## RSH-1 data
Serial_number:
1041646
Project ID:
Tierra Del Sol Pump Test
Location:
RSH-1
LEVEL
UNIT: ft
Offset: 0.000000 ft
Altitude: 0.000000 ft
Density: 1.000000 kg/L
TEMPERATURE
UNIT: Deg C
Date | Time | Date + Time | Temperature compensated Levelogger pressure reading (feet) | Levelogger Pressure Reading (Feet) Corrected for Reference Value | TEMPERATURE (°C) | Date + Time | Barometric pressure (psi) | Barometric pressure (feet water) | Barologger TEMPERATURE (°C) | Barometric-Corrected Pressure (Feet Water) | Drawdown (Feet) | Water Level Elevation | Depth to Water (Feet Below Top of Casing)
2012-09-11 | 15:15 | 2012-09-11 15:15 | 58.2247 | 89.3947 | 18.771 | 2012-09-11 15:15 | 12.959 | 29.9353 | 30.945 | 59.4594 | 0 | 3617 | 15
2012-09-11 | 15:30 | 2012-09-11 15:30 | 58.2568 | 89.4268 | 18.324 | 2012-09-11 15:30 | 12.956 | 29.9284 | 31.585 | 59.4984 | -0.03903 | 3617.039 | 14.961
2012-09-11 | 15:45 | 2012-09-11 15:45 | 58.2858 | 89.4558 | 18.239 | 2012-09-11 15:45 | 12.959 | 29.9353 | 32.046 | 59.5205 | -0.0611 | 3617.0611 | 14.9389
2012-09-11 | 16:00 | 2012-09-11 16:00 | 58.2962 | 89.4662 | 18.234 | 2012-09-11 16:00 | 12.959 | 29.9353 | 31.859 | 59.5309 | -0.0715 | 3617.0715 | 14.9285
2012-09-11 | 16:15 | 2012-09-11 16:15 | 58.3074 | 89.4774 | 18.245 | 2012-09-11 16:15 | 12.959 | 29.9353 | 31.33 | 59.5421 | -0.0827 | 3617.0827 | 14.9173
2012-09-11 | 16:30 | 2012-09-11 16:30 | 58.3169 | 89.4869 | 18.254 | 2012-09-11 16:30 | 12.961 | 29.9399 | 30.837 | 59.547 | -0.08758 | 3617.0876 | 14.9124
2012-09-11 | 16:45 | 2012-09-11 16:45 | 58.3249 | 89.4949 | 18.256 | 2012-09-11 16:45 | 12.963 | 29.9445 | 30.241 | 59.5504 | -0.09096 | 3617.091 | 14.909
2012-09-11 | 17:00 | 2012-09-11 17:00 | 58.3322 | 89.5022 | 18.254 | 2012-09-11 17:00 | 12.964 | 29.9468 | 29.32 | 59.5554 | -0.09595 | 3617.0959 | 14.9041
2012-09-11 | 17:15 | 2012-09-11 17:15 | 58.3349 | 89.5049 | 18.251 | 2012-09-11 17:15 | 12.965 | 29.9491 | 28.418 | 59.5557 | -0.09634 | 3617.0963 | 14.9037
2012-09-11 | 17:30 | 2012-09-11 17:30 | 58.3373 | 89.5073 | 18.249 | 2012-09-11 17:30 | 12.966 | 29.9515 | 26.928 | 59.5558 | -0.09643 | 3617.0964 | 14.9036
2012-09-11 | 17:45 | 2012-09-11 17:45 | 58.3401 | 89.5101 | 18.247 | 2012-09-11 17:45 | 12.967 | 29.9538 | 25.78 | 59.5563 | -0.09692 | 3617.0969 | 14.9031
2012-09-11 | 18:00 | 2012-09-11 18:00 | 58.3418 | 89.5118 | 18.245 | 2012-09-11 18:00 | 12.969 | 29.9584 | 24.647 | 59.5534 | -0.094 | 3617.094 | 14.906
2012-09-11 | 18:15 | 2012-09-11 18:15 | 58.3422 | 89.5122 | 18.244 | 2012-09-11 18:15 | 12.969 | 29.9584 | 23.628 | 59.5538 | -0.0944 | 3617.0944 | 14.9056
2012-09-11 | 18:30 | 2012-09-11 18:30 | 58.1462 | 89.3162 | 18.249 | 2012-09-11 18:30 | 12.97 | 29.9607 | 22.622 | 59.3555 | 0.10391 | 3616.8961 | 15.1039
2012-09-11 | 18:45 | 2012-09-11 18:45 | 58.229 | 89.399 | 18.259 | 2012-09-11 18:45 | 12.972 | 29.9653 | 21.656 | 59.4337 | 0.02573 | 3616.9743 | 15.0257
2012-09-11 | 19:00 | 2012-09-11 19:00 | 58.2596 | 89.4296 | 18.254 | 2012-09-11 19:00 | 12.971 | 29.963 | 20.826 | 59.4666 | -0.00718 | 3617.0072 | 14.9928
2012-09-11 | 19:15 | 2012-09-11 19:15 | 58.2795 | 89.4495 | 18.252 | 2012-09-11 19:15 | 12.975 | 29.9722 | 20.161 | 59.4772 | -0.01784 | 3617.0178 | 14.9822
2012-09-11 | 19:30 | 2012-09-11 19:30 | 58.2422 | 89.4122 | 18.259 | 2012-09-11 19:30 | 12.976 | 29.9746 | 19.646 | 59.4376 | 0.02177 | 3616.9782 | 15.0218
2012-09-11 | 19:45 | 2012-09-11 19:45 | 58.241 | 89.411 | 18.265 | 2012-09-11 19:45 | 12.982 | 29.9884 | 19.248 | 59.4226 | 0.03683 | 3616.9632 | 15.0368
2012-09-11 | 20:00 | 2012-09-11 20:00 | 58.2603 | 89.4303 | 18.266 | 2012-09-11 20:00 | 12.979 | 29.9815 | 18.922 | 59.4488 | 0.0106 | 3616.9894 | 15.0106
2012-09-11 | 20:15 | 2012-09-11 20:15 | 58.1972 | 89.3672 | 18.262 | 2012-09-11 20:15 | 12.985 | 29.9953 | 18.694 | 59.3718 | 0.08756 | 3616.9124 | 15.0876
2012-09-11 | 20:30 | 2012-09-11 20:30 | 58.2152 | 89.3852 | 18.259 | 2012-09-11 20:30 | 12.984 | 29.993 | 18.537 | 59.3922 | 0.06725 | 3616.9327 | 15.0673
2012-09-11 | 20:45 | 2012-09-11 20:45 | 58.2439 | 89.4139 | 18.255 | 2012-09-11 20:45 | 12.989 | 30.0046 | 18.408 | 59.4093 | 0.0501 | 3616.9499 | 15.0501
2012-09-11 | 21:00 | 2012-09-11 21:00 | 58.1661 | 89.3361 | 18.252 | 2012-09-11 21:00 | 12.992 | 30.0115 | 18.242 | 59.3246 | 0.13483 | 3616.8652 | 15.1348
2012-09-11 | 21:15 | 2012-09-11 21:15 | 58.1973 | 89.3673 | 18.25 | 2012-09-11 21:15 | 12.991 | 30.0092 | 18.11 | 59.3581 | 0.10132 | 3616.8987 | 15.1013
2012-09-11 | 21:30 | 2012-09-11 21:30 | 58.2253 | 89.3953 | 18.248 | 2012-09-11 21:30 | 12.992 | 30.0115 | 18.001 | 59.3838 | 0.07563 | 3616.9244 | 15.0756
2012-09-11 | 21:45 | 2012-09-11 21:45 | 58.2534 | 89.4234 | 18.246 | 2012-09-11 21:45 | 12.994 | 30.0161 | 17.927 | 59.4073 | 0.05215 | 3616.9479 | 15.0521
2012-09-11 | 22:00 | 2012-09-11 22:00 | 58.2797 | 89.4497 | 18.245 | 2012-09-11 22:00 | 12.997 | 30.0231 | 17.863 | 59.4266 | 0.03278 | 3616.9672 | 15.0328
2012-09-11 | 22:15 | 2012-09-11 22:15 | 58.2958 | 89.4658 | 18.245 | 2012-09-11 22:15 | 12.997 | 30.0231 | 17.811 | 59.4427 | 0.01668 | 3616.9833 | 15.0167
2012-09-11 | 22:30 | 2012-09-11 22:30 | 58.3131 | 89.4831 | 18.244 | 2012-09-11 22:30 | 12.997 | 30.0231 | 17.772 | 59.46 | -0.00062 | 3617.0006 | 14.9994
2012-09-11 | 22:45 | 2012-09-11 22:45 | 58.3276 | 89.4976 | 18.244 | 2012-09-11 22:45 | 12.998 | 30.0254 | 17.738 | 59.4722 | -0.01281 | 3617.0128 | 14.9872
2012-09-11 | 23:00 | 2012-09-11 23:00 | 58.3424 | 89.5124 | 18.243 | 2012-09-11 23:00 | 12.997 | 30.0231 | 17.712 | 59.4893 | -0.02992 | 3617.0299 | 14.9701
2012-09-11 | 23:15 | 2012-09-11 23:15 | 58.3551 | 89.5251 | 18.243 | 2012-09-11 23:15 | 12.999 | 30.0277 | 17.675 | 59.4974 | -0.038 | 3617.038 | 14.962
2012-09-11 | 23:30 | 2012-09-11 23:30 | 58.3659 | 89.5359 | 18.243 | 2012-09-11 23:30 | 12.996 | 30.0208 | 17.649 | 59.5151 | -0.05573 | 3617.0557 | 14.9443
2012-09-11 | 23:45 | 2012-09-11 23:45 | 58.3767 | 89.5467 | 18.243 | 2012-09-11 23:45 | 12.998 | 30.0254 | 17.598 | 59.5213 | -0.06191 | 3617.0619 | 14.9381
2012-09-12 | 0:00 | 2012-09-12 | 58.3832 | 89.5532 | 18.243 | 2012-09-12 | 12.993 | 30.0138 | 17.562 | 59.5394 | -0.07996 | 3617.08 | 14.92
2012-09-12 | 0:15 | 2012-09-12 00:15 | 58.3951 | 89.5651 | 18.242 | 2012-09-12 00:15 | 12.996 | 30.0208 | 17.534 | 59.5443 | -0.08493 | 3617.0849 | 14.9151
2012-09-12 | 0:30 | 2012-09-12 00:30 | 58.4047 | 89.5747 | 18.242 | 2012-09-12 00:30 | 12.995 | 30.0184 | 17.487 | 59.5563 | -0.09684 | 3617.0968 | 14.9032
2012-09-12 | 0:45 | 2012-09-12 00:45 | 58.4114 | 89.5814 | 18.242 | 2012-09-12 00:45 | 12.997 | 30.0231 | 17.453 | 59.5583 | -0.09892 | 3617.0989 | 14.9011
2012-09-12 | 1:00 | 2012-09-12 01:00 | 58.2532 | 89.4232 | 18.254 | 2012-09-12 01:00 | 12.993 | 30.0138 | 17.411 | 59.4094 | 0.05004 | 3616.95 | 15.05
2012-09-12 | 1:15 | 2012-09-12 01:15 | 58.311 | 89.481 | 18.262 | 2012-09-12 01:15 | 12.99 | 30.0069 | 17.352 | 59.4741 | -0.01469 | 3617.0147 | 14.9853
2012-09-12 | 1:30 | 2012-09-12 01:30 | 58.3379 | 89.5079 | 18.26 | 2012-09-12 01:30 | 12.986 | 29.9977 | 17.317 | 59.5102 | -0.05083 | 3617.0508 | 14.9492
2012-09-12 | 1:45 | 2012-09-12 01:45 | 58.3554 | 89.5254 | 18.259 | 2012-09-12 01:45 | 12.988 | 30.0023 | 17.269 | 59.5231 | -0.06371 | 3617.0637 | 14.9363
2012-09-12 | 2:00 | 2012-09-12 02:00 | 58.3717 | 89.5417 | 18.265 | 2012-09-12 02:00 | 12.986 | 29.9977 | 17.196 | 59.544 | -0.08463 | 3617.0846 | 14.9154
2012-09-12 | 2:15 | 2012-09-12 02:15 | 58.3652 | 89.5352 | 18.271 | 2012-09-12 02:15 | 12.984 | 29.993 | 17.056 | 59.5422 | -0.08275 | 3617.0828 | 14.9172
2012-09-12 | 2:30 | 2012-09-12 02:30 | 58.1936 | 89.3636 | 18.271 | 2012-09-12 02:30 | 12.983 | 29.9907 | 16.867 | 59.3729 | 0.08654 | 3616.9135 | 15.0865
2012-09-12 | 2:45 | 2012-09-12 02:45 | 58.2128 | 89.3828 | 18.268 | 2012-09-12 02:45 | 12.989 | 30.0046 | 16.78 | 59.3782 | 0.0812 | 3616.9188 | 15.0812
2012-09-12 | 3:00 | 2012-09-12 03:00 | 58.1722 | 89.3422 | 18.262 | 2012-09-12 03:00 | 12.988 | 30.0023 | 16.734 | 59.3399 | 0.11949 | 3616.8805 | 15.1195
2012-09-12 | 3:15 | 2012-09-12 03:15 | 58.1317 | 89.3017 | 18.258 | 2012-09-12 03:15 | 12.986 | 29.9977 | 16.673 | 59.304 | 0.15537 | 3616.8446 | 15.1554
2012-09-12 | 3:30 | 2012-09-12 03:30 | 58.096 | 89.266 | 18.254 | 2012-09-12 03:30 | 12.987 | 30 | 16.58 | 59.266 | 0.19338 | 3616.8066 | 15.1934
2012-09-12 | 3:45 | 2012-09-12 03:45 | 57.9917 | 89.1617 | 18.25 | 2012-09-12 03:45 | 12.987 | 30 | 16.442 | 59.1617 | 0.29768 | 3616.7023 | 15.2977
2012-09-12 | 4:00 | 2012-09-12 04:00 | 58.0194 | 89.1894 | 18.248 | 2012-09-12 04:00 | 12.987 | 30 | 16.154 | 59.1894 | 0.26998 | 3616.73 | 15.27
2012-09-12 | 4:15 | 2012-09-12 04:15 | 58.081 | 89.251 | 18.246 | 2012-09-12 04:15 | 12.99 | 30.0069 | 15.874 | 59.2441 | 0.21531 | 3616.7847 | 15.2153
2012-09-12 | 4:30 | 2012-09-12 04:30 | 58.1346 | 89.3046 | 18.244 | 2012-09-12 04:30 | 12.991 | 30.0092 | 15.761 | 59.2954 | 0.16402 | 3616.836 | 15.164
2012-09-12 | 4:45 | 2012-09-12 04:45 | 58.1767 | 89.3467 | 18.243 | 2012-09-12 04:45 | 12.988 | 30.0023 | 15.64 | 59.3444 | 0.11499 | 3616.885 | 15.115
2012-09-12 | 5:00 | 2012-09-12 05:00 | 58.2124 | 89.3824 | 18.243 | 2012-09-12 05:00 | 12.992 | 30.0115 | 15.495 | 59.3709 | 0.08853 | 3616.9115 | 15.0885
2012-09-12 | 5:15 | 2012-09-12 05:15 | 58.1636 | 89.3336 | 18.242 | 2012-09-12 05:15 | 12.99 | 30.0069 | 15.429 | 59.3267 | 0.13271 | 3616.8673 | 15.1327
2012-09-12 | 5:30 | 2012-09-12 05:30 | 58.1971 | 89.3671 | 18.242 | 2012-09-12 05:30 | 12.996 | 30.0208 | 15.543 | 59.3463 | 0.11307 | 3616.8869 | 15.1131
2012-09-12 | 5:45 | 2012-09-12 05:45 | 58.2294 | 89.3994 | 18.242 | 2012-09-12 05:45 | 12.994 | 30.0161 | 16.213 | 59.3833 | 0.07615 | 3616.9239 | 15.0761
2012-09-12 | 6:00 | 2012-09-12 06:00 | 58.2576 | 89.4276 | 18.241 | 2012-09-12 06:00 | 12.994 | 30.0161 | 16.745 | 59.4115 | 0.04795 | 3616.952 | 15.048
2012-09-12 | 6:15 | 2012-09-12 06:15 | 58.2818 | 89.4518 | 18.241 | 2012-09-12 06:15 | 13 | 30.03 | 17.038 | 59.4218 | 0.03761 | 3616.9624 | 15.0376
2012-09-12 | 6:30 | 2012-09-12 06:30 | 58.3033 | 89.4733 | 18.242 | 2012-09-12 06:30 | 13.005 | 30.0416 | 17.112 | 59.4317 | 0.02766 | 3616.9723 | 15.0277
2012-09-12 | 6:45 | 2012-09-12 06:45 | 58.3185 | 89.4885 | 18.242 | 2012-09-12 06:45 | 13.003 | 30.0369 | 17.098 | 59.4516 | 0.00784 | 3616.9922 | 15.0078
2012-09-12 | 7:00 | 2012-09-12 07:00 | 58.3323 | 89.5023 | 18.241 | 2012-09-12 07:00 | 13.007 | 30.0462 | 17.967 | 59.4561 | 0.00328 | 3616.9967 | 15.0033
2012-09-12 | 7:15 | 2012-09-12 07:15 | 58.225 | 89.395 | 18.241 | 2012-09-12 07:15 | 13.011 | 30.0554 | 19.862 | 59.3396 | 0.11982 | 3616.8802 | 15.1198
2012-09-12 | 7:30 | 2012-09-12 07:30 | 58.0403 | 89.2103 | 18.245 | 2012-09-12 07:30 | 13.008 | 30.0485 | 22.553 | 59.1618 | 0.29759 | 3616.7024 | 15.2976
2012-09-12 | 7:45 | 2012-09-12 07:45 | 58.1495 | 89.3195 | 18.26 | 2012-09-12 07:45 | 13.005 | 30.0416 | 26.865 | 59.278 | 0.18146 | 3616.8185 | 15.1815
2012-09-12 | 8:00 | 2012-09-12 08:00 | 58.1236 | 89.2936 | 18.26 | 2012-09-12 08:00 | 13.002 | 30.0346 | 30.612 | 59.259 | 0.20043 | 3616.7996 | 15.2004
2012-09-12 | 8:15 | 2012-09-12 08:15 | 58.0847 | 89.2547 | 18.256 | 2012-09-12 08:15 | 13.004 | 30.0392 | 33.631 | 59.2155 | 0.24395 | 3616.756 | 15.244
2012-09-12 | 8:30 | 2012-09-12 08:30 | 58.1366 | 89.3066 | 18.257 | 2012-09-12 08:30 | 13.003 | 30.0369 | 35.127 | 59.2697 | 0.18974 | 3616.8103 | 15.1897
2012-09-12 | 8:45 | 2012-09-12 08:45 | 58.1784 | 89.3484 | 18.262 | 2012-09-12 08:45 | 13.004 | 30.0392 | 36.134 | 59.3092 | 0.15025 | 3616.8497 | 15.1503
2012-09-12 | 9:00 | 2012-09-12 09:00 | 58.1378 | 89.3078 | 18.264 | 2012-09-12 09:00 | 13.007 | 30.0462 | 35.799 | 59.2616 | 0.19778 | 3616.8022 | 15.1978
2012-09-12 | 9:15 | 2012-09-12 09:15 | 58.1823 | 89.3523 | 18.262 | 2012-09-12 09:15 | 13.008 | 30.0485 | 35.752 | 59.3038 | 0.15559 | 3616.8444 | 15.1556
2012-09-12 | 9:30 | 2012-09-12 09:30 | 58.2196 | 89.3896 | 18.259 | 2012-09-12 09:30 | 13.007 | 30.0462 | 36.066 | 59.3434 | 0.11598 | 3616.884 | 15.116
2012-09-12 | 9:45 | 2012-09-12 09:45 | 58.2512 | 89.4212 | 18.257 | 2012-09-12 09:45 | 13.006 | 30.0439 | 35.069 | 59.3773 | 0.08207 | 3616.9179 | 15.0821
2012-09-12 | 10:00 | 2012-09-12 10:00 | 58.2788 | 89.4488 | 18.254 | 2012-09-12 10:00 | 13.01 | 30.0531 | 35.564 | 59.3957 | 0.06371 | 3616.9363 | 15.0637
2012-09-12 | 10:15 | 2012-09-12 10:15 | 58.2625 | 89.4325 | 18.252 | 2012-09-12 10:15 | 13.011 | 30.0554 | 35.702 | 59.3771 | 0.08232 | 3616.9177 | 15.0823
2012-09-12 | 10:30 | 2012-09-12 10:30 | 58.2633 | 89.4333 | 18.25 | 2012-09-12 10:30 | 13.009 | 30.0508 | 35.979 | 59.3825 | 0.0769 | 3616.9231 | 15.0769
2012-09-12 | 10:45 | 2012-09-12 10:45 | 58.2917 | 89.4617 | 18.247 | 2012-09-12 10:45 | 13.012 | 30.0577 | 35.916 | 59.404 | 0.05543 | 3616.9446 | 15.0554
2012-09-12 | 11:00 | 2012-09-12 11:00 | 58.3171 | 89.4871 | 18.245 | 2012-09-12 11:00 | 13.009 | 30.0508 | 35.292 | 59.4363 | 0.0231 | 3616.9769 | 15.0231
2012-09-12 | 11:15 | 2012-09-12 11:15 | 57.9602 | 89.1302 | 18.244 | 2012-09-12 11:15 | 13.01 | 30.0531 | 34.296 | 59.0771 | 0.38231 | 3616.6177 | 15.3823
2012-09-12 | 11:30 | 2012-09-12 11:30 | 58.1737 | 89.3437 | 18.262 | 2012-09-12 11:30 | 13.008 | 30.0485 | 33.93 | 59.2952 | 0.16419 | 3616.8358 | 15.1642
2012-09-12 | 11:45 | 2012-09-12 11:45 | 58.234 | 89.404 | 18.267 | 2012-09-12 11:45 | 13.007 | 30.0462 | 33.797 | 59.3578 | 0.10158 | 3616.8984 | 15.1016
2012-09-12 | 12:00 | 2012-09-12 12:00 | 58.2762 | 89.4462 | 18.261 | 2012-09-12 12:00 | 13.007 | 30.0462 | 33.301 | 59.4 | 0.05938 | 3616.9406 | 15.0594
2012-09-12 | 12:15 | 2012-09-12 12:15 | 58.3092 | 89.4792 | 18.268 | 2012-09-12 12:15 | 13.004 | 30.0392 | 32.686 | 59.44 | 0.01945 | 3616.9806 | 15.0194
2012-09-12 | 12:30 | 2012-09-12 12:30 | 58.0457 | 89.2157 | 18.269 | 2012-09-12 12:30 | 13.004 | 30.0392 | 31.498 | 59.1765 | 0.28295 | 3616.7171 | 15.2829
2012-09-12 | 12:45 | 2012-09-12 12:45 | 58.2243 | 89.3943 | 18.281 | 2012-09-12 12:45 | 13.003 | 30.0369 | 30.678 | 59.3574 | 0.10204 | 3616.898 | 15.102
2012-09-12 | 13:00 | 2012-09-12 13:00 | 58.2805 | 89.4505 | 18.282 | 2012-09-12 13:00 | 13.002 | 30.0346 | 30.268 | 59.4159 | 0.04353 | 3616.9565 | 15.0435
2012-09-12 | 13:15 | 2012-09-12 13:15 | 58.3146 | 89.4846 | 18.274 | 2012-09-12 13:15 | 13 | 30.03 | 30.43 | 59.4546 | 0.00481 | 3616.9952 | 15.0048
2012-09-12 | 13:30 | 2012-09-12 13:30 | 58.3397 | 89.5097 | 18.276 | 2012-09-12 13:30 | 12.997 | 30.0231 | 30.513 | 59.4866 | -0.02722 | 3617.0272 | 14.9728
2012-09-12 | 13:45 | 2012-09-12 13:45 | 58.3635 | 89.5335 | 18.279 | 2012-09-12 13:45 | 12.996 | 30.0208 | 30.609 | 59.5127 | -0.05333 | 3617.0533 | 14.9467
2012-09-12 | 14:00 | 2012-09-12 14:00 | 58.3819 | 89.5519 | 18.276 | 2012-09-12 14:00 | 12.995 | 30.0184 | 31.034 | 59.5335 | -0.07404 | 3617.074 | 14.926
2012-09-12 | 14:15 | 2012-09-12 14:15 | 58.3932 | 89.5632 | 18.271 | 2012-09-12 14:15 | 12.993 | 30.0138 | 31.135 | 59.5494 | -0.08996 | 3617.09 | 14.91
2012-09-12 | 14:30 | 2012-09-12 14:30 | 58.4076 | 89.5776 | 18.267 | 2012-09-12 14:30 | 12.989 | 30.0046 | 30.998 | 59.573 | -0.1136 | 3617.1136 | 14.8864
2012-09-12 | 14:45 | 2012-09-12 14:45 | 58.4153 | 89.5853 | 18.261 | 2012-09-12 14:45 | 12.988 | 30.0023 | 30.906 | 59.583 | -0.12361 | 3617.1236 | 14.8764
2012-09-12 | 15:00 | 2012-09-12 15:00 | 58.4205 | 89.5905 | 18.258 | 2012-09-12 15:00 | 12.987 | 30 | 30.67 | 59.5905 | -0.13112 | 3617.1311 | 14.8689
2012-09-12 | 15:15 | 2012-09-12 15:15 | 58.43 | 89.6 | 18.255 | 2012-09-12 15:15 | 12.982 | 29.9884 | 30.759 | 59.6116 | -0.15217 | 3617.1522 | 14.8478
2012-09-12 | 15:30 | 2012-09-12 15:30 | 57.7329 | 88.9029 | 18.25 | 2012-09-12 15:30 | 12.987 | 30 | 30.613 | 58.9029 | 0.55648 | 3616.4435 | 15.5565
2012-09-12 | 15:45 | 2012-09-12 15:45 | 58.3098 | 89.4798 | 18.267 | 2012-09-12 15:45 | 12.985 | 29.9953 | 30.369 | 59.4845 | -0.02504 | 3617.025 | 14.975
2012-09-12 | 16:00 | 2012-09-12 16:00 | 58.3504 | 89.5204 | 18.273 | 2012-09-12 16:00 | 12.986 | 29.9977 | 29.707 | 59.5227 | -0.06333 | 3617.0633 | 14.9367
2012-09-12 | 16:15 | 2012-09-12 16:15 | 58.3725 | 89.5425 | 18.268 | 2012-09-12 16:15 | 12.98 | 29.9838 | 29.937 | 59.5587 | -0.09929 | 3617.0993 | 14.9007
2012-09-12 | 16:30 | 2012-09-12 16:30 | 58.3096 | 89.4796 | 18.267 | 2012-09-12 16:30 | 12.983 | 29.9907 | 30.52 | 59.4889 | -0.02946 | 3617.0295 | 14.9705
2012-09-12 | 16:45 | 2012-09-12 16:45 | 58.3325 | 89.5025 | 18.273 | 2012-09-12 16:45 | 12.983 | 29.9907 | 30.24 | 59.5118 | -0.05236 | 3617.0524 | 14.9476
2012-09-12 | 17:00 | 2012-09-12 17:00 | 58.3505 | 89.5205 | 18.271 | 2012-09-12 17:00 | 12.983 | 29.9907 | 29.548 | 59.5298 | -0.07036 | 3617.0704 | 14.9296
2012-09-12 | 17:15 | 2012-09-12 17:15 | 58.3654 | 89.5354 | 18.268 | 2012-09-12 17:15 | 12.984 | 29.993 | 28.901 | 59.5424 | -0.08295 | 3617.0829 | 14.9171
2012-09-12 | 17:30 | 2012-09-12 17:30 | 58.3813 | 89.5513 | 18.264 | 2012-09-12 17:30 | 12.987 | 30 | 28.513 | 59.5513 | -0.09192 | 3617.0919 | 14.9081
2012-09-12 | 17:45 | 2012-09-12 17:45 | 58.3887 | 89.5587 | 18.26 | 2012-09-12 17:45 | 12.985 | 29.9953 | 27.984 | 59.5633 | -0.10394 | 3617.1039 | 14.8961
2012-09-12 | 18:00 | 2012-09-12 18:00 | 58.3963 | 89.5663 | 18.256 | 2012-09-12 18:00 | 12.987 | 30 | 27.36 | 59.5663 | -0.10692 | 3617.1069 | 14.8931
2012-09-12 | 18:15 | 2012-09-12 18:15 | 58.4031 | 89.5731 | 18.253 | 2012-09-12 18:15 | 12.988 | 30.0023 | 26.723 | 59.5708 | -0.11141 | 3617.1114 | 14.8886
2012-09-12 | 18:30 | 2012-09-12 18:30 | 58.1186 | 89.2886 | 18.251 | 2012-09-12 18:30 | 12.99 | 30.0069 | 26.154 | 59.2817 | 0.17771 | 3616.8223 | 15.1777
2012-09-12 | 18:45 | 2012-09-12 18:45 | 58.2756 | 89.4456 | 18.268 | 2012-09-12 18:45 | 12.993 | 30.0138 | 25.615 | 59.4318 | 0.02764 | 3616.9724 | 15.0276
2012-09-12 | 19:00 | 2012-09-12 19:00 | 58.2625 | 89.4325 | 18.273 | 2012-09-12 19:00 | 12.992 | 30.0115 | 24.867 | 59.421 | 0.03843 | 3616.9616 | 15.0384
2012-09-12 | 19:15 | 2012-09-12 19:15 | 58.2404 | 89.4104 | 18.267 | 2012-09-12 19:15 | 12.995 | 30.0184 | 23.875 | 59.392 | 0.06746 | 3616.9325 | 15.0675
2012-09-12 | 19:30 | 2012-09-12 19:30 | 58.273 | 89.443 | 18.269 | 2012-09-12 19:30 | 12.998 | 30.0254 | 22.776 | 59.4176 | 0.04179 | 3616.9582 | 15.0418
2012-09-12 | 19:45 | 2012-09-12 19:45 | 58.3017 | 89.4717 | 18.272 | 2012-09-12 19:45 | 13 | 30.03 | 21.784 | 59.4417 | 0.01771 | 3616.9823 | 15.0177
2012-09-12 | 20:00 | 2012-09-12 20:00 | 58.3235 | 89.4935 | 18.27 | 2012-09-12 20:00 | 13.003 | 30.0369 | 20.909 | 59.4566 | 0.00284 | 3616.9972 | 15.0028
2012-09-12 | 20:15 | 2012-09-12 20:15 | 58.2541 | 89.4241 | 18.266 | 2012-09-12 20:15 | 13.008 | 30.0485 | 20.261 | 59.3756 | 0.08379 | 3616.9162 | 15.0838
2012-09-12 | 20:30 | 2012-09-12 20:30 | 58.1906 | 89.3606 | 18.262 | 2012-09-12 20:30 | 13.011 | 30.0554 | 19.754 | 59.3052 | 0.15422 | 3616.8458 | 15.1542
2012-09-12 | 20:45 | 2012-09-12 20:45 | 58.1922 | 89.3622 | 18.257 | 2012-09-12 20:45 | 13.011 | 30.0554 | 19.317 | 59.3068 | 0.15262 | 3616.8474 | 15.1526
2012-09-12 | 21:00 | 2012-09-12 21:00 | 58.175 | 89.345 | 18.253 | 2012-09-12 21:00 | 13.014 | 30.0623 | 19.02 | 59.2827 | 0.17675 | 3616.8232 | 15.1768
2012-09-12 | 21:15 | 2012-09-12 21:15 | 58.2145 | 89.3845 | 18.249 | 2012-09-12 21:15 | 13.016 | 30.067 | 18.77 | 59.3175 | 0.14187 | 3616.8581 | 15.1419
2012-09-12 | 21:30 | 2012-09-12 21:30 | 58.1711 | 89.3411 | 18.246 | 2012-09-12 21:30 | 13.018 | 30.0716 | 18.518 | 59.2695 | 0.18989 | 3616.8101 | 15.1899
2012-09-12 | 21:45 | 2012-09-12 21:45 | 58.213 | 89.383 | 18.244 | 2012-09-12 21:45 | 13.014 | 30.0623 | 18.258 | 59.3207 | 0.13875 | 3616.8612 | 15.1388
2012-09-12 | 22:00 | 2012-09-12 22:00 | 58.2504 | 89.4204 | 18.242 | 2012-09-12 22:00 | 13.017 | 30.0693 | 17.978 | 59.3511 | 0.10828 | 3616.8917 | 15.1083
2012-09-12 | 22:15 | 2012-09-12 22:15 | 58.2781 | 89.4481 | 18.241 | 2012-09-12 22:15 | 13.019 | 30.0739 | 17.574 | 59.3742 | 0.0852 | 3616.9148 | 15.0852
2012-09-12 | 22:30 | 2012-09-12 22:30 | 58.3045 | 89.4745 | 18.241 | 2012-09-12 22:30 | 13.019 | 30.0739 | 17.156 | 59.4006 | 0.0588 | 3616.9412 | 15.0588
2012-09-12 | 22:45 | 2012-09-12 22:45 | 58.3278 | 89.4978 | 18.24 | 2012-09-12 22:45 | 13.021 | 30.0785 | 16.819 | 59.4193 | 0.04012 | 3616.9599 | 15.0401
2012-09-12 | 23:00 | 2012-09-12 23:00 | 58.3459 | 89.5159 | 18.24 | 2012-09-12 23:00 | 13.019 | 30.0739 | 16.594 | 59.442 | 0.0174 | 3616.9826 | 15.0174
2012-09-12 | 23:15 | 2012-09-12 23:15 | 58.3642 | 89.5342 | 18.24 | 2012-09-12 23:15 | 13.018 | 30.0716 | 16.54 | 59.4626 | -0.00321 | 3617.0032 | 14.9968
2012-09-12 | 23:30 | 2012-09-12 23:30 | 58.3795 | 89.5495 | 18.239 | 2012-09-12 23:30 | 13.02 | 30.0762 | 16.545 | 59.4733 | -0.01389 | 3617.0139 | 14.9861
2012-09-12 | 23:45 | 2012-09-12 23:45 | 58.3952 | 89.5652 | 18.239 | 2012-09-12 23:45 | 13.015 | 30.0647 | 16.655 | 59.5006 | -0.04114 | 3617.0411 | 14.9589
2012-09-13 | 0:00 | 2012-09-13 | 58.4103 | 89.5803 | 18.239 | 2012-09-13 | 13.016 | 30.067 | 16.704 | 59.5133 | -0.05393 | 3617.0539 | 14.9461
2012-09-13 | 0:15 | 2012-09-13 00:15 | 58.4215 | 89.5915 | 18.239 | 2012-09-13 00:15 | 13.016 | 30.067 | 16.748 | 59.5245 | -0.06513 | 3617.0651 | 14.9349
2012-09-13 | 0:30 | 2012-09-13 00:30 | 55.4801 | 86.6501 | 18.237 | 2012-09-13 00:30 | 13.015 | 30.0647 | 16.655 | 56.5855 | 2.874 | 3614.126 | 17.874
2012-09-13 | 0:45 | 2012-09-13 00:45 | 58.2993 | 89.4693 | 18.254 | 2012-09-13 00:45 | 13.016 | 30.067 | 16.396 | 59.4023 | 0.05707 | 3616.9429 | 15.0571
2012-09-13 | 1:00 | 2012-09-13 01:00 | 58.3564 | 89.5264 | 18.266 | 2012-09-13 01:00 | 13.018 | 30.0716 | 16.069 | 59.4548 | 0.00459 | 3616.9954 | 15.0046
2012-09-13 | 1:15 | 2012-09-13 01:15 | 58.3905 | 89.5605 | 18.262 | 2012-09-13 01:15 | 13.018 | 30.0716 | 15.745 | 59.4889 | -0.02951 | 3617.0295 | 14.9705
2012-09-13 | 1:30 | 2012-09-13 01:30 | 58.4151 | 89.5851 | 18.262 | 2012-09-13 01:30 | 13.015 | 30.0647 | 15.448 | 59.5205 | -0.06104 | 3617.061 | 14.939
2012-09-13 | 1:45 | 2012-09-13 01:45 | 58.4323 | 89.6023 | 18.269 | 2012-09-13 01:45 | 13.016 | 30.067 | 15.19 | 59.5353 | -0.07593 | 3617.0759 | 14.9241
2012-09-13 | 2:00 | 2012-09-13 02:00 | 58.4497 | 89.6197 | 18.27 | 2012-09-13 02:00 | 13.014 | 30.0623 | 15.023 | 59.5574 | -0.09795 | 3617.0979 | 14.9021
2012-09-13 | 2:15 | 2012-09-13 02:15 | 58.4292 | 89.5992 | 18.267 | 2012-09-13 02:15 | 13.015 | 30.0647 | 14.949 | 59.5345 | -0.07514 | 3617.0751 | 14.9249
2012-09-13 | 2:30 | 2012-09-13 02:30 | 58.2664 | 89.4364 | 18.263 | 2012-09-13 02:30 | 13.014 | 30.0623 | 14.812 | 59.3741 | 0.08535 | 3616.9147 | 15.0853
2012-09-13 | 2:45 | 2012-09-13 02:45 | 58.2921 | 89.4621 | 18.259 | 2012-09-13 02:45 | 13.014 | 30.0623 | 14.802 | 59.3998 | 0.05965 | 3616.9403 | 15.0597
2012-09-13 | 3:00 | 2012-09-13 03:00 | 58.3275 | 89.4975 | 18.253 | 2012-09-13 03:00 | 13.009 | 30.0508 | 14.843 | 59.4467 | 0.0127 | 3616.9873 | 15.0127
2012-09-13 | 3:15 | 2012-09-13 03:15 | 58.3628 | 89.5328 | 18.25 | 2012-09-13 03:15 | 13.009 | 30.0508 | 14.897 | 59.482 | -0.0226 | 3617.0226 | 14.9774
2012-09-13 | 3:30 | 2012-09-13 03:30 | 58.3885 | 89.5585 | 18.247 | 2012-09-13 03:30 | 13.011 | 30.0554 | 14.919 | 59.5031 | -0.04368 | 3617.0437 | 14.9563
2012-09-13 | 3:45 | 2012-09-13 03:45 | 58.3199 | 89.4899 | 18.246 | 2012-09-13 03:45 | 13.013 | 30.06 | 14.873 | 59.4299 | 0.02954 | 3616.9705 | 15.0295
2012-09-13 | 4:00 | 2012-09-13 04:00 | 58.3297 | 89.4997 | 18.244 | 2012-09-13 04:00 | 13.01 | 30.0531 | 14.815 | 59.4466 | 0.01281 | 3616.9872 | 15.0128
2012-09-13 | 4:15 | 2012-09-13 04:15 | 58.3582 | 89.5282 | 18.243 | 2012-09-13 04:15 | 13.011 | 30.0554 | 14.788 | 59.4728 | -0.01338 | 3617.0134 | 14.9866
2012-09-13 | 4:30 | 2012-09-13 04:30 | 58.2912 | 89.4612 | 18.241 | 2012-09-13 04:30 | 13.009 | 30.0508 | 14.761 | 59.4104 | 0.049 | 3616.951 | 15.049
2012-09-13 | 4:45 | 2012-09-13 04:45 | 58.3243 | 89.4943 | 18.24 | 2012-09-13 04:45 | 13.013 | 30.06 | 14.78 | 59.4343 | 0.02514 | 3616.9749 | 15.0251
2012-09-13 | 5:00 | 2012-09-13 05:00 | 58.3556 | 89.5256 | 18.239 | 2012-09-13 05:00 | 13.016 | 30.067 | 14.797 | 59.4586 | 0.00077 | 3616.9992 | 15.0008
2012-09-13 | 5:15 | 2012-09-13 05:15 | 58.3814 | 89.5514 | 18.238 | 2012-09-13 05:15 | 13.019 | 30.0739 | 14.813 | 59.4775 | -0.0181 | 3617.0181 | 14.9819
2012-09-13 | 5:30 | 2012-09-13 05:30 | 58.4016 | 89.5716 | 18.238 | 2012-09-13 05:30 | 13.017 | 30.0693 | 14.819 | 59.5023 | -0.04292 | 3617.0429 | 14.9571
2012-09-13 | 5:45 | 2012-09-13 05:45 | 58.4148 | 89.5848 | 18.237 | 2012-09-13 05:45 | 13.017 | 30.0693 | 14.819 | 59.5155 | -0.05612 | 3617.0561 | 14.9439
2012-09-13 | 6:00 | 2012-09-13 06:00 | 58.4261 | 89.5961 | 18.238 | 2012-09-13 06:00 | 13.016 | 30.067 | 14.77 | 59.5291 | -0.06973 | 3617.0697 | 14.9303
2012-09-13 | 6:15 | 2012-09-13 06:15 | 58.4391 | 89.6091 | 18.237 | 2012-09-13 06:15 | 13.02 | 30.0762 | 14.725 | 59.5329 | -0.07349 | 3617.0735 | 14.9265
2012-09-13 | 6:30 | 2012-09-13 06:30 | 58.4484 | 89.6184 | 18.237 | 2012-09-13 06:30 | 13.021 | 30.0785 | 14.803 | 59.5399 | -0.08048 | 3617.0805 | 14.9195
2012-09-13 | 6:45 | 2012-09-13 06:45 | 58.4576 | 89.6276 | 18.236 | 2012-09-13 06:45 | 13.024 | 30.0854 | 15.553 | 59.5422 | -0.08275 | 3617.0828 | 14.9172
2012-09-13 | 7:00 | 2012-09-13 07:00 | 58.4654 | 89.6354 | 18.236 | 2012-09-13 07:00 | 13.023 | 30.0831 | 18.798 | 59.5523 | -0.09286 | 3617.0929 | 14.9071
2012-09-13 | 7:15 | 2012-09-13 07:15 | 58.4703 | 89.6403 | 18.236 | 2012-09-13 07:15 | 13.024 | 30.0854 | 22.75 | 59.5549 | -0.09545 | 3617.0955 | 14.9045
2012-09-13 | 7:30 | 2012-09-13 07:30 | 58.4757 | 89.6457 | 18.236 | 2012-09-13 07:30 | 13.023 | 30.0831 | 27.338 | 59.5626 | -0.10316 | 3617.1032 | 14.8968
2012-09-13 | 7:45 | 2012-09-13 07:45 | 58.3765 | 89.5465 | 18.235 | 2012-09-13 07:45 | 13.019 | 30.0739 | 31.597 | 59.4726 | -0.0132 | 3617.0132 | 14.9868
2012-09-13 | 8:00 | 2012-09-13 08:00 | 58.3925 | 89.5625 | 18.236 | 2012-09-13 08:00 | 13.017 | 30.0693 | 35.077 | 59.4932 | -0.03382 | 3617.0338 | 14.9662
2012-09-13 | 8:15 | 2012-09-13 08:15 | 58.4082 | 89.5782 | 18.235 | 2012-09-13 08:15 | 13.018 | 30.0716 | 37.335 | 59.5066 | -0.04721 | 3617.0472 | 14.9528
2012-09-13 | 8:30 | 2012-09-13 08:30 | 58.4211 | 89.5911 | 18.235 | 2012-09-13 08:30 | 13.019 | 30.0739 | 38.5 | 59.5172 | -0.0578 | 3617.0578 | 14.9422
2012-09-13 | 8:45 | 2012-09-13 08:45 | 58.2841 | 89.4541 | 18.246 | 2012-09-13 08:45 | 13.018 | 30.0716 | 38.592 | 59.3825 | 0.07689 | 3616.9231 | 15.0769
2012-09-13 | 9:00 | 2012-09-13 09:00 | 58.3452 | 89.5152 | 18.259 | 2012-09-13 09:00 | 13.021 | 30.0785 | 37.548 | 59.4367 | 0.02272 | 3616.9773 | 15.0227
2012-09-13 | 9:15 | 2012-09-13 09:15 | 58.0015 | 89.1715 | 18.256 | 2012-09-13 09:15 | 13.021 | 30.0785 | 37.089 | 59.093 | 0.36642 | 3616.6336 | 15.3664
2012-09-13 | 9:30 | 2012-09-13 09:30 | 57.7833 | 88.9533 | 18.268 | 2012-09-13 09:30 | 13.024 | 30.0854 | 37.716 | 58.8679 | 0.59155 | 3616.4084 | 15.5916
2012-09-13 | 9:45 | 2012-09-13 09:45 | 58.0135 | 89.1835 | 18.291 | 2012-09-13 09:45 | 13.023 | 30.0831 | 37.931 | 59.1004 | 0.35904 | 3616.641 | 15.359
2012-09-13 | 10:00 | 2012-09-13 10:00 | 58.1206 | 89.2906 | 18.287 | 2012-09-13 10:00 | 13.027 | 30.0924 | 37.69 | 59.1982 | 0.26118 | 3616.7388 | 15.2612
2012-09-13 | 10:15 | 2012-09-13 10:15 | 58.1921 | 89.3621 | 18.277 | 2012-09-13 10:15 | 13.024 | 30.0854 | 37.825 | 59.2767 | 0.18275 | 3616.8173 | 15.1827
2012-09-13 | 10:30 | 2012-09-13 10:30 | 58.2457 | 89.4157 | 18.28 | 2012-09-13 10:30 | 13.026 | 30.0901 | 37.835 | 59.3256 | 0.13377 | 3616.8662 | 15.1338
2012-09-13 | 10:45 | 2012-09-13 10:45 | 58.2877 | 89.4577 | 18.279 | 2012-09-13 10:45 | 13.029 | 30.097 | 37.591 | 59.3607 | 0.0987 | 3616.9013 | 15.0987
2012-09-13 | 11:00 | 2012-09-13 11:00 | 58.3224 | 89.4924 | 18.277 | 2012-09-13 11:00 | 13.026 | 30.0901 | 37.394 | 59.4023 | 0.05707 | 3616.9429 | 15.0571
2012-09-13 | 11:15 | 2012-09-13 11:15 | 58.3491 | 89.5191 | 18.271 | 2012-09-13 11:15 | 13.028 | 30.0947 | 37.398 | 59.4244 | 0.03499 | 3616.965 | 15.035
2012-09-13 | 11:30 | 2012-09-13 11:30 | 58.3709 | 89.5409 | 18.266 | 2012-09-13 11:30 | 13.026 | 30.0901 | 36.315 | 59.4508 | 0.00857 | 3616.9914 | 15.0086
2012-09-13 | 11:45 | 2012-09-13 11:45 | 58.1897 | 89.3597 | 18.262 | 2012-09-13 11:45 | 13.023 | 30.0831 | 35.74 | 59.2766 | 0.18284 | 3616.8172 | 15.1828
2012-09-13 | 12:00 | 2012-09-13 12:00 | 57.5644 | 88.7344 | 18.27 | 2012-09-13 12:00 | 13.024 | 30.0854 | 35.038 | 58.649 | 0.81045 | 3616.1896 | 15.8104
2012-09-13 | 12:15 | 2012-09-13 12:15 | 57.8305 | 89.0005 | 18.292 | 2012-09-13 12:15 | 13.015 | 30.0647 | 34.004 | 58.9359 | 0.52356 | 3616.4764 | 15.5236
2012-09-13 | 12:30 | 2012-09-13 12:30 | 58.0074 | 89.1774 | 18.298 | 2012-09-13 12:30 | 13.017 | 30.0693 | 33.041 | 59.1081 | 0.35128 | 3616.6487 | 15.3513
2012-09-13 | 12:45 | 2012-09-13 12:45 | 53.7951 | 84.9651 | 18.284 | 2012-09-13 12:45 | 13.019 | 30.0739 | 32.189 | 54.8912 | 4.5682 | 3612.4318 | 19.5682
2012-09-13 | 13:00 | 2012-09-13 13:00 | 56.7953 | 87.9653 | 18.294 | 2012-09-13 13:00 | 13.016 | 30.067 | 31.767 | 57.8983 | 1.5611 | 3615.4389 | 16.5611
2012-09-13 | 13:15 | 2012-09-13 13:15 | 57.3139 | 88.4839 | 18.31 | 2012-09-13 13:15 | 13.014 | 30.0623 | 31.783 | 58.4216 | 1.0378 | 3615.9622 | 16.0378
2012-09-13 | 13:30 | 2012-09-13 13:30 | 57.5566 | 88.7266 | 18.299 | 2012-09-13 13:30 | 13.008 | 30.0485 | 31.838 | 58.6781 | 0.78129 | 3616.2187 | 15.7813
2012-09-13 | 13:45 | 2012-09-13 13:45 | 57.7202 | 88.8902 | 18.281 | 2012-09-13 13:45 | 13.008 | 30.0485 | 31.916 | 58.8417 | 0.61769 | 3616.3823 | 15.6177
2012-09-13 | 14:00 | 2012-09-13 14:00 | 57.843 | 89.013 | 18.279 | 2012-09-13 14:00 | 13.005 | 30.0416 | 32.103 | 58.9715 | 0.48796 | 3616.512 | 15.488
2012-09-13 | 14:15 | 2012-09-13 14:15 | 57.9429 | 89.1129 | 18.28 | 2012-09-13 14:15 | 13.004 | 30.0392 | 32.27 | 59.0737 | 0.38575 | 3616.6143 | 15.3857
2012-09-13 | 14:30 | 2012-09-13 14:30 | 58.0155 | 89.1855 | 18.276 | 2012-09-13 14:30 | 13.005 | 30.0416 | 32.35 | 59.144 | 0.31546 | 3616.6845 | 15.3155
2012-09-13 | 14:45 | 2012-09-13 14:45 | 58.0747 | 89.2447 | 18.272 | 2012-09-13 14:45 | 13 | 30.03 | 32.3 | 59.2147 | 0.24471 | 3616.7553 | 15.2447
2012-09-13 | 15:00 | 2012-09-13 15:00 | 58.1334 | 89.3034 | 18.268 | 2012-09-13 15:00 | 13.001 | 30.0323 | 32.291 | 59.2711 | 0.18832 | 3616.8117 | 15.1883
2012-09-13 | 15:15 | 2012-09-13 15:15 | 58.1761 | 89.3461 | 18.264 | 2012-09-13 15:15 | 13 | 30.03 | 32.523 | 59.3161 | 0.14331 | 3616.8567 | 15.1433
2012-09-13 | 15:30 | 2012-09-13 15:30 | 58.2143 | 89.3843 | 18.26 | 2012-09-13 15:30 | 12.996 | 30.0208 | 32.659 | 59.3635 | 0.09587 | 3616.9041 | 15.0959
2012-09-13 | 15:45 | 2012-09-13 15:45 | 58.243 | 89.413 | 18.257 | 2012-09-13 15:45 | 12.996 | 30.0208 | 32.803 | 59.3922 | 0.06717 | 3616.9328 | 15.0672
2012-09-13 | 16:00 | 2012-09-13 16:00 | 58.2715 | 89.4415 | 18.255 | 2012-09-13 16:00 | 12.995 | 30.0184 | 32.724 | 59.4231 | 0.03636 | 3616.9636 | 15.0364
2012-09-13 | 16:15 | 2012-09-13 16:15 | 58.2913 | 89.4613 | 18.252 | 2012-09-13 16:15 | 12.995 | 30.0184 | 32.617 | 59.4428 | 0.01656 | 3616.9834 | 15.0166
2012-09-13 | 16:30 | 2012-09-13 16:30 | 58.2266 | 89.3966 | 18.25 | 2012-09-13 16:30 | 12.995 | 30.0184 | 32.617 | 59.3782 | 0.08126 | 3616.9187 | 15.0813
2012-09-13 | 16:45 | 2012-09-13 16:45 | 58.0388 | 89.2088 | 18.248 | 2012-09-13 16:45 | 12.995 | 30.0184 | 32.628 | 59.1903 | 0.26906 | 3616.7309 | 15.2691
2012-09-13 | 17:00 | 2012-09-13 17:00 | 57.8045 | 88.9745 | 18.245 | 2012-09-13 17:00 | 12.999 | 30.0277 | 32.43 | 58.9468 | 0.5126 | 3616.4874 | 15.5126
2012-09-13 | 17:15 | 2012-09-13 17:15 | 57.7834 | 88.9534 | 18.242 | 2012-09-13 17:15 | 12.997 | 30.0231 | 32.055 | 58.9303 | 0.52908 | 3616.4709 | 15.5291
2012-09-13 | 17:30 | 2012-09-13 17:30 | 57.8765 | 89.0465 | 18.238 | 2012-09-13 17:30 | 12.999 | 30.0277 | 31.695 | 59.0188 | 0.4406 | 3616.5594 | 15.4406
2012-09-13 | 17:45 | 2012-09-13 17:45 | 57.875 | 89.045 | 18.235 | 2012-09-13 17:45 | 12.998 | 30.0254 | 31.345 | 59.0196 | 0.43979 | 3616.5602 | 15.4398
2012-09-13 | 18:00 | 2012-09-13 18:00 | 57.8728 | 89.0428 | 18.232 | 2012-09-13 18:00 | 12.998 | 30.0254 | 30.893 | 59.0174 | 0.44199 | 3616.558 | 15.442
2012-09-13 | 18:15 | 2012-09-13 18:15 | 57.9276 | 89.0976 | 18.233 | 2012-09-13 18:15 | 13 | 30.03 | 30.363 | 59.0676 | 0.39181 | 3616.6082 | 15.3918
2012-09-13 | 18:30 | 2012-09-13 18:30 | 57.819 | 88.989 | 18.238 | 2012-09-13 18:30 | 12.998 | 30.0254 | 29.829 | 58.9636 | 0.49579 | 3616.5042 | 15.4958
2012-09-13 | 18:45 | 2012-09-13 18:45 | 57.8648 | 89.0348 | 18.257 | 2012-09-13 18:45 | 13.002 | 30.0346 | 29.172 | 59.0002 | 0.45923 | 3616.5408 | 15.4592
2012-09-13 | 19:00 | 2012-09-13 19:00 | 57.9419 | 89.1119 | 18.262 | 2012-09-13 19:00 | 13.003 | 30.0369 | 28.164 | 59.075 | 0.38444 | 3616.6156 | 15.3844
2012-09-13 | 19:15 | 2012-09-13 19:15 | 58.0039 | 89.1739 | 18.258 | 2012-09-13 19:15 | 13.003 | 30.0369 | 27.171 | 59.137 | 0.32244 | 3616.6776 | 15.3224
2012-09-13 | 19:30 | 2012-09-13 19:30 | 58.0125 | 89.1825 | 18.261 | 2012-09-13 19:30 | 13.006 | 30.0439 | 26.207 | 59.1386 | 0.32077 | 3616.6792 | 15.3208
2012-09-13 | 19:45 | 2012-09-13 19:45 | 58.0336 | 89.2036 | 18.262 | 2012-09-13 19:45 | 13.011 | 30.0554 | 25.17 | 59.1482 | 0.31122 | 3616.6888 | 15.3112
2012-09-13 | 20:00 | 2012-09-13 20:00 | 58.0783 | 89.2483 | 18.26 | 2012-09-13 20:00 | 13.014 | 30.0623 | 24.043 | 59.186 | 0.27345 | 3616.7265 | 15.2735
2012-09-13 | 20:15 | 2012-09-13 20:15 | 58.1184 | 89.2884 | 18.257 | 2012-09-13 20:15 | 13.015 | 30.0647 | 22.92 | 59.2237 | 0.23566 | 3616.7643 | 15.2357
2012-09-13 | 20:30 | 2012-09-13 20:30 | 58.153 | 89.323 | 18.253 | 2012-09-13 20:30 | 13.019 | 30.0739 | 21.808 | 59.2491 | 0.2103 | 3616.7897 | 15.2103
2012-09-13 | 20:45 | 2012-09-13 20:45 | 58.1822 | 89.3522 | 18.25 | 2012-09-13 20:45 | 13.021 | 30.0785 | 20.827 | 59.2737 | 0.18572 | 3616.8143 | 15.1857
2012-09-13 | 21:00 | 2012-09-13 21:00 | 58.2062 | 89.3762 | 18.248 | 2012-09-13 21:00 | 13.024 | 30.0854 | 20.02 | 59.2908 | 0.16865 | 3616.8313 | 15.1687
2012-09-13 | 21:15 | 2012-09-13 21:15 | 58.2289 | 89.3989 | 18.245 | 2012-09-13 21:15 | 13.024 | 30.0854 | 19.359 | 59.3135 | 0.14595 | 3616.854 | 15.146
2012-09-13 | 21:30 | 2012-09-13 21:30 | 58.2447 | 89.4147 | 18.243 | 2012-09-13 21:30 | 13.027 | 30.0924 | 18.812 | 59.3223 | 0.13708 | 3616.8629 | 15.1371
2012-09-13 | 21:45 | 2012-09-13 21:45 | 58.2588 | 89.4288 | 18.241 | 2012-09-13 21:45 | 13.028 | 30.0947 | 18.392 | 59.3341 | 0.12529 | 3616.8747 | 15.1253
2012-09-13 | 22:00 | 2012-09-13 22:00 | 58.2721 | 89.4421 | 18.24 | 2012-09-13 22:00 | 13.024 | 30.0854 | 18.078 | 59.3567 | 0.10275 | 3616.8972 | 15.1028
2012-09-13 | 22:15 | 2012-09-13 22:15 | 58.2869 | 89.4569 | 18.239 | 2012-09-13 22:15 | 13.023 | 30.0831 | 17.812 | 59.3738 | 0.08564 | 3616.9144 | 15.0856
2012-09-13 | 22:30 | 2012-09-13 22:30 | 58.2967 | 89.4667 | 18.239 | 2012-09-13 22:30 | 13.025 | 30.0877 | 17.532 | 59.379 | 0.08046 | 3616.9195 | 15.0805
2012-09-13 | 22:45 | 2012-09-13 22:45 | 58.3093 | 89.4793 | 18.238 | 2012-09-13 22:45 | 13.027 | 30.0924 | 17.274 | 59.3869 | 0.07248 | 3616.9275 | 15.0725
2012-09-13 | 23:00 | 2012-09-13 23:00 | 58.3223 | 89.4923 | 18.237 | 2012-09-13 23:00 | 13.028 | 30.0947 | 17.079 | 59.3976 | 0.06179 | 3616.9382 | 15.0618
2012-09-13 | 23:15 | 2012-09-13 23:15 | 58.3328 | 89.5028 | 18.237 | 2012-09-13 23:15 | 13.025 | 30.0877 | 17.013 | 59.4151 | 0.04436 | 3616.9556 | 15.0444
2012-09-13 | 23:30 | 2012-09-13 23:30 | 58.3409 | 89.5109 | 18.237 | 2012-09-13 23:30 | 13.025 | 30.0877 | 16.963 | 59.4231 | 0.03626 | 3616.9637 | 15.0363
2012-09-13 | 23:45 | 2012-09-13 23:45 | 58.3513 | 89.5213 | 18.236 | 2012-09-13 23:45 | 13.024 | 30.0854 | 16.912 | 59.4359 | 0.02355 | 3616.9765 | 15.0235
2012-09-14 | 0:00 | 2012-09-14 | 58.3612 | 89.5312 | 18.236 | 2012-09-14 | 13.023 | 30.0831 | 16.913 | 59.4481 | 0.01134 | 3616.9887 | 15.0113
2012-09-14 | 0:15 | 2012-09-14 00:15 | 58.3716 | 89.5416 | 18.236 | 2012-09-14 00:15 | 13.023 | 30.0831 | 16.852 | 59.4585 | 0.00094 | 3616.9991 | 15.0009
2012-09-14 | 0:30 | 2012-09-14 00:30 | 58.3806 | 89.5506 | 18.236 | 2012-09-14 00:30 | 13.024 | 30.0854 | 16.766 | 59.4652 | -0.00575 | 3617.0058 | 14.9942
2012-09-14 | 0:45 | 2012-09-14 00:45 | 58.3964 | 89.5664 | 18.236 | 2012-09-14 00:45 | 13.024 | 30.0854 | 16.584 | 59.481 | -0.02155 | 3617.0215 | 14.9785
2012-09-14 | 1:00 | 2012-09-14 01:00 | 58.4082 | 89.5782 | 18.236 | 2012-09-14 01:00 | 13.026 | 30.0901 | 16.186 | 59.4881 | -0.02873 | 3617.0287 | 14.9713
2012-09-14 | 1:15 | 2012-09-14 01:15 | 58.4179 | 89.5879 | 18.236 | 2012-09-14 01:15 | 13.025 | 30.0877 | 15.636 | 59.5002 | -0.04074 | 3617.0407 | 14.9593
2012-09-14 | 1:30 | 2012-09-14 01:30 | 58.4288 | 89.5988 | 18.236 | 2012-09-14 01:30 | 13.024 | 30.0854 | 15.313 | 59.5134 | -0.05395 | 3617.0539 | 14.9461
2012-09-14 | 1:45 | 2012-09-14 01:45 | 58.4342 | 89.6042 | 18.236 | 2012-09-14 01:45 | 13.023 | 30.0831 | 15.177 | 59.5211 | -0.06166 | 3617.0617 | 14.9383
2012-09-14 | 2:00 | 2012-09-14 02:00 | 58.4363 | 89.6063 | 18.236 | 2012-09-14 02:00 | 13.02 | 30.0762 | 15.221 | 59.5301 | -0.07069 | 3617.0707 | 14.9293
2012-09-14 | 2:15 | 2012-09-14 02:15 | 58.3496 | 89.5196 | 18.235 | 2012-09-14 02:15 | 13.017 | 30.0693 | 15.329 | 59.4503 | 0.00908 | 3616.9909 | 15.0091
2012-09-14 | 2:30 | 2012-09-14 02:30 | 58.0855 | 89.2555 | 18.244 | 2012-09-14 02:30 | 13.02 | 30.0762 | 15.434 | 59.1793 | 0.28011 | 3616.7199 | 15.2801
2012-09-14 | 2:45 | 2012-09-14 02:45 | 58.0851 | 89.2551 | 18.26 | 2012-09-14 02:45 | 13.017 | 30.0693 | 15.383 | 59.1858 | 0.27358 | 3616.7264 | 15.2736
2012-09-14 | 3:00 | 2012-09-14 03:00 | 58.0655 | 89.2355 | 18.259 | 2012-09-14 03:00 | 13.017 | 30.0693 | 15.481 | 59.1662 | 0.29318 | 3616.7068 | 15.2932
2012-09-14 | 3:15 | 2012-09-14 03:15 | 58.0463 | 89.2163 | 18.253 | 2012-09-14 03:15 | 13.018 | 30.0716 | 16.549 | 59.1447 | 0.31469 | 3616.6853 | 15.3147
2012-09-14 | 3:30 | 2012-09-14 03:30 | 58.0245 | 89.1945 | 18.256 | 2012-09-14 03:30 | 13.017 | 30.0693 | 17.663 | 59.1252 | 0.33418 | 3616.6658 | 15.3342
2012-09-14 | 3:45 | 2012-09-14 03:45 | 57.9833 | 89.1533 | 18.256 | 2012-09-14 03:45 | 13.015 | 30.0647 | 18.436 | 59.0887 | 0.37076 | 3616.6292 | 15.3708
2012-09-14 | 4:00 | 2012-09-14 04:00 | 58.0503 | 89.2203 | 18.255 | 2012-09-14 04:00 | 13.016 | 30.067 | 19.197 | 59.1533 | 0.30607 | 3616.6939 | 15.3061
2012-09-14 | 4:15 | 2012-09-14 04:15 | 58.1131 | 89.2831 | 18.251 | 2012-09-14 04:15 | 13.014 | 30.0623 | 19.73 | 59.2208 | 0.23865 | 3616.7614 | 15.2386
2012-09-14 | 4:30 | 2012-09-14 04:30 | 58.0721 | 89.2421 | 18.248 | 2012-09-14 04:30 | 13.012 | 30.0577 | 20.057 | 59.1844 | 0.27503 | 3616.725 | 15.275
2012-09-14 | 4:45 | 2012-09-14 04:45 | 58.132 | 89.302 | 18.246 | 2012-09-14 04:45 | 13.013 | 30.06 | 20.287 | 59.242 | 0.21744 | 3616.7826 | 15.2174
2012-09-14 | 5:00 | 2012-09-14 05:00 | 58.1821 | 89.3521 | 18.243 | 2012-09-14 05:00 | 13.013 | 30.06 | 20.276 | 59.2921 | 0.16734 | 3616.8327 | 15.1673
2012-09-14 | 5:15 | 2012-09-14 05:15 | 58.2259 | 89.3959 | 18.241 | 2012-09-14 05:15 | 13.015 | 30.0647 | 20.038 | 59.3313 | 0.12816 | 3616.8718 | 15.1282
2012-09-14 | 5:30 | 2012-09-14 05:30 | 58.2588 | 89.4288 | 18.24 | 2012-09-14 05:30 | 13.018 | 30.0716 | 19.802 | 59.3572 | 0.10219 | 3616.8978 | 15.1022
2012-09-14 | 5:45 | 2012-09-14 05:45 | 58.2861 | 89.4561 | 18.239 | 2012-09-14 05:45 | 13.019 | 30.0739 | 19.558 | 59.3822 | 0.0772 | 3616.9228 | 15.0772
2012-09-14 | 6:00 | 2012-09-14 06:00 | 58.3123 | 89.4823 | 18.237 | 2012-09-14 06:00 | 13.023 | 30.0831 | 19.356 | 59.3992 | 0.06024 | 3616.9398 | 15.0602
2012-09-14 | 6:15 | 2012-09-14 06:15 | 58.3329 | 89.5029 | 18.237 | 2012-09-14 06:15 | 13.025 | 30.0877 | 19.186 | 59.4152 | 0.04426 | 3616.9557 | 15.0443
2012-09-14 | 6:30 | 2012-09-14 06:30 | 58.3485 | 89.5185 | 18.236 | 2012-09-14 06:30 | 13.03 | 30.0993 | 18.972 | 59.4192 | 0.04021 | 3616.9598 | 15.0402
2012-09-14 | 6:45 | 2012-09-14 06:45 | 58.3651 | 89.5351 | 18.236 | 2012-09-14 06:45 | 13.029 | 30.097 | 19.282 | 59.4381 | 0.0213 | 3616.9787 | 15.0213
2012-09-14 | 7:00 | 2012-09-14 07:00 | 58.3646 | 89.5346 | 18.236 | 2012-09-14 07:00 | 13.032 | 30.1039 | 21.664 | 59.4307 | 0.02873 | 3616.9713 | 15.0287
2012-09-14 | 7:15 | 2012-09-14 07:15 | 58.2755 | 89.4455 | 18.235 | 2012-09-14 07:15 | 13.035 | 30.1109 | 24.184 | 59.3347 | 0.12476 | 3616.8752 | 15.1248
2012-09-14 | 7:30 | 2012-09-14 07:30 | 58.2315 | 89.4015 | 18.234 | 2012-09-14 07:30 | 13.032 | 30.1039 | 27.954 | 59.2976 | 0.16183 | 3616.8382 | 15.1618
2012-09-14 | 7:45 | 2012-09-14 07:45 | 58.2627 | 89.4327 | 18.233 | 2012-09-14 07:45 | 13.034 | 30.1085 | 30.989 | 59.3242 | 0.13525 | 3616.8648 | 15.1352
2012-09-14 | 8:00 | 2012-09-14 08:00 | 58.0963 | 89.2663 | 18.235 | 2012-09-14 08:00 | 13.034 | 30.1085 | 32.817 | 59.1578 | 0.30165 | 3616.6984 | 15.3016
2012-09-14 | 8:15 | 2012-09-14 08:15 | 58.1946 | 89.3646 | 18.255 | 2012-09-14 08:15 | 13.034 | 30.1085 | 33.471 | 59.2561 | 0.20335 | 3616.7967 | 15.2033
2012-09-14 | 8:30 | 2012-09-14 08:30 | 58.2438 | 89.4138 | 18.259 | 2012-09-14 08:30 | 13.037 | 30.1155 | 34.225 | 59.2983 | 0.16108 | 3616.8389 | 15.1611
2012-09-14 | 8:45 | 2012-09-14 08:45 | 58.2769 | 89.4469 | 18.256 | 2012-09-14 08:45 | 13.035 | 30.1109 | 35.173 | 59.3361 | 0.12336 | 3616.8766 | 15.1234
2012-09-14 | 9:00 | 2012-09-14 09:00 | 57.6963 | 88.8663 | 18.259 | 2012-09-14 09:00 | 13.039 | 30.1201 | 35.867 | 58.7462 | 0.7132 | 3616.2868 | 15.7132
2012-09-14 | 9:15 | 2012-09-14 09:15 | 58.0428 | 89.2128 | 18.287 | 2012-09-14 09:15 | 13.039 | 30.1201 | 36.147 | 59.0927 | 0.3667 | 3616.6333 | 15.3667
2012-09-14 | 9:30 | 2012-09-14 09:30 | 58.1301 | 89.3001 | 18.283 | 2012-09-14 09:30 | 13.038 | 30.1178 | 36.074 | 59.1823 | 0.27709 | 3616.7229 | 15.2771
2012-09-14 | 9:45 | 2012-09-14 09:45 | 58.1854 | 89.3554 | 18.269 | 2012-09-14 09:45 | 13.039 | 30.1201 | 36.478 | 59.2353 | 0.2241 | 3616.7759 | 15.2241
2012-09-14 | 10:00 | 2012-09-14 10:00 | 58.2256 | 89.3956 | 18.272 | 2012-09-14 10:00 | 13.038 | 30.1178 | 35.996 | 59.2778 | 0.18159 | 3616.8184 | 15.1816
2012-09-14 | 10:15 | 2012-09-14 10:15 | 58.2567 | 89.4267 | 18.272 | 2012-09-14 10:15 | 13.04 | 30.1224 | 36.167 | 59.3043 | 0.15511 | 3616.8449 | 15.1551
2012-09-14 | 10:30 | 2012-09-14 10:30 | 58.2834 | 89.4534 | 18.268 | 2012-09-14 10:30 | 13.04 | 30.1224 | 36.285 | 59.331 | 0.12841 | 3616.8716 | 15.1284
2012-09-14 | 10:45 | 2012-09-14 10:45 | 58.3058 | 89.4758 | 18.263 | 2012-09-14 10:45 | 13.04 | 30.1224 | 36.063 | 59.3534 | 0.10601 | 3616.894 | 15.106
2012-09-14 | 11:00 | 2012-09-14 11:00 | 58.3229 | 89.4929 | 18.258 | 2012-09-14 11:00 | 13.039 | 30.1201 | 35.902 | 59.3728 | 0.0866 | 3616.9134 | 15.0866
2012-09-14 | 11:15 | 2012-09-14 11:15 | 58.3374 | 89.5074 | 18.254 | 2012-09-14 11:15 | 13.038 | 30.1178 | 34.939 | 59.3896 | 0.06979 | 3616.9302 | 15.0698
2012-09-14 | 11:30 | 2012-09-14 11:30 | 58.3541 | 89.5241 | 18.25 | 2012-09-14 11:30 | 13.037 | 30.1155 | 34.262 | 59.4086 | 0.05078 | 3616.9492 | 15.0508
2012-09-14 | 11:45 | 2012-09-14 11:45 | 57.9043 | 89.0743 | 18.246 | 2012-09-14 11:45 | 13.037 | 30.1155 | 33.454 | 58.9588 | 0.50058 | 3616.4994 | 15.5006
2012-09-14 | 12:00 | 2012-09-14 12:00 | 57.45 | 88.62 | 18.261 | 2012-09-14 12:00 | 13.039 | 30.1201 | 33.323 | 58.4999 | 0.9595 | 3616.0405 | 15.9595
2012-09-14 | 12:15 | 2012-09-14 12:15 | 57.8148 | 88.9848 | 18.289 | 2012-09-14 12:15 | 13.035 | 30.1109 | 32.45 | 58.874 | 0.58546 | 3616.4145 | 15.5855
2012-09-14 | 12:30 | 2012-09-14 12:30 | 57.9624 | 89.1324 | 18.283 | 2012-09-14 12:30 | 13.038 | 30.1178 | 31.441 | 59.0146 | 0.44479 | 3616.5552 | 15.4448
2012-09-14 | 12:45 | 2012-09-14 12:45 | 58.0554 | 89.2254 | 18.269 | 2012-09-14 12:45 | 13.033 | 30.1062 | 30.817 | 59.1192 | 0.34024 | 3616.6598 | 15.3402
2012-09-14 | 13:00 | 2012-09-14 13:00 | 58.1267 | 89.2967 | 18.268 | 2012-09-14 13:00 | 13.033 | 30.1062 | 30.701 | 59.1905 | 0.26894 | 3616.7311 | 15.2689
2012-09-14 | 13:15 | 2012-09-14 13:15 | 57.5715 | 88.7415 | 18.269 | 2012-09-14 13:15 | 13.033 | 30.1062 | 30.849 | 58.6353 | 0.82414 | 3616.1759 | 15.8241
2012-09-14 | 13:30 | 2012-09-14 13:30 | 58.0959 | 89.2659 | 18.281 | 2012-09-14 13:30 | 13.031 | 30.1016 | 30.806 | 59.1643 | 0.29512 | 3616.7049 | 15.2951
2012-09-14 | 13:45 | 2012-09-14 13:45 | 58.1678 | 89.3378 | 18.283 | 2012-09-14 13:45 | 13.026 | 30.0901 | 31.185 | 59.2477 | 0.21167 | 3616.7883 | 15.2117
2012-09-14 | 14:00 | 2012-09-14 14:00 | 58.2138 | 89.3838 | 18.275 | 2012-09-14 14:00 | 13.025 | 30.0877 | 31.254 | 59.2961 | 0.16336 | 3616.8366 | 15.1634
2012-09-14 | 14:15 | 2012-09-14 14:15 | 58.2496 | 89.4196 | 18.274 | 2012-09-14 14:15 | 13.024 | 30.0854 | 31.111 | 59.3342 | 0.12525 | 3616.8747 | 15.1253
2012-09-14 | 14:30 | 2012-09-14 14:30 | 58.2806 | 89.4506 | 18.273 | 2012-09-14 14:30 | 13.021 | 30.0785 | 31.002 | 59.3721 | 0.08732 | 3616.9127 | 15.0873
2012-09-14 | 14:45 | 2012-09-14 14:45 | 58.3066 | 89.4766 | 18.269 | 2012-09-14 14:45 | 13.021 | 30.0785 | 30.942 | 59.3981 | 0.06132 | 3616.9387 | 15.0613
2012-09-14 | 15:00 | 2012-09-14 15:00 | 58.3272 | 89.4972 | 18.264 | 2012-09-14 15:00 | 13.018 | 30.0716 | 31.164 | 59.4256 | 0.03379 | 3616.9662 | 15.0338
2012-09-14 | 15:15 | 2012-09-14 15:15 | 58.345 | 89.515 | 18.26 | 2012-09-14 15:15 | 13.014 | 30.0623 | 31.18 | 59.4527 | 0.00675 | 3616.9932 | 15.0068
2012-09-14 | 15:30 | 2012-09-14 15:30 | 58.3585 | 89.5285 | 18.255 | 2012-09-14 15:30 | 13.011 | 30.0554 | 31.278 | 59.4731 | -0.01368 | 3617.0137 | 14.9863
2012-09-14 | 15:45 | 2012-09-14 15:45 | 58.1284 | 89.2984 | 18.253 | 2012-09-14 15:45 | 13.005 | 30.0416 | 31.299 | 59.2569 | 0.20256 | 3616.7974 | 15.2026
2012-09-14 | 16:00 | 2012-09-14 16:00 | 58.2553 | 89.4253 | 18.269 | 2012-09-14 16:00 | 13.004 | 30.0392 | 31.237 | 59.3861 | 0.07335 | 3616.9266 | 15.0734
2012-09-14 | 16:15 | 2012-09-14 16:15 | 58.2955 | 89.4655 | 18.272 | 2012-09-14 16:15 | 13 | 30.03 | 30.879 | 59.4355 | 0.02391 | 3616.9761 | 15.0239
2012-09-14 | 16:30 | 2012-09-14 16:30 | 58.3204 | 89.4904 | 18.266 | 2012-09-14 16:30 | 12.999 | 30.0277 | 30.68 | 59.4627 | -0.0033 | 3617.0033 | 14.9967
2012-09-14 | 16:45 | 2012-09-14 16:45 | 58.3336 | 89.5036 | 18.268 | 2012-09-14 16:45 | 13 | 30.03 | 30.434 | 59.4736 | -0.01419 | 3617.0142 | 14.9858
2012-09-14 | 17:00 | 2012-09-14 17:00 | 58.3493 | 89.5193 | 18.268 | 2012-09-14 17:00 | 13.002 | 30.0346 | 30.161 | 59.4847 | -0.02527 | 3617.0253 | 14.9747
2012-09-14 | 17:15 | 2012-09-14 17:15 | 58.3576 | 89.5276 | 18.265 | 2012-09-14 17:15 | 12.998 | 30.0254 | 30.06 | 59.5022 | -0.04281 | 3617.0428 | 14.9572
2012-09-14 | 17:30 | 2012-09-14 17:30 | 58.3647 | 89.5347 | 18.261 | 2012-09-14 17:30 | 12.995 | 30.0184 | 29.793 | 59.5162 | -0.05684 | 3617.0568 | 14.9432
2012-09-14 | 17:45 | 2012-09-14 17:45 | 58.3701 | 89.5401 | 18.256 | 2012-09-14 17:45 | 12.996 | 30.0208 | 29.531 | 59.5193 | -0.05993 | 3617.0599 | 14.9401
2012-09-14 | 18:00 | 2012-09-14 18:00 | 58.2064 | 89.3764 | 18.262 | 2012-09-14 18:00 | 12.998 | 30.0254 | 29.119 | 59.351 | 0.10839 | 3616.8916 | 15.1084
2012-09-14 | 18:15 | 2012-09-14 18:15 | 58.2691 | 89.4391 | 18.276 | 2012-09-14 18:15 | 12.998 | 30.0254 | 28.638 | 59.4137 | 0.04569 | 3616.9543 | 15.0457
2012-09-14 | 18:30 | 2012-09-14 18:30 | 58.2975 | 89.4675 | 18.271 | 2012-09-14 18:30 | 12.999 | 30.0277 | 28.097 | 59.4398 | 0.0196 | 3616.9804 | 15.0196
2012-09-14 | 18:45 | 2012-09-14 18:45 | 58.3132 | 89.4832 | 18.267 | 2012-09-14 18:45 | 13.002 | 30.0346 | 27.429 | 59.4486 | 0.01083 | 3616.9892 | 15.0108
2012-09-14 | 19:00 | 2012-09-14 19:00 | 58.3251 | 89.4951 | 18.269 | 2012-09-14 19:00 | 12.998 | 30.0254 | 26.591 | 59.4697 | -0.01031 | 3617.0103 | 14.9897
2012-09-14 | 19:15 | 2012-09-14 19:15 | 58.3334 | 89.5034 | 18.268 | 2012-09-14 19:15 | 13.004 | 30.0392 | 25.782 | 59.4642 | -0.00475 | 3617.0048 | 14.9952
2012-09-14 | 19:30 | 2012-09-14 19:30 | 58.3419 | 89.5119 | 18.265 | 2012-09-14 19:30 | 13.005 | 30.0416 | 25.172 | 59.4703 | -0.01094 | 3617.0109 | 14.9891
2012-09-14 | 19:45 | 2012-09-14 19:45 | 58.3478 | 89.5178 | 18.26 | 2012-09-14 19:45 | 13.005 | 30.0416 | 24.68 | 59.4762 | -0.01684 | 3617.0168 | 14.9832
2012-09-14 | 20:00 | 2012-09-14 20:00 | 58.3529 | 89.5229 | 18.256 | 2012-09-14 20:00 | 13.011 | 30.0554 | 24.333 | 59.4675 | -0.00808 | 3617.0081 | 14.9919
2012-09-14 | 20:15 | 2012-09-14 20:15 | 58.3554 | 89.5254 | 18.252 | 2012-09-14 20:15 | 13.009 | 30.0508 | 24.227 | 59.4746 | -0.0152 | 3617.0152 | 14.9848
2012-09-14 | 20:30 | 2012-09-14 20:30 | 58.0445 | 89.2145 | 18.248 | 2012-09-14 20:30 | 13.012 | 30.0577 | 24.126 | 59.1568 | 0.30263 | 3616.6974 | 15.3026
2012-09-14 | 20:45 | 2012-09-14 20:45 | 58.213 | 89.383 | 18.267 | 2012-09-14 20:45 | 13.015 | 30.0647 | 24.062 | 59.3184 | 0.14106 | 3616.8589 | 15.1411
2012-09-14 | 21:00 | 2012-09-14 21:00 | 58.1749 | 89.3449 | 18.271 | 2012-09-14 21:00 | 13.015 | 30.0647 | 23.809 | 59.2802 | 0.17916 | 3616.8208 | 15.1792
2012-09-14 | 21:15 | 2012-09-14 21:15 | 58.2093 | 89.3793 | 18.266 | 2012-09-14 21:15 | 13.015 | 30.0647 | 23.658 | 59.3147 | 0.14476 | 3616.8552 | 15.1448
2012-09-14 | 21:30 | 2012-09-14 21:30 | 58.1516 | 89.3216 | 18.265 | 2012-09-14 21:30 | 13.016 | 30.067 | 23.408 | 59.2546 | 0.20477 | 3616.7952 | 15.2048
2012-09-14 | 21:45 | 2012-09-14 21:45 | 58.1292 | 89.2992 | 18.266 | 2012-09-14 21:45 | 13.018 | 30.0716 | 23.15 | 59.2276 | 0.23179 | 3616.7682 | 15.2318
2012-09-14 | 22:00 | 2012-09-14 22:00 | 58.1187 | 89.2887 | 18.263 | 2012-09-14 22:00 | 13.019 | 30.0739 | 22.886 | 59.2148 | 0.2446 | 3616.7554 | 15.2446
2012-09-14 | 22:15 | 2012-09-14 22:15 | 58.159 | 89.329 | 18.258 | 2012-09-14 22:15 | 13.024 | 30.0854 | 22.52 | 59.2436 | 0.21585 | 3616.7841 | 15.2159
2012-09-14 | 22:30 | 2012-09-14 22:30 | 58.1923 | 89.3623 | 18.254 | 2012-09-14 22:30 | 13.023 | 30.0831 | 22.042 | 59.2792 | 0.18024 | 3616.8198 | 15.1802
2012-09-14 | 22:45 | 2012-09-14 22:45 | 58.2203 | 89.3903 | 18.251 | 2012-09-14 22:45 | 13.024 | 30.0854 | 21.568 | 59.3049 | 0.15455 | 3616.8455 | 15.1545
2012-09-14 | 23:00 | 2012-09-14 23:00 | 58.242 | 89.412 | 18.246 | 2012-09-14 23:00 | 13.023 | 30.0831 | 21.139 | 59.3289 | 0.13054 | 3616.8695 | 15.1305
2012-09-14 | 23:15 | 2012-09-14 23:15 | 58.2611 | 89.4311 | 18.245 | 2012-09-14 23:15 | 13.024 | 30.0854 | 20.78 | 59.3457 | 0.11375 | 3616.8863 | 15.1137
2012-09-14 | 23:30 | 2012-09-14 23:30 | 58.2782 | 89.4482 | 18.243 | 2012-09-14 23:30 | 13.024 | 30.0854 | 20.585 | 59.3628 | 0.09665 | 3616.9034 | 15.0966
2012-09-14 | 23:45 | 2012-09-14 23:45 | 58.2954 | 89.4654 | 18.241 | 2012-09-14 23:45 | 13.022 | 30.0808 | 20.523 | 59.3846 | 0.07483 | 3616.9252 | 15.0748
2012-09-15 | 0:00 | 2012-09-15 | 58.311 | 89.481 | 18.24 | 2012-09-15 | 13.025 | 30.0877 | 20.635 | 59.3932 | 0.06616 | 3616.9338 | 15.0662
2012-09-15 | 0:15 | 2012-09-15 00:15 | 58.3261 | 89.4961 | 18.239 | 2012-09-15 00:15 | 13.025 | 30.0877 | 20.555 | 59.4083 | 0.05106 | 3616.9489 | 15.0511
2012-09-15 | 0:30 | 2012-09-15 00:30 | 58.3439 | 89.5139 | 18.237 | 2012-09-15 00:30 | 13.026 | 30.0901 | 20.361 | 59.4238 | 0.03557 | 3616.9644 | 15.0356
2012-09-15 | 0:45 | 2012-09-15 00:45 | 58.3585 | 89.5285 | 18.237 | 2012-09-15 00:45 | 13.025 | 30.0877 | 20.133 | 59.4408 | 0.01866 | 3616.9813 | 15.0187
2012-09-15 | 1:00 | 2012-09-15 01:00 | 58.3665 | 89.5365 | 18.236 | 2012-09-15 01:00 | 13.024 | 30.0854 | 19.799 | 59.4511 | 0.00835 | 3616.9916 | 15.0084
2012-09-15 | 1:15 | 2012-09-15 01:15 | 58.3759 | 89.5459 | 18.236 | 2012-09-15 01:15 | 13.023 | 30.0831 | 19.841 | 59.4628 | -0.00336 | 3617.0034 | 14.9966
2012-09-15 | 1:30 | 2012-09-15 01:30 | 58.3878 | 89.5578 | 18.236 | 2012-09-15 01:30 | 13.021 | 30.0785 | 20.124 | 59.4793 | -0.01988 | 3617.0199 | 14.9801
2012-09-15 | 1:45 | 2012-09-15 01:45 | 58.4018 | 89.5718 | 18.235 | 2012-09-15 01:45 | 13.022 | 30.0808 | 20.334 | 59.491 | -0.03157 | 3617.0316 | 14.9684
2012-09-15 | 2:00 | 2012-09-15 02:00 | 58.4127 | 89.5827 | 18.233 | 2012-09-15 02:00 | 13.022 | 30.0808 | 20.253 | 59.5019 | -0.04247 | 3617.0425 | 14.9575
2012-09-15 | 2:15 | 2012-09-15 02:15 | 58.3392 | 89.5092 | 18.233 | 2012-09-15 02:15 | 13.022 | 30.0808 | 20.311 | 59.4284 | 0.03103 | 3616.969 | 15.031
2012-09-15 | 2:30 | 2012-09-15 02:30 | 58.2318 | 89.4018 | 18.232 | 2012-09-15 02:30 | 13.02 | 30.0762 | 20.451 | 59.3256 | 0.13381 | 3616.8662 | 15.1338
2012-09-15 | 2:45 | 2012-09-15 02:45 | 58.27 | 89.44 | 18.232 | 2012-09-15 02:45 | 13.022 | 30.0808 | 20.631 | 59.3592 | 0.10023 | 3616.8998 | 15.1002
2012-09-15 | 3:00 | 2012-09-15 03:00 | 58.305 | 89.475 | 18.231 | 2012-09-15 03:00 | 13.023 | 30.0831 | 20.74 | 59.3919 | 0.06754 | 3616.9325 | 15.0675
2012-09-15 | 3:15 | 2012-09-15 03:15 | 58.3337 | 89.5037 | 18.229 | 2012-09-15 03:15 | 13.02 | 30.0762 | 20.678 | 59.4275 | 0.03191 | 3616.9681 | 15.0319
2012-09-15 | 3:30 | 2012-09-15 03:30 | 58.357 | 89.527 | 18.229 | 2012-09-15 03:30 | 13.021 | 30.0785 | 20.604 | 59.4485 | 0.01092 | 3616.9891 | 15.0109
2012-09-15 | 3:45 | 2012-09-15 03:45 | 58.2723 | 89.4423 | 18.229 | 2012-09-15 03:45 | 13.019 | 30.0739 | 20.537 | 59.3684 | 0.091 | 3616.909 | 15.091
2012-09-15 | 4:00 | 2012-09-15 04:00 | 58.302 | 89.472 | 18.23 | 2012-09-15 04:00 | 13.02 | 30.0762 | 20.656 | 59.3958 | 0.06361 | 3616.9364 | 15.0636
2012-09-15 | 4:15 | 2012-09-15 04:15 | 58.3326 | 89.5026 | 18.229 | 2012-09-15 04:15 | 13.019 | 30.0739 | 20.885 | 59.4287 | 0.0307 | 3616.9693 | 15.0307
2012-09-15 | 4:30 | 2012-09-15 04:30 | 58.3565 | 89.5265 | 18.229 | 2012-09-15 04:30 | 13.019 | 30.0739 | 21.075 | 59.4526 | 0.0068 | 3616.9932 | 15.0068
2012-09-15 | 4:45 | 2012-09-15 04:45 | 58.3758 | 89.5458 | 18.228 | 2012-09-15 04:45 | 13.018 | 30.0716 | 21.127 | 59.4742 | -0.01481 | 3617.0148 | 14.9852
2012-09-15 | 5:00 | 2012-09-15 05:00 | 58.3146 | 89.4846 | 18.229 | 2012-09-15 05:00 | 13.017 | 30.0693 | 21.093 | 59.4153 | 0.04408 | 3616.9559 | 15.0441
2012-09-15 | 5:15 | 2012-09-15 05:15 | 58.3302 | 89.5002 | 18.229 | 2012-09-15 05:15 | 13.019 | 30.0739 | 20.619 | 59.4263 | 0.0331 | 3616.9669 | 15.0331
2012-09-15 | 5:30 | 2012-09-15 05:30 | 58.3539 | 89.5239 | 18.229 | 2012-09-15 05:30 | 13.018 | 30.0716 | 20.242 | 59.4523 | 0.00709 | 3616.9929 | 15.0071
2012-09-15 | 5:45 | 2012-09-15 05:45 | 58.3628 | 89.5328 | 18.229 | 2012-09-15 05:45 | 13.02 | 30.0762 | 19.992 | 59.4566 | 0.00281 | 3616.9972 | 15.0028
2012-09-15 | 6:00 | 2012-09-15 06:00 | 58.3109 | 89.4809 | 18.228 | 2012-09-15 06:00 | 13.02 | 30.0762 | 19.904 | 59.4047 | 0.05471 | 3616.9453 | 15.0547
2012-09-15 | 6:15 | 2012-09-15 06:15 | 58.2487 | 89.4187 | 18.228 | 2012-09-15 06:15 | 13.024 | 30.0854 | 20.154 | 59.3333 | 0.12615 | 3616.8738 | 15.1262
2012-09-15 | 6:30 | 2012-09-15 06:30 | 58.1264 | 89.2964 | 18.238 | 2012-09-15 06:30 | 13.028 | 30.0947 | 20.226 | 59.2017 | 0.25769 | 3616.7423 | 15.2577
2012-09-15 | 6:45 | 2012-09-15 06:45 | 58.1314 | 89.3014 | 18.254 | 2012-09-15 06:45 | 13.029 | 30.097 | 20.73 | 59.2044 | 0.255 | 3616.745 | 15.255
2012-09-15 | 7:00 | 2012-09-15 07:00 | 58.1885 | 89.3585 | 18.256 | 2012-09-15 07:00 | 13.03 | 30.0993 | 23.289 | 59.2592 | 0.20021 | 3616.7998 | 15.2002
2012-09-15 | 7:15 | 2012-09-15 07:15 | 58.2313 | 89.4013 | 18.252 | 2012-09-15 07:15 | 13.032 | 30.1039 | 25.362 | 59.2974 | 0.16203 | 3616.838 | 15.162
2012-09-15 | 7:30 | 2012-09-15 07:30 | 58.2632 | 89.4332 | 18.255 | 2012-09-15 07:30 | 13.028 | 30.0947 | 28.249 | 59.3385 | 0.12089 | 3616.8791 | 15.1209
2012-09-15 | 7:45 | 2012-09-15 07:45 | 58.287 | 89.457 | 18.256 | 2012-09-15 07:45 | 13.026 | 30.0901 | 30.475 | 59.3669 | 0.09247 | 3616.9075 | 15.0925
2012-09-15 | 8:00 | 2012-09-15 08:00 | 58.3083 | 89.4783 | 18.255 | 2012-09-15 08:00 | 13.027 | 30.0924 | 31.808 | 59.3859 | 0.07348 | 3616.9265 | 15.0735
2012-09-15 | 8:15 | 2012-09-15 08:15 | 58.3245 | 89.4945 | 18.25 | 2012-09-15 08:15 | 13.029 | 30.097 | 32.619 | 59.3975 | 0.0619 | 3616.9381 | 15.0619
2012-09-15 | 8:30 | 2012-09-15 08:30 | 58.3412 | 89.5112 | 18.247 | 2012-09-15 08:30 | 13.033 | 30.1062 | 32.604 | 59.405 | 0.05444 | 3616.9456 | 15.0544
2012-09-15 | 8:45 | 2012-09-15 08:45 | 58.3519 | 89.5219 | 18.244 | 2012-09-15 08:45 | 13.032 | 30.1039 | 33.04 | 59.418 | 0.04143 | 3616.9586 | 15.0414
2012-09-15 | 9:00 | 2012-09-15 09:00 | 57.9112 | 89.0812 | 18.241 | 2012-09-15 09:00 | 13.032 | 30.1039 | 33.63 | 58.9773 | 0.48213 | 3616.5179 | 15.4821
2012-09-15 | 9:15 | 2012-09-15 09:15 | 58.0119 | 89.1819 | 18.252 | 2012-09-15 09:15 | 13.031 | 30.1016 | 33.842 | 59.0803 | 0.37912 | 3616.6209 | 15.3791
2012-09-15 | 9:30 | 2012-09-15 09:30 | 58.1605 | 89.3305 | 18.273 | 2012-09-15 09:30 | 13.034 | 30.1085 | 33.924 | 59.222 | 0.23745 | 3616.7625 | 15.2375
2012-09-15 | 9:45 | 2012-09-15 09:45 | 58.2177 | 89.3877 | 18.269 | 2012-09-15 09:45 | 13.032 | 30.1039 | 33.65 | 59.2838 | 0.17563 | 3616.8244 | 15.1756
2012-09-15 | 10:00 | 2012-09-15 10:00 | 58.2534 | 89.4234 | 18.262 | 2012-09-15 10:00 | 13.036 | 30.1132 | 33.517 | 59.3102 | 0.14917 | 3616.8508 | 15.1492
2012-09-15 | 10:15 | 2012-09-15 10:15 | 58.2845 | 89.4545 | 18.267 | 2012-09-15 10:15 | 13.038 | 30.1178 | 33.346 | 59.3367 | 0.12269 | 3616.8773 | 15.1227
2012-09-15 | 10:30 | 2012-09-15 10:30 | 58.3068 | 89.4768 | 18.266 | 2012-09-15 10:30 | 13.04 | 30.1224 | 33.362 | 59.3544 | 0.10501 | 3616.895 | 15.105
2012-09-15 | 10:45 | 2012-09-15 10:45 | 58.32 | 89.49 | 18.261 | 2012-09-15 10:45 | 13.037 | 30.1155 | 32.693 | 59.3745 | 0.08488 | 3616.9151 | 15.0849
2012-09-15 | 11:00 | 2012-09-15 11:00 | 58.3352 | 89.5052 | 18.256 | 2012-09-15 11:00 | 13.039 | 30.1201 | 32.711 | 59.3851 | 0.0743 | 3616.9257 | 15.0743
2012-09-15 | 11:15 | 2012-09-15 11:15 | 58.348 | 89.518 | 18.253 | 2012-09-15 11:15 | 13.041 | 30.1247 | 32.516 | 59.3933 | 0.06612 | 3616.9339 | 15.0661
2012-09-15 | 11:30 | 2012-09-15 11:30 | 58.3661 | 89.5361 | 18.249 | 2012-09-15 11:30 | 13.041 | 30.1247 | 32.689 | 59.4114 | 0.04802 | 3616.952 | 15.048
2012-09-15 | 11:45 | 2012-09-15 11:45 | 58.3726 | 89.5426 | 18.246 | 2012-09-15 11:45 | 13.042 | 30.127 | 32.067 | 59.4156 | 0.04383 | 3616.9562 | 15.0438
2012-09-15 | 12:00 | 2012-09-15 12:00 | 58.38 | 89.55 | 18.244 | 2012-09-15 12:00 | 13.039 | 30.1201 | 31.805 | 59.4299 | 0.0295 | 3616.9705 | 15.0295
2012-09-15 | 12:15 | 2012-09-15 12:15 | 58.3733 | 89.5433 | 18.241 | 2012-09-15 12:15 | 13.04 | 30.1224 | 31.119 | 59.4209 | 0.03851 | 3616.9615 | 15.0385
2012-09-15 | 12:30 | 2012-09-15 12:30 | 58.2999 | 89.4699 | 18.24 | 2012-09-15 12:30 | 13.041 | 30.1247 | 30.128 | 59.3452 | 0.11422 | 3616.8858 | 15.1142
2012-09-15 | 12:45 | 2012-09-15 12:45 | 58.3248 | 89.4948 | 18.237 | 2012-09-15 12:45 | 13.041 | 30.1247 | 29.558 | 59.3701 | 0.08932 | 3616.9107 | 15.0893
2012-09-15 | 13:00 | 2012-09-15 13:00 | 58.3233 | 89.4933 | 18.236 | 2012-09-15 13:00 | 13.04 | 30.1224 | 29.737 | 59.3709 | 0.08851 | 3616.9115 | 15.0885
2012-09-15 | 13:15 | 2012-09-15 13:15 | 58.2988 | 89.4688 | 18.234 | 2012-09-15 13:15 | 13.035 | 30.1109 | 29.773 | 59.358 | 0.10146 | 3616.8985 | 15.1015
2012-09-15 | 13:30 | 2012-09-15 13:30 | 58.3128 | 89.4828 | 18.233 | 2012-09-15 13:30 | 13.032 | 30.1039 | 29.934 | 59.3789 | 0.08053 | 3616.9195 | 15.0805
2012-09-15 | 13:45 | 2012-09-15 13:45 | 58.3341 | 89.5041 | 18.232 | 2012-09-15 13:45 | 13.028 | 30.0947 | 30.103 | 59.4094 | 0.04999 | 3616.95 | 15.05
2012-09-15 | 14:00 | 2012-09-15 14:00 | 58.3505 | 89.5205 | 18.231 | 2012-09-15 14:00 | 13.027 | 30.0924 | 30.243 | 59.4281 | 0.03128 | 3616.9687 | 15.0313
2012-09-15 | 14:15 | 2012-09-15 14:15 | 58.3665 | 89.5365 | 18.231 | 2012-09-15 14:15 | 13.027 | 30.0924 | 30.474 | 59.4441 | 0.01528 | 3616.9847 | 15.0153
2012-09-15 | 14:30 | 2012-09-15 14:30 | 58.3747 | 89.5447 | 18.231 | 2012-09-15 14:30 | 13.02 | 30.0762 | 30.538 | 59.4685 | -0.00909 | 3617.0091 | 14.9909
2012-09-15 | 14:45 | 2012-09-15 14:45 | 58.3927 | 89.5627 | 18.23 | 2012-09-15 14:45 | 13.022 | 30.0808 | 30.549 | 59.4819 | -0.02247 | 3617.0225 | 14.9775
2012-09-15 | 15:00 | 2012-09-15 15:00 | 58.4006 | 89.5706 | 18.23 | 2012-09-15 15:00 | 13.021 | 30.0785 | 30.905 | 59.4921 | -0.03268 | 3617.0327 | 14.9673
2012-09-15 | 15:15 | 2012-09-15 15:15 | 57.7844 | 88.9544 | 18.229 | 2012-09-15 15:15 | 13.017 | 30.0693 | 31.132 | 58.8851 | 0.57428 | 3616.4257 | 15.5743
2012-09-15 | 15:30 | 2012-09-15 15:30 | 58.2931 | 89.4631 | 18.247 | 2012-09-15 15:30 | 13.017 | 30.0693 | 31.101 | 59.3938 | 0.06558 | 3616.9344 | 15.0656
2012-09-15 | 15:45 | 2012-09-15 15:45 | 58.3382 | 89.5082 | 18.26 | 2012-09-15 15:45 | 13.017 | 30.0693 | 31.102 | 59.4389 | 0.02048 | 3616.9795 | 15.0205
2012-09-15 | 16:00 | 2012-09-15 16:00 | 58.3624 | 89.5324 | 18.256 | 2012-09-15 16:00 | 13.013 | 30.06 | 31.061 | 59.4724 | -0.01296 | 3617.013 | 14.987
2012-09-15 | 16:15 | 2012-09-15 16:15 | 58.3107 | 89.4807 | 18.257 | 2012-09-15 16:15 | 13.013 | 30.06 | 30.935 | 59.4207 | 0.03874 | 3616.9613 | 15.0387
2012-09-15 | 16:30 | 2012-09-15 16:30 | 58.2498 | 89.4198 | 18.26 | 2012-09-15 16:30 | 13.009 | 30.0508 | 30.877 | 59.369 | 0.0904 | 3616.9096 | 15.0904
2012-09-15 | 16:45 | 2012-09-15 16:45 | 58.2713 | 89.4413 | 18.258 | 2012-09-15 16:45 | 13.011 | 30.0554 | 30.826 | 59.3859 | 0.07352 | 3616.9265 | 15.0735
2012-09-15 | 17:00 | 2012-09-15 17:00 | 58.2966 | 89.4666 | 18.254 | 2012-09-15 17:00 | 13.011 | 30.0554 | 30.654 | 59.4112 | 0.04822 | 3616.9518 | 15.0482
2012-09-15 | 17:15 | 2012-09-15 17:15 | 58.3054 | 89.4754 | 18.25 | 2012-09-15 17:15 | 13.009 | 30.0508 | 30.351 | 59.4246 | 0.0348 | 3616.9652 | 15.0348
2012-09-15 | 17:30 | 2012-09-15 17:30 | 58.2653 | 89.4353 | 18.246 | 2012-09-15 17:30 | 13.007 | 30.0462 | 30.077 | 59.3891 | 0.07028 | 3616.9297 | 15.0703
2012-09-15 | 17:45 | 2012-09-15 17:45 | 58.2889 | 89.4589 | 18.244 | 2012-09-15 17:45 | 13.009 | 30.0508 | 29.593 | 59.4081 | 0.0513 | 3616.9487 | 15.0513
2012-09-15 | 18:00 | 2012-09-15 18:00 | 58.1607 | 89.3307 | 18.241 | 2012-09-15 18:00 | 13.008 | 30.0485 | 29.115 | 59.2822 | 0.17719 | 3616.8228 | 15.1772
2012-09-15 | 18:15 | 2012-09-15 18:15 | 58.1932 | 89.3632 | 18.239 | 2012-09-15 18:15 | 13.007 | 30.0462 | 28.556 | 59.317 | 0.14238 | 3616.8576 | 15.1424
2012-09-15 | 18:30 | 2012-09-15 18:30 | 58.1548 | 89.3248 | 18.236 | 2012-09-15 18:30 | 13.006 | 30.0439 | 27.831 | 59.2809 | 0.17847 | 3616.8215 | 15.1785
2012-09-15 | 18:45 | 2012-09-15 18:45 | 58.1898 | 89.3598 | 18.234 | 2012-09-15 18:45 | 13.006 | 30.0439 | 26.995 | 59.3159 | 0.14347 | 3616.8565 | 15.1435
2012-09-15 | 19:00 | 2012-09-15 19:00 | 57.9957 | 89.1657 | 18.243 | 2012-09-15 19:00 | 13.009 | 30.0508 | 25.855 | 59.1149 | 0.3445 | 3616.6555 | 15.3445
2012-09-15 | 19:15 | 2012-09-15 19:15 | 58.0769 | 89.2469 | 18.259 | 2012-09-15 19:15 | 13.01 | 30.0531 | 24.522 | 59.1938 | 0.26561 | 3616.7344 | 15.2656
2012-09-15 | 19:30 | 2012-09-15 19:30 | 58.1155 | 89.2855 | 18.258 | 2012-09-15 19:30 | 13.013 | 30.06 | 23.006 | 59.2255 | 0.23394 | 3616.7661 | 15.2339
2012-09-15 | 19:45 | 2012-09-15 19:45 | 58.0884 | 89.2584 | 18.254 | 2012-09-15 19:45 | 13.015 | 30.0647 | 21.627 | 59.1937 | 0.26566 | 3616.7343 | 15.2657
2012-09-15 | 20:00 | 2012-09-15 20:00 | 58.125 | 89.295 | 18.257 | 2012-09-15 20:00 | 13.017 | 30.0693 | 20.457 | 59.2257 | 0.23368 | 3616.7663 | 15.2337
2012-09-15 | 20:15 | 2012-09-15 20:15 | 58.0759 | 89.2459 | 18.257 | 2012-09-15 20:15 | 13.019 | 30.0739 | 19.485 | 59.172 | 0.2874 | 3616.7126 | 15.2874
2012-09-15 | 20:30 | 2012-09-15 20:30 | 58.1204 | 89.2904 | 18.254 | 2012-09-15 20:30 | 13.022 | 30.0808 | 18.588 | 59.2096 | 0.24983 | 3616.7502 | 15.2498
2012-09-15 | 20:45 | 2012-09-15 20:45 | 58.1552 | 89.3252 | 18.25 | 2012-09-15 20:45 | 13.025 | 30.0877 | 17.904 | 59.2374 | 0.22196 | 3616.778 | 15.222
2012-09-15 | 21:00 | 2012-09-15 21:00 | 58.1803 | 89.3503 | 18.247 | 2012-09-15 21:00 | 13.025 | 30.0877 | 17.365 | 59.2626 | 0.19686 | 3616.8031 | 15.1969
2012-09-15 | 21:15 | 2012-09-15 21:15 | 58.2027 | 89.3727 | 18.243 | 2012-09-15 21:15 | 13.028 | 30.0947 | 16.992 | 59.278 | 0.18139 | 3616.8186 | 15.1814
2012-09-15 | 21:30 | 2012-09-15 21:30 | 58.2215 | 89.3915 | 18.242 | 2012-09-15 21:30 | 13.03 | 30.0993 | 16.705 | 59.2922 | 0.16721 | 3616.8328 | 15.1672
2012-09-15 | 21:45 | 2012-09-15 21:45 | 58.2364 | 89.4064 | 18.239 | 2012-09-15 21:45 | 13.029 | 30.097 | 16.551 | 59.3094 | 0.15 | 3616.85 | 15.15
2012-09-15 | 22:00 | 2012-09-15 22:00 | 58.2522 | 89.4222 | 18.238 | 2012-09-15 22:00 | 13.03 | 30.0993 | 16.367 | 59.3229 | 0.13651 | 3616.8635 | 15.1365
2012-09-15 | 22:15 | 2012-09-15 22:15 | 58.2615 | 89.4315 | 18.236 | 2012-09-15 22:15 | 13.033 | 30.1062 | 16.027 | 59.3253 | 0.13414 | 3616.8659 | 15.1341
2012-09-15 | 22:30 | 2012-09-15 22:30 | 58.2722 | 89.4422 | 18.235 | 2012-09-15 22:30 | 13.03 | 30.0993 | 15.703 | 59.3429 | 0.11651 | 3616.8835 | 15.1165
2012-09-15 | 22:45 | 2012-09-15 22:45 | 58.2804 | 89.4504 | 18.234 | 2012-09-15 22:45 | 13.032 | 30.1039 | 15.501 | 59.3465 | 0.11293 | 3616.8871 | 15.1129
2012-09-15 | 23:00 | 2012-09-15 23:00 | 58.2875 | 89.4575 | 18.233 | 2012-09-15 23:00 | 13.032 | 30.1039 | 15.395 | 59.3536 | 0.10583 | 3616.8942 | 15.1058
2012-09-15 | 23:15 | 2012-09-15 23:15 | 58.2947 | 89.4647 | 18.231 | 2012-09-15 23:15 | 13.03 | 30.0993 | 15.314 | 59.3654 | 0.09401 | 3616.906 | 15.094
2012-09-15 | 23:30 | 2012-09-15 23:30 | 58.3013 | 89.4713 | 18.231 | 2012-09-15 23:30 | 13.03 | 30.0993 | 15.105 | 59.372 | 0.08741 | 3616.9126 | 15.0874
2012-09-15 | 23:45 | 2012-09-15 23:45 | 58.3073 | 89.4773 | 18.231 | 2012-09-15 23:45 | 13.027 | 30.0924 | 14.788 | 59.3849 | 0.07448 | 3616.9255 | 15.0745
2012-09-16 | 0:00 | 2012-09-16 | 58.3136 | 89.4836 | 18.23 | 2012-09-16 | 13.026 | 30.0901 | 14.393 | 59.3935 | 0.06587 | 3616.9341 | 15.0659
2012-09-16 | 0:15 | 2012-09-16 00:15 | 58.3216 | 89.4916 | 18.23 | 2012-09-16 00:15 | 13.03 | 30.0993 | 13.976 | 59.3923 | 0.06711 | 3616.9329 | 15.0671
2012-09-16 | 0:30 | 2012-09-16 00:30 | 58.3311 | 89.5011 | 18.229 | 2012-09-16 00:30 | 13.029 | 30.097 | 13.652 | 59.4041 | 0.0553 | 3616.9447 | 15.0553
2012-09-16 | 0:45 | 2012-09-16 00:45 | 58.3407 | 89.5107 | 18.229 | 2012-09-16 00:45 | 13.028 | 30.0947 | 13.476 | 59.416 | 0.04339 | 3616.9566 | 15.0434
2012-09-16 | 1:00 | 2012-09-16 01:00 | 58.3501 | 89.5201 | 18.23 | 2012-09-16 01:00 | 13.03 | 30.0993 | 13.409 | 59.4208 | 0.03861 | 3616.9614 | 15.0386
2012-09-16 | 1:15 | 2012-09-16 01:15 | 58.3605 | 89.5305 | 18.229 | 2012-09-16 01:15 | 13.03 | 30.0993 | 13.328 | 59.4312 | 0.02821 | 3616.9718 | 15.0282
2012-09-16 | 1:30 | 2012-09-16 01:30 | 58.3708 | 89.5408 | 18.229 | 2012-09-16 01:30 | 13.026 | 30.0901 | 13.255 | 59.4507 | 0.00867 | 3616.9913 | 15.0087
2012-09-16 | 1:45 | 2012-09-16 01:45 | 58.3778 | 89.5478 | 18.229 | 2012-09-16 01:45 | 13.027 | 30.0924 | 13.221 | 59.4554 | 0.00398 | 3616.996 | 15.004
2012-09-16 | 2:00 | 2012-09-16 02:00 | 58.3884 | 89.5584 | 18.229 | 2012-09-16 02:00 | 13.027 | 30.0924 | 13.164 | 59.466 | -0.00662 | 3617.0066 | 14.9934
2012-09-16 | 2:15 | 2012-09-16 02:15 | 58.3169 | 89.4869 | 18.229 | 2012-09-16 02:15 | 13.025 | 30.0877 | 13.031 | 59.3991 | 0.06026 | 3616.9397 | 15.0603
2012-09-16 | 2:30 | 2012-09-16 02:30 | 58.1927 | 89.3627 | 18.229 | 2012-09-16 02:30 | 13.025 | 30.0877 | 12.943 | 59.275 | 0.18446 | 3616.8155 | 15.1845
2012-09-16 | 2:45 | 2012-09-16 02:45 | 58.1488 | 89.3188 | 18.228 | 2012-09-16 02:45 | 13.026 | 30.0901 | 12.976 | 59.2287 | 0.23067 | 3616.7693 | 15.2307
2012-09-16 | 3:00 | 2012-09-16 03:00 | 58.1065 | 89.2765 | 18.226 | 2012-09-16 03:00 | 13.021 | 30.0785 | 13.051 | 59.198 | 0.26142 | 3616.7386 | 15.2614
2012-09-16 | 3:15 | 2012-09-16 03:15 | 58.0782 | 89.2482 | 18.226 | 2012-09-16 03:15 | 13.021 | 30.0785 | 13.018 | 59.1697 | 0.28972 | 3616.7103 | 15.2897
2012-09-16 | 3:30 | 2012-09-16 03:30 | 58.0586 | 89.2286 | 18.223 | 2012-09-16 03:30 | 13.023 | 30.0831 | 13.055 | 59.1455 | 0.31394 | 3616.6861 | 15.3139
2012-09-16 | 3:45 | 2012-09-16 03:45 | 57.985 | 89.155 | 18.223 | 2012-09-16 03:45 | 13.023 | 30.0831 | 13.037 | 59.0719 | 0.38754 | 3616.6125 | 15.3875
2012-09-16 | 4:00 | 2012-09-16 04:00 | 58.0388 | 89.2088 | 18.222 | 2012-09-16 04:00 | 13.018 | 30.0716 | 13.002 | 59.1372 | 0.32219 | 3616.6778 | 15.3222
2012-09-16 | 4:15 | 2012-09-16 04:15 | 58.1013 | 89.2713 | 18.223 | 2012-09-16 04:15 | 13.019 | 30.0739 | 13 | 59.1974 | 0.262 | 3616.738 | 15.262
2012-09-16 | 4:30 | 2012-09-16 04:30 | 58.1545 | 89.3245 | 18.222 | 2012-09-16 04:30 | 13.02 | 30.0762 | 13.057 | 59.2483 | 0.21111 | 3616.7889 | 15.2111
2012-09-16 | 4:45 | 2012-09-16 04:45 | 58.1982 | 89.3682 | 18.222 | 2012-09-16 04:45 | 13.018 | 30.0716 | 13.123 | 59.2966 | 0.16279 | 3616.8372 | 15.1628
2012-09-16 | 5:00 | 2012-09-16 05:00 | 58.2374 | 89.4074 | 18.224 | 2012-09-16 05:00 | 13.02 | 30.0762 | 13.195 | 59.3312 | 0.12821 | 3616.8718 | 15.1282
2012-09-16 | 5:15 | 2012-09-16 05:15 | 58.2677 | 89.4377 | 18.224 | 2012-09-16 05:15 | 13.017 | 30.0693 | 13.332 | 59.3684 | 0.09098 | 3616.909 | 15.091
2012-09-16 | 5:30 | 2012-09-16 05:30 | 58.2951 | 89.4651 | 18.225 | 2012-09-16 05:30 | 13.021 | 30.0785 | 13.306 | 59.3866 | 0.07282 | 3616.9272 | 15.0728
2012-09-16 | 5:45 | 2012-09-16 05:45 | 58.3183 | 89.4883 | 18.226 | 2012-09-16 05:45 | 13.02 | 30.0762 | 13.279 | 59.4121 | 0.04731 | 3616.9527 | 15.0473
2012-09-16 | 6:00 | 2012-09-16 06:00 | 58.3394 | 89.5094 | 18.227 | 2012-09-16 06:00 | 13.025 | 30.0877 | 13.156 | 59.4216 | 0.03776 | 3616.9622 | 15.0378
2012-09-16 | 6:15 | 2012-09-16 06:15 | 58.2638 | 89.4338 | 18.226 | 2012-09-16 06:15 | 13.025 | 30.0877 | 12.975 | 59.3461 | 0.11336 | 3616.8866 | 15.1134
2012-09-16 | 6:30 | 2012-09-16 06:30 | 58.286 | 89.456 | 18.227 | 2012-09-16 06:30 | 13.028 | 30.0947 | 12.716 | 59.3613 | 0.09809 | 3616.9019 | 15.0981
2012-09-16 | 6:45 | 2012-09-16 06:45 | 58.31 | 89.48 | 18.226 | 2012-09-16 06:45 | 13.029 | 30.097 | 12.745 | 59.383 | 0.0764 | 3616.9236 | 15.0764
2012-09-16 | 7:00 | 2012-09-16 07:00 | 57.8284 | 88.9984 | 18.225 | 2012-09-16 07:00 | 13.031 | 30.1016 | 15.969 | 58.8968 | 0.56262 | 3616.4374 | 15.5626
2012-09-16 | 7:15 | 2012-09-16 07:15 | 58.1337 | 89.3037 | 18.242 | 2012-09-16 07:15 | 13.032 | 30.1039 | 19.649 | 59.1998 | 0.25963 | 3616.7404 | 15.2596
2012-09-16 | 7:30 | 2012-09-16 07:30 | 58.2002 | 89.3702 | 18.254 | 2012-09-16 07:30 | 13.028 | 30.0947 | 25.268 | 59.2755 | 0.18389 | 3616.8161 | 15.1839
2012-09-16 | 7:45 | 2012-09-16 07:45 | 58.1542 | 89.3242 | 18.251 | 2012-09-16 07:45 | 13.028 | 30.0947 | 31.051 | 59.2295 | 0.22989 | 3616.7701 | 15.2299
2012-09-16 | 8:00 | 2012-09-16 08:00 | 58.1928 | 89.3628 | 18.251 | 2012-09-16 08:00 | 13.026 | 30.0901 | 36.057 | 59.2727 | 0.18667 | 3616.8133 | 15.1867
2012-09-16 | 8:15 | 2012-09-16 08:15 | 58.2251 | 89.3951 | 18.254 | 2012-09-16 08:15 | 13.026 | 30.0901 | 39.401 | 59.305 | 0.15437 | 3616.8456 | 15.1544
2012-09-16 | 8:30 | 2012-09-16 08:30 | 58.2517 | 89.4217 | 18.253 | 2012-09-16 08:30 | 13.025 | 30.0877 | 41.374 | 59.334 | 0.12546 | 3616.8745 | 15.1255
2012-09-16 | 8:45 | 2012-09-16 08:45 | 58.2749 | 89.4449 | 18.25 | 2012-09-16 08:45 | 13.028 | 30.0947 | 42.927 | 59.3502 | 0.10919 | 3616.8908 | 15.1092
2012-09-16 | 9:00 | 2012-09-16 09:00 | 58.2918 | 89.4618 | 18.246 | 2012-09-16 09:00 | 13.029 | 30.097 | 43.582 | 59.3648 | 0.0946 | 3616.9054 | 15.0946
2012-09-16 | 9:15 | 2012-09-16 09:15 | 58.3082 | 89.4782 | 18.243 | 2012-09-16 09:15 | 13.032 | 30.1039 | 43.591 | 59.3743 | 0.08513 | 3616.9149 | 15.0851
2012-09-16 | 9:30 | 2012-09-16 09:30 | 58.3183 | 89.4883 | 18.24 | 2012-09-16 09:30 | 13.035 | 30.1109 | 43.733 | 59.3775 | 0.08196 | 3616.918 | 15.082
2012-09-16 | 9:45 | 2012-09-16 09:45 | 58.1198 | 89.2898 | 18.245 | 2012-09-16 09:45 | 13.033 | 30.1062 | 43.64 | 59.1836 | 0.27584 | 3616.7242 | 15.2758
2012-09-16 | 10:00 | 2012-09-16 10:00 | 58.2022 | 89.3722 | 18.262 | 2012-09-16 10:00 | 13.035 | 30.1109 | 43.622 | 59.2613 | 0.19806 | 3616.8019 | 15.1981
2012-09-16 | 10:15 | 2012-09-16 10:15 | 57.9772 | 89.1472 | 18.256 | 2012-09-16 10:15 | 13.035 | 30.1109 | 43.129 | 59.0363 | 0.42306 | 3616.5769 | 15.4231
2012-09-16 | 10:30 | 2012-09-16 10:30 | 58.1305 | 89.3005 | 18.269 | 2012-09-16 10:30 | 13.034 | 30.1085 | 43.09 | 59.192 | 0.26745 | 3616.7326 | 15.2674
2012-09-16 | 10:45 | 2012-09-16 10:45 | 58.1821 | 89.3521 | 18.272 | 2012-09-16 10:45 | 13.034 | 30.1085 | 42.986 | 59.2436 | 0.21585 | 3616.7841 | 15.2159
2012-09-16 | 11:00 | 2012-09-16 11:00 | 58.2149 | 89.3849 | 18.267 | 2012-09-16 11:00 | 13.031 | 30.1016 | 42.824 | 59.2833 | 0.17612 | 3616.8239 | 15.1761
2012-09-16 | 11:15 | 2012-09-16 11:15 | 58.0543 | 89.2243 | 18.277 | 2012-09-16 11:15 | 13.03 | 30.0993 | 42.473 | 59.125 | 0.33441 | 3616.6656 | 15.3344
2012-09-16 | 11:30 | 2012-09-16 11:30 | 57.9356 | 89.1056 | 18.29 | 2012-09-16 11:30 | 13.028 | 30.0947 | 41.215 | 59.0109 | 0.44849 | 3616.5515 | 15.4485
2012-09-16 | 11:45 | 2012-09-16 11:45 | 57.7851 | 88.9551 | 18.282 | 2012-09-16 11:45 | 13.027 | 30.0924 | 40.737 | 58.8627 | 0.59668 | 3616.4033 | 15.5967
2012-09-16 | 12:00 | 2012-09-16 12:00 | 57.9754 | 89.1454 | 18.284 | 2012-09-16 12:00 | 13.026 | 30.0901 | 39.492 | 59.0553 | 0.40407 | 3616.5959 | 15.4041
2012-09-16 | 12:15 | 2012-09-16 12:15 | 58.0519 | 89.2219 | 18.279 | 2012-09-16 12:15 | 13.024 | 30.0854 | 38.245 | 59.1365 | 0.32295 | 3616.6771 | 15.3229
2012-09-16 | 12:30 | 2012-09-16 12:30 | 58.1043 | 89.2743 | 18.277 | 2012-09-16 12:30 | 13.023 | 30.0831 | 37.032 | 59.1912 | 0.26824 | 3616.7318 | 15.2682
2012-09-16 | 12:45 | 2012-09-16 12:45 | 58.1414 | 89.3114 | 18.277 | 2012-09-16 12:45 | 13.021 | 30.0785 | 35.484 | 59.2329 | 0.22652 | 3616.7735 | 15.2265
2012-09-16 | 13:00 | 2012-09-16 13:00 | 58.1744 | 89.3444 | 18.273 | 2012-09-16 13:00 | 13.02 | 30.0762 | 34.575 | 59.2682 | 0.19121 | 3616.8088 | 15.1912
2012-09-16 | 13:15 | 2012-09-16 13:15 | 58.1995 | 89.3695 | 18.268 | 2012-09-16 13:15 | 13.017 | 30.0693 | 34.485 | 59.3002 | 0.15918 | 3616.8408 | 15.1592
2012-09-16 | 13:30 | 2012-09-16 13:30 | 58.2209 | 89.3909 | 18.263 | 2012-09-16 13:30 | 13.012 | 30.0577 | 34.758 | 59.3332 | 0.12623 | 3616.8738 | 15.1262
2012-09-16 | 13:45 | 2012-09-16 13:45 | 58.2395 | 89.4095 | 18.259 | 2012-09-16 13:45 | 13.013 | 30.06 | 35.016 | 59.3495 | 0.10994 | 3616.8901 | 15.1099
2012-09-16 | 14:00 | 2012-09-16 14:00 | 58.0828 | 89.2528 | 18.262 | 2012-09-16 14:00 | 13.011 | 30.0554 | 35.193 | 59.1974 | 0.26202 | 3616.738 | 15.262
2012-09-16 | 14:15 | 2012-09-16 14:15 | 58.1588 | 89.3288 | 18.276 | 2012-09-16 14:15 | 13.008 | 30.0485 | 35.354 | 59.2803 | 0.17909 | 3616.8209 | 15.1791
2012-09-16 | 14:30 | 2012-09-16 14:30 | 57.991 | 89.161 | 18.271 | 2012-09-16 14:30 | 13.004 | 30.0392 | 35.206 | 59.1218 | 0.33765 | 3616.6624 | 15.3376
2012-09-16 | 14:45 | 2012-09-16 14:45 | 58.1097 | 89.2797 | 18.282 | 2012-09-16 14:45 | 13.006 | 30.0439 | 35.452 | 59.2358 | 0.22357 | 3616.7764 | 15.2236
2012-09-16 | 15:00 | 2012-09-16 15:00 | 57.8064 | 88.9764 | 18.278 | 2012-09-16 15:00 | 13.002 | 30.0346 | 35.712 | 58.9418 | 0.51763 | 3616.4824 | 15.5176
2012-09-16 | 15:15 | 2012-09-16 15:15 | 57.9677 | 89.1377 | 18.288 | 2012-09-16 15:15 | 13.002 | 30.0346 | 35.689 | 59.1031 | 0.35633 | 3616.6437 | 15.3563
2012-09-16 | 15:30 | 2012-09-16 15:30 | 57.7485 | 88.9185 | 18.286 | 2012-09-16 15:30 | 12.999 | 30.0277 | 35.183 | 58.8908 | 0.5686 | 3616.4314 | 15.5686
2012-09-16 | 15:45 | 2012-09-16 15:45 | 57.967 | 89.137 | 18.293 | 2012-09-16 15:45 | 13.002 | 30.0346 | 34.714 | 59.1024 | 0.35703 | 3616.643 | 15.357
2012-09-16 | 16:00 | 2012-09-16 16:00 | 58.0501 | 89.2201 | 18.29 | 2012-09-16 16:00 | 13 | 30.03 | 34.175 | 59.1901 | 0.26931 | 3616.7307 | 15.2693
2012-09-16 | 16:15 | 2012-09-16 16:15 | 57.2156 | 88.3856 | 18.282 | 2012-09-16 16:15 | 13.003 | 30.0369 | 33.685 | 58.3487 | 1.1107 | 3615.8893 | 16.1107
2012-09-16 | 16:30 | 2012-09-16 16:30 | 58.0091 | 89.1791 | 18.295 | 2012-09-16 16:30 | 13 | 30.03 | 33.369 | 59.1491 | 0.31031 | 3616.6897 | 15.3103
2012-09-16 | 16:45 | 2012-09-16 16:45 | 53.5662 | 84.7362 | 18.294 | 2012-09-16 16:45 | 13.003 | 30.0369 | 33.108 | 54.6993 | 4.7601 | 3612.2399 | 19.7601
2012-09-16 | 17:00 | 2012-09-16 17:00 | 57.8587 | 89.0287 | 18.294 | 2012-09-16 17:00 | 13.005 | 30.0416 | 32.732 | 58.9871 | 0.47226 | 3616.5277 | 15.4723
2012-09-16 | 17:15 | 2012-09-16 17:15 | 57.4943 | 88.6643 | 18.292 | 2012-09-16 17:15 | 13.003 | 30.0369 | 32.349 | 58.6274 | 0.83204 | 3616.168 | 15.832
2012-09-16 | 17:30 | 2012-09-16 17:30 | 57.7577 | 88.9277 | 18.297 | 2012-09-16 17:30 | 13.004 | 30.0392 | 31.972 | 58.8885 | 0.57095 | 3616.4291 | 15.5709
2012-09-16 | 17:45 | 2012-09-16 17:45 | 57.8676 | 89.0376 | 18.292 | 2012-09-16 17:45 | 13.005 | 30.0416 | 31.431 | 58.996 | 0.46336 | 3616.5366 | 15.4634
2012-09-16 | 18:00 | 2012-09-16 18:00 | 57.9468 | 89.1168 | 18.283 | 2012-09-16 18:00 | 13.004 | 30.0392 | 30.662 | 59.0776 | 0.38185 | 3616.6182 | 15.3818
2012-09-16 | 18:15 | 2012-09-16 18:15 | 57.7237 | 88.8937 | 18.28 | 2012-09-16 18:15 | 13.002 | 30.0346 | 29.706 | 58.8591 | 0.60033 | 3616.3997 | 15.6003
2012-09-16 | 18:30 | 2012-09-16 18:30 | 57.9179 | 89.0879 | 18.297 | 2012-09-16 18:30 | 13.004 | 30.0392 | 28.547 | 59.0487 | 0.41075 | 3616.5892 | 15.4108
2012-09-16 | 18:45 | 2012-09-16 18:45 | 54.9116 | 86.0816 | 18.292 | 2012-09-16 18:45 | 13.005 | 30.0416 | 27.156 | 56.0401 | 3.4194 | 3613.5806 | 18.4194
2012-09-16 | 19:00 | 2012-09-16 19:00 | 57.7703 | 88.9403 | 18.295 | 2012-09-16 19:00 | 13.008 | 30.0485 | 25.478 | 58.8918 | 0.56759 | 3616.4324 | 15.5676
2012-09-16 | 19:15 | 2012-09-16 19:15 | 57.8743 | 89.0443 | 18.298 | 2012-09-16 19:15 | 13.01 | 30.0531 | 23.867 | 58.9912 | 0.46821 | 3616.5318 | 15.4682
2012-09-16 | 19:30 | 2012-09-16 19:30 | 57.6575 | 88.8275 | 18.292 | 2012-09-16 19:30 | 13.011 | 30.0554 | 22.435 | 58.7721 | 0.68732 | 3616.3127 | 15.6873
2012-09-16 | 19:45 | 2012-09-16 19:45 | 57.6885 | 88.8585 | 18.297 | 2012-09-16 19:45 | 13.014 | 30.0623 | 21.289 | 58.7962 | 0.66325 | 3616.3367 | 15.6633
2012-09-16 | 20:00 | 2012-09-16 20:00 | 57.7189 | 88.8889 | 18.284 | 2012-09-16 20:00 | 13.014 | 30.0623 | 20.432 | 58.8266 | 0.63285 | 3616.3672 | 15.6328
2012-09-16 | 20:15 | 2012-09-16 20:15 | 57.7905 | 88.9605 | 18.282 | 2012-09-16 20:15 | 13.016 | 30.067 | 19.818 | 58.8935 | 0.56587 | 3616.4341 | 15.5659
2012-09-16 | 20:30 | 2012-09-16 20:30 | 57.8642 | 89.0342 | 18.28 | 2012-09-16 20:30 | 13.016 | 30.067 | 19.329 | 58.9672 | 0.49217 | 3616.5078 | 15.4922
2012-09-16 | 20:45 | 2012-09-16 20:45 | 57.8342 | 89.0042 | 18.275 | 2012-09-16 20:45 | 13.019 | 30.0739 | 18.826 | 58.9303 | 0.5291 | 3616.4709 | 15.5291
2012-09-16 | 21:00 | 2012-09-16 21:00 | 57.8869 | 89.0569 | 18.273 | 2012-09-16 21:00 | 13.02 | 30.0762 | 18.177 | 58.9807 | 0.47871 | 3616.5213 | 15.4787
2012-09-16 | 21:15 | 2012-09-16 21:15 | 57.9355 | 89.1055 | 18.267 | 2012-09-16 21:15 | 13.018 | 30.0716 | 17.648 | 59.0339 | 0.42549 | 3616.5745 | 15.4255
2012-09-16 | 21:30 | 2012-09-16 21:30 | 57.9814 | 89.1514 | 18.264 | 2012-09-16 21:30 | 13.024 | 30.0854 | 17.276 | 59.066 | 0.39345 | 3616.6065 | 15.3935
2012-09-16 | 21:45 | 2012-09-16 21:45 | 58.0154 | 89.1854 | 18.261 | 2012-09-16 21:45 | 13.02 | 30.0762 | 16.975 | 59.1092 | 0.35021 | 3616.6498 | 15.3502
2012-09-16 | 22:00 | 2012-09-16 22:00 | 58.0436 | 89.2136 | 18.258 | 2012-09-16 22:00 | 13.023 | 30.0831 | 16.748 | 59.1305 | 0.32894 | 3616.6711 | 15.3289
2012-09-16 | 22:15 | 2012-09-16 22:15 | 58.0666 | 89.2366 | 18.256 | 2012-09-16 22:15 | 13.02 | 30.0762 | 16.61 | 59.1604 | 0.29901 | 3616.701 | 15.299
2012-09-16 | 22:30 | 2012-09-16 22:30 | 58.0846 | 89.2546 | 18.253 | 2012-09-16 22:30 | 13.021 | 30.0785 | 16.504 | 59.1761 | 0.28332 | 3616.7167 | 15.2833
2012-09-16 | 22:45 | 2012-09-16 22:45 | 58.1031 | 89.2731 | 18.251 | 2012-09-16 22:45 | 13.021 | 30.0785 | 16.333 | 59.1946 | 0.26482 | 3616.7352 | 15.2648
2012-09-16 | 23:00 | 2012-09-16 23:00 | 58.1181 | 89.2881 | 18.249 | 2012-09-16 23:00 | 13.02 | 30.0762 | 16.097 | 59.2119 | 0.24751 | 3616.7525 | 15.2475
2012-09-16 | 23:15 | 2012-09-16 23:15 | 58.1341 | 89.3041 | 18.247 | 2012-09-16 23:15 | 13.023 | 30.0831 | 15.987 | 59.221 | 0.23844 | 3616.7616 | 15.2384
2012-09-16 | 23:30 | 2012-09-16 23:30 | 58.1475 | 89.3175 | 18.246 | 2012-09-16 23:30 | 13.019 | 30.0739 | 15.961 | 59.2436 | 0.2158 | 3616.7842 | 15.2158
2012-09-16 | 23:45 | 2012-09-16 23:45 | 58.1578 | 89.3278 | 18.244 | 2012-09-16 23:45 | 13.02 | 30.0762 | 15.878 | 59.2516 | 0.20781 | 3616.7922 | 15.2078
2012-09-17 | 0:00 | 2012-09-17 | 58.1676 | 89.3376 | 18.243 | 2012-09-17 | 13.017 | 30.0693 | 15.466 | 59.2683 | 0.19108 | 3616.8089 | 15.1911
2012-09-17 | 0:15 | 2012-09-17 00:15 | 58.1798 | 89.3498 | 18.241 | 2012-09-17 00:15 | 13.015 | 30.0647 | 14.823 | 59.2852 | 0.17426 | 3616.8257 | 15.1743
2012-09-17 | 0:30 | 2012-09-17 00:30 | 58.1906 | 89.3606 | 18.241 | 2012-09-17 00:30 | 13.017 | 30.0693 | 14.118 | 59.2913 | 0.16808 | 3616.8319 | 15.1681
2012-09-17 | 0:45 | 2012-09-17 00:45 | 58.2012 | 89.3712 | 18.24 | 2012-09-17 00:45 | 13.017 | 30.0693 | 13.456 | 59.3019 | 0.15748 | 3616.8425 | 15.1575
2012-09-17 | 1:00 | 2012-09-17 01:00 | 58.213 | 89.383 | 18.24 | 2012-09-17 01:00 | 13.018 | 30.0716 | 12.982 | 59.3114 | 0.14799 | 3616.852 | 15.148
2012-09-17 | 1:15 | 2012-09-17 01:15 | 58.2226 | 89.3926 | 18.237 | 2012-09-17 01:15 | 13.015 | 30.0647 | 13.021 | 59.328 | 0.13146 | 3616.8685 | 15.1315
2012-09-17 | 1:30 | 2012-09-17 01:30 | 58.2349 | 89.4049 | 18.238 | 2012-09-17 01:30 | 13.018 | 30.0716 | 13.255 | 59.3333 | 0.12609 | 3616.8739 | 15.1261
2012-09-17 | 1:45 | 2012-09-17 01:45 | 58.25 | 89.42 | 18.237 | 2012-09-17 01:45 | 13.02 | 30.0762 | 13.302 | 59.3438 | 0.11561 | 3616.8844 | 15.1156
2012-09-17 | 2:00 | 2012-09-17 02:00 | 58.2584 | 89.4284 | 18.237 | 2012-09-17 02:00 | 13.018 | 30.0716 | 13.321 | 59.3568 | 0.10259 | 3616.8974 | 15.1026
2012-09-17 | 2:15 | 2012-09-17 02:15 | 58.1598 | 89.3298 | 18.236 | 2012-09-17 02:15 | 13.013 | 30.06 | 13.343 | 59.2698 | 0.18964 | 3616.8104 | 15.1896
2012-09-17 | 2:30 | 2012-09-17 02:30 | 58.0602 | 89.2302 | 18.236 | 2012-09-17 02:30 | 13.016 | 30.067 | 13.45 | 59.1632 | 0.29617 | 3616.7038 | 15.2962
2012-09-17 | 2:45 | 2012-09-17 02:45 | 58.0016 | 89.1716 | 18.235 | 2012-09-17 02:45 | 13.013 | 30.06 | 13.542 | 59.1116 | 0.34784 | 3616.6522 | 15.3478
2012-09-17 | 3:00 | 2012-09-17 03:00 | 57.9656 | 89.1356 | 18.233 | 2012-09-17 03:00 | 13.012 | 30.0577 | 13.574 | 59.0779 | 0.38153 | 3616.6185 | 15.3815
2012-09-17 | 3:15 | 2012-09-17 03:15 | 57.9331 | 89.1031 | 18.231 | 2012-09-17 03:15 | 13.012 | 30.0577 | 13.585 | 59.0454 | 0.41403 | 3616.586 | 15.414
2012-09-17 | 3:30 | 2012-09-17 03:30 | 57.9088 | 89.0788 | 18.23 | 2012-09-17 03:30 | 13.009 | 30.0508 | 13.49 | 59.028 | 0.4314 | 3616.5686 | 15.4314
2012-09-17 | 3:45 | 2012-09-17 03:45 | 57.8618 | 89.0318 | 18.229 | 2012-09-17 03:45 | 13.008 | 30.0485 | 13.152 | 58.9833 | 0.47609 | 3616.5239 | 15.4761
2012-09-17 | 4:00 | 2012-09-17 04:00 | 57.9255 | 89.0955 | 18.23 | 2012-09-17 04:00 | 13.007 | 30.0462 | 12.566 | 59.0493 | 0.41008 | 3616.5899 | 15.4101
2012-09-17 | 4:15 | 2012-09-17 04:15 | 57.9926 | 89.1626 | 18.228 | 2012-09-17 04:15 | 13.008 | 30.0485 | 11.867 | 59.1141 | 0.34529 | 3616.6547 | 15.3453
2012-09-17 | 4:30 | 2012-09-17 04:30 | 57.955 | 89.125 | 18.227 | 2012-09-17 04:30 | 13.009 | 30.0508 | 11.202 | 59.0742 | 0.3852 | 3616.6148 | 15.3852
2012-09-17 | 4:45 | 2012-09-17 04:45 | 58.0151 | 89.1851 | 18.228 | 2012-09-17 04:45 | 13.008 | 30.0485 | 10.719 | 59.1366 | 0.32279 | 3616.6772 | 15.3228
2012-09-17 | 5:00 | 2012-09-17 05:00 | 58.0649 | 89.2349 | 18.228 | 2012-09-17 05:00 | 13.008 | 30.0485 | 10.326 | 59.1864 | 0.27299 | 3616.727 | 15.273
2012-09-17 | 5:15 | 2012-09-17 05:15 | 58.1132 | 89.2832 | 18.229 | 2012-09-17 05:15 | 13.009 | 30.0508 | 9.997 | 59.2324 | 0.227 | 3616.773 | 15.227
2012-09-17 | 5:30 | 2012-09-17 05:30 | 58.1513 | 89.3213 | 18.229 | 2012-09-17 05:30 | 13.011 | 30.0554 | 9.736 | 59.2659 | 0.19352 | 3616.8065 | 15.1935
2012-09-17 | 5:45 | 2012-09-17 05:45 | 58.1858 | 89.3558 | 18.229 | 2012-09-17 05:45 | 13.014 | 30.0623 | 9.501 | 59.2935 | 0.16595 | 3616.834 | 15.166
2012-09-17 | 6:00 | 2012-09-17 06:00 | 58.2111 | 89.3811 | 18.23 | 2012-09-17 06:00 | 13.012 | 30.0577 | 9.348 | 59.3234 | 0.13603 | 3616.864 | 15.136
2012-09-17 | 6:15 | 2012-09-17 06:15 | 58.235 | 89.405 | 18.23 | 2012-09-17 06:15 | 13.017 | 30.0693 | 9.265 | 59.3357 | 0.12368 | 3616.8763 | 15.1237
2012-09-17 | 6:30 | 2012-09-17 06:30 | 58.1944 | 89.3644 | 18.231 | 2012-09-17 06:30 | 13.013 | 30.06 | 9.143 | 59.3044 | 0.15504 | 3616.845 | 15.155
2012-09-17 | 6:45 | 2012-09-17 06:45 | 58.1131 | 89.2831 | 18.229 | 2012-09-17 06:45 | 13.017 | 30.0693 | 9.278 | 59.2138 | 0.24558 | 3616.7544 | 15.2456
2012-09-17 | 7:00 | 2012-09-17 07:00 | 57.9511 | 89.1211 | 18.24 | 2012-09-17 07:00 | 13.018 | 30.0716 | 11.979 | 59.0495 | 0.40989 | 3616.5901 | 15.4099
2012-09-17 | 7:15 | 2012-09-17 07:15 | 58.0466 | 89.2166 | 18.256 | 2012-09-17 07:15 | 13.021 | 30.0785 | 15.883 | 59.1381 | 0.32132 | 3616.6787 | 15.3213
2012-09-17 | 7:30 | 2012-09-17 07:30 | 58.0321 | 89.2021 | 18.255 | 2012-09-17 07:30 | 13.022 | 30.0808 | 21.991 | 59.1213 | 0.33813 | 3616.6619 | 15.3381
2012-09-17 | 7:45 | 2012-09-17 07:45 | 58.0825 | 89.2525 | 18.253 | 2012-09-17 07:45 | 13.019 | 30.0739 | 27.483 | 59.1786 | 0.2808 | 3616.7192 | 15.2808
2012-09-17 | 8:00 | 2012-09-17 08:00 | 58.1242 | 89.2942 | 18.257 | 2012-09-17 08:00 | 13.019 | 30.0739 | 30.996 | 59.2203 | 0.2391 | 3616.7609 | 15.2391
2012-09-17 | 8:15 | 2012-09-17 08:15 | 58.161 | 89.331 | 18.257 | 2012-09-17 08:15 | 13.021 | 30.0785 | 33.504 | 59.2525 | 0.20692 | 3616.7931 | 15.2069
2012-09-17 | 8:30 | 2012-09-17 08:30 | 58.1871 | 89.3571 | 18.254 | 2012-09-17 08:30 | 13.022 | 30.0808 | 35.316 | 59.2763 | 0.18313 | 3616.8169 | 15.1831
2012-09-17 | 8:45 | 2012-09-17 08:45 | 58.2085 | 89.3785 | 18.25 | 2012-09-17 08:45 | 13.024 | 30.0854 | 36.803 | 59.2931 | 0.16635 | 3616.8337 | 15.1663
2012-09-17 | 9:00 | 2012-09-17 09:00 | 58.2248 | 89.3948 | 18.248 | 2012-09-17 09:00 | 13.022 | 30.0808 | 37.954 | 59.314 | 0.14543 | 3616.8546 | 15.1454
2012-09-17 | 9:15 | 2012-09-17 09:15 | 55.227 | 86.397 | 18.244 | 2012-09-17 09:15 | 13.023 | 30.0831 | 38.936 | 56.3139 | 3.1455 | 3613.8545 | 18.1455
2012-09-17 | 9:30 | 2012-09-17 09:30 | 58.0965 | 89.2665 | 18.256 | 2012-09-17 09:30 | 13.024 | 30.0854 | 39.623 | 59.1811 | 0.27835 | 3616.7216 | 15.2784
2012-09-17 | 9:45 | 2012-09-17 09:45 | 58.1515 | 89.3215 | 18.266 | 2012-09-17 09:45 | 13.025 | 30.0877 | 40.956 | 59.2338 | 0.22566 | 3616.7743 | 15.2257
2012-09-17 | 10:00 | 2012-09-17 10:00 | 57.9547 | 89.1247 | 18.261 | 2012-09-17 10:00 | 13.02 | 30.0762 | 41.559 | 59.0485 | 0.41091 | 3616.5891 | 15.4109
2012-09-17 | 10:15 | 2012-09-17 10:15 | 58.0665 | 89.2365 | 18.275 | 2012-09-17 10:15 | 13.018 | 30.0716 | 41.925 | 59.1649 | 0.29449 | 3616.7055 | 15.2945
2012-09-17 | 10:30 | 2012-09-17 10:30 | 58.11 | 89.28 | 18.275 | 2012-09-17 10:30 | 13.017 | 30.0693 | 42.134 | 59.2107 | 0.24868 | 3616.7513 | 15.2487
2012-09-17 | 10:45 | 2012-09-17 10:45 | 57.947 | 89.117 | 18.273 | 2012-09-17 10:45 | 13.017 | 30.0693 | 41.691 | 59.0477 | 0.41168 | 3616.5883 | 15.4117
2012-09-17 | 11:00 | 2012-09-17 11:00 | 58.0464 | 89.2164 | 18.29 | 2012-09-17 11:00 | 13.014 | 30.0623 | 41.347 | 59.1541 | 0.30535 | 3616.6946 | 15.3054
2012-09-17 | 11:15 | 2012-09-17 11:15 | 58.0881 | 89.2581 | 18.281 | 2012-09-17 11:15 | 13.013 | 30.06 | 40.703 | 59.1981 | 0.26134 | 3616.7387 | 15.2613
2012-09-17 | 11:30 | 2012-09-17 11:30 | 58.1208 | 89.2908 | 18.277 | 2012-09-17 11:30 | 13.012 | 30.0577 | 40.089 | 59.2331 | 0.22633 | 3616.7737 | 15.2263
2012-09-17 | 11:45 | 2012-09-17 11:45 | 57.9939 | 89.1639 | 18.283 | 2012-09-17 11:45 | 13.009 | 30.0508 | 39.356 | 59.1131 | 0.3463 | 3616.6537 | 15.3463
2012-09-17 | 12:00 | 2012-09-17 12:00 | 58.0639 | 89.2339 | 18.291 | 2012-09-17 12:00 | 13.007 | 30.0462 | 38.507 | 59.1877 | 0.27168 | 3616.7283 | 15.2717
2012-09-17 | 12:15 | 2012-09-17 12:15 | 58.0999 | 89.2699 | 18.281 | 2012-09-17 12:15 | 13.007 | 30.0462 | 37.292 | 59.2237 | 0.23568 | 3616.7643 | 15.2357
2012-09-17 | 12:30 | 2012-09-17 12:30 | 57.8896 | 89.0596 | 18.275 | 2012-09-17 12:30 | 13.003 | 30.0369 | 36.102 | 59.0227 | 0.43674 | 3616.5633 | 15.4367
2012-09-17 | 12:45 | 2012-09-17 12:45 | 58.0184 | 89.1884 | 18.293 | 2012-09-17 12:45 | 13.002 | 30.0346 | 34.824 | 59.1538 | 0.30563 | 3616.6944 | 15.3056
2012-09-17 | 13:00 | 2012-09-17 13:00 | 58.0682 | 89.2382 | 18.287 | 2012-09-17 13:00 | 13 | 30.03 | 34.07 | 59.2082 | 0.25121 | 3616.7488 | 15.2512
2012-09-17 | 13:15 | 2012-09-17 13:15 | 58.1026 | 89.2726 | 18.279 | 2012-09-17 13:15 | 12.999 | 30.0277 | 33.636 | 59.2449 | 0.2145 | 3616.7855 | 15.2145
2012-09-17 | 13:30 | 2012-09-17 13:30 | 58.1273 | 89.2973 | 18.279 | 2012-09-17 13:30 | 12.998 | 30.0254 | 33.567 | 59.2719 | 0.18749 | 3616.8125 | 15.1875
2012-09-17 | 13:45 | 2012-09-17 13:45 | 57.9743 | 89.1443 | 18.278 | 2012-09-17 13:45 | 12.994 | 30.0161 | 33.672 | 59.1282 | 0.33125 | 3616.6688 | 15.3312
2012-09-17 | 14:00 | 2012-09-17 14:00 | 58.0602 | 89.2302 | 18.29 | 2012-09-17 14:00 | 12.994 | 30.0161 | 33.793 | 59.2141 | 0.24535 | 3616.7546 | 15.2454
2012-09-17 | 14:15 | 2012-09-17 14:15 | 57.772 | 88.942 | 18.281 | 2012-09-17 14:15 | 12.991 | 30.0092 | 33.979 | 58.9328 | 0.52662 | 3616.4734 | 15.5266
2012-09-17 | 14:30 | 2012-09-17 14:30 | 57.9899 | 89.1599 | 18.289 | 2012-09-17 14:30 | 12.99 | 30.0069 | 34.176 | 59.153 | 0.30641 | 3616.6936 | 15.3064
2012-09-17 | 14:45 | 2012-09-17 14:45 | 58.0511 | 89.2211 | 18.29 | 2012-09-17 14:45 | 12.985 | 29.9953 | 34.517 | 59.2258 | 0.23366 | 3616.7663 | 15.2337
2012-09-17 | 15:00 | 2012-09-17 15:00 | 58.0889 | 89.2589 | 18.282 | 2012-09-17 15:00 | 12.985 | 29.9953 | 34.714 | 59.2636 | 0.19586 | 3616.8041 | 15.1959
2012-09-17 | 15:15 | 2012-09-17 15:15 | 58.1161 | 89.2861 | 18.282 | 2012-09-17 15:15 | 12.981 | 29.9861 | 34.82 | 59.3 | 0.15942 | 3616.8406 | 15.1594
2012-09-17 | 15:30 | 2012-09-17 15:30 | 57.3336 | 88.5036 | 18.279 | 2012-09-17 15:30 | 12.98 | 29.9838 | 35.056 | 58.5198 | 0.93961 | 3616.0604 | 15.9396
2012-09-17 | 15:45 | 2012-09-17 15:45 | 58.0449 | 89.2149 | 18.289 | 2012-09-17 15:45 | 12.979 | 29.9815 | 35.268 | 59.2334 | 0.226 | 3616.774 | 15.226
2012-09-17 | 16:00 | 2012-09-17 16:00 | 58.0978 | 89.2678 | 18.289 | 2012-09-17 16:00 | 12.978 | 29.9792 | 35.174 | 59.2886 | 0.17079 | 3616.8292 | 15.1708
2012-09-17 | 16:15 | 2012-09-17 16:15 | 58.1313 | 89.3013 | 18.28 | 2012-09-17 16:15 | 12.978 | 29.9792 | 35.045 | 59.3221 | 0.13729 | 3616.8627 | 15.1373
2012-09-17 | 16:30 | 2012-09-17 16:30 | 55.8347 | 87.0047 | 18.278 | 2012-09-17 16:30 | 12.981 | 29.9861 | 34.934 | 57.0186 | 2.4408 | 3614.5592 | 17.4408
2012-09-17 | 16:45 | 2012-09-17 16:45 | 58.0469 | 89.2169 | 18.289 | 2012-09-17 16:45 | 12.979 | 29.9815 | 34.614 | 59.2354 | 0.224 | 3616.776 | 15.224
2012-09-17 | 17:00 | 2012-09-17 17:00 | 58.1072 | 89.2772 | 18.293 | 2012-09-17 17:00 | 12.98 | 29.9838 | 34.076 | 59.2934 | 0.16601 | 3616.834 | 15.166
2012-09-17 | 17:15 | 2012-09-17 17:15 | 58.1442 | 89.3142 | 18.282 | 2012-09-17 17:15 | 12.979 | 29.9815 | 33.43 | 59.3327 | 0.1267 | 3616.8733 | 15.1267
2012-09-17 | 17:30 | 2012-09-17 17:30 | 58.1697 | 89.3397 | 18.279 | 2012-09-17 17:30 | 12.982 | 29.9884 | 32.708 | 59.3513 | 0.10813 | 3616.8919 | 15.1081
2012-09-17 | 17:45 | 2012-09-17 17:45 | 58.1791 | 89.3491 | 18.279 | 2012-09-17 17:45 | 12.983 | 29.9907 | 31.855 | 59.3584 | 0.10104 | 3616.899 | 15.101
2012-09-17 | 18:00 | 2012-09-17 18:00 | 58.1427 | 89.3127 | 18.273 | 2012-09-17 18:00 | 12.983 | 29.9907 | 30.86 | 59.322 | 0.13744 | 3616.8626 | 15.1374
2012-09-17 | 18:15 | 2012-09-17 18:15 | 58.1643 | 89.3343 | 18.27 | 2012-09-17 18:15 | 12.981 | 29.9861 | 29.75 | 59.3482 | 0.11122 | 3616.8888 | 15.1112
2012-09-17 | 18:30 | 2012-09-17 18:30 | 58.181 | 89.351 | 18.265 | 2012-09-17 18:30 | 12.982 | 29.9884 | 28.666 | 59.3626 | 0.09683 | 3616.9032 | 15.0968
2012-09-17 | 18:45 | 2012-09-17 18:45 | 58.1955 | 89.3655 | 18.26 | 2012-09-17 18:45 | 12.981 | 29.9861 | 27.418 | 59.3794 | 0.08002 | 3616.92 | 15.08
2012-09-17 | 19:00 | 2012-09-17 19:00 | 58.2108 | 89.3808 | 18.257 | 2012-09-17 19:00 | 12.988 | 30.0023 | 25.848 | 59.3785 | 0.08089 | 3616.9191 | 15.0809
2012-09-17 | 19:15 | 2012-09-17 19:15 | 58.2223 | 89.3923 | 18.254 | 2012-09-17 19:15 | 12.988 | 30.0023 | 24.364 | 59.39 | 0.06939 | 3616.9306 | 15.0694
2012-09-17 | 19:30 | 2012-09-17 19:30 | 58.1942 | 89.3642 | 18.251 | 2012-09-17 19:30 | 12.992 | 30.0115 | 23.138 | 59.3527 | 0.10673 | 3616.8933 | 15.1067
2012-09-17 | 19:45 | 2012-09-17 19:45 | 58.1479 | 89.3179 | 18.249 | 2012-09-17 19:45 | 12.992 | 30.0115 | 22.134 | 59.3064 | 0.15303 | 3616.847 | 15.153
2012-09-17 | 20:00 | 2012-09-17 20:00 | 58.1656 | 89.3356 | 18.247 | 2012-09-17 20:00 | 12.996 | 30.0208 | 21.237 | 59.3148 | 0.14457 | 3616.8554 | 15.1446
2012-09-17 | 20:15 | 2012-09-17 20:15 | 58.0972 | 89.2672 | 18.245 | 2012-09-17 20:15 | 12.995 | 30.0184 | 20.577 | 59.2488 | 0.21066 | 3616.7893 | 15.2107
2012-09-17 | 20:30 | 2012-09-17 20:30 | 57.9841 | 89.1541 | 18.256 | 2012-09-17 20:30 | 12.997 | 30.0231 | 20.007 | 59.131 | 0.32838 | 3616.6716 | 15.3284
2012-09-17 | 20:45 | 2012-09-17 20:45 | 58.0165 | 89.1865 | 18.266 | 2012-09-17 20:45 | 13 | 30.03 | 19.526 | 59.1565 | 0.30291 | 3616.6971 | 15.3029
2012-09-17 | 21:00 | 2012-09-17 21:00 | 57.9985 | 89.1685 | 18.264 | 2012-09-17 21:00 | 13 | 30.03 | 19.104 | 59.1385 | 0.32091 | 3616.6791 | 15.3209
2012-09-17 | 21:15 | 2012-09-17 21:15 | 58.0356 | 89.2056 | 18.262 | 2012-09-17 21:15 | 13 | 30.03 | 18.681 | 59.1756 | 0.28381 | 3616.7162 | 15.2838
2012-09-17 | 21:30 | 2012-09-17 21:30 | 58.0653 | 89.2353 | 18.263 | 2012-09-17 21:30 | 13 | 30.03 | 18.025 | 59.2053 | 0.25411 | 3616.7459 | 15.2541
2012-09-17 | 21:45 | 2012-09-17 21:45 | 58.0896 | 89.2596 | 18.262 | 2012-09-17 21:45 | 12.998 | 30.0254 | 17.296 | 59.2342 | 0.22519 | 3616.7748 | 15.2252
2012-09-17 | 22:00 | 2012-09-17 22:00 | 58.1073 | 89.2773 | 18.259 | 2012-09-17 22:00 | 13.002 | 30.0346 | 16.597 | 59.2427 | 0.21673 | 3616.7833 | 15.2167
2012-09-17 | 22:15 | 2012-09-17 22:15 | 58.0385 | 89.2085 | 18.256 | 2012-09-17 22:15 | 13.001 | 30.0323 | 16.042 | 59.1762 | 0.28322 | 3616.7168 | 15.2832
2012-09-17 | 22:30 | 2012-09-17 22:30 | 58.0632 | 89.2332 | 18.252 | 2012-09-17 22:30 | 13.001 | 30.0323 | 15.401 | 59.2009 | 0.25852 | 3616.7415 | 15.2585
2012-09-17 | 22:45 | 2012-09-17 22:45 | 58.0849 | 89.2549 | 18.25 | 2012-09-17 22:45 | 13.005 | 30.0416 | 14.809 | 59.2133 | 0.24606 | 3616.7539 | 15.2461
2012-09-17 | 23:00 | 2012-09-17 23:00 | 58.1004 | 89.2704 | 18.247 | 2012-09-17 23:00 | 13.002 | 30.0346 | 14.197 | 59.2358 | 0.22363 | 3616.7764 | 15.2236
2012-09-17 | 23:15 | 2012-09-17 23:15 | 58.117 | 89.287 | 18.245 | 2012-09-17 23:15 | 13.003 | 30.0369 | 13.691 | 59.2501 | 0.20934 | 3616.7907 | 15.2093
2012-09-17 | 23:30 | 2012-09-17 23:30 | 58.1313 | 89.3013 | 18.242 | 2012-09-17 23:30 | 13.004 | 30.0392 | 13.409 | 59.2621 | 0.19735 | 3616.8027 | 15.1973
2012-09-17 | 23:45 | 2012-09-17 23:45 | 58.14 | 89.31 | 18.242 | 2012-09-17 23:45 | 13.002 | 30.0346 | 13.091 | 59.2754 | 0.18403 | 3616.816 | 15.184
2012-09-18 | 0:00 | 2012-09-18 | 58.1514 | 89.3214 | 18.24 | 2012-09-18 | 13.003 | 30.0369 | 12.688 | 59.2845 | 0.17494 | 3616.8251 | 15.1749
2012-09-18 | 0:15 | 2012-09-18 00:15 | 58.1639 | 89.3339 | 18.24 | 2012-09-18 00:15 | 13.005 | 30.0416 | 12.343 | 59.2923 | 0.16706 | 3616.8329 | 15.1671
2012-09-18 | 0:30 | 2012-09-18 00:30 | 58.1721 | 89.3421 | 18.238 | 2012-09-18 00:30 | 13.004 | 30.0392 | 12.119 | 59.3029 | 0.15655 | 3616.8434 | 15.1566
2012-09-18 | 0:45 | 2012-09-18 00:45 | 58.1796 | 89.3496 | 18.237 | 2012-09-18 00:45 | 13.003 | 30.0369 | 11.859 | 59.3127 | 0.14674 | 3616.8533 | 15.1467
2012-09-18 | 1:00 | 2012-09-18 01:00 | 58.1875 | 89.3575 | 18.237 | 2012-09-18 01:00 | 13.003 | 30.0369 | 11.64 | 59.3206 | 0.13884 | 3616.8612 | 15.1388
2012-09-18 | 1:15 | 2012-09-18 01:15 | 58.1926 | 89.3626 | 18.237 | 2012-09-18 01:15 | 13.001 | 30.0323 | 11.55 | 59.3303 | 0.12912 | 3616.8709 | 15.1291
2012-09-18 | 1:30 | 2012-09-18 01:30 | 58.202 | 89.372 | 18.236 | 2012-09-18 01:30 | 13.002 | 30.0346 | 11.494 | 59.3374 | 0.12203 | 3616.878 | 15.122
2012-09-18 | 1:45 | 2012-09-18 01:45 | 58.2115 | 89.3815 | 18.235 | 2012-09-18 01:45 | 13.002 | 30.0346 | 11.439 | 59.3469 | 0.11253 | 3616.8875 | 15.1125
2012-09-18 | 2:00 | 2012-09-18 02:00 | 58.2187 | 89.3887 | 18.235 | 2012-09-18 02:00 | 13.002 | 30.0346 | 11.414 | 59.3541 | 0.10533 | 3616.8947 | 15.1053
2012-09-18 | 2:15 | 2012-09-18 02:15 | 58.204 | 89.374 | 18.234 | 2012-09-18 02:15 | 13.002 | 30.0346 | 11.195 | 59.3394 | 0.12003 | 3616.88 | 15.12
2012-09-18 | 2:30 | 2012-09-18 02:30 | 58.0287 | 89.1987 | 18.233 | 2012-09-18 02:30 | 12.998 | 30.0254 | 10.984 | 59.1733 | 0.28609 | 3616.7139 | 15.2861
2012-09-18 | 2:45 | 2012-09-18 02:45 | 58.0558 | 89.2258 | 18.233 | 2012-09-18 02:45 | 12.998 | 30.0254 | 10.88 | 59.2004 | 0.25899 | 3616.741 | 15.259
2012-09-18 | 3:00 | 2012-09-18 03:00 | 58.0924 | 89.2624 | 18.231 | 2012-09-18 03:00 | 12.998 | 30.0254 | 10.766 | 59.237 | 0.22239 | 3616.7776 | 15.2224
2012-09-18 | 3:15 | 2012-09-18 03:15 | 58.1238 | 89.2938 | 18.231 | 2012-09-18 03:15 | 12.998 | 30.0254 | 10.588 | 59.2684 | 0.19099 | 3616.809 | 15.191
2012-09-18 | 3:30 | 2012-09-18 03:30 | 58.1512 | 89.3212 | 18.231 | 2012-09-18 03:30 | 12.995 | 30.0184 | 10.577 | 59.3028 | 0.15666 | 3616.8433 | 15.1567
2012-09-18 | 3:45 | 2012-09-18 03:45 | 58.0883 | 89.2583 | 18.23 | 2012-09-18 03:45 | 12.996 | 30.0208 | 10.662 | 59.2375 | 0.22187 | 3616.7781 | 15.2219
2012-09-18 | 4:00 | 2012-09-18 04:00 | 58.1045 | 89.2745 | 18.23 | 2012-09-18 04:00 | 12.997 | 30.0231 | 10.669 | 59.2514 | 0.20798 | 3616.792 | 15.208
2012-09-18 | 4:15 | 2012-09-18 04:15 | 58.1413 | 89.3113 | 18.23 | 2012-09-18 04:15 | 12.997 | 30.0231 | 10.647 | 59.2882 | 0.17118 | 3616.8288 | 15.1712
2012-09-18 | 4:30 | 2012-09-18 04:30 | 58.0791 | 89.2491 | 18.23 | 2012-09-18 04:30 | 12.996 | 30.0208 | 10.462 | 59.2283 | 0.23107 | 3616.7689 | 15.2311
2012-09-18 | 4:45 | 2012-09-18 04:45 | 58.1149 | 89.2849 | 18.23 | 2012-09-18 04:45 | 13.001 | 30.0323 | 10.285 | 59.2526 | 0.20682 | 3616.7932 | 15.2068
2012-09-18 | 5:00 | 2012-09-18 05:00 | 58.1523 | 89.3223 | 18.229 | 2012-09-18 05:00 | 13.001 | 30.0323 | 10.153 | 59.29 | 0.16942 | 3616.8306 | 15.1694
2012-09-18 | 5:15 | 2012-09-18 05:15 | 58.1851 | 89.3551 | 18.229 | 2012-09-18 05:15 | 12.999 | 30.0277 | 10.207 | 59.3274 | 0.132 | 3616.868 | 15.132
2012-09-18 | 5:30 | 2012-09-18 05:30 | 58.2114 | 89.3814 | 18.229 | 2012-09-18 05:30 | 13 | 30.03 | 10.336 | 59.3514 | 0.10801 | 3616.892 | 15.108
2012-09-18 | 5:45 | 2012-09-18 05:45 | 58.2357 | 89.4057 | 18.229 | 2012-09-18 05:45 | 13.003 | 30.0369 | 10.41 | 59.3688 | 0.09064 | 3616.9094 | 15.0906
2012-09-18 | 6:00 | 2012-09-18 06:00 | 58.2566 | 89.4266 | 18.23 | 2012-09-18 06:00 | 13.001 | 30.0323 | 10.457 | 59.3943 | 0.06512 | 3616.9349 | 15.0651
2012-09-18 | 6:15 | 2012-09-18 06:15 | 58.273 | 89.443 | 18.23 | 2012-09-18 06:15 | 13.001 | 30.0323 | 10.501 | 59.4107 | 0.04872 | 3616.9513 | 15.0487
2012-09-18 | 6:30 | 2012-09-18 06:30 | 58.2905 | 89.4605 | 18.23 | 2012-09-18 06:30 | 13.003 | 30.0369 | 10.436 | 59.4236 | 0.03584 | 3616.9642 | 15.0358
2012-09-18 | 6:45 | 2012-09-18 06:45 | 58.3043 | 89.4743 | 18.231 | 2012-09-18 06:45 | 13.004 | 30.0392 | 10.69 | 59.4351 | 0.02435 | 3616.9756 | 15.0244
2012-09-18 | 7:00 | 2012-09-18 07:00 | 58.1455 | 89.3155 | 18.237 | 2012-09-18 07:00 | 13.008 | 30.0485 | 13.134 | 59.267 | 0.19239 | 3616.8076 | 15.1924
2012-09-18 | 7:15 | 2012-09-18 07:15 | 58.2172 | 89.3872 | 18.254 | 2012-09-18 07:15 | 13.007 | 30.0462 | 17.295 | 59.341 | 0.11838 | 3616.8816 | 15.1184
2012-09-18 | 7:30 | 2012-09-18 07:30 | 58.1193 | 89.2893 | 18.254 | 2012-09-18 07:30 | 13.008 | 30.0485 | 23.021 | 59.2408 | 0.21859 | 3616.7814 | 15.2186
2012-09-18 | 7:45 | 2012-09-18 07:45 | 58.103 | 89.273 | 18.252 | 2012-09-18 07:45 | 13.007 | 30.0462 | 28.534 | 59.2268 | 0.23258 | 3616.7674 | 15.2326
2012-09-18 | 8:00 | 2012-09-18 08:00 | 58.1148 | 89.2848 | 18.255 | 2012-09-18 08:00 | 13.008 | 30.0485 | 33.768 | 59.2363 | 0.22309 | 3616.7769 | 15.2231
2012-09-18 | 8:15 | 2012-09-18 08:15 | 58.1573 | 89.3273 | 18.255 | 2012-09-18 08:15 | 13.008 | 30.0485 | 38.035 | 59.2788 | 0.18059 | 3616.8194 | 15.1806
2012-09-18 | 8:30 | 2012-09-18 08:30 | 58.1893 | 89.3593 | 18.253 | 2012-09-18 08:30 | 13.012 | 30.0577 | 40.475 | 59.3016 | 0.15783 | 3616.8422 | 15.1578
2012-09-18 | 8:45 | 2012-09-18 08:45 | 58.0735 | 89.2435 | 18.259 | 2012-09-18 08:45 | 13.013 | 30.06 | 42.544 | 59.1835 | 0.27594 | 3616.7241 | 15.2759
2012-09-18 | 9:00 | 2012-09-18 09:00 | 57.966 | 89.136 | 18.274 | 2012-09-18 09:00 | 13.015 | 30.0647 | 44.517 | 59.0713 | 0.38806 | 3616.6119 | 15.3881
2012-09-18 | 9:15 | 2012-09-18 09:15 | 58.059 | 89.229 | 18.276 | 2012-09-18 09:15 | 13.012 | 30.0577 | 45.961 | 59.1713 | 0.28813 | 3616.7119 | 15.2881
2012-09-18 | 9:30 | 2012-09-18 09:30 | 57.8922 | 89.0622 | 18.271 | 2012-09-18 09:30 | 13.012 | 30.0577 | 47.204 | 59.0045 | 0.45493 | 3616.5451 | 15.4549
2012-09-18 | 9:45 | 2012-09-18 09:45 | 57.6586 | 88.8286 | 18.275 | 2012-09-18 09:45 | 13.013 | 30.06 | 47.764 | 58.7686 | 0.69084 | 3616.3092 | 15.6908
2012-09-18 | 10:00 | 2012-09-18 10:00 | 57.9134 | 89.0834 | 18.286 | 2012-09-18 10:00 | 13.012 | 30.0577 | 47.812 | 59.0257 | 0.43373 | 3616.5663 | 15.4337
2012-09-18 | 10:15 | 2012-09-18 10:15 | 57.9977 | 89.1677 | 18.282 | 2012-09-18 10:15 | 13.011 | 30.0554 | 47.074 | 59.1123 | 0.34712 | 3616.6529 | 15.3471
2012-09-18 | 10:30 | 2012-09-18 10:30 | 57.8886 | 89.0586 | 18.282 | 2012-09-18 10:30 | 13.015 | 30.0647 | 45.872 | 58.9939 | 0.46546 | 3616.5345 | 15.4655
2012-09-18 | 10:45 | 2012-09-18 10:45 | 57.9839 | 89.1539 | 18.291 | 2012-09-18 10:45 | 13.015 | 30.0647 | 45.254 | 59.0892 | 0.37016 | 3616.6298 | 15.3702
2012-09-18 | 11:00 | 2012-09-18 11:00 | 58.0416 | 89.2116 | 18.281 | 2012-09-18 11:00 | 13.013 | 30.06 | 43.953 | 59.1516 | 0.30784 | 3616.6922 | 15.3078
2012-09-18 | 11:15 | 2012-09-18 11:15 | 58.0806 | 89.2506 | 18.281 | 2012-09-18 11:15 | 13.012 | 30.0577 | 43.08 | 59.1929 | 0.26653 | 3616.7335 | 15.2665
2012-09-18 | 11:30 | 2012-09-18 11:30 | 58.1081 | 89.2781 | 18.28 | 2012-09-18 11:30 | 13.014 | 30.0623 | 41.994 | 59.2158 | 0.24365 | 3616.7564 | 15.2436
2012-09-18 | 11:45 | 2012-09-18 11:45 | 58.1291 | 89.2991 | 18.275 | 2012-09-18 11:45 | 13.009 | 30.0508 | 41.13 | 59.2483 | 0.2111 | 3616.7889 | 15.2111
2012-09-18 | 12:00 | 2012-09-18 12:00 | 57.8967 | 89.0667 | 18.27 | 2012-09-18 12:00 | 13.008 | 30.0485 | 40.546 | 59.0182 | 0.44119 | 3616.5588 | 15.4412
2012-09-18 | 12:15 | 2012-09-18 12:15 | 58.0292 | 89.1992 | 18.285 | 2012-09-18 12:15 | 13.009 | 30.0508 | 38.919 | 59.1484 | 0.311 | 3616.689 | 15.311
2012-09-18 | 12:30 | 2012-09-18 12:30 | 57.6178 | 88.7878 | 18.28 | 2012-09-18 12:30 | 13.007 | 30.0462 | 37.276 | 58.7416 | 0.71778 | 3616.2822 | 15.7178
2012-09-18 | 12:45 | 2012-09-18 12:45 | 57.968 | 89.138 | 18.284 | 2012-09-18 12:45 | 13.004 | 30.0392 | 35.901 | 59.0988 | 0.36065 | 3616.6393 | 15.3607
2012-09-18 | 13:00 | 2012-09-18 13:00 | 58.0331 | 89.2031 | 18.286 | 2012-09-18 13:00 | 13.005 | 30.0416 | 34.859 | 59.1616 | 0.29786 | 3616.7021 | 15.2979
2012-09-18 | 13:15 | 2012-09-18 13:15 | 58.0665 | 89.2365 | 18.28 | 2012-09-18 13:15 | 13 | 30.03 | 34.162 | 59.2065 | 0.25291 | 3616.7471 | 15.2529
2012-09-18 | 13:30 | 2012-09-18 13:30 | 58.0948 | 89.2648 | 18.278 | 2012-09-18 13:30 | 12.996 | 30.0208 | 33.897 | 59.244 | 0.21537 | 3616.7846 | 15.2154
2012-09-18 | 13:45 | 2012-09-18 13:45 | 58.1164 | 89.2864 | 18.278 | 2012-09-18 13:45 | 12.996 | 30.0208 | 33.987 | 59.2656 | 0.19377 | 3616.8062 | 15.1938
2012-09-18 | 14:00 | 2012-09-18 14:00 | 58.1364 | 89.3064 | 18.271 | 2012-09-18 14:00 | 12.995 | 30.0184 | 34.108 | 59.2879 | 0.17146 | 3616.8285 | 15.1715
2012-09-18 | 14:15 | 2012-09-18 14:15 | 58.1512 | 89.3212 | 18.266 | 2012-09-18 14:15 | 12.991 | 30.0092 | 34.155 | 59.312 | 0.14742 | 3616.8526 | 15.1474
2012-09-18 | 14:30 | 2012-09-18 14:30 | 58.0309 | 89.2009 | 18.273 | 2012-09-18 14:30 | 12.992 | 30.0115 | 34.543 | 59.1894 | 0.27003 | 3616.73 | 15.27
2012-09-18 | 14:45 | 2012-09-18 14:45 | 58.086 | 89.256 | 18.281 | 2012-09-18 14:45 | 12.99 | 30.0069 | 34.96 | 59.2491 | 0.21031 | 3616.7897 | 15.2103
2012-09-18 | 15:00 | 2012-09-18 15:00 | 58.1185 | 89.2885 | 18.273 | 2012-09-18 15:00 | 12.99 | 30.0069 | 34.902 | 59.2816 | 0.17781 | 3616.8222 | 15.1778
2012-09-18 | 15:15 | 2012-09-18 15:15 | 58.1443 | 89.3143 | 18.271 | 2012-09-18 15:15 | 12.987 | 30 | 35.005 | 59.3143 | 0.14508 | 3616.8549 | 15.1451
2012-09-18 | 15:30 | 2012-09-18 15:30 | 58.161 | 89.331 | 18.271 | 2012-09-18 15:30 | 12.984 | 29.993 | 35.087 | 59.338 | 0.12145 | 3616.8785 | 15.1215
2012-09-18 | 15:45 | 2012-09-18 15:45 | 58.1758 | 89.3458 | 18.269 | 2012-09-18 15:45 | 12.986 | 29.9977 | 35.081 | 59.3481 | 0.11127 | 3616.8887 | 15.1113
2012-09-18 | 16:00 | 2012-09-18 16:00 | 58.1916 | 89.3616 | 18.265 | 2012-09-18 16:00 | 12.983 | 29.9907 | 35.136 | 59.3709 | 0.08854 | 3616.9115 | 15.0885
2012-09-18 | 16:15 | 2012-09-18 16:15 | 58.2063 | 89.3763 | 18.261 | 2012-09-18 16:15 | 12.986 | 29.9977 | 35.207 | 59.3786 | 0.08077 | 3616.9192 | 15.0808
2012-09-18 | 16:30 | 2012-09-18 16:30 | 58.218 | 89.388 | 18.257 | 2012-09-18 16:30 | 12.986 | 29.9977 | 34.99 | 59.3903 | 0.06907 | 3616.9309 | 15.0691
2012-09-18 | 16:45 | 2012-09-18 16:45 | 58.2294 | 89.3994 | 18.255 | 2012-09-18 16:45 | 12.988 | 30.0023 | 35.587 | 59.3971 | 0.06229 | 3616.9377 | 15.0623
2012-09-18 | 17:00 | 2012-09-18 17:00 | 58.0495 | 89.2195 | 18.258 | 2012-09-18 17:00 | 12.986 | 29.9977 | 36.105 | 59.2218 | 0.23757 | 3616.7624 | 15.2376
2012-09-18 | 17:15 | 2012-09-18 17:15 | 58.1301 | 89.3001 | 18.273 | 2012-09-18 17:15 | 12.986 | 29.9977 | 35.629 | 59.3024 | 0.15697 | 3616.843 | 15.157
2012-09-18 | 17:30 | 2012-09-18 17:30 | 58.1659 | 89.3359 | 18.272 | 2012-09-18 17:30 | 12.988 | 30.0023 | 34.936 | 59.3336 | 0.12579 | 3616.8742 | 15.1258
2012-09-18 | 17:45 | 2012-09-18 17:45 | 58.1904 | 89.3604 | 18.266 | 2012-09-18 17:45 | 12.987 | 30 | 34.129 | 59.3604 | 0.09898 | 3616.901 | 15.099
2012-09-18 | 18:00 | 2012-09-18 18:00 | 58.2092 | 89.3792 | 18.269 | 2012-09-18 18:00 | 12.988 | 30.0023 | 33.193 | 59.3769 | 0.08249 | 3616.9175 | 15.0825
2012-09-18 | 18:15 | 2012-09-18 18:15 | 58.2247 | 89.3947 | 18.269 | 2012-09-18 18:15 | 12.988 | 30.0023 | 32.119 | 59.3924 | 0.06699 | 3616.933 | 15.067
2012-09-18 | 18:30 | 2012-09-18 18:30 | 58.238 | 89.408 | 18.265 | 2012-09-18 18:30 | 12.99 | 30.0069 | 30.861 | 59.4011 | 0.05831 | 3616.9417 | 15.0583
2012-09-18 | 18:45 | 2012-09-18 18:45 | 58.2476 | 89.4176 | 18.261 | 2012-09-18 18:45 | 12.99 | 30.0069 | 29.382 | 59.4107 | 0.04871 | 3616.9513 | 15.0487
2012-09-18 | 19:00 | 2012-09-18 19:00 | 58.2561 | 89.4261 | 18.258 | 2012-09-18 19:00 | 12.994 | 30.0161 | 27.569 | 59.41 | 0.04945 | 3616.9506 | 15.0494
2012-09-18 | 19:15 | 2012-09-18 19:15 | 58.2626 | 89.4326 | 18.255 | 2012-09-18 19:15 | 12.996 | 30.0208 | 25.491 | 59.4118 | 0.04757 | 3616.9524 | 15.0476
2012-09-18 | 19:30 | 2012-09-18 19:30 | 58.1902 | 89.3602 | 18.251 | 2012-09-18 19:30 | 12.997 | 30.0231 | 23.79 | 59.3371 | 0.12228 | 3616.8777 | 15.1223
2012-09-18 | 19:45 | 2012-09-18 19:45 | 58.1999 | 89.3699 | 18.25 | 2012-09-18 19:45 | 12.997 | 30.0231 | 22.319 | 59.3468 | 0.11258 | 3616.8874 | 15.1126
2012-09-18 | 20:00 | 2012-09-18 20:00 | 58.1408 | 89.3108 | 18.247 | 2012-09-18 20:00 | 12.997 | 30.0231 | 20.893 | 59.2877 | 0.17168 | 3616.8283 | 15.1717
2012-09-18 | 20:15 | 2012-09-18 20:15 | 58.0908 | 89.2608 | 18.244 | 2012-09-18 20:15 | 13.001 | 30.0323 | 19.737 | 59.2285 | 0.23092 | 3616.7691 | 15.2309
2012-09-18 | 20:30 | 2012-09-18 20:30 | 58.0447 | 89.2147 | 18.242 | 2012-09-18 20:30 | 13.002 | 30.0346 | 18.8 | 59.1801 | 0.27933 | 3616.7207 | 15.2793
2012-09-18 | 20:45 | 2012-09-18 20:45 | 57.9691 | 89.1391 | 18.238 | 2012-09-18 20:45 | 13.002 | 30.0346 | 17.866 | 59.1045 | 0.35493 | 3616.6451 | 15.3549
2012-09-18 | 21:00 | 2012-09-18 21:00 | 58.007 | 89.177 | 18.238 | 2012-09-18 21:00 | 13.005 | 30.0416 | 17.12 | 59.1354 | 0.32396 | 3616.676 | 15.324
2012-09-18 | 21:15 | 2012-09-18 21:15 | 58.0461 | 89.2161 | 18.236 | 2012-09-18 21:15 | 13.006 | 30.0439 | 16.466 | 59.1722 | 0.28717 | 3616.7128 | 15.2872
2012-09-18 | 21:30 | 2012-09-18 21:30 | 58.0774 | 89.2474 | 18.235 | 2012-09-18 21:30 | 13.005 | 30.0416 | 15.93 | 59.2058 | 0.25356 | 3616.7464 | 15.2536
2012-09-18 | 21:45 | 2012-09-18 21:45 | 58.1011 | 89.2711 | 18.234 | 2012-09-18 21:45 | 13.006 | 30.0439 | 15.575 | 59.2272 | 0.23217 | 3616.7678 | 15.2322
2012-09-18 | 22:00 | 2012-09-18 22:00 | 58.1197 | 89.2897 | 18.235 | 2012-09-18 22:00 | 13.007 | 30.0462 | 15.256 | 59.2435 | 0.21588 | 3616.7841 | 15.2159
2012-09-18 | 22:15 | 2012-09-18 22:15 | 58.1345 | 89.3045 | 18.234 | 2012-09-18 22:15 | 13.006 | 30.0439 | 14.946 | 59.2606 | 0.19877 | 3616.8012 | 15.1988
2012-09-18 | 22:30 | 2012-09-18 22:30 | 58.1451 | 89.3151 | 18.234 | 2012-09-18 22:30 | 13.004 | 30.0392 | 14.675 | 59.2759 | 0.18355 | 3616.8165 | 15.1835
2012-09-18 | 22:45 | 2012-09-18 22:45 | 58.1562 | 89.3262 | 18.234 | 2012-09-18 22:45 | 13.006 | 30.0439 | 14.384 | 59.2823 | 0.17707 | 3616.8229 | 15.1771
2012-09-18 | 23:00 | 2012-09-18 23:00 | 58.1636 | 89.3336 | 18.235 | 2012-09-18 23:00 | 13.005 | 30.0416 | 14.14 | 59.2921 | 0.16736 | 3616.8326 | 15.1674
2012-09-18 | 23:15 | 2012-09-18 23:15 | 58.1721 | 89.3421 | 18.234 | 2012-09-18 23:15 | 13.008 | 30.0485 | 13.915 | 59.2936 | 0.16579 | 3616.8342 | 15.1658
2012-09-18 | 23:30 | 2012-09-18 23:30 | 58.1799 | 89.3499 | 18.234 | 2012-09-18 23:30 | 13.006 | 30.0439 | 13.725 | 59.306 | 0.15337 | 3616.8466 | 15.1534
2012-09-18 | 23:45 | 2012-09-18 23:45 | 58.1838 | 89.3538 | 18.233 | 2012-09-18 23:45 | 13.008 | 30.0485 | 13.723 | 59.3053 | 0.15409 | 3616.8459 | 15.1541
2012-09-19 | 0:00 | 2012-09-19 | 58.1884 | 89.3584 | 18.233 | 2012-09-19 | 13.007 | 30.0462 | 13.785 | 59.3122 | 0.14718 | 3616.8528 | 15.1472
2012-09-19 | 0:15 | 2012-09-19 00:15 | 58.1925 | 89.3625 | 18.233 | 2012-09-19 00:15 | 13.006 | 30.0439 | 13.838 | 59.3186 | 0.14077 | 3616.8592 | 15.1408
2012-09-19 | 0:30 | 2012-09-19 00:30 | 58.0351 | 89.2051 | 18.242 | 2012-09-19 00:30 | 13.007 | 30.0462 | 13.803 | 59.1589 | 0.30048 | 3616.6995 | 15.3005
2012-09-19 | 0:45 | 2012-09-19 00:45 | 58.0911 | 89.2611 | 18.258 | 2012-09-19 00:45 | 13.005 | 30.0416 | 13.784 | 59.2195 | 0.23986 | 3616.7601 | 15.2399
2012-09-19 | 1:00 | 2012-09-19 01:00 | 58.1205 | 89.2905 | 18.258 | 2012-09-19 01:00 | 13.003 | 30.0369 | 13.661 | 59.2536 | 0.20584 | 3616.7942 | 15.2058
2012-09-19 | 1:15 | 2012-09-19 01:15 | 58.1403 | 89.3103 | 18.256 | 2012-09-19 01:15 | 13.003 | 30.0369 | 13.561 | 59.2734 | 0.18604 | 3616.814 | 15.186
2012-09-19 | 1:30 | 2012-09-19 01:30 | 58.1578 | 89.3278 | 18.258 | 2012-09-19 01:30 | 13.005 | 30.0416 | 13.549 | 59.2862 | 0.17316 | 3616.8268 | 15.1732
2012-09-19 | 1:45 | 2012-09-19 01:45 | 58.1725 | 89.3425 | 18.259 | 2012-09-19 01:45 | 13.003 | 30.0369 | 13.563 | 59.3056 | 0.15384 | 3616.8462 | 15.1538
2012-09-19 | 2:00 | 2012-09-19 02:00 | 58.1836 | 89.3536 | 18.256 | 2012-09-19 02:00 | 13.003 | 30.0369 | 13.496 | 59.3167 | 0.14274 | 3616.8573 | 15.1427
2012-09-19 | 2:15 | 2012-09-19 02:15 | 58.0945 | 89.2645 | 18.252 | 2012-09-19 02:15 | 13.003 | 30.0369 | 13.454 | 59.2276 | 0.23184 | 3616.7682 | 15.2318
2012-09-19 | 2:30 | 2012-09-19 02:30 | 57.9913 | 89.1613 | 18.248 | 2012-09-19 02:30 | 13 | 30.03 | 13.304 | 59.1313 | 0.32811 | 3616.6719 | 15.3281
2012-09-19 | 2:45 | 2012-09-19 02:45 | 57.9357 | 89.1057 | 18.244 | 2012-09-19 02:45 | 12.997 | 30.0231 | 13.181 | 59.0826 | 0.37678 | 3616.6232 | 15.3768
2012-09-19 | 3:00 | 2012-09-19 03:00 | 57.8902 | 89.0602 | 18.241 | 2012-09-19 03:00 | 12.996 | 30.0208 | 13.187 | 59.0394 | 0.41997 | 3616.58 | 15.42
2012-09-19 | 3:15 | 2012-09-19 03:15 | 57.856 | 89.026 | 18.236 | 2012-09-19 03:15 | 12.995 | 30.0184 | 13.155 | 59.0076 | 0.45186 | 3616.5481 | 15.4519
2012-09-19 | 3:30 | 2012-09-19 03:30 | 57.83 | 89 | 18.235 | 2012-09-19 03:30 | 12.995 | 30.0184 | 13.072 | 58.9815 | 0.47786 | 3616.5221 | 15.4779
2012-09-19 | 3:45 | 2012-09-19 03:45 | 57.78 | 88.95 | 18.232 | 2012-09-19 03:45 | 12.996 | 30.0208 | 12.926 | 58.9292 | 0.53017 | 3616.4698 | 15.5302
2012-09-19 | 4:00 | 2012-09-19 04:00 | 57.8427 | 89.0127 | 18.231 | 2012-09-19 04:00 | 12.992 | 30.0115 | 12.96 | 59.0012 | 0.45823 | 3616.5418 | 15.4582
2012-09-19 | 4:15 | 2012-09-19 04:15 | 57.9093 | 89.0793 | 18.23 | 2012-09-19 04:15 | 12.994 | 30.0161 | 13.028 | 59.0632 | 0.39625 | 3616.6038 | 15.3962
2012-09-19 | 4:30 | 2012-09-19 04:30 | 57.9668 | 89.1368 | 18.229 | 2012-09-19 04:30 | 12.994 | 30.0161 | 13.124 | 59.1207 | 0.33875 | 3616.6613 | 15.3387
2012-09-19 | 4:45 | 2012-09-19 04:45 | 57.9136 | 89.0836 | 18.229 | 2012-09-19 04:45 | 12.992 | 30.0115 | 13.217 | 59.0721 | 0.38733 | 3616.6127 | 15.3873
2012-09-19 | 5:00 | 2012-09-19 05:00 | 57.9666 | 89.1366 | 18.229 | 2012-09-19 05:00 | 12.995 | 30.0184 | 13.287 | 59.1181 | 0.34126 | 3616.6587 | 15.3413
2012-09-19 | 5:15 | 2012-09-19 05:15 | 58.0175 | 89.1875 | 18.228 | 2012-09-19 05:15 | 12.992 | 30.0115 | 13.35 | 59.176 | 0.28343 | 3616.7166 | 15.2834
2012-09-19 | 5:30 | 2012-09-19 05:30 | 58.062 | 89.232 | 18.229 | 2012-09-19 05:30 | 12.996 | 30.0208 | 13.436 | 59.2112 | 0.24817 | 3616.7518 | 15.2482
2012-09-19 | 5:45 | 2012-09-19 05:45 | 58.1 | 89.27 | 18.229 | 2012-09-19 05:45 | 12.996 | 30.0208 | 13.383 | 59.2492 | 0.21017 | 3616.7898 | 15.2102
2012-09-19 | 6:00 | 2012-09-19 06:00 | 58.1336 | 89.3036 | 18.229 | 2012-09-19 06:00 | 12.998 | 30.0254 | 13.31 | 59.2782 | 0.18119 | 3616.8188 | 15.1812
2012-09-19 | 6:15 | 2012-09-19 06:15 | 58.1621 | 89.3321 | 18.229 | 2012-09-19 06:15 | 13.001 | 30.0323 | 13.426 | 59.2998 | 0.15962 | 3616.8404 | 15.1596
2012-09-19 | 6:30 | 2012-09-19 06:30 | 58.1882 | 89.3582 | 18.23 | 2012-09-19 06:30 | 13.002 | 30.0346 | 13.583 | 59.3236 | 0.13583 | 3616.8642 | 15.1358
2012-09-19 | 6:45 | 2012-09-19 06:45 | 58.2095 | 89.3795 | 18.23 | 2012-09-19 06:45 | 13 | 30.03 | 14.069 | 59.3495 | 0.10991 | 3616.8901 | 15.1099
2012-09-19 | 7:00 | 2012-09-19 07:00 | 58.2292 | 89.3992 | 18.23 | 2012-09-19 07:00 | 13.004 | 30.0392 | 16.586 | 59.36 | 0.09945 | 3616.9006 | 15.0994
2012-09-19 | 7:15 | 2012-09-19 07:15 | 58.2495 | 89.4195 | 18.23 | 2012-09-19 07:15 | 13.007 | 30.0462 | 21.541 | 59.3733 | 0.08608 | 3616.9139 | 15.0861
2012-09-19 | 7:30 | 2012-09-19 07:30 | 58.2636 | 89.4336 | 18.23 | 2012-09-19 07:30 | 13.004 | 30.0392 | 27.274 | 59.3944 | 0.06505 | 3616.9349 | 15.0651
2012-09-19 | 7:45 | 2012-09-19 07:45 | 58.0857 | 89.2557 | 18.233 | 2012-09-19 07:45 | 13.004 | 30.0392 | 32.45 | 59.2165 | 0.24295 | 3616.7571 | 15.2429
2012-09-19 | 8:00 | 2012-09-19 08:00 | 58.1738 | 89.3438 | 18.251 | 2012-09-19 08:00 | 13.005 | 30.0416 | 36.92 | 59.3023 | 0.15716 | 3616.8428 | 15.1572
2012-09-19 | 8:15 | 2012-09-19 08:15 | 58.2114 | 89.3814 | 18.256 | 2012-09-19 08:15 | 13.004 | 30.0392 | 40.592 | 59.3422 | 0.11725 | 3616.8828 | 15.1172
2012-09-19 | 8:30 | 2012-09-19 08:30 | 58.2354 | 89.4054 | 18.253 | 2012-09-19 08:30 | 13.004 | 30.0392 | 42.252 | 59.3662 | 0.09325 | 3616.9068 | 15.0932
2012-09-19 | 8:45 | 2012-09-19 08:45 | 58.2311 | 89.4011 | 18.256 | 2012-09-19 08:45 | 13.005 | 30.0416 | 43.008 | 59.3595 | 0.09986 | 3616.9001 | 15.0999
2012-09-19 | 9:00 | 2012-09-19 09:00 | 58.159 | 89.329 | 18.257 | 2012-09-19 09:00 | 13.008 | 30.0485 | 43.714 | 59.2805 | 0.17889 | 3616.8211 | 15.1789
2012-09-19 | 9:15 | 2012-09-19 09:15 | 58.1843 | 89.3543 | 18.254 | 2012-09-19 09:15 | 13.007 | 30.0462 | 43.854 | 59.3081 | 0.15128 | 3616.8487 | 15.1513
2012-09-19 | 9:30 | 2012-09-19 09:30 | 58.1736 | 89.3436 | 18.25 | 2012-09-19 09:30 | 13.006 | 30.0439 | 43.781 | 59.2997 | 0.15967 | 3616.8403 | 15.1597
2012-09-19 | 9:45 | 2012-09-19 09:45 | 58.1539 | 89.3239 | 18.245 | 2012-09-19 09:45 | 13.009 | 30.0508 | 43.258 | 59.2731 | 0.1863 | 3616.8137 | 15.1863
2012-09-19 | 10:00 | 2012-09-19 10:00 | 58.1781 | 89.3481 | 18.242 | 2012-09-19 10:00 | 13.009 | 30.0508 | 42.548 | 59.2973 | 0.1621 | 3616.8379 | 15.1621
2012-09-19 | 10:15 | 2012-09-19 10:15 | 58.1082 | 89.2782 | 18.24 | 2012-09-19 10:15 | 13.009 | 30.0508 | 42.174 | 59.2274 | 0.232 | 3616.768 | 15.232
2012-09-19 | 10:30 | 2012-09-19 10:30 | 58.1241 | 89.2941 | 18.237 | 2012-09-19 10:30 | 13.008 | 30.0485 | 41.836 | 59.2456 | 0.21379 | 3616.7862 | 15.2138
2012-09-19 | 10:45 | 2012-09-19 10:45 | 58.1519 | 89.3219 | 18.235 | 2012-09-19 10:45 | 13.009 | 30.0508 | 41.682 | 59.2711 | 0.1883 | 3616.8117 | 15.1883
2012-09-19 | 11:00 | 2012-09-19 11:00 | 57.2613 | 88.4313 | 18.233 | 2012-09-19 11:00 | 13.008 | 30.0485 | 41.643 | 58.3828 | 1.0766 | 3615.9234 | 16.0766
2012-09-19 | 11:15 | 2012-09-19 11:15 | 58.0723 | 89.2423 | 18.246 | 2012-09-19 11:15 | 13.006 | 30.0439 | 41.4 | 59.1984 | 0.26097 | 3616.739 | 15.261
2012-09-19 | 11:30 | 2012-09-19 11:30 | 58.0945 | 89.2645 | 18.256 | 2012-09-19 11:30 | 13.005 | 30.0416 | 40.867 | 59.2229 | 0.23646 | 3616.7635 | 15.2365
2012-09-19 | 11:45 | 2012-09-19 11:45 | 58.0901 | 89.2601 | 18.253 | 2012-09-19 11:45 | 13.004 | 30.0392 | 40.018 | 59.2209 | 0.23855 | 3616.7614 | 15.2386
2012-09-19 | 12:00 | 2012-09-19 12:00 | 58.1081 | 89.2781 | 18.253 | 2012-09-19 12:00 | 13.005 | 30.0416 | 39.264 | 59.2365 | 0.22286 | 3616.7771 | 15.2229
2012-09-19 | 12:15 | 2012-09-19 12:15 | 58.1272 | 89.2972 | 18.255 | 2012-09-19 12:15 | 13.002 | 30.0346 | 38.201 | 59.2626 | 0.19683 | 3616.8032 | 15.1968
2012-09-19 | 12:30 | 2012-09-19 12:30 | 58.1438 | 89.3138 | 18.254 | 2012-09-19 12:30 | 12.999 | 30.0277 | 37.066 | 59.2861 | 0.1733 | 3616.8267 | 15.1733
2012-09-19 | 12:45 | 2012-09-19 12:45 | 58.1583 | 89.3283 | 18.252 | 2012-09-19 12:45 | 12.999 | 30.0277 | 35.929 | 59.3006 | 0.1588 | 3616.8412 | 15.1588
2012-09-19 | 13:00 | 2012-09-19 13:00 | 58.1677 | 89.3377 | 18.248 | 2012-09-19 13:00 | 12.996 | 30.0208 | 35.29 | 59.3169 | 0.14247 | 3616.8575 | 15.1425
2012-09-19 | 13:15 | 2012-09-19 13:15 | 58.1802 | 89.3502 | 18.245 | 2012-09-19 13:15 | 12.992 | 30.0115 | 34.946 | 59.3387 | 0.12073 | 3616.8793 | 15.1207
2012-09-19 | 13:30 | 2012-09-19 13:30 | 58.2116 | 89.3816 | 18.241 | 2012-09-19 13:30 | 12.989 | 30.0046 | 34.866 | 59.377 | 0.0824 | 3616.9176 | 15.0824
2012-09-19 | 13:45 | 2012-09-19 13:45 | 58.2398 | 89.4098 | 18.239 | 2012-09-19 13:45 | 12.988 | 30.0023 | 35.038 | 59.4075 | 0.05189 | 3616.9481 | 15.0519
2012-09-19 | 14:00 | 2012-09-19 14:00 | 58.2659 | 89.4359 | 18.237 | 2012-09-19 14:00 | 12.984 | 29.993 | 35.133 | 59.4429 | 0.01655 | 3616.9835 | 15.0165
2012-09-19 | 14:15 | 2012-09-19 14:15 | 58.0862 | 89.2562 | 18.239 | 2012-09-19 14:15 | 12.983 | 29.9907 | 35.409 | 59.2655 | 0.19394 | 3616.8061 | 15.1939
2012-09-19 | 14:30 | 2012-09-19 14:30 | 58.1586 | 89.3286 | 18.257 | 2012-09-19 14:30 | 12.982 | 29.9884 | 35.576 | 59.3402 | 0.11923 | 3616.8808 | 15.1192
2012-09-19 | 14:45 | 2012-09-19 14:45 | 58.1723 | 89.3423 | 18.259 | 2012-09-19 14:45 | 12.982 | 29.9884 | 35.482 | 59.3539 | 0.10553 | 3616.8945 | 15.1055
2012-09-19 | 15:00 | 2012-09-19 15:00 | 57.8518 | 89.0218 | 18.262 | 2012-09-19 15:00 | 12.98 | 29.9838 | 35.487 | 59.038 | 0.42141 | 3616.5786 | 15.4214
2012-09-19 | 15:15 | 2012-09-19 15:15 | 57.9179 | 89.0879 | 18.271 | 2012-09-19 15:15 | 12.979 | 29.9815 | 35.532 | 59.1064 | 0.353 | 3616.647 | 15.353
2012-09-19 | 15:30 | 2012-09-19 15:30 | 57.9724 | 89.1424 | 18.266 | 2012-09-19 15:30 | 12.979 | 29.9815 | 35.439 | 59.1609 | 0.2985 | 3616.7015 | 15.2985
2012-09-19 | 15:45 | 2012-09-19 15:45 | 58.0165 | 89.1865 | 18.263 | 2012-09-19 15:45 | 12.977 | 29.9769 | 35.146 | 59.2096 | 0.24978 | 3616.7502 | 15.2498
2012-09-19 | 16:00 | 2012-09-19 16:00 | 58.0511 | 89.2211 | 18.264 | 2012-09-19 16:00 | 12.977 | 29.9769 | 34.906 | 59.2442 | 0.21518 | 3616.7848 | 15.2152
2012-09-19 | 16:15 | 2012-09-19 16:15 | 57.9781 | 89.1481 | 18.26 | 2012-09-19 16:15 | 12.976 | 29.9746 | 34.894 | 59.1735 | 0.28587 | 3616.7141 | 15.2859
2012-09-19 | 16:30 | 2012-09-19 16:30 | 57.7932 | 88.9632 | 18.257 | 2012-09-19 16:30 | 12.976 | 29.9746 | 33.932 | 58.9886 | 0.47077 | 3616.5292 | 15.4708
2012-09-19 | 16:45 | 2012-09-19 16:45 | 57.9384 | 89.1084 | 18.269 | 2012-09-19 16:45 | 12.977 | 29.9769 | 32.992 | 59.1315 | 0.32788 | 3616.6721 | 15.3279
2012-09-19 | 17:00 | 2012-09-19 17:00 | 57.9977 | 89.1677 | 18.269 | 2012-09-19 17:00 | 12.975 | 29.9722 | 33.031 | 59.1954 | 0.26396 | 3616.736 | 15.264
2012-09-19 | 17:15 | 2012-09-19 17:15 | 57.9418 | 89.1118 | 18.26 | 2012-09-19 17:15 | 12.975 | 29.9722 | 33.631 | 59.1395 | 0.31986 | 3616.6801 | 15.3199
2012-09-19 | 17:30 | 2012-09-19 17:30 | 57.9842 | 89.1542 | 18.262 | 2012-09-19 17:30 | 12.978 | 29.9792 | 33.912 | 59.175 | 0.28439 | 3616.7156 | 15.2844
2012-09-19 | 17:45 | 2012-09-19 17:45 | 57.9607 | 89.1307 | 18.26 | 2012-09-19 17:45 | 12.98 | 29.9838 | 33.576 | 59.1469 | 0.31251 | 3616.6875 | 15.3125
2012-09-19 | 18:00 | 2012-09-19 18:00 | 57.9747 | 89.1447 | 18.258 | 2012-09-19 18:00 | 12.979 | 29.9815 | 32.509 | 59.1632 | 0.2962 | 3616.7038 | 15.2962
2012-09-19 | 18:15 | 2012-09-19 18:15 | 57.9648 | 89.1348 | 18.254 | 2012-09-19 18:15 | 12.98 | 29.9838 | 31.396 | 59.151 | 0.30841 | 3616.6916 | 15.3084
2012-09-19 | 18:30 | 2012-09-19 18:30 | 58.0071 | 89.1771 | 18.25 | 2012-09-19 18:30 | 12.979 | 29.9815 | 30.622 | 59.1956 | 0.2638 | 3616.7362 | 15.2638
2012-09-19 | 18:45 | 2012-09-19 18:45 | 58.0438 | 89.2138 | 18.247 | 2012-09-19 18:45 | 12.98 | 29.9838 | 29.633 | 59.23 | 0.22941 | 3616.7706 | 15.2294
2012-09-19 | 19:00 | 2012-09-19 19:00 | 58.0754 | 89.2454 | 18.244 | 2012-09-19 19:00 | 12.983 | 29.9907 | 28.007 | 59.2547 | 0.20474 | 3616.7953 | 15.2047
2012-09-19 | 19:15 | 2012-09-19 19:15 | 58.1034 | 89.2734 | 18.242 | 2012-09-19 19:15 | 12.985 | 29.9953 | 26.356 | 59.2781 | 0.18136 | 3616.8186 | 15.1814
2012-09-19 | 19:30 | 2012-09-19 19:30 | 58.1272 | 89.2972 | 18.241 | 2012-09-19 19:30 | 12.991 | 30.0092 | 24.859 | 59.288 | 0.17142 | 3616.8286 | 15.1714
2012-09-19 | 19:45 | 2012-09-19 19:45 | 58.1487 | 89.3187 | 18.239 | 2012-09-19 19:45 | 12.992 | 30.0115 | 23.435 | 59.3072 | 0.15223 | 3616.8478 | 15.1522
2012-09-19 | 20:00 | 2012-09-19 20:00 | 58.0802 | 89.2502 | 18.237 | 2012-09-19 20:00 | 12.995 | 30.0184 | 22.304 | 59.2318 | 0.22766 | 3616.7723 | 15.2277
2012-09-19 | 20:15 | 2012-09-19 20:15 | 57.8751 | 89.0451 | 18.244 | 2012-09-19 20:15 | 12.996 | 30.0208 | 21.251 | 59.0243 | 0.43507 | 3616.5649 | 15.4351
2012-09-19 | 20:30 | 2012-09-19 20:30 | 57.9267 | 89.0967 | 18.258 | 2012-09-19 20:30 | 13.001 | 30.0323 | 20.265 | 59.0644 | 0.39502 | 3616.605 | 15.395
2012-09-19 | 20:45 | 2012-09-19 20:45 | 57.9066 | 89.0766 | 18.256 | 2012-09-19 20:45 | 13.001 | 30.0323 | 19.369 | 59.0443 | 0.41512 | 3616.5849 | 15.4151
2012-09-19 | 21:00 | 2012-09-19 21:00 | 57.9457 | 89.1157 | 18.253 | 2012-09-19 21:00 | 13.001 | 30.0323 | 18.663 | 59.0834 | 0.37602 | 3616.624 | 15.376
2012-09-19 | 21:15 | 2012-09-19 21:15 | 57.9927 | 89.1627 | 18.253 | 2012-09-19 21:15 | 13.005 | 30.0416 | 18.184 | 59.1212 | 0.33826 | 3616.6617 | 15.3383
2012-09-19 | 21:30 | 2012-09-19 21:30 | 58.031 | 89.201 | 18.254 | 2012-09-19 21:30 | 13.005 | 30.0416 | 17.818 | 59.1594 | 0.29996 | 3616.7 | 15.3
2012-09-19 | 21:45 | 2012-09-19 21:45 | 58.0628 | 89.2328 | 18.253 | 2012-09-19 21:45 | 13.006 | 30.0439 | 17.517 | 59.1889 | 0.27047 | 3616.7295 | 15.2705
2012-09-19 | 22:00 | 2012-09-19 22:00 | 58.0613 | 89.2313 | 18.25 | 2012-09-19 22:00 | 13.009 | 30.0508 | 17.276 | 59.1805 | 0.2789 | 3616.7211 | 15.2789
2012-09-19 | 22:15 | 2012-09-19 22:15 | 58.0154 | 89.1854 | 18.247 | 2012-09-19 22:15 | 13.007 | 30.0462 | 17.042 | 59.1392 | 0.32018 | 3616.6798 | 15.3202
2012-09-19 | 22:30 | 2012-09-19 22:30 | 58.0424 | 89.2124 | 18.243 | 2012-09-19 22:30 | 13.007 | 30.0462 | 16.815 | 59.1662 | 0.29318 | 3616.7068 | 15.2932
2012-09-19 | 22:45 | 2012-09-19 22:45 | 58.0669 | 89.2369 | 18.241 | 2012-09-19 22:45 | 13.007 | 30.0462 | 16.707 | 59.1907 | 0.26868 | 3616.7313 | 15.2687
2012-09-19 | 23:00 | 2012-09-19 23:00 | 58.0877 | 89.2577 | 18.239 | 2012-09-19 23:00 | 13.008 | 30.0485 | 16.613 | 59.2092 | 0.25019 | 3616.7498 | 15.2502
2012-09-19 | 23:15 | 2012-09-19 23:15 | 58.1024 | 89.2724 | 18.237 | 2012-09-19 23:15 | 13.008 | 30.0485 | 16.393 | 59.2239 | 0.23549 | 3616.7645 | 15.2355
2012-09-19 | 23:30 | 2012-09-19 23:30 | 58.1146 | 89.2846 | 18.236 | 2012-09-19 23:30 | 13.008 | 30.0485 | 16.222 | 59.2361 | 0.22329 | 3616.7767 | 15.2233
2012-09-19 | 23:45 | 2012-09-19 23:45 | 58.1228 | 89.2928 | 18.235 | 2012-09-19 23:45 | 13.004 | 30.0392 | 16.132 | 59.2536 | 0.20585 | 3616.7942 | 15.2058
2012-09-20 | 0:00 | 2012-09-20 | 58.1301 | 89.3001 | 18.235 | 2012-09-20 | 13.006 | 30.0439 | 16.05 | 59.2562 | 0.20317 | 3616.7968 | 15.2032
2012-09-20 | 0:15 | 2012-09-20 00:15 | 58.1377 | 89.3077 | 18.233 | 2012-09-20 00:15 | 13.003 | 30.0369 | 16.068 | 59.2708 | 0.18864 | 3616.8114 | 15.1886
2012-09-20 | 0:30 | 2012-09-20 00:30 | 58.1465 | 89.3165 | 18.232 | 2012-09-20 00:30 | 13.002 | 30.0346 | 16.178 | 59.2819 | 0.17753 | 3616.8225 | 15.1775
2012-09-20 | 0:45 | 2012-09-20 00:45 | 58.1516 | 89.3216 | 18.232 | 2012-09-20 00:45 | 13.001 | 30.0323 | 16.15 | 59.2893 | 0.17012 | 3616.8299 | 15.1701
2012-09-20 | 1:00 | 2012-09-20 01:00 | 58.1574 | 89.3274 | 18.232 | 2012-09-20 01:00 | 13.002 | 30.0346 | 16.094 | 59.2928 | 0.16663 | 3616.8334 | 15.1666
2012-09-20 | 1:15 | 2012-09-20 01:15 | 58.164 | 89.334 | 18.231 | 2012-09-20 01:15 | 13.004 | 30.0392 | 15.962 | 59.2948 | 0.16465 | 3616.8354 | 15.1646
2012-09-20 | 1:30 | 2012-09-20 01:30 | 58.1686 | 89.3386 | 18.23 | 2012-09-20 01:30 | 13.002 | 30.0346 | 15.852 | 59.304 | 0.15543 | 3616.8446 | 15.1554
2012-09-20 | 1:45 | 2012-09-20 01:45 | 58.174 | 89.344 | 18.23 | 2012-09-20 01:45 | 13 | 30.03 | 15.832 | 59.314 | 0.14541 | 3616.8546 | 15.1454
2012-09-20 | 2:00 | 2012-09-20 02:00 | 58.1783 | 89.3483 | 18.23 | 2012-09-20 02:00 | 13 | 30.03 | 15.866 | 59.3183 | 0.14111 | 3616.8589 | 15.1411
2012-09-20 | 2:15 | 2012-09-20 02:15 | 58.1819 | 89.3519 | 18.229 | 2012-09-20 02:15 | 13.002 | 30.0346 | 15.95 | 59.3173 | 0.14213 | 3616.8579 | 15.1421
2012-09-20 | 2:30 | 2012-09-20 02:30 | 58.1015 | 89.2715 | 18.229 | 2012-09-20 02:30 | 12.998 | 30.0254 | 15.967 | 59.2461 | 0.21329 | 3616.7867 | 15.2133
2012-09-20 | 2:45 | 2012-09-20 02:45 | 58.1167 | 89.2867 | 18.228 | 2012-09-20 02:45 | 12.998 | 30.0254 | 15.824 | 59.2613 | 0.19809 | 3616.8019 | 15.1981
2012-09-20 | 3:00 | 2012-09-20 03:00 | 58.013 | 89.183 | 18.227 | 2012-09-20 03:00 | 12.996 | 30.0208 | 15.745 | 59.1622 | 0.29717 | 3616.7028 | 15.2972
2012-09-20 | 3:15 | 2012-09-20 03:15 | 57.7606 | 88.9306 | 18.227 | 2012-09-20 03:15 | 12.996 | 30.0208 | 15.641 | 58.9098 | 0.54957 | 3616.4504 | 15.5496
2012-09-20 | 3:30 | 2012-09-20 03:30 | 57.8635 | 89.0335 | 18.245 | 2012-09-20 03:30 | 12.992 | 30.0115 | 15.556 | 59.022 | 0.43743 | 3616.5626 | 15.4374
2012-09-20 | 3:45 | 2012-09-20 03:45 | 57.8828 | 89.0528 | 18.251 | 2012-09-20 03:45 | 12.99 | 30.0069 | 15.366 | 59.0459 | 0.41351 | 3616.5865 | 15.4135
2012-09-20 | 4:00 | 2012-09-20 04:00 | 57.893 | 89.063 | 18.248 | 2012-09-20 04:00 | 12.988 | 30.0023 | 15.076 | 59.0607 | 0.39869 | 3616.6013 | 15.3987
2012-09-20 | 4:15 | 2012-09-20 04:15 | 57.9489 | 89.1189 | 18.248 | 2012-09-20 04:15 | 12.989 | 30.0046 | 14.931 | 59.1143 | 0.3451 | 3616.6549 | 15.3451
2012-09-20 | 4:30 | 2012-09-20 04:30 | 57.9938 | 89.1638 | 18.25 | 2012-09-20 04:30 | 12.99 | 30.0069 | 14.917 | 59.1569 | 0.30251 | 3616.6975 | 15.3025
2012-09-20 | 4:45 | 2012-09-20 04:45 | 58.0333 | 89.2033 | 18.251 | 2012-09-20 04:45 | 12.991 | 30.0092 | 14.97 | 59.1941 | 0.26532 | 3616.7347 | 15.2653
2012-09-20 | 5:00 | 2012-09-20 05:00 | 58.0675 | 89.2375 | 18.248 | 2012-09-20 05:00 | 12.991 | 30.0092 | 14.972 | 59.2283 | 0.23112 | 3616.7689 | 15.2311
2012-09-20 | 5:15 | 2012-09-20 05:15 | 58.0968 | 89.2668 | 18.246 | 2012-09-20 05:15 | 12.99 | 30.0069 | 15.086 | 59.2599 | 0.19951 | 3616.8005 | 15.1995
2012-09-20 | 5:30 | 2012-09-20 05:30 | 58.1228 | 89.2928 | 18.242 | 2012-09-20 05:30 | 12.988 | 30.0023 | 15.194 | 59.2905 | 0.16889 | 3616.8311 | 15.1689
2012-09-20 | 5:45 | 2012-09-20 05:45 | 58.1443 | 89.3143 | 18.24 | 2012-09-20 05:45 | 12.989 | 30.0046 | 15.289 | 59.3097 | 0.1497 | 3616.8503 | 15.1497
2012-09-20 | 6:00 | 2012-09-20 06:00 | 58.1634 | 89.3334 | 18.238 | 2012-09-20 06:00 | 12.989 | 30.0046 | 15.412 | 59.3288 | 0.1306 | 3616.8694 | 15.1306
2012-09-20 | 6:15 | 2012-09-20 06:15 | 58.1836 | 89.3536 | 18.237 | 2012-09-20 06:15 | 12.991 | 30.0092 | 15.466 | 59.3444 | 0.11502 | 3616.885 | 15.115
2012-09-20 | 6:30 | 2012-09-20 06:30 | 58.2038 | 89.3738 | 18.235 | 2012-09-20 06:30 | 12.994 | 30.0161 | 15.681 | 59.3577 | 0.10175 | 3616.8983 | 15.1017
2012-09-20 | 6:45 | 2012-09-20 06:45 | 58.2211 | 89.3911 | 18.234 | 2012-09-20 06:45 | 12.998 | 30.0254 | 16.258 | 59.3657 | 0.09369 | 3616.9063 | 15.0937
2012-09-20 | 7:00 | 2012-09-20 07:00 | 58.2384 | 89.4084 | 18.234 | 2012-09-20 07:00 | 13 | 30.03 | 18.287 | 59.3784 | 0.08101 | 3616.919 | 15.081
2012-09-20 | 7:15 | 2012-09-20 07:15 | 58.251 | 89.421 | 18.232 | 2012-09-20 07:15 | 12.999 | 30.0277 | 22.763 | 59.3933 | 0.0661 | 3616.9339 | 15.0661
2012-09-20 | 7:30 | 2012-09-20 07:30 | 58.2638 | 89.4338 | 18.232 | 2012-09-20 07:30 | 12.996 | 30.0208 | 28.645 | 59.413 | 0.04637 | 3616.9536 | 15.0464
2012-09-20 | 7:45 | 2012-09-20 07:45 | 58.2741 | 89.4441 | 18.231 | 2012-09-20 07:45 | 12.997 | 30.0231 | 33.887 | 59.421 | 0.03838 | 3616.9616 | 15.0384
2012-09-20 | 8:00 | 2012-09-20 08:00 | 58.2838 | 89.4538 | 18.231 | 2012-09-20 08:00 | 12.996 | 30.0208 | 38.284 | 59.433 | 0.02637 | 3616.9736 | 15.0264
2012-09-20 | 8:15 | 2012-09-20 08:15 | 58.2918 | 89.4618 | 18.23 | 2012-09-20 08:15 | 12.998 | 30.0254 | 42.381 | 59.4364 | 0.02299 | 3616.977 | 15.023
2012-09-20 | 8:30 | 2012-09-20 08:30 | 58.1209 | 89.2909 | 18.233 | 2012-09-20 08:30 | 12.999 | 30.0277 | 44.79 | 59.2632 | 0.1962 | 3616.8038 | 15.1962
2012-09-20 | 8:45 | 2012-09-20 08:45 | 58.1977 | 89.3677 | 18.252 | 2012-09-20 08:45 | 13.002 | 30.0346 | 45.103 | 59.3331 | 0.12633 | 3616.8737 | 15.1263
2012-09-20 | 9:00 | 2012-09-20 09:00 | 58.232 | 89.402 | 18.254 | 2012-09-20 09:00 | 13.002 | 30.0346 | 45.436 | 59.3674 | 0.09203 | 3616.908 | 15.092
2012-09-20 | 9:15 | 2012-09-20 09:15 | 58.2523 | 89.4223 | 18.25 | 2012-09-20 09:15 | 13.003 | 30.0369 | 45.63 | 59.3854 | 0.07404 | 3616.926 | 15.074
2012-09-20 | 9:30 | 2012-09-20 09:30 | 58.2674 | 89.4374 | 18.253 | 2012-09-20 09:30 | 13.004 | 30.0392 | 45.217 | 59.3982 | 0.06125 | 3616.9388 | 15.0612
2012-09-20 | 9:45 | 2012-09-20 09:45 | 58.2786 | 89.4486 | 18.256 | 2012-09-20 09:45 | 13.006 | 30.0439 | 45.42 | 59.4047 | 0.05467 | 3616.9453 | 15.0547
2012-09-20 | 10:00 | 2012-09-20 10:00 | 58.2853 | 89.4553 | 18.252 | 2012-09-20 10:00 | 13.003 | 30.0369 | 45.568 | 59.4184 | 0.04104 | 3616.959 | 15.041
2012-09-20 | 10:15 | 2012-09-20 10:15 | 58.2901 | 89.4601 | 18.25 | 2012-09-20 10:15 | 13.004 | 30.0392 | 45.816 | 59.4209 | 0.03855 | 3616.9615 | 15.0385
2012-09-20 | 10:30 | 2012-09-20 10:30 | 58.2922 | 89.4622 | 18.246 | 2012-09-20 10:30 | 13.001 | 30.0323 | 45.554 | 59.4299 | 0.02952 | 3616.9705 | 15.0295
2012-09-20 | 10:45 | 2012-09-20 10:45 | 58.2959 | 89.4659 | 18.243 | 2012-09-20 10:45 | 13.003 | 30.0369 | 45.233 | 59.429 | 0.03044 | 3616.9696 | 15.0304
2012-09-20 | 11:00 | 2012-09-20 11:00 | 58.2965 | 89.4665 | 18.24 | 2012-09-20 11:00 | 13.004 | 30.0392 | 45.307 | 59.4273 | 0.03215 | 3616.9678 | 15.0322
2012-09-20 | 11:15 | 2012-09-20 11:15 | 58.2942 | 89.4642 | 18.238 | 2012-09-20 11:15 | 13 | 30.03 | 45.188 | 59.4342 | 0.02521 | 3616.9748 | 15.0252
2012-09-20 | 11:30 | 2012-09-20 11:30 | 58.2939 | 89.4639 | 18.236 | 2012-09-20 11:30 | 12.999 | 30.0277 | 43.941 | 59.4362 | 0.0232 | 3616.9768 | 15.0232
2012-09-20 | 11:45 | 2012-09-20 11:45 | 58.2904 | 89.4604 | 18.235 | 2012-09-20 11:45 | 13 | 30.03 | 43.358 | 59.4304 | 0.02901 | 3616.971 | 15.029
2012-09-20 | 12:00 | 2012-09-20 12:00 | 58.2861 | 89.4561 | 18.233 | 2012-09-20 12:00 | 12.996 | 30.0208 | 41.777 | 59.4353 | 0.02407 | 3616.9759 | 15.0241
2012-09-20 | 12:15 | 2012-09-20 12:15 | 58.2837 | 89.4537 | 18.233 | 2012-09-20 12:15 | 12.994 | 30.0161 | 40.291 | 59.4376 | 0.02185 | 3616.9781 | 15.0219
2012-09-20 | 12:30 | 2012-09-20 12:30 | 58.2782 | 89.4482 | 18.231 | 2012-09-20 12:30 | 12.993 | 30.0138 | 38.785 | 59.4344 | 0.02504 | 3616.975 | 15.025
2012-09-20 | 12:45 | 2012-09-20 12:45 | 58.2738 | 89.4438 | 18.23 | 2012-09-20 12:45 | 12.989 | 30.0046 | 37.653 | 59.4392 | 0.0202 | 3616.9798 | 15.0202
2012-09-20 | 13:00 | 2012-09-20 13:00 | 58.1151 | 89.2851 | 18.234 | 2012-09-20 13:00 | 12.987 | 30 | 36.561 | 59.2851 | 0.17428 | 3616.8257 | 15.1743
2012-09-20 | 13:15 | 2012-09-20 13:15 | 58.1705 | 89.3405 | 18.252 | 2012-09-20 13:15 | 12.985 | 29.9953 | 35.497 | 59.3451 | 0.11426 | 3616.8857 | 15.1143
2012-09-20 | 13:30 | 2012-09-20 13:30 | 58.1872 | 89.3572 | 18.253 | 2012-09-20 13:30 | 12.983 | 29.9907 | 35.853 | 59.3665 | 0.09294 | 3616.9071 | 15.0929
2012-09-20 | 13:45 | 2012-09-20 13:45 | 58.1971 | 89.3671 | 18.251 | 2012-09-20 13:45 | 12.983 | 29.9907 | 36.146 | 59.3764 | 0.08304 | 3616.917 | 15.083
2012-09-20 | 14:00 | 2012-09-20 14:00 | 58.2047 | 89.3747 | 18.254 | 2012-09-20 14:00 | 12.979 | 29.9815 | 35.417 | 59.3932 | 0.0662 | 3616.9338 | 15.0662
2012-09-20 | 14:15 | 2012-09-20 14:15 | 58.2089 | 89.3789 | 18.254 | 2012-09-20 14:15 | 12.98 | 29.9838 | 34.742 | 59.3951 | 0.06431 | 3616.9357 | 15.0643
2012-09-20 | 14:30 | 2012-09-20 14:30 | 58.2116 | 89.3816 | 18.252 | 2012-09-20 14:30 | 12.981 | 29.9861 | 34.531 | 59.3955 | 0.06392 | 3616.9361 | 15.0639
2012-09-20 | 14:45 | 2012-09-20 14:45 | 58.2141 | 89.3841 | 18.248 | 2012-09-20 14:45 | 12.975 | 29.9722 | 34.321 | 59.4119 | 0.04756 | 3616.9524 | 15.0476
2012-09-20 | 15:00 | 2012-09-20 15:00 | 58.0289 | 89.1989 | 18.245 | 2012-09-20 15:00 | 12.975 | 29.9722 | 34.257 | 59.2267 | 0.23276 | 3616.7672 | 15.2328
2012-09-20 | 15:15 | 2012-09-20 15:15 | 58.1169 | 89.2869 | 18.26 | 2012-09-20 15:15 | 12.975 | 29.9722 | 34.185 | 59.3147 | 0.14476 | 3616.8552 | 15.1448
2012-09-20 | 15:30 | 2012-09-20 15:30 | 58.1435 | 89.3135 | 18.262 | 2012-09-20 15:30 | 12.974 | 29.9699 | 34.152 | 59.3436 | 0.11585 | 3616.8841 | 15.1159
2012-09-20 | 15:45 | 2012-09-20 15:45 | 58.1603 | 89.3303 | 18.257 | 2012-09-20 15:45 | 12.972 | 29.9653 | 34.221 | 59.365 | 0.09443 | 3616.9056 | 15.0944
2012-09-20 | 16:00 | 2012-09-20 16:00 | 58.1715 | 89.3415 | 18.258 | 2012-09-20 16:00 | 12.972 | 29.9653 | 34.23 | 59.3762 | 0.08323 | 3616.9168 | 15.0832
2012-09-20 | 16:15 | 2012-09-20 16:15 | 58.1807 | 89.3507 | 18.259 | 2012-09-20 16:15 | 12.968 | 29.9561 | 34.455 | 59.3946 | 0.06479 | 3616.9352 | 15.0648
2012-09-20 | 16:30 | 2012-09-20 16:30 | 58.1884 | 89.3584 | 18.256 | 2012-09-20 16:30 | 12.971 | 29.963 | 34.43 | 59.3954 | 0.06402 | 3616.936 | 15.064
2012-09-20 | 16:45 | 2012-09-20 16:45 | 58.1957 | 89.3657 | 18.252 | 2012-09-20 16:45 | 12.968 | 29.9561 | 34.329 | 59.4096 | 0.04979 | 3616.9502 | 15.0498
2012-09-20 | 17:00 | 2012-09-20 17:00 | 58.2013 | 89.3713 | 18.249 | 2012-09-20 17:00 | 12.97 | 29.9607 | 34.968 | 59.4106 | 0.04881 | 3616.9512 | 15.0488
2012-09-20 | 17:15 | 2012-09-20 17:15 | 58.2069 | 89.3769 | 18.246 | 2012-09-20 17:15 | 12.968 | 29.9561 | 35.703 | 59.4208 | 0.03859 | 3616.9614 | 15.0386
2012-09-20 | 17:30 | 2012-09-20 17:30 | 58.2128 | 89.3828 | 18.242 | 2012-09-20 17:30 | 12.969 | 29.9584 | 35.689 | 59.4244 | 0.035 | 3616.965 | 15.035
2012-09-20 | 17:45 | 2012-09-20 17:45 | 58.2218 | 89.3918 | 18.241 | 2012-09-20 17:45 | 12.973 | 29.9676 | 35.192 | 59.4242 | 0.03524 | 3616.9648 | 15.0352
2012-09-20 | 18:00 | 2012-09-20 18:00 | 58.1595 | 89.3295 | 18.239 | 2012-09-20 18:00 | 12.971 | 29.963 | 34.386 | 59.3665 | 0.09292 | 3616.9071 | 15.0929
2012-09-20 | 18:15 | 2012-09-20 18:15 | 58.1341 | 89.3041 | 18.237 | 2012-09-20 18:15 | 12.972 | 29.9653 | 33.238 | 59.3388 | 0.12063 | 3616.8794 | 15.1206
2012-09-20 | 18:30 | 2012-09-20 18:30 | 58.1527 | 89.3227 | 18.236 | 2012-09-20 18:30 | 12.975 | 29.9722 | 31.88 | 59.3504 | 0.10896 | 3616.891 | 15.109
2012-09-20 | 18:45 | 2012-09-20 18:45 | 58.1705 | 89.3405 | 18.235 | 2012-09-20 18:45 | 12.976 | 29.9746 | 30.294 | 59.3659 | 0.09347 | 3616.9065 | 15.0935
2012-09-20 | 19:00 | 2012-09-20 19:00 | 58.1826 | 89.3526 | 18.233 | 2012-09-20 19:00 | 12.975 | 29.9722 | 28.51 | 59.3803 | 0.07906 | 3616.9209 | 15.0791
2012-09-20 | 19:15 | 2012-09-20 19:15 | 58.1982 | 89.3682 | 18.232 | 2012-09-20 19:15 | 12.978 | 29.9792 | 26.793 | 59.389 | 0.07039 | 3616.9296 | 15.0704
2012-09-20 | 19:30 | 2012-09-20 19:30 | 58.2072 | 89.3772 | 18.231 | 2012-09-20 19:30 | 12.982 | 29.9884 | 25.352 | 59.3888 | 0.07063 | 3616.9294 | 15.0706
2012-09-20 | 19:45 | 2012-09-20 19:45 | 58.2178 | 89.3878 | 18.231 | 2012-09-20 19:45 | 12.983 | 29.9907 | 24.245 | 59.3971 | 0.06234 | 3616.9377 | 15.0623
2012-09-20 | 20:00 | 2012-09-20 20:00 | 58.2286 | 89.3986 | 18.23 | 2012-09-20 20:00 | 12.983 | 29.9907 | 23.433 | 59.4079 | 0.05154 | 3616.9485 | 15.0515
2012-09-20 | 20:15 | 2012-09-20 20:15 | 58.2383 | 89.4083 | 18.23 | 2012-09-20 20:15 | 12.989 | 30.0046 | 22.691 | 59.4037 | 0.0557 | 3616.9443 | 15.0557
2012-09-20 | 20:30 | 2012-09-20 20:30 | 58.2436 | 89.4136 | 18.23 | 2012-09-20 20:30 | 12.988 | 30.0023 | 21.844 | 59.4113 | 0.04809 | 3616.9519 | 15.0481
2012-09-20 | 20:45 | 2012-09-20 20:45 | 58.2485 | 89.4185 | 18.229 | 2012-09-20 20:45 | 12.991 | 30.0092 | 20.895 | 59.4093 | 0.05012 | 3616.9499 | 15.0501
2012-09-20 | 21:00 | 2012-09-20 21:00 | 58.2528 | 89.4228 | 18.229 | 2012-09-20 21:00 | 12.991 | 30.0092 | 19.968 | 59.4136 | 0.04582 | 3616.9542 | 15.0458
2012-09-20 | 21:15 | 2012-09-20 21:15 | 58.2551 | 89.4251 | 18.229 | 2012-09-20 21:15 | 12.991 | 30.0092 | 19.199 | 59.4159 | 0.04352 | 3616.9565 | 15.0435
2012-09-20 | 21:30 | 2012-09-20 21:30 | 58.2553 | 89.4253 | 18.229 | 2012-09-20 21:30 | 12.99 | 30.0069 | 18.466 | 59.4184 | 0.04101 | 3616.959 | 15.041
2012-09-20 | 21:45 | 2012-09-20 21:45 | 58.2549 | 89.4249 | 18.229 | 2012-09-20 21:45 | 12.989 | 30.0046 | 17.816 | 59.4203 | 0.0391 | 3616.9609 | 15.0391
2012-09-20 | 22:00 | 2012-09-20 22:00 | 58.2555 | 89.4255 | 18.229 | 2012-09-20 22:00 | 12.989 | 30.0046 | 17.396 | 59.4209 | 0.0385 | 3616.9615 | 15.0385
2012-09-20 | 22:15 | 2012-09-20 22:15 | 58.2543 | 89.4243 | 18.229 | 2012-09-20 22:15 | 12.99 | 30.0069 | 17.063 | 59.4174 | 0.04201 | 3616.958 | 15.042
2012-09-20 | 22:30 | 2012-09-20 22:30 | 58.2567 | 89.4267 | 18.229 | 2012-09-20 22:30 | 12.991 | 30.0092 | 16.738 | 59.4175 | 0.04192 | 3616.9581 | 15.0419
2012-09-20 | 22:45 | 2012-09-20 22:45 | 58.2539 | 89.4239 | 18.228 | 2012-09-20 22:45 | 12.992 | 30.0115 | 16.492 | 59.4124 | 0.04703 | 3616.953 | 15.047
2012-09-20 | 23:00 | 2012-09-20 23:00 | 58.2543 | 89.4243 | 18.228 | 2012-09-20 23:00 | 12.993 | 30.0138 | 16.343 | 59.4105 | 0.04894 | 3616.9511 | 15.0489
2012-09-20 | 23:15 | 2012-09-20 23:15 | 58.2524 | 89.4224 | 18.227 | 2012-09-20 23:15 | 12.991 | 30.0092 | 16.061 | 59.4132 | 0.04622 | 3616.9538 | 15.0462
2012-09-20 | 23:30 | 2012-09-20 23:30 | 58.25 | 89.42 | 18.227 | 2012-09-20 23:30 | 12.993 | 30.0138 | 15.845 | 59.4062 | 0.05324 | 3616.9468 | 15.0532
2012-09-20 | 23:45 | 2012-09-20 23:45 | 58.2514 | 89.4214 | 18.227 | 2012-09-20 23:45 | 12.993 | 30.0138 | 15.801 | 59.4076 | 0.05184 | 3616.9482 | 15.0518
2012-09-21 | 0:00 | 2012-09-21 | 58.2496 | 89.4196 | 18.227 | 2012-09-21 | 12.995 | 30.0184 | 15.523 | 59.4012 | 0.05826 | 3616.9417 | 15.0583
2012-09-21 | 0:15 | 2012-09-21 00:15 | 58.2489 | 89.4189 | 18.227 | 2012-09-21 00:15 | 12.992 | 30.0115 | 15.344 | 59.4074 | 0.05203 | 3616.948 | 15.052
2012-09-21 | 0:30 | 2012-09-21 00:30 | 58.2485 | 89.4185 | 18.227 | 2012-09-21 00:30 | 12.993 | 30.0138 | 15.364 | 59.4047 | 0.05474 | 3616.9453 | 15.0547
2012-09-21 | 0:45 | 2012-09-21 00:45 | 58.248 | 89.418 | 18.226 | 2012-09-21 00:45 | 12.996 | 30.0208 | 15.337 | 59.3972 | 0.06217 | 3616.9378 | 15.0622
2012-09-21 | 1:00 | 2012-09-21 01:00 | 58.2471 | 89.4171 | 18.226 | 2012-09-21 01:00 | 12.995 | 30.0184 | 15.278 | 59.3987 | 0.06076 | 3616.9392 | 15.0608
2012-09-21 | 1:15 | 2012-09-21 01:15 | 58.2446 | 89.4146 | 18.226 | 2012-09-21 01:15 | 12.995 | 30.0184 | 15.265 | 59.3962 | 0.06326 | 3616.9367 | 15.0633
2012-09-21 | 1:30 | 2012-09-21 01:30 | 58.2451 | 89.4151 | 18.226 | 2012-09-21 01:30 | 12.993 | 30.0138 | 15.234 | 59.4013 | 0.05814 | 3616.9419 | 15.0581
2012-09-21 | 1:45 | 2012-09-21 01:45 | 58.2446 | 89.4146 | 18.226 | 2012-09-21 01:45 | 12.993 | 30.0138 | 15.165 | 59.4008 | 0.05864 | 3616.9414 | 15.0586
2012-09-21 | 2:00 | 2012-09-21 02:00 | 58.2435 | 89.4135 | 18.225 | 2012-09-21 02:00 | 12.992 | 30.0115 | 15.135 | 59.402 | 0.05743 | 3616.9426 | 15.0574
2012-09-21 | 2:15 | 2012-09-21 02:15 | 58.2399 | 89.4099 | 18.226 | 2012-09-21 02:15 | 12.99 | 30.0069 | 15.081 | 59.403 | 0.05641 | 3616.9436 | 15.0564
2012-09-21 | 2:30 | 2012-09-21 02:30 | 58.1641 | 89.3341 | 18.225 | 2012-09-21 02:30 | 12.989 | 30.0046 | 14.998 | 59.3295 | 0.1299 | 3616.8701 | 15.1299
2012-09-21 | 2:45 | 2012-09-21 02:45 | 58.1041 | 89.2741 | 18.225 | 2012-09-21 02:45 | 12.988 | 30.0023 | 14.946 | 59.2718 | 0.18759 | 3616.8124 | 15.1876
2012-09-21 | 3:00 | 2012-09-21 03:00 | 58.0376 | 89.2076 | 18.224 | 2012-09-21 03:00 | 12.987 | 30 | 14.909 | 59.2076 | 0.25178 | 3616.7482 | 15.2518
2012-09-21 | 3:15 | 2012-09-21 03:15 | 57.9872 | 89.1572 | 18.223 | 2012-09-21 03:15 | 12.987 | 30 | 15.024 | 59.1572 | 0.30218 | 3616.6978 | 15.3022
2012-09-21 | 3:30 | 2012-09-21 03:30 | 57.9429 | 89.1129 | 18.222 | 2012-09-21 03:30 | 12.985 | 29.9953 | 15.132 | 59.1175 | 0.34186 | 3616.6581 | 15.3419
2012-09-21 | 3:45 | 2012-09-21 03:45 | 57.8525 | 89.0225 | 18.22 | 2012-09-21 03:45 | 12.987 | 30 | 15.374 | 59.0225 | 0.43688 | 3616.5631 | 15.4369
2012-09-21 | 4:00 | 2012-09-21 04:00 | 57.8126 | 88.9826 | 18.219 | 2012-09-21 04:00 | 12.986 | 29.9977 | 15.636 | 58.9849 | 0.47447 | 3616.5255 | 15.4745
2012-09-21 | 4:15 | 2012-09-21 04:15 | 57.8608 | 89.0308 | 18.219 | 2012-09-21 04:15 | 12.987 | 30 | 15.669 | 59.0308 | 0.42858 | 3616.5714 | 15.4286
2012-09-21 | 4:30 | 2012-09-21 04:30 | 57.8438 | 89.0138 | 18.218 | 2012-09-21 04:30 | 12.987 | 30 | 15.753 | 59.0138 | 0.44558 | 3616.5544 | 15.4456
2012-09-21 | 4:45 | 2012-09-21 04:45 | 57.9031 | 89.0731 | 18.218 | 2012-09-21 04:45 | 12.987 | 30 | 15.855 | 59.0731 | 0.38628 | 3616.6137 | 15.3863
2012-09-21 | 5:00 | 2012-09-21 05:00 | 57.9545 | 89.1245 | 18.218 | 2012-09-21 05:00 | 12.985 | 29.9953 | 15.765 | 59.1292 | 0.33026 | 3616.6697 | 15.3303
2012-09-21 | 5:15 | 2012-09-21 05:15 | 57.9986 | 89.1686 | 18.218 | 2012-09-21 05:15 | 12.987 | 30 | 15.758 | 59.1686 | 0.29078 | 3616.7092 | 15.2908
2012-09-21 | 5:30 | 2012-09-21 05:30 | 58.0347 | 89.2047 | 18.219 | 2012-09-21 05:30 | 12.987 | 30 | 15.865 | 59.2047 | 0.25468 | 3616.7453 | 15.2547
2012-09-21 | 5:45 | 2012-09-21 05:45 | 57.9871 | 89.1571 | 18.22 | 2012-09-21 05:45 | 12.986 | 29.9977 | 15.948 | 59.1594 | 0.29997 | 3616.7 | 15.3
2012-09-21 | 6:00 | 2012-09-21 06:00 | 56.5175 | 87.6875 | 18.22 | 2012-09-21 06:00 | 12.989 | 30.0046 | 16 | 57.6829 | 1.7765 | 3615.2235 | 16.7765
2012-09-21 | 6:15 | 2012-09-21 06:15 | 57.9185 | 89.0885 | 18.235 | 2012-09-21 06:15 | 12.991 | 30.0092 | 16.454 | 59.0793 | 0.38012 | 3616.6199 | 15.3801
2012-09-21 | 6:30 | 2012-09-21 06:30 | 57.9961 | 89.1661 | 18.247 | 2012-09-21 06:30 | 12.991 | 30.0092 | 16.873 | 59.1569 | 0.30252 | 3616.6975 | 15.3025
2012-09-21 | 6:45 | 2012-09-21 06:45 | 58.045 | 89.215 | 18.255 | 2012-09-21 06:45 | 12.991 | 30.0092 | 17.006 | 59.2058 | 0.25362 | 3616.7464 | 15.2536
2012-09-21 | 7:00 | 2012-09-21 07:00 | 58.0095 | 89.1795 | 18.252 | 2012-09-21 07:00 | 12.996 | 30.0208 | 17.13 | 59.1587 | 0.30067 | 3616.6993 | 15.3007
2012-09-21 | 7:15 | 2012-09-21 07:15 | 58.0514 | 89.2214 | 18.245 | 2012-09-21 07:15 | 12.997 | 30.0231 | 17.578 | 59.1983 | 0.26108 | 3616.7389 | 15.2611
2012-09-21 | 7:30 | 2012-09-21 07:30 | 58.0917 | 89.2617 | 18.241 | 2012-09-21 07:30 | 12.998 | 30.0254 | 20.747 | 59.2363 | 0.22309 | 3616.7769 | 15.2231
2012-09-21 | 7:45 | 2012-09-21 07:45 | 58.1232 | 89.2932 | 18.238 | 2012-09-21 07:45 | 12.995 | 30.0184 | 27.221 | 59.2747 | 0.18466 | 3616.8153 | 15.1847
2012-09-21 | 8:00 | 2012-09-21 08:00 | 58.1479 | 89.3179 | 18.237 | 2012-09-21 08:00 | 12.997 | 30.0231 | 28.438 | 59.2948 | 0.16458 | 3616.8354 | 15.1646
2012-09-21 | 8:15 | 2012-09-21 08:15 | 58.1712 | 89.3412 | 18.237 | 2012-09-21 08:15 | 12.994 | 30.0161 | 28.764 | 59.3251 | 0.13435 | 3616.8657 | 15.1343
2012-09-21 | 8:30 | 2012-09-21 08:30 | 58.1895 | 89.3595 | 18.236 | 2012-09-21 08:30 | 12.994 | 30.0161 | 30.799 | 59.3434 | 0.11605 | 3616.8839 | 15.1161
2012-09-21 | 8:45 | 2012-09-21 08:45 | 58.2073 | 89.3773 | 18.235 | 2012-09-21 08:45 | 12.996 | 30.0208 | 31.675 | 59.3565 | 0.10287 | 3616.8971 | 15.1029
2012-09-21 | 9:00 | 2012-09-21 09:00 | 58.2215 | 89.3915 | 18.234 | 2012-09-21 09:00 | 12.995 | 30.0184 | 32.395 | 59.3731 | 0.08636 | 3616.9136 | 15.0864
2012-09-21 | 9:15 | 2012-09-21 09:15 | 58.2369 | 89.4069 | 18.233 | 2012-09-21 09:15 | 12.997 | 30.0231 | 33.09 | 59.3838 | 0.07558 | 3616.9244 | 15.0756
2012-09-21 | 9:30 | 2012-09-21 09:30 | 58.2466 | 89.4166 | 18.232 | 2012-09-21 09:30 | 12.996 | 30.0208 | 33.678 | 59.3958 | 0.06357 | 3616.9364 | 15.0636
2012-09-21 | 9:45 | 2012-09-21 09:45 | 58.2574 | 89.4274 | 18.231 | 2012-09-21 09:45 | 12.997 | 30.0231 | 35.92 | 59.4043 | 0.05508 | 3616.9449 | 15.0551
2012-09-21 | 10:00 | 2012-09-21 10:00 | 58.2661 | 89.4361 | 18.229 | 2012-09-21 10:00 | 12.995 | 30.0184 | 38.763 | 59.4177 | 0.04176 | 3616.9582 | 15.0418
2012-09-21 | 10:15 | 2012-09-21 10:15 | 58.2683 | 89.4383 | 18.23 | 2012-09-21 10:15 | 12.996 | 30.0208 | 44.063 | 59.4175 | 0.04187 | 3616.9581 | 15.0419
2012-09-21 | 10:30 | 2012-09-21 10:30 | 58.2727 | 89.4427 | 18.229 | 2012-09-21 10:30 | 12.994 | 30.0161 | 45.065 | 59.4266 | 0.03285 | 3616.9671 | 15.0329
2012-09-21 | 10:45 | 2012-09-21 10:45 | 58.2762 | 89.4462 | 18.228 | 2012-09-21 10:45 | 12.994 | 30.0161 | 46.049 | 59.4301 | 0.02935 | 3616.9707 | 15.0293
2012-09-21 | 11:00 | 2012-09-21 11:00 | 58.278 | 89.448 | 18.227 | 2012-09-21 11:00 | 12.996 | 30.0208 | 45.548 | 59.4272 | 0.03217 | 3616.9678 | 15.0322
2012-09-21 | 11:15 | 2012-09-21 11:15 | 58.2783 | 89.4483 | 18.228 | 2012-09-21 11:15 | 12.994 | 30.0161 | 45.857 | 59.4322 | 0.02725 | 3616.9727 | 15.0273
2012-09-21 | 11:30 | 2012-09-21 11:30 | 58.2777 | 89.4477 | 18.227 | 2012-09-21 11:30 | 12.991 | 30.0092 | 45.421 | 59.4385 | 0.02092 | 3616.9791 | 15.0209
2012-09-21 | 11:45 | 2012-09-21 11:45 | 58.2762 | 89.4462 | 18.227 | 2012-09-21 11:45 | 12.99 | 30.0069 | 43.65 | 59.4393 | 0.02011 | 3616.9799 | 15.0201
2012-09-21 | 12:00 | 2012-09-21 12:00 | 58.2745 | 89.4445 | 18.227 | 2012-09-21 12:00 | 12.987 | 30 | 43.535 | 59.4445 | 0.01488 | 3616.9851 | 15.0149
2012-09-21 | 12:15 | 2012-09-21 12:15 | 58.2694 | 89.4394 | 18.226 | 2012-09-21 12:15 | 12.984 | 29.993 | 42.031 | 59.4464 | 0.01305 | 3616.9869 | 15.0131
2012-09-21 | 12:30 | 2012-09-21 12:30 | 58.2666 | 89.4366 | 18.226 | 2012-09-21 12:30 | 12.984 | 29.993 | 40.252 | 59.4436 | 0.01585 | 3616.9842 | 15.0158
2012-09-21 | 12:45 | 2012-09-21 12:45 | 58.2612 | 89.4312 | 18.227 | 2012-09-21 12:45 | 12.98 | 29.9838 | 40.535 | 59.4474 | 0.01201 | 3616.988 | 15.012
2012-09-21 | 13:00 | 2012-09-21 13:00 | 58.256 | 89.426 | 18.226 | 2012-09-21 13:00 | 12.976 | 29.9746 | 40.432 | 59.4514 | 0.00797 | 3616.992 | 15.008
2012-09-21 | 13:15 | 2012-09-21 13:15 | 58.2498 | 89.4198 | 18.226 | 2012-09-21 13:15 | 12.973 | 29.9676 | 39.447 | 59.4522 | 0.00724 | 3616.9928 | 15.0072
2012-09-21 | 13:30 | 2012-09-21 13:30 | 58.175 | 89.345 | 18.225 | 2012-09-21 13:30 | 12.971 | 29.963 | 38.462 | 59.382 | 0.07742 | 3616.9226 | 15.0774
2012-09-21 | 13:45 | 2012-09-21 13:45 | 58.1791 | 89.3491 | 18.225 | 2012-09-21 13:45 | 12.966 | 29.9515 | 37.699 | 59.3976 | 0.06177 | 3616.9382 | 15.0618
2012-09-21 | 14:00 | 2012-09-21 14:00 | 58.0159 | 89.1859 | 18.227 | 2012-09-21 14:00 | 12.964 | 29.9468 | 37.243 | 59.2391 | 0.22035 | 3616.7796 | 15.2204
2012-09-21 | 14:15 | 2012-09-21 14:15 | 58.0903 | 89.2603 | 18.25 | 2012-09-21 14:15 | 12.962 | 29.9422 | 37.5 | 59.3181 | 0.14133 | 3616.8587 | 15.1413
2012-09-21 | 14:30 | 2012-09-21 14:30 | 57.4867 | 88.6567 | 18.25 | 2012-09-21 14:30 | 12.963 | 29.9445 | 36.994 | 58.7122 | 0.74724 | 3616.2528 | 15.7472
2012-09-21 | 14:45 | 2012-09-21 14:45 | 53.8838 | 85.0538 | 18.255 | 2012-09-21 14:45 | 12.964 | 29.9468 | 36.57 | 55.107 | 4.3525 | 3612.6476 | 19.3524
2012-09-21 | 15:00 | 2012-09-21 15:00 | 55.2714 | 86.4414 | 18.269 | 2012-09-21 15:00 | 12.962 | 29.9422 | 36.267 | 56.4992 | 2.9602 | 3614.0398 | 17.9602
2012-09-21 | 15:15 | 2012-09-21 15:15 | 56.356 | 87.526 | 18.285 | 2012-09-21 15:15 | 12.96 | 29.9376 | 35.433 | 57.5884 | 1.871 | 3615.129 | 16.871
2012-09-21 | 15:30 | 2012-09-21 15:30 | 55.6477 | 86.8177 | 18.29 | 2012-09-21 15:30 | 12.962 | 29.9422 | 34.09 | 56.8755 | 2.5839 | 3614.4161 | 17.5839
2012-09-21 | 15:45 | 2012-09-21 15:45 | 55.5939 | 86.7639 | 18.285 | 2012-09-21 15:45 | 12.958 | 29.933 | 33.398 | 56.8309 | 2.6285 | 3614.3715 | 17.6285
2012-09-21 | 16:00 | 2012-09-21 16:00 | 56.441 | 87.611 | 18.297 | 2012-09-21 16:00 | 12.958 | 29.933 | 32.995 | 57.678 | 1.7814 | 3615.2186 | 16.7814
2012-09-21 | 16:15 | 2012-09-21 16:15 | 56.784 | 87.954 | 18.282 | 2012-09-21 16:15 | 12.958 | 29.933 | 32.758 | 58.021 | 1.4384 | 3615.5616 | 16.4384
2012-09-21 | 16:30 | 2012-09-21 16:30 | 57.0165 | 88.1865 | 18.263 | 2012-09-21 16:30 | 12.959 | 29.9353 | 33.13 | 58.2512 | 1.2082 | 3615.7918 | 16.2082
2012-09-21 | 16:45 | 2012-09-21 16:45 | 57.1907 | 88.3607 | 18.256 | 2012-09-21 16:45 | 12.959 | 29.9353 | 32.831 | 58.4254 | 1.034 | 3615.966 | 16.034
2012-09-21 | 17:00 | 2012-09-21 17:00 | 57.3276 | 88.4976 | 18.259 | 2012-09-21 17:00 | 12.958 | 29.933 | 32.151 | 58.5646 | 0.89479 | 3616.1052 | 15.8948
2012-09-21 | 17:15 | 2012-09-21 17:15 | 57.4388 | 88.6088 | 18.259 | 2012-09-21 17:15 | 12.957 | 29.9307 | 32.095 | 58.6781 | 0.78128 | 3616.2187 | 15.7813
2012-09-21 | 17:30 | 2012-09-21 17:30 | 57.5312 | 88.7012 | 18.256 | 2012-09-21 17:30 | 12.958 | 29.933 | 32.591 | 58.7682 | 0.69119 | 3616.3088 | 15.6912
2012-09-21 | 17:45 | 2012-09-21 17:45 | 57.6083 | 88.7783 | 18.253 | 2012-09-21 17:45 | 12.959 | 29.9353 | 32.67 | 58.843 | 0.6164 | 3616.3836 | 15.6164
2012-09-21 | 18:00 | 2012-09-21 18:00 | 57.6073 | 88.7773 | 18.25 | 2012-09-21 18:00 | 12.961 | 29.9399 | 32.315 | 58.8374 | 0.62202 | 3616.378 | 15.622
2012-09-21 | 18:15 | 2012-09-21 18:15 | 57.6689 | 88.8389 | 18.248 | 2012-09-21 18:15 | 12.959 | 29.9353 | 31.429 | 58.9036 | 0.5558 | 3616.4442 | 15.5558
2012-09-21 | 18:30 | 2012-09-21 18:30 | 57.3998 | 88.5698 | 18.245 | 2012-09-21 18:30 | 12.962 | 29.9422 | 30.319 | 58.6276 | 0.83183 | 3616.1682 | 15.8318
2012-09-21 | 18:45 | 2012-09-21 18:45 | 57.6277 | 88.7977 | 18.262 | 2012-09-21 18:45 | 12.963 | 29.9445 | 28.871 | 58.8532 | 0.60624 | 3616.3938 | 15.6062
2012-09-21 | 19:00 | 2012-09-21 19:00 | 57.7109 | 88.8809 | 18.266 | 2012-09-21 19:00 | 12.964 | 29.9468 | 27.218 | 58.9341 | 0.52535 | 3616.4747 | 15.5253
2012-09-21 | 19:15 | 2012-09-21 19:15 | 57.7704 | 88.9404 | 18.26 | 2012-09-21 19:15 | 12.965 | 29.9491 | 25.572 | 58.9913 | 0.46816 | 3616.5318 | 15.4682
2012-09-21 | 19:30 | 2012-09-21 19:30 | 57.8188 | 88.9888 | 18.262 | 2012-09-21 19:30 | 12.967 | 29.9538 | 24.205 | 59.035 | 0.42438 | 3616.5756 | 15.4244
2012-09-21 | 19:45 | 2012-09-21 19:45 | 57.8604 | 89.0304 | 18.263 | 2012-09-21 19:45 | 12.968 | 29.9561 | 23.142 | 59.0743 | 0.38509 | 3616.6149 | 15.3851
2012-09-21 | 20:00 | 2012-09-21 20:00 | 57.8944 | 89.0644 | 18.259 | 2012-09-21 20:00 | 12.969 | 29.9584 | 22.22 | 59.106 | 0.3534 | 3616.6466 | 15.3534
2012-09-21 | 20:15 | 2012-09-21 20:15 | 57.9227 | 89.0927 | 18.256 | 2012-09-21 20:15 | 12.971 | 29.963 | 21.225 | 59.1297 | 0.32972 | 3616.6703 | 15.3297
2012-09-21 | 20:30 | 2012-09-21 20:30 | 57.9487 | 89.1187 | 18.254 | 2012-09-21 20:30 | 12.973 | 29.9676 | 20.338 | 59.1511 | 0.30834 | 3616.6917 | 15.3083
2012-09-21 | 20:45 | 2012-09-21 20:45 | 57.9702 | 89.1402 | 18.251 | 2012-09-21 20:45 | 12.971 | 29.963 | 19.296 | 59.1772 | 0.28222 | 3616.7178 | 15.2822
2012-09-21 | 21:00 | 2012-09-21 21:00 | 57.9907 | 89.1607 | 18.248 | 2012-09-21 21:00 | 12.975 | 29.9722 | 18.398 | 59.1884 | 0.27096 | 3616.729 | 15.271
2012-09-21 | 21:15 | 2012-09-21 21:15 | 58.0077 | 89.1777 | 18.245 | 2012-09-21 21:15 | 12.973 | 29.9676 | 17.714 | 59.2101 | 0.24934 | 3616.7507 | 15.2493
2012-09-21 | 21:30 | 2012-09-21 21:30 | 58.0225 | 89.1925 | 18.243 | 2012-09-21 21:30 | 12.974 | 29.9699 | 17.235 | 59.2226 | 0.23685 | 3616.7632 | 15.2368
2012-09-21 | 21:45 | 2012-09-21 21:45 | 58.0369 | 89.2069 | 18.242 | 2012-09-21 21:45 | 12.977 | 29.9769 | 16.899 | 59.23 | 0.22938 | 3616.7706 | 15.2294
2012-09-21 | 22:00 | 2012-09-21 22:00 | 58.0513 | 89.2213 | 18.24 | 2012-09-21 22:00 | 12.978 | 29.9792 | 16.535 | 59.2421 | 0.21729 | 3616.7827 | 15.2173
2012-09-21 | 22:15 | 2012-09-21 22:15 | 58.0618 | 89.2318 | 18.24 | 2012-09-21 22:15 | 12.979 | 29.9815 | 16.335 | 59.2503 | 0.2091 | 3616.7909 | 15.2091
2012-09-21 | 22:30 | 2012-09-21 22:30 | 58.0735 | 89.2435 | 18.237 | 2012-09-21 22:30 | 12.981 | 29.9861 | 16.181 | 59.2574 | 0.20202 | 3616.798 | 15.202
2012-09-21 | 22:45 | 2012-09-21 22:45 | 58.0819 | 89.2519 | 18.237 | 2012-09-21 22:45 | 12.983 | 29.9907 | 16.265 | 59.2612 | 0.19824 | 3616.8018 | 15.1982
2012-09-21 | 23:00 | 2012-09-21 23:00 | 58.009 | 89.179 | 18.235 | 2012-09-21 23:00 | 12.981 | 29.9861 | 16.053 | 59.1929 | 0.26652 | 3616.7335 | 15.2665
2012-09-21 | 23:15 | 2012-09-21 23:15 | 58.0237 | 89.1937 | 18.236 | 2012-09-21 23:15 | 12.98 | 29.9838 | 15.758 | 59.2099 | 0.24951 | 3616.7505 | 15.2495
2012-09-21 | 23:30 | 2012-09-21 23:30 | 58.0408 | 89.2108 | 18.235 | 2012-09-21 23:30 | 12.98 | 29.9838 | 15.511 | 59.227 | 0.23241 | 3616.7676 | 15.2324
2012-09-21 | 23:45 | 2012-09-21 23:45 | 58.0552 | 89.2252 | 18.234 | 2012-09-21 23:45 | 12.98 | 29.9838 | 15.338 | 59.2414 | 0.21801 | 3616.782 | 15.218
2012-09-22 | 0:00 | 2012-09-22 | 58.0663 | 89.2363 | 18.232 | 2012-09-22 | 12.981 | 29.9861 | 15.055 | 59.2502 | 0.20922 | 3616.7908 | 15.2092
2012-09-22 | 0:15 | 2012-09-22 00:15 | 58.078 | 89.248 | 18.232 | 2012-09-22 00:15 | 12.982 | 29.9884 | 14.654 | 59.2596 | 0.19983 | 3616.8002 | 15.1998
2012-09-22 | 0:30 | 2012-09-22 00:30 | 58.0844 | 89.2544 | 18.232 | 2012-09-22 00:30 | 12.98 | 29.9838 | 14.417 | 59.2706 | 0.18881 | 3616.8112 | 15.1888
2012-09-22 | 0:45 | 2012-09-22 00:45 | 58.0885 | 89.2585 | 18.232 | 2012-09-22 00:45 | 12.979 | 29.9815 | 14.289 | 59.277 | 0.1824 | 3616.8176 | 15.1824
2012-09-22 | 1:00 | 2012-09-22 01:00 | 58.0966 | 89.2666 | 18.231 | 2012-09-22 01:00 | 12.978 | 29.9792 | 14.16 | 59.2874 | 0.17199 | 3616.828 | 15.172
2012-09-22 | 1:15 | 2012-09-22 01:15 | 58.1043 | 89.2743 | 18.231 | 2012-09-22 01:15 | 12.982 | 29.9884 | 14.06 | 59.2859 | 0.17353 | 3616.8265 | 15.1735
2012-09-22 | 1:30 | 2012-09-22 01:30 | 58.1098 | 89.2798 | 18.231 | 2012-09-22 01:30 | 12.983 | 29.9907 | 13.935 | 59.2891 | 0.17034 | 3616.8297 | 15.1703
2012-09-22 | 1:45 | 2012-09-22 01:45 | 58.1154 | 89.2854 | 18.231 | 2012-09-22 01:45 | 12.981 | 29.9861 | 13.801 | 59.2993 | 0.16012 | 3616.8399 | 15.1601
2012-09-22 | 2:00 | 2012-09-22 02:00 | 58.1174 | 89.2874 | 18.23 | 2012-09-22 02:00 | 12.983 | 29.9907 | 13.841 | 59.2967 | 0.16274 | 3616.8373 | 15.1627
2012-09-22 | 2:15 | 2012-09-22 02:15 | 58.1192 | 89.2892 | 18.231 | 2012-09-22 02:15 | 12.982 | 29.9884 | 13.822 | 59.3008 | 0.15863 | 3616.8414 | 15.1586
2012-09-22 | 2:30 | 2012-09-22 02:30 | 58.0376 | 89.2076 | 18.231 | 2012-09-22 02:30 | 12.98 | 29.9838 | 13.939 | 59.2238 | 0.23561 | 3616.7644 | 15.2356
2012-09-22 | 2:45 | 2012-09-22 02:45 | 58.0488 | 89.2188 | 18.229 | 2012-09-22 02:45 | 12.982 | 29.9884 | 14.227 | 59.2304 | 0.22903 | 3616.771 | 15.229
2012-09-22 | 3:00 | 2012-09-22 03:00 | 58.0614 | 89.2314 | 18.23 | 2012-09-22 03:00 | 12.977 | 29.9769 | 14.566 | 59.2545 | 0.20488 | 3616.7951 | 15.2049
2012-09-22 | 3:15 | 2012-09-22 03:15 | 58.0729 | 89.2429 | 18.229 | 2012-09-22 03:15 | 12.977 | 29.9769 | 15.051 | 59.266 | 0.19338 | 3616.8066 | 15.1934
2012-09-22 | 3:30 | 2012-09-22 03:30 | 58.0826 | 89.2526 | 18.228 | 2012-09-22 03:30 | 12.976 | 29.9746 | 15.448 | 59.278 | 0.18137 | 3616.8186 | 15.1814
2012-09-22 | 3:45 | 2012-09-22 03:45 | 58.091 | 89.261 | 18.228 | 2012-09-22 03:45 | 12.977 | 29.9769 | 15.897 | 59.2841 | 0.17528 | 3616.8247 | 15.1753
2012-09-22 | 4:00 | 2012-09-22 04:00 | 58.0186 | 89.1886 | 18.228 | 2012-09-22 04:00 | 12.979 | 29.9815 | 16.077 | 59.2071 | 0.2523 | 3616.7477 | 15.2523
2012-09-22 | 4:15 | 2012-09-22 04:15 | 58.0359 | 89.2059 | 18.228 | 2012-09-22 04:15 | 12.978 | 29.9792 | 16.179 | 59.2267 | 0.23269 | 3616.7673 | 15.2327
2012-09-22 | 4:30 | 2012-09-22 04:30 | 57.9749 | 89.1449 | 18.228 | 2012-09-22 04:30 | 12.979 | 29.9815 | 16.266 | 59.1634 | 0.296 | 3616.704 | 15.296
2012-09-22 | 4:45 | 2012-09-22 04:45 | 58.0008 | 89.1708 | 18.227 | 2012-09-22 04:45 | 12.979 | 29.9815 | 16.354 | 59.1893 | 0.2701 | 3616.7299 | 15.2701
2012-09-22 | 5:00 | 2012-09-22 05:00 | 58.0257 | 89.1957 | 18.227 | 2012-09-22 05:00 | 12.979 | 29.9815 | 16.141 | 59.2142 | 0.2452 | 3616.7548 | 15.2452
2012-09-22 | 5:15 | 2012-09-22 05:15 | 58.049 | 89.219 | 18.226 | 2012-09-22 05:15 | 12.981 | 29.9861 | 15.951 | 59.2329 | 0.22652 | 3616.7735 | 15.2265
2012-09-22 | 5:30 | 2012-09-22 05:30 | 58.0725 | 89.2425 | 18.226 | 2012-09-22 05:30 | 12.98 | 29.9838 | 15.801 | 59.2587 | 0.20071 | 3616.7993 | 15.2007
2012-09-22 | 5:45 | 2012-09-22 05:45 | 55.8936 | 87.0636 | 18.227 | 2012-09-22 05:45 | 12.982 | 29.9884 | 15.623 | 57.0752 | 2.3842 | 3614.6158 | 17.3842
2012-09-22 | 6:00 | 2012-09-22 06:00 | 57.9529 | 89.1229 | 18.242 | 2012-09-22 06:00 | 12.985 | 29.9953 | 15.545 | 59.1275 | 0.33186 | 3616.6681 | 15.3319
2012-09-22 | 6:15 | 2012-09-22 06:15 | 58.0167 | 89.1867 | 18.256 | 2012-09-22 06:15 | 12.985 | 29.9953 | 15.641 | 59.1913 | 0.26806 | 3616.7319 | 15.2681
2012-09-22 | 6:30 | 2012-09-22 06:30 | 58.0536 | 89.2236 | 18.251 | 2012-09-22 06:30 | 12.988 | 30.0023 | 15.562 | 59.2213 | 0.23809 | 3616.7619 | 15.2381
2012-09-22 | 6:45 | 2012-09-22 06:45 | 58.0828 | 89.2528 | 18.252 | 2012-09-22 06:45 | 12.99 | 30.0069 | 15.696 | 59.2459 | 0.21351 | 3616.7865 | 15.2135
2012-09-22 | 7:00 | 2012-09-22 07:00 | 58.1078 | 89.2778 | 18.255 | 2012-09-22 07:00 | 12.993 | 30.0138 | 17.434 | 59.264 | 0.19544 | 3616.8046 | 15.1954
2012-09-22 | 7:15 | 2012-09-22 07:15 | 58.1268 | 89.2968 | 18.254 | 2012-09-22 07:15 | 12.994 | 30.0161 | 21.517 | 59.2807 | 0.17875 | 3616.8212 | 15.1788
2012-09-22 | 7:30 | 2012-09-22 07:30 | 58.0634 | 89.2334 | 18.25 | 2012-09-22 07:30 | 12.993 | 30.0138 | 22.663 | 59.2196 | 0.23984 | 3616.7602 | 15.2398
2012-09-22 | 7:45 | 2012-09-22 07:45 | 58.0866 | 89.2566 | 18.247 | 2012-09-22 07:45 | 12.991 | 30.0092 | 23.219 | 59.2474 | 0.21202 | 3616.788 | 15.212
2012-09-22 | 8:00 | 2012-09-22 08:00 | 58.1133 | 89.2833 | 18.241 | 2012-09-22 08:00 | 12.996 | 30.0208 | 25.055 | 59.2625 | 0.19687 | 3616.8031 | 15.1969
2012-09-22 | 8:15 | 2012-09-22 08:15 | 58.1357 | 89.3057 | 18.238 | 2012-09-22 08:15 | 12.996 | 30.0208 | 28.333 | 59.2849 | 0.17447 | 3616.8255 | 15.1745
2012-09-22 | 8:30 | 2012-09-22 08:30 | 57.9082 | 89.0782 | 18.237 | 2012-09-22 08:30 | 12.995 | 30.0184 | 32.268 | 59.0598 | 0.39966 | 3616.6003 | 15.3997
2012-09-22 | 8:45 | 2012-09-22 08:45 | 58.0395 | 89.2095 | 18.256 | 2012-09-22 08:45 | 12.996 | 30.0208 | 37.394 | 59.1887 | 0.27067 | 3616.7293 | 15.2707
2012-09-22 | 9:00 | 2012-09-22 09:00 | 57.8355 | 89.0055 | 18.256 | 2012-09-22 09:00 | 12.996 | 30.0208 | 42.297 | 58.9847 | 0.47467 | 3616.5253 | 15.4747
2012-09-22 | 9:15 | 2012-09-22 09:15 | 57.901 | 89.071 | 18.254 | 2012-09-22 09:15 | 12.996 | 30.0208 | 45.272 | 59.0502 | 0.40917 | 3616.5908 | 15.4092
2012-09-22 | 9:30 | 2012-09-22 09:30 | 57.9605 | 89.1305 | 18.253 | 2012-09-22 09:30 | 12.997 | 30.0231 | 45.736 | 59.1074 | 0.35198 | 3616.648 | 15.352
2012-09-22 | 9:45 | 2012-09-22 09:45 | 57.8249 | 88.9949 | 18.254 | 2012-09-22 09:45 | 12.997 | 30.0231 | 45.092 | 58.9718 | 0.48758 | 3616.5124 | 15.4876
2012-09-22 | 10:00 | 2012-09-22 10:00 | 57.9345 | 89.1045 | 18.271 | 2012-09-22 10:00 | 12.999 | 30.0277 | 45.197 | 59.0768 | 0.3826 | 3616.6174 | 15.3826
2012-09-22 | 10:15 | 2012-09-22 10:15 | 56.115 | 87.285 | 18.266 | 2012-09-22 10:15 | 12.999 | 30.0277 | 46.031 | 57.2573 | 2.2021 | 3614.7979 | 17.2021
2012-09-22 | 10:30 | 2012-09-22 10:30 | 56.3194 | 87.4894 | 18.274 | 2012-09-22 10:30 | 12.995 | 30.0184 | 46.324 | 57.471 | 1.9885 | 3615.0115 | 16.9885
2012-09-22 | 10:45 | 2012-09-22 10:45 | 57.0888 | 88.2588 | 18.295 | 2012-09-22 10:45 | 12.998 | 30.0254 | 46.499 | 58.2334 | 1.226 | 3615.774 | 16.226
2012-09-22 | 11:00 | 2012-09-22 11:00 | 55.8813 | 87.0513 | 18.283 | 2012-09-22 11:00 | 12.996 | 30.0208 | 45.87 | 57.0305 | 2.4289 | 3614.5711 | 17.4289
2012-09-22 | 11:15 | 2012-09-22 11:15 | 51.7769 | 82.9469 | 18.276 | 2012-09-22 11:15 | 12.992 | 30.0115 | 45.765 | 52.9354 | 6.524 | 3610.476 | 21.524
2012-09-22 | 11:30 | 2012-09-22 11:30 | 52.0308 | 83.2008 | 18.275 | 2012-09-22 11:30 | 12.991 | 30.0092 | 44.431 | 53.1916 | 6.2678 | 3610.7322 | 21.2678
2012-09-22 | 11:45 | 2012-09-22 11:45 | 51.0484 | 82.2184 | 18.282 | 2012-09-22 11:45 | 12.989 | 30.0046 | 44.085 | 52.2138 | 7.2456 | 3609.7544 | 22.2456
2012-09-22 | 12:00 | 2012-09-22 12:00 | 49.958 | 81.128 | 18.271 | 2012-09-22 12:00 | 12.988 | 30.0023 | 43.555 | 51.1257 | 8.3337 | 3608.6663 | 23.3337
2012-09-22 | 12:15 | 2012-09-22 12:15 | 49.623 | 80.793 | 18.278 | 2012-09-22 12:15 | 12.99 | 30.0069 | 42.552 | 50.7861 | 8.6733 | 3608.3267 | 23.6733
2012-09-22 | 12:30 | 2012-09-22 12:30 | 48.6636 | 79.8336 | 18.272 | 2012-09-22 12:30 | 12.987 | 30 | 40.801 | 49.8336 | 9.6258 | 3607.3742 | 24.6258
2012-09-22 | 12:45 | 2012-09-22 12:45 | 48.5795 | 79.7495 | 18.264 | 2012-09-22 12:45 | 12.987 | 30 | 39.762 | 49.7495 | 9.7099 | 3607.2901 | 24.7099
2012-09-22 | 13:00 | 2012-09-22 13:00 | 51.4769 | 82.6469 | 18.27 | 2012-09-22 13:00 | 12.984 | 29.993 | 39.085 | 52.6539 | 6.8056 | 3610.1944 | 21.8056
2012-09-22 | 13:15 | 2012-09-22 13:15 | 53.0778 | 84.2478 | 18.307 | 2012-09-22 13:15 | 12.98 | 29.9838 | 38.865 | 54.264 | 5.1954 | 3611.8046 | 20.1954
2012-09-22 | 13:30 | 2012-09-22 13:30 | 54.0027 | 85.1727 | 18.295 | 2012-09-22 13:30 | 12.979 | 29.9815 | 39.502 | 55.1912 | 4.2682 | 3612.7318 | 19.2682
2012-09-22 | 13:45 | 2012-09-22 13:45 | 54.6423 | 85.8123 | 18.267 | 2012-09-22 13:45 | 12.978 | 29.9792 | 40.03 | 55.8331 | 3.6263 | 3613.3737 | 18.6263
2012-09-22 | 14:00 | 2012-09-22 14:00 | 55.1296 | 86.2996 | 18.25 | 2012-09-22 14:00 | 12.975 | 29.9722 | 40.301 | 56.3273 | 3.1321 | 3613.8679 | 18.1321
2012-09-22 | 14:15 | 2012-09-22 14:15 | 55.5184 | 86.6884 | 18.248 | 2012-09-22 14:15 | 12.976 | 29.9746 | 39.543 | 56.7138 | 2.7456 | 3614.2544 | 17.7456
2012-09-22 | 14:30 | 2012-09-22 14:30 | 55.8294 | 86.9994 | 18.25 | 2012-09-22 14:30 | 12.97 | 29.9607 | 39.087 | 57.0387 | 2.4207 | 3614.5793 | 17.4207
2012-09-22 | 14:45 | 2012-09-22 14:45 | 56.0928 | 87.2628 | 18.252 | 2012-09-22 14:45 | 12.971 | 29.963 | 39.097 | 57.2998 | 2.1596 | 3614.8404 | 17.1596
2012-09-22 | 15:00 | 2012-09-22 15:00 | 53.3471 | 84.5171 | 18.25 | 2012-09-22 15:00 | 12.97 | 29.9607 | 38.268 | 54.5564 | 4.903 | 3612.097 | 19.903
2012-09-22 | 15:15 | 2012-09-22 15:15 | 56.3803 | 87.5503 | 18.26 | 2012-09-22 15:15 | 12.965 | 29.9491 | 37.714 | 57.6011 | 1.8583 | 3615.1417 | 16.8583
2012-09-22 | 15:30 | 2012-09-22 15:30 | 56.5727 | 87.7427 | 18.268 | 2012-09-22 15:30 | 12.967 | 29.9538 | 38.264 | 57.7889 | 1.6705 | 3615.3295 | 16.6705
2012-09-22 | 15:45 | 2012-09-22 15:45 | 56.7268 | 87.8968 | 18.261 | 2012-09-22 15:45 | 12.966 | 29.9515 | 37.944 | 57.9453 | 1.5141 | 3615.4859 | 16.5141
2012-09-22 | 16:00 | 2012-09-22 16:00 | 56.8587 | 88.0287 | 18.259 | 2012-09-22 16:00 | 12.968 | 29.9561 | 38.105 | 58.0726 | 1.3868 | 3615.6132 | 16.3868
2012-09-22 | 16:15 | 2012-09-22 16:15 | 56.9733 | 88.1433 | 18.26 | 2012-09-22 16:15 | 12.968 | 29.9561 | 38.173 | 58.1872 | 1.2722 | 3615.7278 | 16.2722
2012-09-22 | 16:30 | 2012-09-22 16:30 | 57.0705 | 88.2405 | 18.259 | 2012-09-22 16:30 | 12.971 | 29.963 | 36.806 | 58.2775 | 1.1819 | 3615.8181 | 16.1819
2012-09-22 | 16:45 | 2012-09-22 16:45 | 57.1568 | 88.3268 | 18.256 | 2012-09-22 16:45 | 12.972 | 29.9653 | 34.868 | 58.3615 | 1.0979 | 3615.9021 | 16.0979
2012-09-22 | 17:00 | 2012-09-22 17:00 | 57.2321 | 88.4021 | 18.253 | 2012-09-22 17:00 | 12.973 | 29.9676 | 33.353 | 58.4345 | 1.0249 | 3615.9751 | 16.0249
2012-09-22 | 17:15 | 2012-09-22 17:15 | 57.2974 | 88.4674 | 18.25 | 2012-09-22 17:15 | 12.976 | 29.9746 | 32.714 | 58.4928 | 0.96657 | 3616.0334 | 15.9666
2012-09-22 | 17:30 | 2012-09-22 17:30 | 57.3568 | 88.5268 | 18.247 | 2012-09-22 17:30 | 12.973 | 29.9676 | 32.859 | 58.5592 | 0.90024 | 3616.0998 | 15.9002
2012-09-22 | 17:45 | 2012-09-22 17:45 | 57.4105 | 88.5805 | 18.244 | 2012-09-22 17:45 | 12.972 | 29.9653 | 32.788 | 58.6152 | 0.84423 | 3616.1558 | 15.8442
2012-09-22 | 18:00 | 2012-09-22 18:00 | 57.459 | 88.629 | 18.242 | 2012-09-22 18:00 | 12.975 | 29.9722 | 31.756 | 58.6568 | 0.80266 | 3616.1973 | 15.8027
2012-09-22 | 18:15 | 2012-09-22 18:15 | 56.671 | 87.841 | 18.242 | 2012-09-22 18:15 | 12.974 | 29.9699 | 30.541 | 57.8711 | 1.5883 | 3615.4117 | 16.5883
2012-09-22 | 18:30 | 2012-09-22 18:30 | 57.1997 | 88.3697 | 18.251 | 2012-09-22 18:30 | 12.975 | 29.9722 | 29.238 | 58.3974 | 1.062 | 3615.938 | 16.062
2012-09-22 | 18:45 | 2012-09-22 18:45 | 57.3592 | 88.5292 | 18.271 | 2012-09-22 18:45 | 12.977 | 29.9769 | 27.89 | 58.5523 | 0.90708 | 3616.0929 | 15.9071
2012-09-22 | 19:00 | 2012-09-22 19:00 | 57.4459 | 88.6159 | 18.268 | 2012-09-22 19:00 | 12.976 | 29.9746 | 26.509 | 58.6413 | 0.81807 | 3616.1819 | 15.8181
2012-09-22 | 19:15 | 2012-09-22 19:15 | 57.51 | 88.68 | 18.261 | 2012-09-22 19:15 | 12.978 | 29.9792 | 25.36 | 58.7008 | 0.75859 | 3616.2414 | 15.7586
2012-09-22 | 19:30 | 2012-09-22 19:30 | 57.5617 | 88.7317 | 18.265 | 2012-09-22 19:30 | 12.981 | 29.9861 | 24.611 | 58.7456 | 0.71382 | 3616.2862 | 15.7138
2012-09-22 | 19:45 | 2012-09-22 19:45 | 57.5969 | 88.7669 | 18.266 | 2012-09-22 19:45 | 12.982 | 29.9884 | 24.086 | 58.7785 | 0.68093 | 3616.3191 | 15.6809
2012-09-22 | 20:00 | 2012-09-22 20:00 | 57.5718 | 88.7418 | 18.262 | 2012-09-22 20:00 | 12.983 | 29.9907 | 23.535 | 58.7511 | 0.70834 | 3616.2917 | 15.7083
2012-09-22 | 20:15 | 2012-09-22 20:15 | 57.6193 | 88.7893 | 18.259 | 2012-09-22 20:15 | 12.986 | 29.9977 | 22.946 | 58.7916 | 0.66777 | 3616.3322 | 15.6678
2012-09-22 | 20:30 | 2012-09-22 20:30 | 57.658 | 88.828 | 18.254 | 2012-09-22 20:30 | 12.988 | 30.0023 | 22.354 | 58.8257 | 0.63369 | 3616.3663 | 15.6337
2012-09-22 | 20:45 | 2012-09-22 20:45 | 57.692 | 88.862 | 18.251 | 2012-09-22 20:45 | 12.989 | 30.0046 | 21.767 | 58.8574 | 0.602 | 3616.398 | 15.602
2012-09-22 | 21:00 | 2012-09-22 21:00 | 57.7222 | 88.8922 | 18.248 | 2012-09-22 21:00 | 12.989 | 30.0046 | 21.197 | 58.8876 | 0.5718 | 3616.4282 | 15.5718
2012-09-22 | 21:15 | 2012-09-22 21:15 | 57.7498 | 88.9198 | 18.246 | 2012-09-22 21:15 | 12.987 | 30 | 20.661 | 58.9198 | 0.53958 | 3616.4604 | 15.5396
2012-09-22 | 21:30 | 2012-09-22 21:30 | 57.7755 | 88.9455 | 18.244 | 2012-09-22 21:30 | 12.989 | 30.0046 | 20.132 | 58.9409 | 0.5185 | 3616.4815 | 15.5185
2012-09-22 | 21:45 | 2012-09-22 21:45 | 57.7989 | 88.9689 | 18.242 | 2012-09-22 21:45 | 12.991 | 30.0092 | 19.547 | 58.9597 | 0.49972 | 3616.5003 | 15.4997
2012-09-22 | 22:00 | 2012-09-22 22:00 | 57.8209 | 88.9909 | 18.241 | 2012-09-22 22:00 | 12.992 | 30.0115 | 18.901 | 58.9794 | 0.48003 | 3616.52 | 15.48
2012-09-22 | 22:15 | 2012-09-22 22:15 | 57.8413 | 89.0113 | 18.24 | 2012-09-22 22:15 | 12.994 | 30.0161 | 18.334 | 58.9952 | 0.46425 | 3616.5358 | 15.4642
2012-09-22 | 22:30 | 2012-09-22 22:30 | 57.8569 | 89.0269 | 18.239 | 2012-09-22 22:30 | 12.994 | 30.0161 | 17.799 | 59.0108 | 0.44865 | 3616.5514 | 15.4486
2012-09-22 | 22:45 | 2012-09-22 22:45 | 57.8728 | 89.0428 | 18.238 | 2012-09-22 22:45 | 12.995 | 30.0184 | 17.344 | 59.0243 | 0.43506 | 3616.5649 | 15.4351
2012-09-22 | 23:00 | 2012-09-22 23:00 | 57.8837 | 89.0537 | 18.236 | 2012-09-22 23:00 | 12.992 | 30.0115 | 16.98 | 59.0422 | 0.41723 | 3616.5828 | 15.4172
2012-09-22 | 23:15 | 2012-09-22 23:15 | 57.8967 | 89.0667 | 18.236 | 2012-09-22 23:15 | 12.994 | 30.0161 | 16.795 | 59.0506 | 0.40885 | 3616.5912 | 15.4088
2012-09-22 | 23:30 | 2012-09-22 23:30 | 57.9056 | 89.0756 | 18.236 | 2012-09-22 23:30 | 12.992 | 30.0115 | 16.584 | 59.0641 | 0.39533 | 3616.6047 | 15.3953
2012-09-22 | 23:45 | 2012-09-22 23:45 | 57.9154 | 89.0854 | 18.235 | 2012-09-22 23:45 | 12.99 | 30.0069 | 16.239 | 59.0785 | 0.38091 | 3616.6191 | 15.3809
2012-09-23 | 0:00 | 2012-09-23 | 57.9254 | 89.0954 | 18.235 | 2012-09-23 | 12.99 | 30.0069 | 15.954 | 59.0885 | 0.37091 | 3616.6291 | 15.3709
2012-09-23 | 0:15 | 2012-09-23 00:15 | 57.9343 | 89.1043 | 18.234 | 2012-09-23 00:15 | 12.988 | 30.0023 | 15.727 | 59.102 | 0.35739 | 3616.6426 | 15.3574
2012-09-23 | 0:30 | 2012-09-23 00:30 | 57.9393 | 89.1093 | 18.233 | 2012-09-23 00:30 | 12.99 | 30.0069 | 15.56 | 59.1024 | 0.35701 | 3616.643 | 15.357
2012-09-23 | 0:45 | 2012-09-23 00:45 | 57.9491 | 89.1191 | 18.235 | 2012-09-23 00:45 | 12.988 | 30.0023 | 15.454 | 59.1168 | 0.34259 | 3616.6574 | 15.3426
2012-09-23 | 1:00 | 2012-09-23 01:00 | 57.957 | 89.127 | 18.234 | 2012-09-23 01:00 | 12.988 | 30.0023 | 15.413 | 59.1247 | 0.33469 | 3616.6653 | 15.3347
2012-09-23 | 1:15 | 2012-09-23 01:15 | 57.9627 | 89.1327 | 18.234 | 2012-09-23 01:15 | 12.988 | 30.0023 | 15.45 | 59.1304 | 0.32899 | 3616.671 | 15.329
2012-09-23 | 1:30 | 2012-09-23 01:30 | 57.9708 | 89.1408 | 18.233 | 2012-09-23 01:30 | 12.989 | 30.0046 | 15.477 | 59.1362 | 0.3232 | 3616.6768 | 15.3232
2012-09-23 | 1:45 | 2012-09-23 01:45 | 57.9759 | 89.1459 | 18.234 | 2012-09-23 01:45 | 12.99 | 30.0069 | 15.301 | 59.139 | 0.32041 | 3616.6796 | 15.3204
2012-09-23 | 2:00 | 2012-09-23 02:00 | 57.9789 | 89.1489 | 18.233 | 2012-09-23 02:00 | 12.986 | 29.9977 | 15.157 | 59.1512 | 0.30817 | 3616.6918 | 15.3082
2012-09-23 | 2:15 | 2012-09-23 02:15 | 57.9849 | 89.1549 | 18.232 | 2012-09-23 02:15 | 12.989 | 30.0046 | 14.968 | 59.1503 | 0.3091 | 3616.6909 | 15.3091
2012-09-23 | 2:30 | 2012-09-23 02:30 | 57.907 | 89.077 | 18.231 | 2012-09-23 02:30 | 12.986 | 29.9977 | 14.8 | 59.0793 | 0.38007 | 3616.6199 | 15.3801
2012-09-23 | 2:45 | 2012-09-23 02:45 | 57.8964 | 89.0664 | 18.231 | 2012-09-23 02:45 | 12.983 | 29.9907 | 14.764 | 59.0757 | 0.38374 | 3616.6163 | 15.3837
2012-09-23 | 3:00 | 2012-09-23 03:00 | 57.8363 | 89.0063 | 18.23 | 2012-09-23 03:00 | 12.986 | 29.9977 | 14.821 | 59.0086 | 0.45077 | 3616.5492 | 15.4508
2012-09-23 | 3:15 | 2012-09-23 03:15 | 57.5917 | 88.7617 | 18.233 | 2012-09-23 03:15 | 12.985 | 29.9953 | 14.802 | 58.7664 | 0.69306 | 3616.3069 | 15.6931
2012-09-23 | 3:30 | 2012-09-23 03:30 | 57.6147 | 88.7847 | 18.25 | 2012-09-23 03:30 | 12.98 | 29.9838 | 14.761 | 58.8009 | 0.65851 | 3616.3415 | 15.6585
2012-09-23 | 3:45 | 2012-09-23 03:45 | 57.575 | 88.745 | 18.251 | 2012-09-23 03:45 | 12.983 | 29.9907 | 14.72 | 58.7543 | 0.70514 | 3616.2949 | 15.7051
2012-09-23 | 4:00 | 2012-09-23 04:00 | 57.5787 | 88.7487 | 18.249 | 2012-09-23 04:00 | 12.982 | 29.9884 | 14.663 | 58.7603 | 0.69913 | 3616.3009 | 15.6991
2012-09-23 | 4:15 | 2012-09-23 04:15 | 57.6493 | 88.8193 | 18.248 | 2012-09-23 04:15 | 12.985 | 29.9953 | 14.425 | 58.8239 | 0.63546 | 3616.3645 | 15.6355
2012-09-23 | 4:30 | 2012-09-23 04:30 | 57.7062 | 88.8762 | 18.251 | 2012-09-23 04:30 | 12.985 | 29.9953 | 14.046 | 58.8809 | 0.57856 | 3616.4214 | 15.5786
2012-09-23 | 4:45 | 2012-09-23 04:45 | 57.752 | 88.922 | 18.25 | 2012-09-23 04:45 | 12.988 | 30.0023 | 13.84 | 58.9197 | 0.53969 | 3616.4603 | 15.5397
2012-09-23 | 5:00 | 2012-09-23 05:00 | 57.7931 | 88.9631 | 18.248 | 2012-09-23 05:00 | 12.988 | 30.0023 | 13.782 | 58.9608 | 0.49859 | 3616.5014 | 15.4986
2012-09-23 | 5:15 | 2012-09-23 05:15 | 57.8278 | 88.9978 | 18.245 | 2012-09-23 05:15 | 12.991 | 30.0092 | 13.791 | 58.9886 | 0.47082 | 3616.5292 | 15.4708
2012-09-23 | 5:30 | 2012-09-23 05:30 | 57.8571 | 89.0271 | 18.243 | 2012-09-23 05:30 | 12.991 | 30.0092 | 13.778 | 59.0179 | 0.44152 | 3616.5585 | 15.4415
2012-09-23 | 5:45 | 2012-09-23 05:45 | 57.8856 | 89.0556 | 18.24 | 2012-09-23 05:45 | 12.992 | 30.0115 | 13.756 | 59.0441 | 0.41533 | 3616.5847 | 15.4153
2012-09-23 | 6:00 | 2012-09-23 06:00 | 57.9085 | 89.0785 | 18.238 | 2012-09-23 06:00 | 12.994 | 30.0161 | 13.639 | 59.0624 | 0.39705 | 3616.6029 | 15.3971
2012-09-23 | 6:15 | 2012-09-23 06:15 | 57.9327 | 89.1027 | 18.238 | 2012-09-23 06:15 | 12.998 | 30.0254 | 13.588 | 59.0773 | 0.38209 | 3616.6179 | 15.3821
2012-09-23 | 6:30 | 2012-09-23 06:30 | 57.9527 | 89.1227 | 18.236 | 2012-09-23 06:30 | 13.001 | 30.0323 | 13.64 | 59.0904 | 0.36902 | 3616.631 | 15.369
2012-09-23 | 6:45 | 2012-09-23 06:45 | 57.9733 | 89.1433 | 18.235 | 2012-09-23 06:45 | 13.001 | 30.0323 | 13.86 | 59.111 | 0.34842 | 3616.6516 | 15.3484
2012-09-23 | 7:00 | 2012-09-23 07:00 | 57.9894 | 89.1594 | 18.234 | 2012-09-23 07:00 | 13.003 | 30.0369 | 14.547 | 59.1225 | 0.33694 | 3616.6631 | 15.3369
2012-09-23 | 7:15 | 2012-09-23 07:15 | 58.006 | 89.176 | 18.233 | 2012-09-23 07:15 | 13.007 | 30.0462 | 15.826 | 59.1298 | 0.32958 | 3616.6704 | 15.3296
2012-09-23 | 7:30 | 2012-09-23 07:30 | 58.0221 | 89.1921 | 18.231 | 2012-09-23 07:30 | 13.01 | 30.0531 | 16.767 | 59.139 | 0.32041 | 3616.6796 | 15.3204
2012-09-23 | 7:45 | 2012-09-23 07:45 | 57.8488 | 89.0188 | 18.233 | 2012-09-23 07:45 | 13.011 | 30.0554 | 18.184 | 58.9634 | 0.49602 | 3616.504 | 15.496
2012-09-23 | 8:00 | 2012-09-23 08:00 | 57.9399 | 89.1099 | 18.253 | 2012-09-23 08:00 | 13.008 | 30.0485 | 21.703 | 59.0614 | 0.39799 | 3616.602 | 15.398
2012-09-23 | 8:15 | 2012-09-23 08:15 | 57.8083 | 88.9783 | 18.253 | 2012-09-23 08:15 | 13.013 | 30.06 | 27.819 | 58.9183 | 0.54114 | 3616.4589 | 15.5411
2012-09-23 | 8:30 | 2012-09-23 08:30 | 57.7262 | 88.8962 | 18.25 | 2012-09-23 08:30 | 13.008 | 30.0485 | 34.538 | 58.8477 | 0.61169 | 3616.3883 | 15.6117
2012-09-23 | 8:45 | 2012-09-23 08:45 | 57.79 | 88.96 | 18.251 | 2012-09-23 08:45 | 13.012 | 30.0577 | 40.127 | 58.9023 | 0.55713 | 3616.4429 | 15.5571
2012-09-23 | 9:00 | 2012-09-23 09:00 | 57.8467 | 89.0167 | 18.25 | 2012-09-23 09:00 | 13.013 | 30.06 | 43.721 | 58.9567 | 0.50274 | 3616.4973 | 15.5027
2012-09-23 | 9:15 | 2012-09-23 09:15 | 57.8954 | 89.0654 | 18.249 | 2012-09-23 09:15 | 13.016 | 30.067 | 45.624 | 58.9984 | 0.46097 | 3616.539 | 15.461
2012-09-23 | 9:30 | 2012-09-23 09:30 | 57.7343 | 88.9043 | 18.25 | 2012-09-23 09:30 | 13.012 | 30.0577 | 46.132 | 58.8466 | 0.61283 | 3616.3872 | 15.6128
2012-09-23 | 9:45 | 2012-09-23 09:45 | 57.6753 | 88.8453 | 18.267 | 2012-09-23 09:45 | 13.013 | 30.06 | 46.19 | 58.7853 | 0.67414 | 3616.3259 | 15.6741
2012-09-23 | 10:00 | 2012-09-23 10:00 | 57.4046 | 88.5746 | 18.272 | 2012-09-23 10:00 | 13.013 | 30.06 | 47.113 | 58.5146 | 0.94484 | 3616.0552 | 15.9448
2012-09-23 | 10:15 | 2012-09-23 10:15 | 57.7208 | 88.8908 | 18.275 | 2012-09-23 10:15 | 13.013 | 30.06 | 47.895 | 58.8308 | 0.62864 | 3616.3714 | 15.6286
2012-09-23 | 10:30 | 2012-09-23 10:30 | 57.8093 | 88.9793 | 18.271 | 2012-09-23 10:30 | 13.011 | 30.0554 | 47.903 | 58.9239 | 0.53552 | 3616.4645 | 15.5355
2012-09-23 | 10:45 | 2012-09-23 10:45 | 57.5938 | 88.7638 | 18.265 | 2012-09-23 10:45 | 13.013 | 30.06 | 46.915 | 58.7038 | 0.75564 | 3616.2444 | 15.7556
2012-09-23 | 11:00 | 2012-09-23 11:00 | 57.794 | 88.964 | 18.283 | 2012-09-23 11:00 | 13.013 | 30.06 | 46.316 | 58.904 | 0.55544 | 3616.4446 | 15.5554
2012-09-23 | 11:15 | 2012-09-23 11:15 | 54.7362 | 85.9062 | 18.281 | 2012-09-23 11:15 | 13.012 | 30.0577 | 45.403 | 55.8485 | 3.6109 | 3613.3891 | 18.6109
2012-09-23 | 11:30 | 2012-09-23 11:30 | 57.7803 | 88.9503 | 18.284 | 2012-09-23 11:30 | 13.012 | 30.0577 | 44.503 | 58.8926 | 0.56683 | 3616.4332 | 15.5668
2012-09-23 | 11:45 | 2012-09-23 11:45 | 57.8557 | 89.0257 | 18.287 | 2012-09-23 11:45 | 13.01 | 30.0531 | 43.979 | 58.9726 | 0.48681 | 3616.5132 | 15.4868
2012-09-23 | 12:00 | 2012-09-23 12:00 | 57.9057 | 89.0757 | 18.28 | 2012-09-23 12:00 | 13.007 | 30.0462 | 43.017 | 59.0295 | 0.42988 | 3616.5701 | 15.4299
2012-09-23 | 12:15 | 2012-09-23 12:15 | 57.9438 | 89.1138 | 18.279 | 2012-09-23 12:15 | 13.006 | 30.0439 | 40.915 | 59.0699 | 0.38947 | 3616.6105 | 15.3895
2012-09-23 | 12:30 | 2012-09-23 12:30 | 57.7994 | 88.9694 | 18.281 | 2012-09-23 12:30 | 13.003 | 30.0369 | 39.6 | 58.9325 | 0.52694 | 3616.4731 | 15.5269
2012-09-23 | 12:45 | 2012-09-23 12:45 | 57.8894 | 89.0594 | 18.29 | 2012-09-23 12:45 | 13.003 | 30.0369 | 38.439 | 59.0225 | 0.43694 | 3616.5631 | 15.4369
2012-09-23 | 13:00 | 2012-09-23 13:00 | 57.9314 | 89.1014 | 18.28 | 2012-09-23 13:00 | 13.004 | 30.0392 | 38.221 | 59.0622 | 0.39725 | 3616.6028 | 15.3972
2012-09-23 | 13:15 | 2012-09-23 13:15 | 57.9658 | 89.1358 | 18.277 | 2012-09-23 13:15 | 12.998 | 30.0254 | 38.129 | 59.1104 | 0.34899 | 3616.651 | 15.349
2012-09-23 | 13:30 | 2012-09-23 13:30 | 57.9877 | 89.1577 | 18.277 | 2012-09-23 13:30 | 12.998 | 30.0254 | 37.97 | 59.1323 | 0.32709 | 3616.6729 | 15.3271
2012-09-23 | 13:45 | 2012-09-23 13:45 | 58.0062 | 89.1762 | 18.274 | 2012-09-23 13:45 | 12.997 | 30.0231 | 38.14 | 59.1531 | 0.30628 | 3616.6937 | 15.3063
2012-09-23 | 14:00 | 2012-09-23 14:00 | 57.8503 | 89.0203 | 18.267 | 2012-09-23 14:00 | 12.995 | 30.0184 | 37.677 | 59.0018 | 0.45756 | 3616.5424 | 15.4576
2012-09-23 | 14:15 | 2012-09-23 14:15 | 53.9419 | 85.1119 | 18.266 | 2012-09-23 14:15 | 12.993 | 30.0138 | 37.474 | 55.0981 | 4.3613 | 3612.6387 | 19.3613
2012-09-23 | 14:30 | 2012-09-23 14:30 | 55.4146 | 86.5846 | 18.28 | 2012-09-23 14:30 | 12.995 | 30.0184 | 38.255 | 56.5661 | 2.8933 | 3614.1067 | 17.8933
2012-09-23 | 14:45 | 2012-09-23 14:45 | 56.2804 | 87.4504 | 18.297 | 2012-09-23 14:45 | 12.99 | 30.0069 | 38.257 | 57.4435 | 2.0159 | 3614.9841 | 17.0159
2012-09-23 | 15:00 | 2012-09-23 15:00 | 52.0833 | 83.2533 | 18.293 | 2012-09-23 15:00 | 12.989 | 30.0046 | 38.699 | 53.2487 | 6.2107 | 3610.7893 | 21.2107
2012-09-23 | 15:15 | 2012-09-23 15:15 | 54.8779 | 86.0479 | 18.299 | 2012-09-23 15:15 | 12.987 | 30 | 38.109 | 56.0479 | 3.4115 | 3613.5885 | 18.4115
2012-09-23 | 15:30 | 2012-09-23 15:30 | 53.1805 | 84.3505 | 18.304 | 2012-09-23 15:30 | 12.985 | 29.9953 | 37.067 | 54.3552 | 5.1043 | 3611.8957 | 20.1043
2012-09-23 | 15:45 | 2012-09-23 15:45 | 51.8549 | 83.0249 | 18.305 | 2012-09-23 15:45 | 12.988 | 30.0023 | 37.429 | 53.0226 | 6.4368 | 3610.5632 | 21.4368
2012-09-23 | 16:00 | 2012-09-23 16:00 | 55.0629 | 86.2329 | 18.317 | 2012-09-23 16:00 | 12.984 | 29.993 | 38.053 | 56.2399 | 3.2196 | 3613.7805 | 18.2195
2012-09-23 | 16:15 | 2012-09-23 16:15 | 55.664 | 86.834 | 18.304 | 2012-09-23 16:15 | 12.983 | 29.9907 | 38.082 | 56.8433 | 2.6161 | 3614.3839 | 17.6161
2012-09-23 | 16:30 | 2012-09-23 16:30 | 56.0585 | 87.2285 | 18.276 | 2012-09-23 16:30 | 12.985 | 29.9953 | 38.094 | 57.2331 | 2.2263 | 3614.7737 | 17.2263
2012-09-23 | 16:45 | 2012-09-23 16:45 | 53.4258 | 84.5958 | 18.256 | 2012-09-23 16:45 | 12.985 | 29.9953 | 37.738 | 54.6004 | 4.859 | 3612.141 | 19.859
2012-09-23 | 17:00 | 2012-09-23 17:00 | 54.4934 | 85.6634 | 18.261 | 2012-09-23 17:00 | 12.985 | 29.9953 | 37.242 | 55.668 | 3.7914 | 3613.2086 | 18.7914
2012-09-23 | 17:15 | 2012-09-23 17:15 | 56.0823 | 87.2523 | 18.281 | 2012-09-23 17:15 | 12.984 | 29.993 | 36.55 | 57.2593 | 2.2002 | 3614.7998 | 17.2002
2012-09-23 | 17:30 | 2012-09-23 17:30 | 56.0412 | 87.2112 | 18.291 | 2012-09-23 17:30 | 12.983 | 29.9907 | 35.788 | 57.2205 | 2.2389 | 3614.7611 | 17.2389
2012-09-23 | 17:45 | 2012-09-23 17:45 | 55.9907 | 87.1607 | 18.292 | 2012-09-23 17:45 | 12.985 | 29.9953 | 35.025 | 57.1653 | 2.2941 | 3614.7059 | 17.2941
2012-09-23 | 18:00 | 2012-09-23 18:00 | 55.931 | 87.101 | 18.292 | 2012-09-23 18:00 | 12.988 | 30.0023 | 33.898 | 57.0987 | 2.3607 | 3614.6393 | 17.3607
2012-09-23 | 18:15 | 2012-09-23 18:15 | 55.9549 | 87.1249 | 18.295 | 2012-09-23 18:15 | 12.989 | 30.0046 | 32.882 | 57.1203 | 2.3391 | 3614.6609 | 17.3391
2012-09-23 | 18:30 | 2012-09-23 18:30 | 56.2086 | 87.3786 | 18.297 | 2012-09-23 18:30 | 12.989 | 30.0046 | 31.675 | 57.374 | 2.0854 | 3614.9146 | 17.0854
2012-09-23 | 18:45 | 2012-09-23 18:45 | 56.5149 | 87.6849 | 18.285 | 2012-09-23 18:45 | 12.992 | 30.0115 | 30.372 | 57.6734 | 1.786 | 3615.214 | 16.786
2012-09-23 | 19:00 | 2012-09-23 19:00 | 52.8052 | 83.9752 | 18.268 | 2012-09-23 19:00 | 12.994 | 30.0161 | 28.995 | 53.9591 | 5.5004 | 3611.4997 | 20.5003
2012-09-23 | 19:15 | 2012-09-23 19:15 | 54.7559 | 85.9259 | 18.271 | 2012-09-23 19:15 | 12.995 | 30.0184 | 27.855 | 55.9074 | 3.552 | 3613.448 | 18.552
2012-09-23 | 19:30 | 2012-09-23 19:30 | 55.2012 | 86.3712 | 18.282 | 2012-09-23 19:30 | 12.996 | 30.0208 | 26.784 | 56.3504 | 3.109 | 3613.891 | 18.109
2012-09-23 | 19:45 | 2012-09-23 19:45 | 55.3448 | 86.5148 | 18.292 | 2012-09-23 19:45 | 12.997 | 30.0231 | 25.525 | 56.4917 | 2.9677 | 3614.0323 | 17.9677
2012-09-23 | 20:00 | 2012-09-23 20:00 | 55.9309 | 87.1009 | 18.291 | 2012-09-23 20:00 | 13 | 30.03 | 24.303 | 57.0709 | 2.3885 | 3614.6115 | 17.3885
2012-09-23 | 20:15 | 2012-09-23 20:15 | 56.2654 | 87.4354 | 18.272 | 2012-09-23 20:15 | 13.002 | 30.0346 | 23.205 | 57.4008 | 2.0586 | 3614.9414 | 17.0586
2012-09-23 | 20:30 | 2012-09-23 20:30 | 56.5138 | 87.6838 | 18.258 | 2012-09-23 20:30 | 13.004 | 30.0392 | 22.333 | 57.6446 | 1.8148 | 3615.1852 | 16.8148
2012-09-23 | 20:45 | 2012-09-23 20:45 | 56.709 | 87.879 | 18.259 | 2012-09-23 20:45 | 13.007 | 30.0462 | 21.692 | 57.8328 | 1.6266 | 3615.3734 | 16.6266
2012-09-23 | 21:00 | 2012-09-23 21:00 | 56.8687 | 88.0387 | 18.263 | 2012-09-23 21:00 | 13.01 | 30.0531 | 21.149 | 57.9856 | 1.4738 | 3615.5262 | 16.4738
2012-09-23 | 21:15 | 2012-09-23 21:15 | 56.9997 | 88.1697 | 18.264 | 2012-09-23 21:15 | 13.008 | 30.0485 | 20.562 | 58.1212 | 1.3382 | 3615.6618 | 16.3382
2012-09-23 | 21:30 | 2012-09-23 21:30 | 57.1085 | 88.2785 | 18.261 | 2012-09-23 21:30 | 13.007 | 30.0462 | 20.087 | 58.2323 | 1.2271 | 3615.7729 | 16.2271
2012-09-23 | 21:45 | 2012-09-23 21:45 | 57.2025 | 88.3725 | 18.259 | 2012-09-23 21:45 | 13.008 | 30.0485 | 19.821 | 58.324 | 1.1354 | 3615.8646 | 16.1354
2012-09-23 | 22:00 | 2012-09-23 22:00 | 57.2862 | 88.4562 | 18.256 | 2012-09-23 22:00 | 13.009 | 30.0508 | 19.435 | 58.4054 | 1.054 | 3615.946 | 16.054
2012-09-23 | 22:15 | 2012-09-23 22:15 | 57.3589 | 88.5289 | 18.255 | 2012-09-23 22:15 | 13.011 | 30.0554 | 18.962 | 58.4735 | 0.98592 | 3616.0141 | 15.9859
2012-09-23 | 22:30 | 2012-09-23 22:30 | 57.4221 | 88.5921 | 18.253 | 2012-09-23 22:30 | 13.01 | 30.0531 | 18.264 | 58.539 | 0.92041 | 3616.0796 | 15.9204
2012-09-23 | 22:45 | 2012-09-23 22:45 | 57.476 | 88.646 | 18.25 | 2012-09-23 22:45 | 13.011 | 30.0554 | 17.502 | 58.5906 | 0.86882 | 3616.1312 | 15.8688
2012-09-23 | 23:00 | 2012-09-23 23:00 | 57.5252 | 88.6952 | 18.249 | 2012-09-23 23:00 | 13.008 | 30.0485 | 16.696 | 58.6467 | 0.81269 | 3616.1873 | 15.8127
2012-09-23 | 23:15 | 2012-09-23 23:15 | 57.5654 | 88.7354 | 18.247 | 2012-09-23 23:15 | 13.01 | 30.0531 | 16.104 | 58.6823 | 0.77711 | 3616.2229 | 15.7771
2012-09-23 | 23:30 | 2012-09-23 23:30 | 57.6046 | 88.7746 | 18.246 | 2012-09-23 23:30 | 13.005 | 30.0416 | 15.678 | 58.733 | 0.72636 | 3616.2736 | 15.7264
2012-09-23 | 23:45 | 2012-09-23 23:45 | 57.6375 | 88.8075 | 18.245 | 2012-09-23 23:45 | 13.004 | 30.0392 | 15.348 | 58.7683 | 0.69115 | 3616.3088 | 15.6912
2012-09-24 | 0:00 | 2012-09-24 | 57.6698 | 88.8398 | 18.243 | 2012-09-24 | 13.005 | 30.0416 | 15.085 | 58.7982 | 0.66116 | 3616.3388 | 15.6612
2012-09-24 | 0:15 | 2012-09-24 00:15 | 57.6987 | 88.8687 | 18.243 | 2012-09-24 00:15 | 13.007 | 30.0462 | 14.768 | 58.8225 | 0.63688 | 3616.3631 | 15.6369
2012-09-24 | 0:30 | 2012-09-24 00:30 | 57.7215 | 88.8915 | 18.242 | 2012-09-24 00:30 | 13.005 | 30.0416 | 14.906 | 58.85 | 0.60946 | 3616.3905 | 15.6095
2012-09-24 | 0:45 | 2012-09-24 00:45 | 57.7473 | 88.9173 | 18.241 | 2012-09-24 00:45 | 13.005 | 30.0416 | 16.196 | 58.8758 | 0.58366 | 3616.4163 | 15.5837
2012-09-24 | 1:00 | 2012-09-24 01:00 | 57.7676 | 88.9376 | 18.24 | 2012-09-24 01:00 | 13.006 | 30.0439 | 16.98 | 58.8937 | 0.56567 | 3616.4343 | 15.5657
2012-09-24 | 1:15 | 2012-09-24 01:15 | 57.7881 | 88.9581 | 18.24 | 2012-09-24 01:15 | 13.005 | 30.0416 | 17.432 | 58.9166 | 0.54286 | 3616.4571 | 15.5429
2012-09-24 | 1:30 | 2012-09-24 01:30 | 57.8065 | 88.9765 | 18.239 | 2012-09-24 01:30 | 13.005 | 30.0416 | 17.732 | 58.935 | 0.52446 | 3616.4755 | 15.5245
2012-09-24 | 1:45 | 2012-09-24 01:45 | 57.8244 | 88.9944 | 18.238 | 2012-09-24 01:45 | 13.008 | 30.0485 | 17.738 | 58.9459 | 0.51349 | 3616.4865 | 15.5135
2012-09-24 | 2:00 | 2012-09-24 02:00 | 57.8379 | 89.0079 | 18.239 | 2012-09-24 02:00 | 13.006 | 30.0439 | 17.268 | 58.964 | 0.49537 | 3616.5046 | 15.4954
2012-09-24 | 2:15 | 2012-09-24 02:15 | 57.8479 | 89.0179 | 18.238 | 2012-09-24 02:15 | 13.003 | 30.0369 | 16.47 | 58.981 | 0.47844 | 3616.5216 | 15.4784
2012-09-24 | 2:30 | 2012-09-24 02:30 | 57.8559 | 89.0259 | 18.237 | 2012-09-24 02:30 | 13.002 | 30.0346 | 15.854 | 58.9913 | 0.46813 | 3616.5319 | 15.4681
2012-09-24 | 2:45 | 2012-09-24 02:45 | 57.8665 | 89.0365 | 18.237 | 2012-09-24 02:45 | 12.999 | 30.0277 | 15.556 | 59.0088 | 0.4506 | 3616.5494 | 15.4506
2012-09-24 | 3:00 | 2012-09-24 03:00 | 57.8733 | 89.0433 | 18.236 | 2012-09-24 03:00 | 12.996 | 30.0208 | 15.671 | 59.0225 | 0.43687 | 3616.5631 | 15.4369
2012-09-24 | 3:15 | 2012-09-24 03:15 | 57.8816 | 89.0516 | 18.237 | 2012-09-24 03:15 | 12.998 | 30.0254 | 16.057 | 59.0262 | 0.43319 | 3616.5668 | 15.4332
2012-09-24 | 3:30 | 2012-09-24 03:30 | 57.8868 | 89.0568 | 18.235 | 2012-09-24 03:30 | 12.999 | 30.0277 | 16.454 | 59.0291 | 0.4303 | 3616.5697 | 15.4303
2012-09-24 | 3:45 | 2012-09-24 03:45 | 57.8949 | 89.0649 | 18.235 | 2012-09-24 03:45 | 12.997 | 30.0231 | 16.753 | 59.0418 | 0.41758 | 3616.5824 | 15.4176
2012-09-24 | 4:00 | 2012-09-24 04:00 | 57.8989 | 89.0689 | 18.236 | 2012-09-24 04:00 | 12.994 | 30.0161 | 17.097 | 59.0528 | 0.40665 | 3616.5934 | 15.4066
2012-09-24 | 4:15 | 2012-09-24 04:15 | 57.9076 | 89.0776 | 18.235 | 2012-09-24 04:15 | 12.996 | 30.0208 | 17.168 | 59.0568 | 0.40257 | 3616.5974 | 15.4026
2012-09-24 | 4:30 | 2012-09-24 04:30 | 57.9146 | 89.0846 | 18.235 | 2012-09-24 04:30 | 12.994 | 30.0161 | 17.131 | 59.0685 | 0.39095 | 3616.6091 | 15.3909
2012-09-24 | 4:45 | 2012-09-24 04:45 | 57.9197 | 89.0897 | 18.235 | 2012-09-24 04:45 | 12.997 | 30.0231 | 17.149 | 59.0666 | 0.39278 | 3616.6072 | 15.3928
2012-09-24 | 5:00 | 2012-09-24 05:00 | 57.9258 | 89.0958 | 18.233 | 2012-09-24 05:00 | 12.996 | 30.0208 | 17.195 | 59.075 | 0.38437 | 3616.6156 | 15.3844
2012-09-24 | 5:15 | 2012-09-24 05:15 | 57.9315 | 89.1015 | 18.233 | 2012-09-24 05:15 | 12.996 | 30.0208 | 17.168 | 59.0807 | 0.37867 | 3616.6213 | 15.3787
2012-09-24 | 5:30 | 2012-09-24 05:30 | 57.9377 | 89.1077 | 18.233 | 2012-09-24 05:30 | 12.999 | 30.0277 | 17.015 | 59.08 | 0.3794 | 3616.6206 | 15.3794
2012-09-24 | 5:45 | 2012-09-24 05:45 | 57.943 | 89.113 | 18.233 | 2012-09-24 05:45 | 12.995 | 30.0184 | 16.764 | 59.0945 | 0.36486 | 3616.6351 | 15.3649
2012-09-24 | 6:00 | 2012-09-24 06:00 | 57.9478 | 89.1178 | 18.233 | 2012-09-24 06:00 | 13 | 30.03 | 16.778 | 59.0878 | 0.37161 | 3616.6284 | 15.3716
2012-09-24 | 6:15 | 2012-09-24 06:15 | 57.955 | 89.125 | 18.233 | 2012-09-24 06:15 | 13.002 | 30.0346 | 16.934 | 59.0904 | 0.36903 | 3616.631 | 15.369
2012-09-24 | 6:30 | 2012-09-24 06:30 | 57.961 | 89.131 | 18.232 | 2012-09-24 06:30 | 12.999 | 30.0277 | 16.958 | 59.1033 | 0.3561 | 3616.6439 | 15.3561
2012-09-24 | 6:45 | 2012-09-24 06:45 | 57.9673 | 89.1373 | 18.232 | 2012-09-24 06:45 | 13.004 | 30.0392 | 16.884 | 59.0981 | 0.36135 | 3616.6386 | 15.3614
2012-09-24 | 7:00 | 2012-09-24 07:00 | 57.368 | 88.538 | 18.241 | 2012-09-24 07:00 | 13.004 | 30.0392 | 18.493 | 58.4988 | 0.96065 | 3616.0394 | 15.9606
2012-09-24 | 7:15 | 2012-09-24 07:15 | 57.451 | 88.621 | 18.263 | 2012-09-24 07:15 | 13.001 | 30.0323 | 22.556 | 58.5887 | 0.87072 | 3616.1293 | 15.8707
2012-09-24 | 7:30 | 2012-09-24 07:30 | 57.6147 | 88.7847 | 18.273 | 2012-09-24 07:30 | 13.002 | 30.0346 | 26.941 | 58.7501 | 0.70933 | 3616.2907 | 15.7093
2012-09-24 | 7:45 | 2012-09-24 07:45 | 57.707 | 88.877 | 18.261 | 2012-09-24 07:45 | 13.004 | 30.0392 | 30.989 | 58.8378 | 0.62165 | 3616.3783 | 15.6217
2012-09-24 | 8:00 | 2012-09-24 08:00 | 57.7651 | 88.9351 | 18.256 | 2012-09-24 08:00 | 13.002 | 30.0346 | 34.634 | 58.9005 | 0.55893 | 3616.4411 | 15.5589
2012-09-24 | 8:15 | 2012-09-24 08:15 | 57.8123 | 88.9823 | 18.26 | 2012-09-24 08:15 | 13.007 | 30.0462 | 37.576 | 58.9361 | 0.52328 | 3616.4767 | 15.5233
2012-09-24 | 8:30 | 2012-09-24 08:30 | 57.8529 | 89.0229 | 18.26 | 2012-09-24 08:30 | 13.007 | 30.0462 | 39.32 | 58.9767 | 0.48268 | 3616.5173 | 15.4827
2012-09-24 | 8:45 | 2012-09-24 08:45 | 57.8861 | 89.0561 | 18.259 | 2012-09-24 08:45 | 13.01 | 30.0531 | 40.143 | 59.003 | 0.45641 | 3616.5436 | 15.4564
2012-09-24 | 9:00 | 2012-09-24 09:00 | 57.9147 | 89.0847 | 18.257 | 2012-09-24 09:00 | 13.011 | 30.0554 | 41.376 | 59.0293 | 0.43012 | 3616.5699 | 15.4301
2012-09-24 | 9:15 | 2012-09-24 09:15 | 57.94 | 89.11 | 18.253 | 2012-09-24 09:15 | 13.012 | 30.0577 | 42.406 | 59.0523 | 0.40713 | 3616.5929 | 15.4071
2012-09-24 | 9:30 | 2012-09-24 09:30 | 57.9585 | 89.1285 | 18.25 | 2012-09-24 09:30 | 13.011 | 30.0554 | 43.197 | 59.0731 | 0.38632 | 3616.6137 | 15.3863
2012-09-24 | 9:45 | 2012-09-24 09:45 | 57.9841 | 89.1541 | 18.248 | 2012-09-24 09:45 | 13.012 | 30.0577 | 43.541 | 59.0964 | 0.36303 | 3616.637 | 15.363
2012-09-24 | 10:00 | 2012-09-24 10:00 | 57.8904 | 89.0604 | 18.243 | 2012-09-24 10:00 | 13.013 | 30.06 | 43.4 | 59.0004 | 0.45904 | 3616.541 | 15.459
2012-09-24 | 10:15 | 2012-09-24 10:15 | 57.9656 | 89.1356 | 18.259 | 2012-09-24 10:15 | 13.012 | 30.0577 | 43.177 | 59.0779 | 0.38153 | 3616.6185 | 15.3815
2012-09-24 | 10:30 | 2012-09-24 10:30 | 57.9895 | 89.1595 | 18.266 | 2012-09-24 10:30 | 13.014 | 30.0623 | 42.399 | 59.0972 | 0.36225 | 3616.6377 | 15.3623
2012-09-24 | 10:45 | 2012-09-24 10:45 | 58.0044 | 89.1744 | 18.262 | 2012-09-24 10:45 | 13.008 | 30.0485 | 41.694 | 59.1259 | 0.33349 | 3616.6665 | 15.3335
2012-09-24 | 11:00 | 2012-09-24 11:00 | 58.0165 | 89.1865 | 18.261 | 2012-09-24 11:00 | 13.007 | 30.0462 | 41.518 | 59.1403 | 0.31908 | 3616.6809 | 15.3191
2012-09-24 | 11:15 | 2012-09-24 11:15 | 57.8037 | 88.9737 | 18.259 | 2012-09-24 11:15 | 13.006 | 30.0439 | 40.847 | 58.9298 | 0.52957 | 3616.4704 | 15.5296
2012-09-24 | 11:30 | 2012-09-24 11:30 | 57.9254 | 89.0954 | 18.271 | 2012-09-24 11:30 | 13.002 | 30.0346 | 40.02 | 59.0608 | 0.39863 | 3616.6014 | 15.3986
2012-09-24 | 11:45 | 2012-09-24 11:45 | 57.9636 | 89.1336 | 18.268 | 2012-09-24 11:45 | 13.001 | 30.0323 | 38.995 | 59.1013 | 0.35812 | 3616.6419 | 15.3581
2012-09-24 | 12:00 | 2012-09-24 12:00 | 57.9889 | 89.1589 | 18.262 | 2012-09-24 12:00 | 12.998 | 30.0254 | 38.003 | 59.1335 | 0.32589 | 3616.6741 | 15.3259
2012-09-24 | 12:15 | 2012-09-24 12:15 | 58.0069 | 89.1769 | 18.261 | 2012-09-24 12:15 | 12.998 | 30.0254 | 36.694 | 59.1515 | 0.30789 | 3616.6921 | 15.3079
2012-09-24 | 12:30 | 2012-09-24 12:30 | 58.0188 | 89.1888 | 18.261 | 2012-09-24 12:30 | 12.996 | 30.0208 | 35.392 | 59.168 | 0.29137 | 3616.7086 | 15.2914
2012-09-24 | 12:45 | 2012-09-24 12:45 | 58.0269 | 89.1969 | 18.259 | 2012-09-24 12:45 | 12.994 | 30.0161 | 34.305 | 59.1808 | 0.27865 | 3616.7214 | 15.2786
2012-09-24 | 13:00 | 2012-09-24 13:00 | 58.0362 | 89.2062 | 18.256 | 2012-09-24 13:00 | 12.992 | 30.0115 | 33.715 | 59.1947 | 0.26473 | 3616.7353 | 15.2647
2012-09-24 | 13:15 | 2012-09-24 13:15 | 58.0416 | 89.2116 | 18.251 | 2012-09-24 13:15 | 12.987 | 30 | 33.439 | 59.2116 | 0.24778 | 3616.7522 | 15.2478
2012-09-24 | 13:30 | 2012-09-24 13:30 | 58.0488 | 89.2188 | 18.25 | 2012-09-24 13:30 | 12.987 | 30 | 33.29 | 59.2188 | 0.24058 | 3616.7594 | 15.2406
2012-09-24 | 13:45 | 2012-09-24 13:45 | 57.792 | 88.962 | 18.246 | 2012-09-24 13:45 | 12.981 | 29.9861 | 33.162 | 58.9759 | 0.48352 | 3616.5165 | 15.4835
2012-09-24 | 14:00 | 2012-09-24 14:00 | 57.9396 | 89.1096 | 18.261 | 2012-09-24 14:00 | 12.982 | 29.9884 | 33.239 | 59.1212 | 0.33823 | 3616.6618 | 15.3382
2012-09-24 | 14:15 | 2012-09-24 14:15 | 57.9726 | 89.1426 | 18.264 | 2012-09-24 14:15 | 12.98 | 29.9838 | 33.45 | 59.1588 | 0.30061 | 3616.6994 | 15.3006
2012-09-24 | 14:30 | 2012-09-24 14:30 | 57.9906 | 89.1606 | 18.258 | 2012-09-24 14:30 | 12.978 | 29.9792 | 33.518 | 59.1814 | 0.27799 | 3616.722 | 15.278
2012-09-24 | 14:45 | 2012-09-24 14:45 | 57.6441 | 88.8141 | 18.259 | 2012-09-24 14:45 | 12.976 | 29.9746 | 33.602 | 58.8395 | 0.61987 | 3616.3801 | 15.6199
2012-09-24 | 15:00 | 2012-09-24 15:00 | 57.7916 | 88.9616 | 18.274 | 2012-09-24 15:00 | 12.975 | 29.9722 | 33.534 | 58.9894 | 0.47006 | 3616.5299 | 15.4701
2012-09-24 | 15:15 | 2012-09-24 15:15 | 57.8445 | 89.0145 | 18.275 | 2012-09-24 15:15 | 12.976 | 29.9746 | 33.329 | 59.0399 | 0.41947 | 3616.5805 | 15.4195
2012-09-24 | 15:30 | 2012-09-24 15:30 | 57.8818 | 89.0518 | 18.265 | 2012-09-24 15:30 | 12.973 | 29.9676 | 33.261 | 59.0842 | 0.37524 | 3616.6248 | 15.3752
2012-09-24 | 15:45 | 2012-09-24 15:45 | 57.9066 | 89.0766 | 18.265 | 2012-09-24 15:45 | 12.97 | 29.9607 | 33.162 | 59.1159 | 0.34351 | 3616.6565 | 15.3435
2012-09-24 | 16:00 | 2012-09-24 16:00 | 57.9304 | 89.1004 | 18.266 | 2012-09-24 16:00 | 12.971 | 29.963 | 32.863 | 59.1374 | 0.32202 | 3616.678 | 15.322
2012-09-24 | 16:15 | 2012-09-24 16:15 | 57.9456 | 89.1156 | 18.262 | 2012-09-24 16:15 | 12.97 | 29.9607 | 32.412 | 59.1549 | 0.30451 | 3616.6955 | 15.3045
2012-09-24 | 16:30 | 2012-09-24 16:30 | 57.9587 | 89.1287 | 18.259 | 2012-09-24 16:30 | 12.97 | 29.9607 | 31.995 | 59.168 | 0.29141 | 3616.7086 | 15.2914
2012-09-24 | 16:45 | 2012-09-24 16:45 | 57.9791 | 89.1491 | 18.256 | 2012-09-24 16:45 | 12.972 | 29.9653 | 31.564 | 59.1838 | 0.27563 | 3616.7244 | 15.2756
2012-09-24 | 17:00 | 2012-09-24 17:00 | 57.9825 | 89.1525 | 18.251 | 2012-09-24 17:00 | 12.97 | 29.9607 | 31.056 | 59.1918 | 0.26761 | 3616.7324 | 15.2676
2012-09-24 | 17:15 | 2012-09-24 17:15 | 57.8434 | 89.0134 | 18.256 | 2012-09-24 17:15 | 12.969 | 29.9584 | 30.603 | 59.055 | 0.4044 | 3616.5956 | 15.4044
2012-09-24 | 17:30 | 2012-09-24 17:30 | 57.8964 | 89.0664 | 18.266 | 2012-09-24 17:30 | 12.97 | 29.9607 | 30.127 | 59.1057 | 0.35371 | 3616.6463 | 15.3537
2012-09-24 | 17:45 | 2012-09-24 17:45 | 57.9207 | 89.0907 | 18.262 | 2012-09-24 17:45 | 12.968 | 29.9561 | 29.591 | 59.1346 | 0.32479 | 3616.6752 | 15.3248
2012-09-24 | 18:00 | 2012-09-24 18:00 | 57.9357 | 89.1057 | 18.259 | 2012-09-24 18:00 | 12.97 | 29.9607 | 28.802 | 59.145 | 0.31441 | 3616.6856 | 15.3144
2012-09-24 | 18:15 | 2012-09-24 18:15 | 57.8493 | 89.0193 | 18.26 | 2012-09-24 18:15 | 12.971 | 29.963 | 27.874 | 59.0563 | 0.40312 | 3616.5969 | 15.4031
2012-09-24 | 18:30 | 2012-09-24 18:30 | 57.8652 | 89.0352 | 18.259 | 2012-09-24 18:30 | 12.968 | 29.9561 | 26.646 | 59.0791 | 0.38029 | 3616.6197 | 15.3803
2012-09-24 | 18:45 | 2012-09-24 18:45 | 57.8829 | 89.0529 | 18.257 | 2012-09-24 18:45 | 12.968 | 29.9561 | 25.101 | 59.0968 | 0.36259 | 3616.6374 | 15.3626
2012-09-24 | 19:00 | 2012-09-24 19:00 | 57.8952 | 89.0652 | 18.253 | 2012-09-24 19:00 | 12.969 | 29.9584 | 23.453 | 59.1068 | 0.3526 | 3616.6474 | 15.3526
2012-09-24 | 19:15 | 2012-09-24 19:15 | 57.6656 | 88.8356 | 18.251 | 2012-09-24 19:15 | 12.97 | 29.9607 | 21.996 | 58.8749 | 0.58451 | 3616.4155 | 15.5845
2012-09-24 | 19:30 | 2012-09-24 19:30 | 57.7964 | 88.9664 | 18.266 | 2012-09-24 19:30 | 12.972 | 29.9653 | 20.747 | 59.0011 | 0.45833 | 3616.5417 | 15.4583
2012-09-24 | 19:45 | 2012-09-24 19:45 | 57.8419 | 89.0119 | 18.267 | 2012-09-24 19:45 | 12.975 | 29.9722 | 19.592 | 59.0396 | 0.41976 | 3616.5802 | 15.4198
2012-09-24 | 20:00 | 2012-09-24 20:00 | 57.8728 | 89.0428 | 18.261 | 2012-09-24 20:00 | 12.975 | 29.9722 | 18.586 | 59.0705 | 0.38886 | 3616.6111 | 15.3889
2012-09-24 | 20:15 | 2012-09-24 20:15 | 57.8977 | 89.0677 | 18.262 | 2012-09-24 20:15 | 12.978 | 29.9792 | 17.731 | 59.0885 | 0.37089 | 3616.6291 | 15.3709
2012-09-24 | 20:30 | 2012-09-24 20:30 | 57.9178 | 89.0878 | 18.263 | 2012-09-24 20:30 | 12.975 | 29.9722 | 16.992 | 59.1155 | 0.34386 | 3616.6561 | 15.3439
2012-09-24 | 20:45 | 2012-09-24 20:45 | 57.9333 | 89.1033 | 18.261 | 2012-09-24 20:45 | 12.976 | 29.9746 | 16.392 | 59.1287 | 0.33067 | 3616.6693 | 15.3307
2012-09-24 | 21:00 | 2012-09-24 21:00 | 57.9477 | 89.1177 | 18.257 | 2012-09-24 21:00 | 12.978 | 29.9792 | 15.957 | 59.1385 | 0.32089 | 3616.6791 | 15.3209
2012-09-24 | 21:15 | 2012-09-24 21:15 | 57.9582 | 89.1282 | 18.254 | 2012-09-24 21:15 | 12.978 | 29.9792 | 15.543 | 59.149 | 0.31039 | 3616.6896 | 15.3104
2012-09-24 | 21:30 | 2012-09-24 21:30 | 57.9689 | 89.1389 | 18.25 | 2012-09-24 21:30 | 12.977 | 29.9769 | 15.216 | 59.162 | 0.29738 | 3616.7026 | 15.2974
2012-09-24 | 21:45 | 2012-09-24 21:45 | 57.9812 | 89.1512 | 18.248 | 2012-09-24 21:45 | 12.978 | 29.9792 | 14.958 | 59.172 | 0.28739 | 3616.7126 | 15.2874
2012-09-24 | 22:00 | 2012-09-24 22:00 | 57.9913 | 89.1613 | 18.247 | 2012-09-24 22:00 | 12.98 | 29.9838 | 14.866 | 59.1775 | 0.28191 | 3616.7181 | 15.2819
2012-09-24 | 22:15 | 2012-09-24 22:15 | 57.9991 | 89.1691 | 18.244 | 2012-09-24 22:15 | 12.979 | 29.9815 | 14.804 | 59.1876 | 0.2718 | 3616.7282 | 15.2718
2012-09-24 | 22:30 | 2012-09-24 22:30 | 58.0057 | 89.1757 | 18.242 | 2012-09-24 22:30 | 12.978 | 29.9792 | 14.716 | 59.1965 | 0.26289 | 3616.7371 | 15.2629
2012-09-24 | 22:45 | 2012-09-24 22:45 | 58.0089 | 89.1789 | 18.241 | 2012-09-24 22:45 | 12.975 | 29.9722 | 14.586 | 59.2066 | 0.25276 | 3616.7472 | 15.2528
2012-09-24 | 23:00 | 2012-09-24 23:00 | 58.0151 | 89.1851 | 18.24 | 2012-09-24 23:00 | 12.974 | 29.9699 | 14.462 | 59.2152 | 0.24425 | 3616.7558 | 15.2442
2012-09-24 | 23:15 | 2012-09-24 23:15 | 58.0191 | 89.1891 | 18.238 | 2012-09-24 23:15 | 12.973 | 29.9676 | 14.435 | 59.2215 | 0.23794 | 3616.7621 | 15.2379
2012-09-24 | 23:30 | 2012-09-24 23:30 | 57.9364 | 89.1064 | 18.236 | 2012-09-24 23:30 | 12.972 | 29.9653 | 14.456 | 59.1411 | 0.31833 | 3616.6817 | 15.3183
2012-09-24 | 23:45 | 2012-09-24 23:45 | 57.9532 | 89.1232 | 18.236 | 2012-09-24 23:45 | 12.971 | 29.963 | 14.64 | 59.1602 | 0.29922 | 3616.7008 | 15.2992
2012-09-25 | 0:00 | 2012-09-25 | 57.9716 | 89.1416 | 18.236 | 2012-09-25 | 12.969 | 29.9584 | 15.016 | 59.1832 | 0.2762 | 3616.7238 | 15.2762
2012-09-25 | 0:15 | 2012-09-25 00:15 | 57.9862 | 89.1562 | 18.235 | 2012-09-25 00:15 | 12.971 | 29.963 | 15.285 | 59.1932 | 0.26622 | 3616.7338 | 15.2662
2012-09-25 | 0:30 | 2012-09-25 00:30 | 57.9956 | 89.1656 | 18.234 | 2012-09-25 00:30 | 12.967 | 29.9538 | 15.377 | 59.2118 | 0.24758 | 3616.7524 | 15.2476
2012-09-25 | 0:45 | 2012-09-25 00:45 | 58.0063 | 89.1763 | 18.234 | 2012-09-25 00:45 | 12.966 | 29.9515 | 15.368 | 59.2248 | 0.23457 | 3616.7654 | 15.2346
2012-09-25 | 1:00 | 2012-09-25 01:00 | 58.0152 | 89.1852 | 18.232 | 2012-09-25 01:00 | 12.964 | 29.9468 | 15.514 | 59.2384 | 0.22105 | 3616.7789 | 15.2211
2012-09-25 | 1:15 | 2012-09-25 01:15 | 58.025 | 89.195 | 18.233 | 2012-09-25 01:15 | 12.964 | 29.9468 | 15.836 | 59.2482 | 0.21125 | 3616.7888 | 15.2112
2012-09-25 | 1:30 | 2012-09-25 01:30 | 58.0338 | 89.2038 | 18.233 | 2012-09-25 01:30 | 12.965 | 29.9491 | 16.019 | 59.2546 | 0.20476 | 3616.7952 | 15.2048
2012-09-25 | 1:45 | 2012-09-25 01:45 | 58.0418 | 89.2118 | 18.233 | 2012-09-25 01:45 | 12.967 | 29.9538 | 16.045 | 59.258 | 0.20138 | 3616.7986 | 15.2014
2012-09-25 | 2:00 | 2012-09-25 02:00 | 58.0443 | 89.2143 | 18.233 | 2012-09-25 02:00 | 12.963 | 29.9445 | 15.955 | 59.2698 | 0.18964 | 3616.8104 | 15.1896
2012-09-25 | 2:15 | 2012-09-25 02:15 | 58.0489 | 89.2189 | 18.233 | 2012-09-25 02:15 | 12.963 | 29.9445 | 15.737 | 59.2744 | 0.18504 | 3616.815 | 15.185
2012-09-25 | 2:30 | 2012-09-25 02:30 | 58.0536 | 89.2236 | 18.232 | 2012-09-25 02:30 | 12.964 | 29.9468 | 15.479 | 59.2768 | 0.18265 | 3616.8174 | 15.1826
2012-09-25 | 2:45 | 2012-09-25 02:45 | 58.0141 | 89.1841 | 18.231 | 2012-09-25 02:45 | 12.96 | 29.9376 | 15.275 | 59.2465 | 0.21291 | 3616.7871 | 15.2129
2012-09-25 | 3:00 | 2012-09-25 03:00 | 57.9779 | 89.1479 | 18.232 | 2012-09-25 03:00 | 12.961 | 29.9399 | 15.123 | 59.208 | 0.25142 | 3616.7486 | 15.2514
2012-09-25 | 3:15 | 2012-09-25 03:15 | 57.9932 | 89.1632 | 18.231 | 2012-09-25 03:15 | 12.959 | 29.9353 | 14.985 | 59.2279 | 0.2315 | 3616.7685 | 15.2315
2012-09-25 | 3:30 | 2012-09-25 03:30 | 58.0031 | 89.1731 | 18.23 | 2012-09-25 03:30 | 12.959 | 29.9353 | 14.74 | 59.2378 | 0.2216 | 3616.7784 | 15.2216
2012-09-25 | 3:45 | 2012-09-25 03:45 | 58.0101 | 89.1801 | 18.23 | 2012-09-25 03:45 | 12.959 | 29.9353 | 14.469 | 59.2448 | 0.2146 | 3616.7854 | 15.2146
2012-09-25 | 4:00 | 2012-09-25 04:00 | 57.5898 | 88.7598 | 18.229 | 2012-09-25 04:00 | 12.96 | 29.9376 | 14.234 | 58.8222 | 0.63721 | 3616.3628 | 15.6372
2012-09-25 | 4:15 | 2012-09-25 04:15 | 57.8131 | 88.9831 | 18.246 | 2012-09-25 04:15 | 12.956 | 29.9284 | 14.012 | 59.0547 | 0.40467 | 3616.5953 | 15.4047
2012-09-25 | 4:30 | 2012-09-25 04:30 | 57.8675 | 89.0375 | 18.254 | 2012-09-25 04:30 | 12.956 | 29.9284 | 13.768 | 59.1091 | 0.35027 | 3616.6497 | 15.3503
2012-09-25 | 4:45 | 2012-09-25 04:45 | 57.8033 | 88.9733 | 18.249 | 2012-09-25 04:45 | 12.957 | 29.9307 | 13.481 | 59.0426 | 0.41678 | 3616.5832 | 15.4168
2012-09-25 | 5:00 | 2012-09-25 05:00 | 57.8398 | 89.0098 | 18.25 | 2012-09-25 05:00 | 12.958 | 29.933 | 13.174 | 59.0768 | 0.38259 | 3616.6174 | 15.3826
2012-09-25 | 5:15 | 2012-09-25 05:15 | 57.8714 | 89.0414 | 18.252 | 2012-09-25 05:15 | 12.959 | 29.9353 | 12.861 | 59.1061 | 0.3533 | 3616.6467 | 15.3533
2012-09-25 | 5:30 | 2012-09-25 05:30 | 57.9 | 89.07 | 18.253 | 2012-09-25 05:30 | 12.958 | 29.933 | 12.674 | 59.137 | 0.32239 | 3616.6776 | 15.3224
2012-09-25 | 5:45 | 2012-09-25 05:45 | 57.921 | 89.091 | 18.25 | 2012-09-25 05:45 | 12.957 | 29.9307 | 12.461 | 59.1603 | 0.29908 | 3616.7009 | 15.2991
2012-09-25 | 6:00 | 2012-09-25 06:00 | 57.9395 | 89.1095 | 18.247 | 2012-09-25 06:00 | 12.961 | 29.9399 | 12.128 | 59.1696 | 0.28982 | 3616.7102 | 15.2898
2012-09-25 | 6:15 | 2012-09-25 06:15 | 57.9532 | 89.1232 | 18.245 | 2012-09-25 06:15 | 12.962 | 29.9422 | 11.793 | 59.181 | 0.27843 | 3616.7216 | 15.2784
2012-09-25 | 6:30 | 2012-09-25 06:30 | 57.9645 | 89.1345 | 18.242 | 2012-09-25 06:30 | 12.962 | 29.9422 | 11.666 | 59.1923 | 0.26713 | 3616.7329 | 15.2671
2012-09-25 | 6:45 | 2012-09-25 06:45 | 57.9766 | 89.1466 | 18.24 | 2012-09-25 06:45 | 12.964 | 29.9468 | 11.69 | 59.1998 | 0.25965 | 3616.7404 | 15.2596
2012-09-25 | 7:00 | 2012-09-25 07:00 | 57.9827 | 89.1527 | 18.239 | 2012-09-25 07:00 | 12.962 | 29.9422 | 13.865 | 59.2105 | 0.24893 | 3616.7511 | 15.2489
2012-09-25 | 7:15 | 2012-09-25 07:15 | 57.9863 | 89.1563 | 18.237 | 2012-09-25 07:15 | 12.965 | 29.9491 | 17.642 | 59.2071 | 0.25226 | 3616.7477 | 15.2523
2012-09-25 | 7:30 | 2012-09-25 07:30 | 57.911 | 89.081 | 18.236 | 2012-09-25 07:30 | 12.965 | 29.9491 | 21.653 | 59.1319 | 0.32756 | 3616.6724 | 15.3276
2012-09-25 | 7:45 | 2012-09-25 07:45 | 57.8325 | 89.0025 | 18.234 | 2012-09-25 07:45 | 12.961 | 29.9399 | 25.051 | 59.0626 | 0.39682 | 3616.6032 | 15.3968
2012-09-25 | 8:00 | 2012-09-25 08:00 | 57.8625 | 89.0325 | 18.233 | 2012-09-25 08:00 | 12.96 | 29.9376 | 27.983 | 59.0949 | 0.36451 | 3616.6355 | 15.3645
2012-09-25 | 8:15 | 2012-09-25 08:15 | 57.8109 | 88.9809 | 18.23 | 2012-09-25 08:15 | 12.964 | 29.9468 | 30.573 | 59.0341 | 0.42535 | 3616.5747 | 15.4253
2012-09-25 | 8:30 | 2012-09-25 08:30 | 57.8012 | 88.9712 | 18.229 | 2012-09-25 08:30 | 12.962 | 29.9422 | 32.957 | 59.029 | 0.43043 | 3616.5696 | 15.4304
2012-09-25 | 8:45 | 2012-09-25 08:45 | 57.7847 | 88.9547 | 18.228 | 2012-09-25 08:45 | 12.961 | 29.9399 | 34.84 | 59.0148 | 0.44462 | 3616.5554 | 15.4446
2012-09-25 | 9:00 | 2012-09-25 09:00 | 57.635 | 88.805 | 18.236 | 2012-09-25 09:00 | 12.966 | 29.9515 | 35.826 | 58.8535 | 0.60587 | 3616.3941 | 15.6059
2012-09-25 | 9:15 | 2012-09-25 09:15 | 57.7379 | 88.9079 | 18.251 | 2012-09-25 09:15 | 12.964 | 29.9468 | 36.478 | 58.9611 | 0.49835 | 3616.5017 | 15.4983
2012-09-25 | 9:30 | 2012-09-25 09:30 | 57.4484 | 88.6184 | 18.25 | 2012-09-25 09:30 | 12.965 | 29.9491 | 36.879 | 58.6693 | 0.79016 | 3616.2098 | 15.7902
2012-09-25 | 9:45 | 2012-09-25 09:45 | 57.5711 | 88.7411 | 18.26 | 2012-09-25 09:45 | 12.964 | 29.9468 | 37.033 | 58.7943 | 0.66515 | 3616.3349 | 15.6651
2012-09-25 | 10:00 | 2012-09-25 10:00 | 57.4005 | 88.5705 | 18.263 | 2012-09-25 10:00 | 12.963 | 29.9445 | 36.908 | 58.626 | 0.83344 | 3616.1666 | 15.8334
2012-09-25 | 10:15 | 2012-09-25 10:15 | 57.5156 | 88.6856 | 18.273 | 2012-09-25 10:15 | 12.962 | 29.9422 | 36.791 | 58.7434 | 0.71603 | 3616.284 | 15.716
2012-09-25 | 10:30 | 2012-09-25 10:30 | 56.2218 | 87.3918 | 18.271 | 2012-09-25 10:30 | 12.962 | 29.9422 | 36.658 | 57.4496 | 2.0098 | 3614.9902 | 17.0098
2012-09-25 | 10:45 | 2012-09-25 10:45 | 57.4349 | 88.6049 | 18.277 | 2012-09-25 10:45 | 12.961 | 29.9399 | 35.95 | 58.665 | 0.79442 | 3616.2056 | 15.7944
2012-09-25 | 11:00 | 2012-09-25 11:00 | 57.4773 | 88.6473 | 18.281 | 2012-09-25 11:00 | 12.959 | 29.9353 | 35.327 | 58.712 | 0.7474 | 3616.2526 | 15.7474
2012-09-25 | 11:15 | 2012-09-25 11:15 | 57.4906 | 88.6606 | 18.271 | 2012-09-25 11:15 | 12.958 | 29.933 | 34.731 | 58.7276 | 0.73179 | 3616.2682 | 15.7318
2012-09-25 | 11:30 | 2012-09-25 11:30 | 57.5628 | 88.7328 | 18.273 | 2012-09-25 11:30 | 12.956 | 29.9284 | 34.336 | 58.8044 | 0.65497 | 3616.345 | 15.655
2012-09-25 | 11:45 | 2012-09-25 11:45 | 54.8886 | 86.0586 | 18.271 | 2012-09-25 11:45 | 12.956 | 29.9284 | 33.818 | 56.1302 | 3.3292 | 3613.6708 | 18.3292
2012-09-25 | 12:00 | 2012-09-25 12:00 | 57.5719 | 88.7419 | 18.277 | 2012-09-25 12:00 | 12.953 | 29.9214 | 32.984 | 58.8205 | 0.63894 | 3616.3611 | 15.6389
2012-09-25 | 12:15 | 2012-09-25 12:15 | 57.5846 | 88.7546 | 18.28 | 2012-09-25 12:15 | 12.955 | 29.9261 | 31.94 | 58.8286 | 0.63086 | 3616.3691 | 15.6309
2012-09-25 | 12:30 | 2012-09-25 12:30 | 57.6487 | 88.8187 | 18.273 | 2012-09-25 12:30 | 12.947 | 29.9076 | 30.926 | 58.9111 | 0.54828 | 3616.4517 | 15.5483
2012-09-25 | 12:45 | 2012-09-25 12:45 | 57.6063 | 88.7763 | 18.271 | 2012-09-25 12:45 | 12.95 | 29.9145 | 30.049 | 58.8618 | 0.59761 | 3616.4024 | 15.5976
2012-09-25 | 13:00 | 2012-09-25 13:00 | 57.5913 | 88.7613 | 18.268 | 2012-09-25 13:00 | 12.947 | 29.9076 | 29.732 | 58.8537 | 0.60568 | 3616.3943 | 15.6057
2012-09-25 | 13:15 | 2012-09-25 13:15 | 57.5622 | 88.7322 | 18.264 | 2012-09-25 13:15 | 12.947 | 29.9076 | 29.522 | 58.8246 | 0.63478 | 3616.3652 | 15.6348
2012-09-25 | 13:30 | 2012-09-25 13:30 | 57.6305 | 88.8005 | 18.259 | 2012-09-25 13:30 | 12.947 | 29.9076 | 29.593 | 58.8929 | 0.56648 | 3616.4335 | 15.5665
2012-09-25 | 13:45 | 2012-09-25 13:45 | 57.6852 | 88.8552 | 18.255 | 2012-09-25 13:45 | 12.942 | 29.896 | 29.789 | 58.9592 | 0.50023 | 3616.4998 | 15.5002
2012-09-25 | 14:00 | 2012-09-25 14:00 | 57.7308 | 88.9008 | 18.252 | 2012-09-25 14:00 | 12.941 | 29.8937 | 29.92 | 59.0071 | 0.45232 | 3616.5477 | 15.4523
2012-09-25 | 14:15 | 2012-09-25 14:15 | 57.7569 | 88.9269 | 18.249 | 2012-09-25 14:15 | 12.94 | 29.8914 | 29.985 | 59.0355 | 0.42391 | 3616.5761 | 15.4239
2012-09-25 | 14:30 | 2012-09-25 14:30 | 57.6618 | 88.8318 | 18.247 | 2012-09-25 14:30 | 12.939 | 29.8891 | 30.148 | 58.9427 | 0.5167 | 3616.4833 | 15.5167
2012-09-25 | 14:45 | 2012-09-25 14:45 | 57.7038 | 88.8738 | 18.245 | 2012-09-25 14:45 | 12.937 | 29.8845 | 30.343 | 58.9893 | 0.47008 | 3616.5299 | 15.4701
2012-09-25 | 15:00 | 2012-09-25 15:00 | 57.743 | 88.913 | 18.243 | 2012-09-25 15:00 | 12.936 | 29.8822 | 30.244 | 59.0308 | 0.42857 | 3616.5714 | 15.4286
2012-09-25 | 15:15 | 2012-09-25 15:15 | 57.4815 | 88.6515 | 18.241 | 2012-09-25 15:15 | 12.936 | 29.8822 | 30.191 | 58.7693 | 0.69007 | 3616.3099 | 15.6901
2012-09-25 | 15:30 | 2012-09-25 15:30 | 57.62 | 88.79 | 18.255 | 2012-09-25 15:30 | 12.934 | 29.8775 | 30.092 | 58.9125 | 0.54695 | 3616.4531 | 15.5469
2012-09-25 | 15:45 | 2012-09-25 15:45 | 57.6842 | 88.8542 | 18.262 | 2012-09-25 15:45 | 12.932 | 29.8729 | 29.938 | 58.9813 | 0.47813 | 3616.5219 | 15.4781
2012-09-25 | 16:00 | 2012-09-25 16:00 | 57.7342 | 88.9042 | 18.258 | 2012-09-25 16:00 | 12.934 | 29.8775 | 29.745 | 59.0267 | 0.43275 | 3616.5673 | 15.4327
2012-09-25 | 16:15 | 2012-09-25 16:15 | 57.7693 | 88.9393 | 18.258 | 2012-09-25 16:15 | 12.933 | 29.8752 | 29.556 | 59.0641 | 0.39534 | 3616.6047 | 15.3953
2012-09-25 | 16:30 | 2012-09-25 16:30 | 57.7288 | 88.8988 | 18.259 | 2012-09-25 16:30 | 12.932 | 29.8729 | 29.389 | 59.0259 | 0.43353 | 3616.5665 | 15.4335
2012-09-25 | 16:45 | 2012-09-25 16:45 | 57.6422 | 88.8122 | 18.258 | 2012-09-25 16:45 | 12.929 | 29.866 | 29.021 | 58.9462 | 0.5132 | 3616.4868 | 15.5132
2012-09-25 | 17:00 | 2012-09-25 17:00 | 57.6848 | 88.8548 | 18.255 | 2012-09-25 17:00 | 12.931 | 29.8706 | 28.653 | 58.9842 | 0.47522 | 3616.5248 | 15.4752
2012-09-25 | 17:15 | 2012-09-25 17:15 | 57.6684 | 88.8384 | 18.25 | 2012-09-25 17:15 | 12.929 | 29.866 | 28.303 | 58.9724 | 0.487 | 3616.513 | 15.487
2012-09-25 | 17:30 | 2012-09-25 17:30 | 57.6831 | 88.8531 | 18.247 | 2012-09-25 17:30 | 12.928 | 29.8637 | 27.885 | 58.9894 | 0.46999 | 3616.53 | 15.47
2012-09-25 | 17:45 | 2012-09-25 17:45 | 57.7173 | 88.8873 | 18.245 | 2012-09-25 17:45 | 12.93 | 29.8683 | 27.261 | 59.019 | 0.44041 | 3616.5596 | 15.4404
2012-09-25 | 18:00 | 2012-09-25 18:00 | 57.6086 | 88.7786 | 18.242 | 2012-09-25 18:00 | 12.932 | 29.8729 | 26.439 | 58.9057 | 0.55373 | 3616.4463 | 15.5537
2012-09-25 | 18:15 | 2012-09-25 18:15 | 57.6513 | 88.8213 | 18.24 | 2012-09-25 18:15 | 12.931 | 29.8706 | 25.399 | 58.9507 | 0.50872 | 3616.4913 | 15.5087
2012-09-25 | 18:30 | 2012-09-25 18:30 | 57.6872 | 88.8572 | 18.239 | 2012-09-25 18:30 | 12.929 | 29.866 | 23.96 | 58.9912 | 0.4682 | 3616.5318 | 15.4682
2012-09-25 | 18:45 | 2012-09-25 18:45 | 57.7232 | 88.8932 | 18.237 | 2012-09-25 18:45 | 12.932 | 29.8729 | 22.196 | 59.0203 | 0.43913 | 3616.5609 | 15.4391
2012-09-25 | 19:00 | 2012-09-25 19:00 | 57.7509 | 88.9209 | 18.236 | 2012-09-25 19:00 | 12.935 | 29.8799 | 20.587 | 59.041 | 0.41836 | 3616.5816 | 15.4184
2012-09-25 | 19:15 | 2012-09-25 19:15 | 57.7738 | 88.9438 | 18.236 | 2012-09-25 19:15 | 12.934 | 29.8775 | 19.172 | 59.0663 | 0.39315 | 3616.6069 | 15.3931
2012-09-25 | 19:30 | 2012-09-25 19:30 | 57.5402 | 88.7102 | 18.239 | 2012-09-25 19:30 | 12.937 | 29.8845 | 18.022 | 58.8257 | 0.63368 | 3616.3663 | 15.6337
2012-09-25 | 19:45 | 2012-09-25 19:45 | 57.6373 | 88.8073 | 18.255 | 2012-09-25 19:45 | 12.938 | 29.8868 | 17.085 | 58.9205 | 0.53889 | 3616.4611 | 15.5389
2012-09-25 | 20:00 | 2012-09-25 20:00 | 57.6884 | 88.8584 | 18.258 | 2012-09-25 20:00 | 12.943 | 29.8983 | 16.405 | 58.9601 | 0.49934 | 3616.5007 | 15.4993
2012-09-25 | 20:15 | 2012-09-25 20:15 | 57.6364 | 88.8064 | 18.253 | 2012-09-25 20:15 | 12.944 | 29.9006 | 15.717 | 58.9058 | 0.55365 | 3616.4464 | 15.5536
2012-09-25 | 20:30 | 2012-09-25 20:30 | 57.595 | 88.765 | 18.253 | 2012-09-25 20:30 | 12.945 | 29.903 | 15.04 | 58.862 | 0.59736 | 3616.4026 | 15.5974
2012-09-25 | 20:45 | 2012-09-25 20:45 | 57.6361 | 88.8061 | 18.255 | 2012-09-25 20:45 | 12.945 | 29.903 | 14.537 | 58.9031 | 0.55626 | 3616.4437 | 15.5563
2012-09-25 | 21:00 | 2012-09-25 21:00 | 57.6831 | 88.8531 | 18.253 | 2012-09-25 21:00 | 12.951 | 29.9168 | 14.078 | 58.9363 | 0.52312 | 3616.4769 | 15.5231
2012-09-25 | 21:15 | 2012-09-25 21:15 | 57.7231 | 88.8931 | 18.25 | 2012-09-25 21:15 | 12.95 | 29.9145 | 13.731 | 58.9786 | 0.48081 | 3616.5192 | 15.4808
2012-09-25 | 21:30 | 2012-09-25 21:30 | 57.7533 | 88.9233 | 18.247 | 2012-09-25 21:30 | 12.951 | 29.9168 | 13.428 | 59.0065 | 0.45292 | 3616.5471 | 15.4529
2012-09-25 | 21:45 | 2012-09-25 21:45 | 57.7815 | 88.9515 | 18.245 | 2012-09-25 21:45 | 12.953 | 29.9214 | 13.196 | 59.0301 | 0.42934 | 3616.5707 | 15.4293
2012-09-25 | 22:00 | 2012-09-25 22:00 | 57.8071 | 88.9771 | 18.244 | 2012-09-25 22:00 | 12.951 | 29.9168 | 13.094 | 59.0603 | 0.39912 | 3616.6009 | 15.3991
2012-09-25 | 22:15 | 2012-09-25 22:15 | 57.8279 | 88.9979 | 18.241 | 2012-09-25 22:15 | 12.95 | 29.9145 | 12.907 | 59.0834 | 0.37601 | 3616.624 | 15.376
2012-09-25 | 22:30 | 2012-09-25 22:30 | 57.8504 | 89.0204 | 18.24 | 2012-09-25 22:30 | 12.951 | 29.9168 | 12.839 | 59.1036 | 0.35582 | 3616.6442 | 15.3558
2012-09-25 | 22:45 | 2012-09-25 22:45 | 57.8652 | 89.0352 | 18.238 | 2012-09-25 22:45 | 12.95 | 29.9145 | 12.674 | 59.1207 | 0.33871 | 3616.6613 | 15.3387
2012-09-25 | 23:00 | 2012-09-25 23:00 | 57.8828 | 89.0528 | 18.237 | 2012-09-25 23:00 | 12.949 | 29.9122 | 12.439 | 59.1406 | 0.3188 | 3616.6812 | 15.3188
2012-09-25 | 23:15 | 2012-09-25 23:15 | 57.8987 | 89.0687 | 18.237 | 2012-09-25 23:15 | 12.95 | 29.9145 | 12.171 | 59.1542 | 0.30521 | 3616.6948 | 15.3052
2012-09-25 | 23:30 | 2012-09-25 23:30 | 57.9139 | 89.0839 | 18.235 | 2012-09-25 23:30 | 12.951 | 29.9168 | 11.973 | 59.1671 | 0.29232 | 3616.7077 | 15.2923
2012-09-25 | 23:45 | 2012-09-25 23:45 | 57.9241 | 89.0941 | 18.235 | 2012-09-25 23:45 | 12.949 | 29.9122 | 11.859 | 59.1819 | 0.2775 | 3616.7225 | 15.2775
2012-09-26 | 0:00 | 2012-09-26 | 57.9342 | 89.1042 | 18.235 | 2012-09-26 | 12.95 | 29.9145 | 11.782 | 59.1897 | 0.26971 | 3616.7303 | 15.2697
2012-09-26 | 0:15 | 2012-09-26 00:15 | 57.9459 | 89.1159 | 18.235 | 2012-09-26 00:15 | 12.948 | 29.9099 | 11.836 | 59.206 | 0.25339 | 3616.7466 | 15.2534
2012-09-26 | 0:30 | 2012-09-26 00:30 | 57.956 | 89.126 | 18.234 | 2012-09-26 00:30 | 12.946 | 29.9053 | 11.64 | 59.2207 | 0.23867 | 3616.7613 | 15.2387
2012-09-26 | 0:45 | 2012-09-26 00:45 | 57.9665 | 89.1365 | 18.234 | 2012-09-26 00:45 | 12.946 | 29.9053 | 11.464 | 59.2312 | 0.22817 | 3616.7718 | 15.2282
2012-09-26 | 1:00 | 2012-09-26 01:00 | 57.9781 | 89.1481 | 18.234 | 2012-09-26 01:00 | 12.948 | 29.9099 | 11.228 | 59.2382 | 0.22119 | 3616.7788 | 15.2212
2012-09-26 | 1:15 | 2012-09-26 01:15 | 57.9869 | 89.1569 | 18.234 | 2012-09-26 01:15 | 12.949 | 29.9122 | 11.087 | 59.2447 | 0.2147 | 3616.7853 | 15.2147
2012-09-26 | 1:30 | 2012-09-26 01:30 | 57.9905 | 89.1605 | 18.233 | 2012-09-26 01:30 | 12.945 | 29.903 | 10.98 | 59.2575 | 0.20186 | 3616.7981 | 15.2019
2012-09-26 | 1:45 | 2012-09-26 01:45 | 57.9991 | 89.1691 | 18.232 | 2012-09-26 01:45 | 12.942 | 29.896 | 10.901 | 59.2731 | 0.18633 | 3616.8137 | 15.1863
2012-09-26 | 2:00 | 2012-09-26 02:00 | 58.0046 | 89.1746 | 18.232 | 2012-09-26 02:00 | 12.942 | 29.896 | 10.872 | 59.2786 | 0.18083 | 3616.8192 | 15.1808
2012-09-26 | 2:15 | 2012-09-26 02:15 | 58.0117 | 89.1817 | 18.232 | 2012-09-26 02:15 | 12.943 | 29.8983 | 10.933 | 59.2834 | 0.17604 | 3616.824 | 15.176
2012-09-26 | 2:30 | 2012-09-26 02:30 | 57.9324 | 89.1024 | 18.231 | 2012-09-26 02:30 | 12.94 | 29.8914 | 11.053 | 59.211 | 0.24841 | 3616.7516 | 15.2484
2012-09-26 | 2:45 | 2012-09-26 02:45 | 57.9439 | 89.1139 | 18.231 | 2012-09-26 02:45 | 12.94 | 29.8914 | 11.097 | 59.2225 | 0.23691 | 3616.7631 | 15.2369
2012-09-26 | 3:00 | 2012-09-26 03:00 | 57.8693 | 89.0393 | 18.23 | 2012-09-26 03:00 | 12.939 | 29.8891 | 11.132 | 59.1502 | 0.3092 | 3616.6908 | 15.3092
2012-09-26 | 3:15 | 2012-09-26 03:15 | 57.8012 | 88.9712 | 18.229 | 2012-09-26 03:15 | 12.936 | 29.8822 | 11.143 | 59.089 | 0.37037 | 3616.6296 | 15.3704
2012-09-26 | 3:30 | 2012-09-26 03:30 | 57.7455 | 88.9155 | 18.229 | 2012-09-26 03:30 | 12.937 | 29.8845 | 11.155 | 59.031 | 0.42838 | 3616.5716 | 15.4284
2012-09-26 | 3:45 | 2012-09-26 03:45 | 57.6891 | 88.8591 | 18.227 | 2012-09-26 03:45 | 12.935 | 29.8799 | 11.152 | 58.9793 | 0.48016 | 3616.5198 | 15.4802
2012-09-26 | 4:00 | 2012-09-26 04:00 | 57.6568 | 88.8268 | 18.226 | 2012-09-26 04:00 | 12.935 | 29.8799 | 11.157 | 58.9469 | 0.51246 | 3616.4875 | 15.5125
2012-09-26 | 4:15 | 2012-09-26 04:15 | 57.6968 | 88.8668 | 18.226 | 2012-09-26 04:15 | 12.931 | 29.8706 | 11.084 | 58.9962 | 0.46322 | 3616.5368 | 15.4632
2012-09-26 | 4:30 | 2012-09-26 04:30 | 57.6642 | 88.8342 | 18.226 | 2012-09-26 04:30 | 12.932 | 29.8729 | 10.929 | 58.9613 | 0.49813 | 3616.5019 | 15.4981
2012-09-26 | 4:45 | 2012-09-26 04:45 | 57.6919 | 88.8619 | 18.225 | 2012-09-26 04:45 | 12.932 | 29.8729 | 10.753 | 58.989 | 0.47043 | 3616.5296 | 15.4704
2012-09-26 | 5:00 | 2012-09-26 05:00 | 57.7347 | 88.9047 | 18.225 | 2012-09-26 05:00 | 12.932 | 29.8729 | 10.435 | 59.0318 | 0.42763 | 3616.5724 | 15.4276
2012-09-26 | 5:15 | 2012-09-26 05:15 | 57.7738 | 88.9438 | 18.226 | 2012-09-26 05:15 | 12.936 | 29.8822 | 9.952 | 59.0616 | 0.39777 | 3616.6022 | 15.3978
2012-09-26 | 5:30 | 2012-09-26 05:30 | 57.8035 | 88.9735 | 18.225 | 2012-09-26 05:30 | 12.934 | 29.8775 | 9.492 | 59.096 | 0.36345 | 3616.6366 | 15.3634
2012-09-26 | 5:45 | 2012-09-26 05:45 | 57.8295 | 88.9995 | 18.226 | 2012-09-26 05:45 | 12.936 | 29.8822 | 9.138 | 59.1173 | 0.34207 | 3616.6579 | 15.3421
2012-09-26 | 6:00 | 2012-09-26 06:00 | 57.8498 | 89.0198 | 18.226 | 2012-09-26 06:00 | 12.932 | 29.8729 | 8.862 | 59.1469 | 0.31253 | 3616.6875 | 15.3125
2012-09-26 | 6:15 | 2012-09-26 06:15 | 57.8674 | 89.0374 | 18.226 | 2012-09-26 06:15 | 12.933 | 29.8752 | 8.638 | 59.1622 | 0.29724 | 3616.7028 | 15.2972
2012-09-26 | 6:30 | 2012-09-26 06:30 | 57.8834 | 89.0534 | 18.226 | 2012-09-26 06:30 | 12.935 | 29.8799 | 8.541 | 59.1736 | 0.28586 | 3616.7141 | 15.2859
2012-09-26 | 6:45 | 2012-09-26 06:45 | 57.8987 | 89.0687 | 18.227 | 2012-09-26 06:45 | 12.939 | 29.8891 | 8.557 | 59.1796 | 0.2798 | 3616.7202 | 15.2798
2012-09-26 | 7:00 | 2012-09-26 07:00 | 57.6661 | 88.8361 | 18.236 | 2012-09-26 07:00 | 12.939 | 29.8891 | 10.868 | 58.947 | 0.5124 | 3616.4876 | 15.5124
2012-09-26 | 7:15 | 2012-09-26 07:15 | 57.7458 | 88.9158 | 18.249 | 2012-09-26 07:15 | 12.942 | 29.896 | 15.259 | 59.0198 | 0.43963 | 3616.5604 | 15.4396
2012-09-26 | 7:30 | 2012-09-26 07:30 | 57.6718 | 88.8418 | 18.246 | 2012-09-26 07:30 | 12.938 | 29.8868 | 20.392 | 58.955 | 0.50439 | 3616.4956 | 15.5044
2012-09-26 | 7:45 | 2012-09-26 07:45 | 57.7094 | 88.8794 | 18.246 | 2012-09-26 07:45 | 12.939 | 29.8891 | 25.528 | 58.9903 | 0.4691 | 3616.5309 | 15.4691
2012-09-26 | 8:00 | 2012-09-26 08:00 | 57.7517 | 88.9217 | 18.248 | 2012-09-26 08:00 | 12.936 | 29.8822 | 30.344 | 59.0395 | 0.41987 | 3616.5801 | 15.4199
2012-09-26 | 8:15 | 2012-09-26 08:15 | 57.7851 | 88.9551 | 18.249 | 2012-09-26 08:15 | 12.935 | 29.8799 | 35.016 | 59.0752 | 0.38416 | 3616.6158 | 15.3842
2012-09-26 | 8:30 | 2012-09-26 08:30 | 57.8144 | 88.9844 | 18.247 | 2012-09-26 08:30 | 12.936 | 29.8822 | 38.624 | 59.1022 | 0.35717 | 3616.6428 | 15.3572
2012-09-26 | 8:45 | 2012-09-26 08:45 | 57.5643 | 88.7343 | 18.244 | 2012-09-26 08:45 | 12.94 | 29.8914 | 41.138 | 58.8429 | 0.61651 | 3616.3835 | 15.6165
2012-09-26 | 9:00 | 2012-09-26 09:00 | 57.7135 | 88.8835 | 18.261 | 2012-09-26 09:00 | 12.939 | 29.8891 | 42.316 | 58.9944 | 0.465 | 3616.535 | 15.465
2012-09-26 | 9:15 | 2012-09-26 09:15 | 57.7727 | 88.9427 | 18.26 | 2012-09-26 09:15 | 12.938 | 29.8868 | 43.095 | 59.0559 | 0.40349 | 3616.5965 | 15.4035
2012-09-26 | 9:30 | 2012-09-26 09:30 | 57.814 | 88.984 | 18.256 | 2012-09-26 09:30 | 12.943 | 29.8983 | 43.914 | 59.0857 | 0.37374 | 3616.6263 | 15.3737
2012-09-26 | 9:45 | 2012-09-26 09:45 | 57.685 | 88.855 | 18.261 | 2012-09-26 09:45 | 12.942 | 29.896 | 43.476 | 58.959 | 0.50043 | 3616.4996 | 15.5004
2012-09-26 | 10:00 | 2012-09-26 10:00 | 57.7664 | 88.9364 | 18.275 | 2012-09-26 10:00 | 12.944 | 29.9006 | 42.205 | 59.0358 | 0.42365 | 3616.5764 | 15.4236
2012-09-26 | 10:15 | 2012-09-26 10:15 | 57.8082 | 88.9782 | 18.268 | 2012-09-26 10:15 | 12.94 | 29.8914 | 41.516 | 59.0868 | 0.37261 | 3616.6274 | 15.3726
2012-09-26 | 10:30 | 2012-09-26 10:30 | 57.8409 | 89.0109 | 18.265 | 2012-09-26 10:30 | 12.94 | 29.8914 | 40.532 | 59.1195 | 0.33991 | 3616.6601 | 15.3399
2012-09-26 | 10:45 | 2012-09-26 10:45 | 57.8661 | 89.0361 | 18.266 | 2012-09-26 10:45 | 12.94 | 29.8914 | 39.032 | 59.1447 | 0.31471 | 3616.6853 | 15.3147
2012-09-26 | 11:00 | 2012-09-26 11:00 | 57.8904 | 89.0604 | 18.265 | 2012-09-26 11:00 | 12.94 | 29.8914 | 38.055 | 59.169 | 0.29041 | 3616.7096 | 15.2904
2012-09-26 | 11:15 | 2012-09-26 11:15 | 57.9044 | 89.0744 | 18.259 | 2012-09-26 11:15 | 12.938 | 29.8868 | 37.128 | 59.1876 | 0.27179 | 3616.7282 | 15.2718
2012-09-26 | 11:30 | 2012-09-26 11:30 | 57.923 | 89.093 | 18.255 | 2012-09-26 11:30 | 12.937 | 29.8845 | 36.52 | 59.2085 | 0.25088 | 3616.7491 | 15.2509
2012-09-26 | 11:45 | 2012-09-26 11:45 | 57.9358 | 89.1058 | 18.252 | 2012-09-26 11:45 | 12.935 | 29.8799 | 35.807 | 59.2259 | 0.23346 | 3616.7665 | 15.2335
2012-09-26 | 12:00 | 2012-09-26 12:00 | 57.9515 | 89.1215 | 18.248 | 2012-09-26 12:00 | 12.937 | 29.8845 | 34.861 | 59.237 | 0.22238 | 3616.7776 | 15.2224
2012-09-26 | 12:15 | 2012-09-26 12:15 | 57.9636 | 89.1336 | 18.245 | 2012-09-26 12:15 | 12.934 | 29.8775 | 33.655 | 59.2561 | 0.20335 | 3616.7967 | 15.2033
2012-09-26 | 12:30 | 2012-09-26 12:30 | 57.973 | 89.143 | 18.243 | 2012-09-26 12:30 | 12.933 | 29.8752 | 32.231 | 59.2678 | 0.19164 | 3616.8084 | 15.1916
2012-09-26 | 12:45 | 2012-09-26 12:45 | 57.9883 | 89.1583 | 18.24 | 2012-09-26 12:45 | 12.935 | 29.8799 | 30.912 | 59.2784 | 0.18096 | 3616.819 | 15.181
2012-09-26 | 13:00 | 2012-09-26 13:00 | 57.9943 | 89.1643 | 18.239 | 2012-09-26 13:00 | 12.932 | 29.8729 | 30.269 | 59.2914 | 0.16803 | 3616.832 | 15.168
2012-09-26 | 13:15 | 2012-09-26 13:15 | 57.2677 | 88.4377 | 18.238 | 2012-09-26 13:15 | 12.933 | 29.8752 | 30.248 | 58.5625 | 0.89694 | 3616.1031 | 15.8969
2012-09-26 | 13:30 | 2012-09-26 13:30 | 57.8826 | 89.0526 | 18.25 | 2012-09-26 13:30 | 12.929 | 29.866 | 30.229 | 59.1866 | 0.2728 | 3616.7272 | 15.2728
2012-09-26 | 13:45 | 2012-09-26 13:45 | 57.9264 | 89.0964 | 18.259 | 2012-09-26 13:45 | 12.93 | 29.8683 | 30.455 | 59.2281 | 0.23131 | 3616.7687 | 15.2313
2012-09-26 | 14:00 | 2012-09-26 14:00 | 57.9522 | 89.1222 | 18.256 | 2012-09-26 14:00 | 12.928 | 29.8637 | 30.62 | 59.2585 | 0.20089 | 3616.7991 | 15.2009
2012-09-26 | 14:15 | 2012-09-26 14:15 | 57.9706 | 89.1406 | 18.257 | 2012-09-26 14:15 | 12.93 | 29.8683 | 30.785 | 59.2723 | 0.18711 | 3616.8129 | 15.1871
2012-09-26 | 14:30 | 2012-09-26 14:30 | 57.9797 | 89.1497 | 18.259 | 2012-09-26 14:30 | 12.924 | 29.8544 | 30.985 | 59.2953 | 0.16415 | 3616.8358 | 15.1642
2012-09-26 | 14:45 | 2012-09-26 14:45 | 57.9916 | 89.1616 | 18.258 | 2012-09-26 14:45 | 12.925 | 29.8568 | 31.27 | 59.3048 | 0.15456 | 3616.8454 | 15.1546
2012-09-26 | 15:00 | 2012-09-26 15:00 | 58.0018 | 89.1718 | 18.254 | 2012-09-26 15:00 | 12.928 | 29.8637 | 31.36 | 59.3081 | 0.15129 | 3616.8487 | 15.1513
2012-09-26 | 15:15 | 2012-09-26 15:15 | 58.0084 | 89.1784 | 18.251 | 2012-09-26 15:15 | 12.925 | 29.8568 | 31.546 | 59.3217 | 0.13776 | 3616.8622 | 15.1378
2012-09-26 | 15:30 | 2012-09-26 15:30 | 57.7965 | 88.9665 | 18.249 | 2012-09-26 15:30 | 12.921 | 29.8475 | 31.668 | 59.119 | 0.34042 | 3616.6596 | 15.3404
2012-09-26 | 15:45 | 2012-09-26 15:45 | 57.9056 | 89.0756 | 18.262 | 2012-09-26 15:45 | 12.925 | 29.8568 | 31.83 | 59.2189 | 0.24056 | 3616.7594 | 15.2406
2012-09-26 | 16:00 | 2012-09-26 16:00 | 57.9403 | 89.1103 | 18.264 | 2012-09-26 16:00 | 12.924 | 29.8544 | 31.706 | 59.2559 | 0.20355 | 3616.7965 | 15.2035
2012-09-26 | 16:15 | 2012-09-26 16:15 | 57.9545 | 89.1245 | 18.259 | 2012-09-26 16:15 | 12.923 | 29.8521 | 31.556 | 59.2724 | 0.18704 | 3616.813 | 15.187
2012-09-26 | 16:30 | 2012-09-26 16:30 | 57.9685 | 89.1385 | 18.26 | 2012-09-26 16:30 | 12.923 | 29.8521 | 31.37 | 59.2864 | 0.17304 | 3616.827 | 15.173
2012-09-26 | 16:45 | 2012-09-26 16:45 | 57.9091 | 89.0791 | 18.26 | 2012-09-26 16:45 | 12.924 | 29.8544 | 31.189 | 59.2247 | 0.23475 | 3616.7652 | 15.2348
2012-09-26 | 17:00 | 2012-09-26 17:00 | 57.9259 | 89.0959 | 18.259 | 2012-09-26 17:00 | 12.924 | 29.8544 | 31.141 | 59.2415 | 0.21795 | 3616.7821 | 15.2179
2012-09-26 | 17:15 | 2012-09-26 17:15 | 57.8712 | 89.0412 | 18.254 | 2012-09-26 17:15 | 12.924 | 29.8544 | 30.878 | 59.1868 | 0.27265 | 3616.7274 | 15.2726
2012-09-26 | 17:30 | 2012-09-26 17:30 | 57.8905 | 89.0605 | 18.25 | 2012-09-26 17:30 | 12.925 | 29.8568 | 30.25 | 59.2037 | 0.25566 | 3616.7443 | 15.2557
2012-09-26 | 17:45 | 2012-09-26 17:45 | 57.908 | 89.078 | 18.247 | 2012-09-26 17:45 | 12.928 | 29.8637 | 29.548 | 59.2143 | 0.24509 | 3616.7549 | 15.2451
2012-09-26 | 18:00 | 2012-09-26 18:00 | 57.8646 | 89.0346 | 18.244 | 2012-09-26 18:00 | 12.93 | 29.8683 | 28.878 | 59.1663 | 0.29311 | 3616.7069 | 15.2931
2012-09-26 | 18:15 | 2012-09-26 18:15 | 57.8508 | 89.0208 | 18.242 | 2012-09-26 18:15 | 12.931 | 29.8706 | 28.14 | 59.1502 | 0.30922 | 3616.6908 | 15.3092
2012-09-26 | 18:30 | 2012-09-26 18:30 | 57.8736 | 89.0436 | 18.24 | 2012-09-26 18:30 | 12.934 | 29.8775 | 27.144 | 59.1661 | 0.29335 | 3616.7067 | 15.2933
2012-09-26 | 18:45 | 2012-09-26 18:45 | 57.8222 | 88.9922 | 18.238 | 2012-09-26 18:45 | 12.935 | 29.8799 | 25.489 | 59.1123 | 0.34706 | 3616.6529 | 15.3471
2012-09-26 | 19:00 | 2012-09-26 19:00 | 57.8434 | 89.0134 | 18.236 | 2012-09-26 19:00 | 12.935 | 29.8799 | 23.202 | 59.1335 | 0.32586 | 3616.6741 | 15.3259
2012-09-26 | 19:15 | 2012-09-26 19:15 | 57.5447 | 88.7147 | 18.24 | 2012-09-26 19:15 | 12.936 | 29.8822 | 21.295 | 58.8325 | 0.62687 | 3616.3731 | 15.6269
2012-09-26 | 19:30 | 2012-09-26 19:30 | 57.5681 | 88.7381 | 18.255 | 2012-09-26 19:30 | 12.939 | 29.8891 | 19.664 | 58.849 | 0.6104 | 3616.3896 | 15.6104
2012-09-26 | 19:45 | 2012-09-26 19:45 | 57.549 | 88.719 | 18.256 | 2012-09-26 19:45 | 12.943 | 29.8983 | 18.19 | 58.8207 | 0.63874 | 3616.3613 | 15.6387
2012-09-26 | 20:00 | 2012-09-26 20:00 | 57.6178 | 88.7878 | 18.25 | 2012-09-26 20:00 | 12.943 | 29.8983 | 16.897 | 58.8895 | 0.56994 | 3616.4301 | 15.5699
2012-09-26 | 20:15 | 2012-09-26 20:15 | 57.6002 | 88.7702 | 18.25 | 2012-09-26 20:15 | 12.947 | 29.9076 | 15.738 | 58.8626 | 0.59678 | 3616.4032 | 15.5968
2012-09-26 | 20:30 | 2012-09-26 20:30 | 57.6556 | 88.8256 | 18.254 | 2012-09-26 20:30 | 12.949 | 29.9122 | 14.837 | 58.9134 | 0.546 | 3616.454 | 15.546
2012-09-26 | 20:45 | 2012-09-26 20:45 | 57.6082 | 88.7782 | 18.252 | 2012-09-26 20:45 | 12.948 | 29.9099 | 14.023 | 58.8683 | 0.59109 | 3616.4089 | 15.5911
2012-09-26 | 21:00 | 2012-09-26 21:00 | 57.6209 | 88.7909 | 18.249 | 2012-09-26 21:00 | 12.953 | 29.9214 | 13.438 | 58.8695 | 0.58994 | 3616.4101 | 15.5899
2012-09-26 | 21:15 | 2012-09-26 21:15 | 57.6378 | 88.8078 | 18.246 | 2012-09-26 21:15 | 12.955 | 29.9261 | 13.097 | 58.8817 | 0.57766 | 3616.4223 | 15.5777
2012-09-26 | 21:30 | 2012-09-26 21:30 | 57.6866 | 88.8566 | 18.247 | 2012-09-26 21:30 | 12.954 | 29.9237 | 12.913 | 58.9329 | 0.52655 | 3616.4734 | 15.5266
2012-09-26 | 21:45 | 2012-09-26 21:45 | 57.7304 | 88.9004 | 18.244 | 2012-09-26 21:45 | 12.956 | 29.9284 | 12.846 | 58.972 | 0.48737 | 3616.5126 | 15.4874
2012-09-26 | 22:00 | 2012-09-26 22:00 | 57.6174 | 88.7874 | 18.248 | 2012-09-26 22:00 | 12.958 | 29.933 | 12.924 | 58.8544 | 0.60499 | 3616.395 | 15.605
2012-09-26 | 22:15 | 2012-09-26 22:15 | 57.6992 | 88.8692 | 18.258 | 2012-09-26 22:15 | 12.959 | 29.9353 | 13.183 | 58.9339 | 0.5255 | 3616.4745 | 15.5255
2012-09-26 | 22:30 | 2012-09-26 22:30 | 57.7516 | 88.9216 | 18.258 | 2012-09-26 22:30 | 12.959 | 29.9353 | 13.347 | 58.9863 | 0.4731 | 3616.5269 | 15.4731
2012-09-26 | 22:45 | 2012-09-26 22:45 | 57.79 | 88.96 | 18.256 | 2012-09-26 22:45 | 12.962 | 29.9422 | 13.476 | 59.0178 | 0.44163 | 3616.5584 | 15.4416
2012-09-26 | 23:00 | 2012-09-26 23:00 | 57.8236 | 88.9936 | 18.256 | 2012-09-26 23:00 | 12.962 | 29.9422 | 13.595 | 59.0514 | 0.40803 | 3616.592 | 15.408
2012-09-26 | 23:15 | 2012-09-26 23:15 | 57.8512 | 89.0212 | 18.256 | 2012-09-26 23:15 | 12.962 | 29.9422 | 13.783 | 59.079 | 0.38043 | 3616.6196 | 15.3804
2012-09-26 | 23:30 | 2012-09-26 23:30 | 57.8744 | 89.0444 | 18.254 | 2012-09-26 23:30 | 12.956 | 29.9284 | 13.876 | 59.116 | 0.34337 | 3616.6566 | 15.3434
2012-09-26 | 23:45 | 2012-09-26 23:45 | 57.8954 | 89.0654 | 18.252 | 2012-09-26 23:45 | 12.959 | 29.9353 | 13.92 | 59.1301 | 0.3293 | 3616.6707 | 15.3293
2012-09-27 | 0:00 | 2012-09-27 | 57.9126 | 89.0826 | 18.25 | 2012-09-27 | 12.96 | 29.9376 | 14.071 | 59.145 | 0.31441 | 3616.6856 | 15.3144
2012-09-27 | 0:15 | 2012-09-27 00:15 | 57.9335 | 89.1035 | 18.247 | 2012-09-27 00:15 | 12.959 | 29.9353 | 14.135 | 59.1682 | 0.2912 | 3616.7088 | 15.2912
2012-09-27 | 0:30 | 2012-09-27 00:30 | 57.9497 | 89.1197 | 18.245 | 2012-09-27 00:30 | 12.959 | 29.9353 | 14.198 | 59.1844 | 0.275 | 3616.725 | 15.275
2012-09-27 | 0:45 | 2012-09-27 00:45 | 57.9634 | 89.1334 | 18.243 | 2012-09-27 00:45 | 12.958 | 29.933 | 14.293 | 59.2004 | 0.25899 | 3616.741 | 15.259
2012-09-27 | 1:00 | 2012-09-27 01:00 | 57.9788 | 89.1488 | 18.241 | 2012-09-27 01:00 | 12.958 | 29.933 | 14.272 | 59.2158 | 0.24359 | 3616.7564 | 15.2436
2012-09-27 | 1:15 | 2012-09-27 01:15 | 57.994 | 89.164 | 18.24 | 2012-09-27 01:15 | 12.96 | 29.9376 | 14.309 | 59.2264 | 0.23301 | 3616.767 | 15.233
2012-09-27 | 1:30 | 2012-09-27 01:30 | 58.009 | 89.179 | 18.239 | 2012-09-27 01:30 | 12.96 | 29.9376 | 14.344 | 59.2414 | 0.21801 | 3616.782 | 15.218
2012-09-27 | 1:45 | 2012-09-27 01:45 | 58.0244 | 89.1944 | 18.238 | 2012-09-27 01:45 | 12.961 | 29.9399 | 14.327 | 59.2545 | 0.20492 | 3616.7951 | 15.2049
2012-09-27 | 2:00 | 2012-09-27 02:00 | 58.0347 | 89.2047 | 18.237 | 2012-09-27 02:00 | 12.962 | 29.9422 | 14.337 | 59.2625 | 0.19693 | 3616.8031 | 15.1969
2012-09-27 | 2:15 | 2012-09-27 02:15 | 57.9661 | 89.1361 | 18.236 | 2012-09-27 02:15 | 12.96 | 29.9376 | 14.191 | 59.1985 | 0.26091 | 3616.7391 | 15.2609
2012-09-27 | 2:30 | 2012-09-27 02:30 | 57.974 | 89.144 | 18.235 | 2012-09-27 02:30 | 12.961 | 29.9399 | 13.986 | 59.2041 | 0.25532 | 3616.7447 | 15.2553
2012-09-27 | 2:45 | 2012-09-27 02:45 | 57.9928 | 89.1628 | 18.235 | 2012-09-27 02:45 | 12.957 | 29.9307 | 13.859 | 59.2321 | 0.22728 | 3616.7727 | 15.2273
2012-09-27 | 3:00 | 2012-09-27 03:00 | 58.0082 | 89.1782 | 18.233 | 2012-09-27 03:00 | 12.957 | 29.9307 | 13.725 | 59.2475 | 0.21188 | 3616.7881 | 15.2119
2012-09-27 | 3:15 | 2012-09-27 03:15 | 58.0208 | 89.1908 | 18.233 | 2012-09-27 03:15 | 12.957 | 29.9307 | 13.602 | 59.2601 | 0.19928 | 3616.8007 | 15.1993
2012-09-27 | 3:30 | 2012-09-27 03:30 | 58.0343 | 89.2043 | 18.233 | 2012-09-27 03:30 | 12.959 | 29.9353 | 13.677 | 59.269 | 0.1904 | 3616.8096 | 15.1904
2012-09-27 | 3:45 | 2012-09-27 03:45 | 57.9591 | 89.1291 | 18.232 | 2012-09-27 03:45 | 12.959 | 29.9353 | 13.697 | 59.1938 | 0.2656 | 3616.7344 | 15.2656
2012-09-27 | 4:00 | 2012-09-27 04:00 | 57.965 | 89.135 | 18.232 | 2012-09-27 04:00 | 12.955 | 29.9261 | 13.634 | 59.209 | 0.25046 | 3616.7495 | 15.2505
2012-09-27 | 4:15 | 2012-09-27 04:15 | 57.9015 | 89.0715 | 18.231 | 2012-09-27 04:15 | 12.955 | 29.9261 | 13.777 | 59.1454 | 0.31396 | 3616.686 | 15.314
2012-09-27 | 4:30 | 2012-09-27 04:30 | 57.9143 | 89.0843 | 18.232 | 2012-09-27 04:30 | 12.959 | 29.9353 | 14.048 | 59.149 | 0.3104 | 3616.6896 | 15.3104
2012-09-27 | 4:45 | 2012-09-27 04:45 | 57.938 | 89.108 | 18.233 | 2012-09-27 04:45 | 12.955 | 29.9261 | 14.153 | 59.182 | 0.27746 | 3616.7225 | 15.2775
2012-09-27 | 5:00 | 2012-09-27 05:00 | 57.9608 | 89.1308 | 18.23 | 2012-09-27 05:00 | 12.957 | 29.9307 | 14.001 | 59.2001 | 0.25928 | 3616.7407 | 15.2593
2012-09-27 | 5:15 | 2012-09-27 05:15 | 57.9779 | 89.1479 | 18.229 | 2012-09-27 05:15 | 12.956 | 29.9284 | 13.896 | 59.2195 | 0.23987 | 3616.7601 | 15.2399
2012-09-27 | 5:30 | 2012-09-27 05:30 | 57.9906 | 89.1606 | 18.229 | 2012-09-27 05:30 | 12.956 | 29.9284 | 13.981 | 59.2322 | 0.22717 | 3616.7728 | 15.2272
2012-09-27 | 5:45 | 2012-09-27 05:45 | 58.0048 | 89.1748 | 18.229 | 2012-09-27 05:45 | 12.958 | 29.933 | 14.253 | 59.2418 | 0.21759 | 3616.7824 | 15.2176
2012-09-27 | 6:00 | 2012-09-27 06:00 | 58.017 | 89.187 | 18.229 | 2012-09-27 06:00 | 12.961 | 29.9399 | 14.648 | 59.2471 | 0.21232 | 3616.7877 | 15.2123
2012-09-27 | 6:15 | 2012-09-27 06:15 | 57.9741 | 89.1441 | 18.229 | 2012-09-27 06:15 | 12.963 | 29.9445 | 15.244 | 59.1996 | 0.25984 | 3616.7402 | 15.2598
2012-09-27 | 6:30 | 2012-09-27 06:30 | 57.9514 | 89.1214 | 18.229 | 2012-09-27 06:30 | 12.966 | 29.9515 | 15.693 | 59.1699 | 0.28947 | 3616.7105 | 15.2895
2012-09-27 | 6:45 | 2012-09-27 06:45 | 57.9687 | 89.1387 | 18.228 | 2012-09-27 06:45 | 12.966 | 29.9515 | 16.135 | 59.1872 | 0.27217 | 3616.7278 | 15.2722
2012-09-27 | 7:00 | 2012-09-27 07:00 | 57.9858 | 89.1558 | 18.228 | 2012-09-27 07:00 | 12.968 | 29.9561 | 18.423 | 59.1997 | 0.25969 | 3616.7403 | 15.2597
2012-09-27 | 7:15 | 2012-09-27 07:15 | 57.9065 | 89.0765 | 18.227 | 2012-09-27 07:15 | 12.97 | 29.9607 | 22.226 | 59.1158 | 0.34361 | 3616.6564 | 15.3436
2012-09-27 | 7:30 | 2012-09-27 07:30 | 57.7406 | 88.9106 | 18.229 | 2012-09-27 07:30 | 12.97 | 29.9607 | 25.775 | 58.9499 | 0.50951 | 3616.4905 | 15.5095
2012-09-27 | 7:45 | 2012-09-27 07:45 | 57.842 | 89.012 | 18.247 | 2012-09-27 07:45 | 12.971 | 29.963 | 28.856 | 59.049 | 0.41042 | 3616.5896 | 15.4104
2012-09-27 | 8:00 | 2012-09-27 08:00 | 57.8881 | 89.0581 | 18.251 | 2012-09-27 08:00 | 12.973 | 29.9676 | 31.454 | 59.0905 | 0.36894 | 3616.6311 | 15.3689
2012-09-27 | 8:15 | 2012-09-27 08:15 | 57.9185 | 89.0885 | 18.247 | 2012-09-27 08:15 | 12.971 | 29.963 | 33.55 | 59.1255 | 0.33392 | 3616.6661 | 15.3339
2012-09-27 | 8:30 | 2012-09-27 08:30 | 57.9417 | 89.1117 | 18.248 | 2012-09-27 08:30 | 12.971 | 29.963 | 35.423 | 59.1487 | 0.31072 | 3616.6893 | 15.3107
2012-09-27 | 8:45 | 2012-09-27 08:45 | 57.9611 | 89.1311 | 18.251 | 2012-09-27 08:45 | 12.972 | 29.9653 | 36.781 | 59.1658 | 0.29363 | 3616.7064 | 15.2936
2012-09-27 | 9:00 | 2012-09-27 09:00 | 57.9761 | 89.1461 | 18.25 | 2012-09-27 09:00 | 12.973 | 29.9676 | 37.502 | 59.1785 | 0.28094 | 3616.7191 | 15.2809
2012-09-27 | 9:15 | 2012-09-27 09:15 | 57.9903 | 89.1603 | 18.247 | 2012-09-27 09:15 | 12.972 | 29.9653 | 38.075 | 59.195 | 0.26443 | 3616.7356 | 15.2644
2012-09-27 | 9:30 | 2012-09-27 09:30 | 58.0028 | 89.1728 | 18.245 | 2012-09-27 09:30 | 12.976 | 29.9746 | 38.517 | 59.1982 | 0.26117 | 3616.7388 | 15.2612
2012-09-27 | 9:45 | 2012-09-27 09:45 | 58.0152 | 89.1852 | 18.241 | 2012-09-27 09:45 | 12.976 | 29.9746 | 38.563 | 59.2106 | 0.24877 | 3616.7512 | 15.2488
2012-09-27 | 10:00 | 2012-09-27 10:00 | 58.0244 | 89.1944 | 18.24 | 2012-09-27 10:00 | 12.976 | 29.9746 | 39.047 | 59.2198 | 0.23957 | 3616.7604 | 15.2396
2012-09-27 | 10:15 | 2012-09-27 10:15 | 58.0331 | 89.2031 | 18.238 | 2012-09-27 10:15 | 12.979 | 29.9815 | 38.67 | 59.2216 | 0.2378 | 3616.7622 | 15.2378
2012-09-27 | 10:30 | 2012-09-27 10:30 | 58.0415 | 89.2115 | 18.235 | 2012-09-27 10:30 | 12.976 | 29.9746 | 37.92 | 59.2369 | 0.22247 | 3616.7775 | 15.2225
2012-09-27 | 10:45 | 2012-09-27 10:45 | 58.0505 | 89.2205 | 18.235 | 2012-09-27 10:45 | 12.98 | 29.9838 | 37.629 | 59.2367 | 0.22271 | 3616.7773 | 15.2227
2012-09-27 | 11:00 | 2012-09-27 11:00 | 57.9832 | 89.1532 | 18.234 | 2012-09-27 11:00 | 12.979 | 29.9815 | 37.35 | 59.1717 | 0.2877 | 3616.7123 | 15.2877
2012-09-27 | 11:15 | 2012-09-27 11:15 | 57.9945 | 89.1645 | 18.232 | 2012-09-27 11:15 | 12.977 | 29.9769 | 36.695 | 59.1876 | 0.27178 | 3616.7282 | 15.2718
2012-09-27 | 11:30 | 2012-09-27 11:30 | 58.0133 | 89.1833 | 18.231 | 2012-09-27 11:30 | 12.978 | 29.9792 | 35.947 | 59.2041 | 0.25529 | 3616.7447 | 15.2553
2012-09-27 | 11:45 | 2012-09-27 11:45 | 57.0321 | 88.2021 | 18.23 | 2012-09-27 11:45 | 12.977 | 29.9769 | 35.168 | 58.2252 | 1.2342 | 3615.7658 | 16.2342
2012-09-27 | 12:00 | 2012-09-27 12:00 | 57.9146 | 89.0846 | 18.241 | 2012-09-27 12:00 | 12.976 | 29.9746 | 34.569 | 59.11 | 0.34937 | 3616.6506 | 15.3494
2012-09-27 | 12:15 | 2012-09-27 12:15 | 57.9626 | 89.1326 | 18.251 | 2012-09-27 12:15 | 12.972 | 29.9653 | 33.864 | 59.1673 | 0.29213 | 3616.7079 | 15.2921
2012-09-27 | 12:30 | 2012-09-27 12:30 | 57.9911 | 89.1611 | 18.25 | 2012-09-27 12:30 | 12.97 | 29.9607 | 32.855 | 59.2004 | 0.25901 | 3616.741 | 15.259
2012-09-27 | 12:45 | 2012-09-27 12:45 | 57.8283 | 88.9983 | 18.252 | 2012-09-27 12:45 | 12.97 | 29.9607 | 31.694 | 59.0376 | 0.42181 | 3616.5782 | 15.4218
2012-09-27 | 13:00 | 2012-09-27 13:00 | 57.9197 | 89.0897 | 18.269 | 2012-09-27 13:00 | 12.97 | 29.9607 | 31.438 | 59.129 | 0.33041 | 3616.6696 | 15.3304
2012-09-27 | 13:15 | 2012-09-27 13:15 | 57.9583 | 89.1283 | 18.266 | 2012-09-27 13:15 | 12.967 | 29.9538 | 31.357 | 59.1745 | 0.28488 | 3616.7151 | 15.2849
2012-09-27 | 13:30 | 2012-09-27 13:30 | 57.9891 | 89.1591 | 18.262 | 2012-09-27 13:30 | 12.965 | 29.9491 | 31.441 | 59.2099 | 0.24946 | 3616.7505 | 15.2495
2012-09-27 | 13:45 | 2012-09-27 13:45 | 57.8739 | 89.0439 | 18.27 | 2012-09-27 13:45 | 12.965 | 29.9491 | 31.691 | 59.0948 | 0.36466 | 3616.6353 | 15.3647
2012-09-27 | 14:00 | 2012-09-27 14:00 | 57.936 | 89.106 | 18.277 | 2012-09-27 14:00 | 12.963 | 29.9445 | 31.894 | 59.1615 | 0.29794 | 3616.7021 | 15.2979
2012-09-27 | 14:15 | 2012-09-27 14:15 | 57.9686 | 89.1386 | 18.268 | 2012-09-27 14:15 | 12.96 | 29.9376 | 32.117 | 59.201 | 0.25841 | 3616.7416 | 15.2584
2012-09-27 | 14:30 | 2012-09-27 14:30 | 57.9968 | 89.1668 | 18.267 | 2012-09-27 14:30 | 12.961 | 29.9399 | 32.369 | 59.2269 | 0.23252 | 3616.7675 | 15.2325
2012-09-27 | 14:45 | 2012-09-27 14:45 | 58.0167 | 89.1867 | 18.268 | 2012-09-27 14:45 | 12.957 | 29.9307 | 32.416 | 59.256 | 0.20338 | 3616.7966 | 15.2034
2012-09-27 | 15:00 | 2012-09-27 15:00 | 58.024 | 89.194 | 18.265 | 2012-09-27 15:00 | 12.958 | 29.933 | 32.352 | 59.261 | 0.19839 | 3616.8016 | 15.1984
2012-09-27 | 15:15 | 2012-09-27 15:15 | 57.9773 | 89.1473 | 18.259 | 2012-09-27 15:15 | 12.956 | 29.9284 | 32.485 | 59.2189 | 0.24047 | 3616.7595 | 15.2405
2012-09-27 | 15:30 | 2012-09-27 15:30 | 57.8398 | 89.0098 | 18.261 | 2012-09-27 15:30 | 12.954 | 29.9237 | 32.751 | 59.0861 | 0.37335 | 3616.6267 | 15.3733
2012-09-27 | 15:45 | 2012-09-27 15:45 | 57.913 | 89.083 | 18.27 | 2012-09-27 15:45 | 12.954 | 29.9237 | 32.906 | 59.1593 | 0.30015 | 3616.6998 | 15.3002
2012-09-27 | 16:00 | 2012-09-27 16:00 | 57.9479 | 89.1179 | 18.265 | 2012-09-27 16:00 | 12.956 | 29.9284 | 32.485 | 59.1895 | 0.26987 | 3616.7301 | 15.2699
2012-09-27 | 16:15 | 2012-09-27 16:15 | 57.9761 | 89.1461 | 18.261 | 2012-09-27 16:15 | 12.955 | 29.9261 | 32.806 | 59.2201 | 0.23936 | 3616.7606 | 15.2394
2012-09-27 | 16:30 | 2012-09-27 16:30 | 57.9974 | 89.1674 | 18.264 | 2012-09-27 16:30 | 12.957 | 29.9307 | 33.586 | 59.2367 | 0.22268 | 3616.7773 | 15.2227
2012-09-27 | 16:45 | 2012-09-27 16:45 | 58.0096 | 89.1796 | 18.263 | 2012-09-27 16:45 | 12.954 | 29.9237 | 33.883 | 59.2559 | 0.20355 | 3616.7965 | 15.2035
2012-09-27 | 17:00 | 2012-09-27 17:00 | 58.0211 | 89.1911 | 18.26 | 2012-09-27 17:00 | 12.954 | 29.9237 | 34.042 | 59.2674 | 0.19205 | 3616.8079 | 15.1921
2012-09-27 | 17:15 | 2012-09-27 17:15 | 58.0295 | 89.1995 | 18.256 | 2012-09-27 17:15 | 12.958 | 29.933 | 33.709 | 59.2665 | 0.19289 | 3616.8071 | 15.1929
2012-09-27 | 17:30 | 2012-09-27 17:30 | 57.8809 | 89.0509 | 18.251 | 2012-09-27 17:30 | 12.96 | 29.9376 | 32.982 | 59.1133 | 0.34611 | 3616.6539 | 15.3461
2012-09-27 | 17:45 | 2012-09-27 17:45 | 57.9065 | 89.0765 | 18.248 | 2012-09-27 17:45 | 12.959 | 29.9353 | 32.15 | 59.1412 | 0.3182 | 3616.6818 | 15.3182
2012-09-27 | 18:00 | 2012-09-27 18:00 | 57.516 | 88.686 | 18.246 | 2012-09-27 18:00 | 12.96 | 29.9376 | 31.096 | 58.7484 | 0.71101 | 3616.289 | 15.711
2012-09-27 | 18:15 | 2012-09-27 18:15 | 55.5825 | 86.7525 | 18.259 | 2012-09-27 18:15 | 12.961 | 29.9399 | 29.774 | 56.8126 | 2.6468 | 3614.3532 | 17.6468
2012-09-27 | 18:30 | 2012-09-27 18:30 | 56.9012 | 88.0712 | 18.278 | 2012-09-27 18:30 | 12.964 | 29.9468 | 28.076 | 58.1244 | 1.3351 | 3615.6649 | 16.3351
2012-09-27 | 18:45 | 2012-09-27 18:45 | 57.1989 | 88.3689 | 18.285 | 2012-09-27 18:45 | 12.968 | 29.9561 | 26.227 | 58.4128 | 1.0466 | 3615.9534 | 16.0466
2012-09-27 | 19:00 | 2012-09-27 19:00 | 57.2829 | 88.4529 | 18.268 | 2012-09-27 19:00 | 12.969 | 29.9584 | 24.493 | 58.4945 | 0.9649 | 3616.0351 | 15.9649
2012-09-27 | 19:15 | 2012-09-27 19:15 | 57.4093 | 88.5793 | 18.256 | 2012-09-27 19:15 | 12.972 | 29.9653 | 22.992 | 58.614 | 0.84543 | 3616.1546 | 15.8454
2012-09-27 | 19:30 | 2012-09-27 19:30 | 57.5098 | 88.6798 | 18.252 | 2012-09-27 19:30 | 12.972 | 29.9653 | 21.745 | 58.7145 | 0.74493 | 3616.2551 | 15.7449
2012-09-27 | 19:45 | 2012-09-27 19:45 | 57.587 | 88.757 | 18.254 | 2012-09-27 19:45 | 12.974 | 29.9699 | 20.723 | 58.7871 | 0.67235 | 3616.3277 | 15.6723
2012-09-27 | 20:00 | 2012-09-27 20:00 | 57.6302 | 88.8002 | 18.253 | 2012-09-27 20:00 | 12.976 | 29.9746 | 19.832 | 58.8256 | 0.63377 | 3616.3662 | 15.6338
2012-09-27 | 20:15 | 2012-09-27 20:15 | 57.6318 | 88.8018 | 18.251 | 2012-09-27 20:15 | 12.978 | 29.9792 | 19.14 | 58.8226 | 0.63679 | 3616.3632 | 15.6368
2012-09-27 | 20:30 | 2012-09-27 20:30 | 57.6318 | 88.8018 | 18.248 | 2012-09-27 20:30 | 12.979 | 29.9815 | 18.71 | 58.8203 | 0.6391 | 3616.3609 | 15.6391
2012-09-27 | 20:45 | 2012-09-27 20:45 | 57.6607 | 88.8307 | 18.245 | 2012-09-27 20:45 | 12.977 | 29.9769 | 18.342 | 58.8538 | 0.60558 | 3616.3944 | 15.6056
2012-09-27 | 21:00 | 2012-09-27 21:00 | 57.7073 | 88.8773 | 18.242 | 2012-09-27 21:00 | 12.98 | 29.9838 | 17.943 | 58.8935 | 0.56591 | 3616.4341 | 15.5659
2012-09-27 | 21:15 | 2012-09-27 21:15 | 57.7453 | 88.9153 | 18.241 | 2012-09-27 21:15 | 12.979 | 29.9815 | 17.622 | 58.9338 | 0.5256 | 3616.4744 | 15.5256
2012-09-27 | 21:30 | 2012-09-27 21:30 | 57.7795 | 88.9495 | 18.239 | 2012-09-27 21:30 | 12.977 | 29.9769 | 17.409 | 58.9726 | 0.48678 | 3616.5132 | 15.4868
2012-09-27 | 21:45 | 2012-09-27 21:45 | 57.8106 | 88.9806 | 18.238 | 2012-09-27 21:45 | 12.98 | 29.9838 | 17.219 | 58.9968 | 0.46261 | 3616.5374 | 15.4626
2012-09-27 | 22:00 | 2012-09-27 22:00 | 57.8382 | 89.0082 | 18.236 | 2012-09-27 22:00 | 12.983 | 29.9907 | 17.08 | 59.0175 | 0.44194 | 3616.5581 | 15.4419
2012-09-27 | 22:15 | 2012-09-27 22:15 | 57.8622 | 89.0322 | 18.236 | 2012-09-27 22:15 | 12.982 | 29.9884 | 16.97 | 59.0438 | 0.41563 | 3616.5844 | 15.4156
2012-09-27 | 22:30 | 2012-09-27 22:30 | 57.886 | 89.056 | 18.235 | 2012-09-27 22:30 | 12.983 | 29.9907 | 16.741 | 59.0653 | 0.39414 | 3616.6059 | 15.3941
2012-09-27 | 22:45 | 2012-09-27 22:45 | 57.9042 | 89.0742 | 18.235 | 2012-09-27 22:45 | 12.986 | 29.9977 | 16.318 | 59.0765 | 0.38287 | 3616.6171 | 15.3829
2012-09-27 | 23:00 | 2012-09-27 23:00 | 57.9212 | 89.0912 | 18.233 | 2012-09-27 23:00 | 12.985 | 29.9953 | 15.998 | 59.0958 | 0.36356 | 3616.6364 | 15.3636
2012-09-27 | 23:15 | 2012-09-27 23:15 | 57.9356 | 89.1056 | 18.233 | 2012-09-27 23:15 | 12.985 | 29.9953 | 15.581 | 59.1103 | 0.34916 | 3616.6508 | 15.3492
2012-09-27 | 23:30 | 2012-09-27 23:30 | 57.947 | 89.117 | 18.233 | 2012-09-27 23:30 | 12.982 | 29.9884 | 15.27 | 59.1286 | 0.33083 | 3616.6692 | 15.3308
2012-09-27 | 23:45 | 2012-09-27 23:45 | 57.9625 | 89.1325 | 18.232 | 2012-09-27 23:45 | 12.983 | 29.9907 | 15.33 | 59.1418 | 0.31764 | 3616.6824 | 15.3176
2012-09-28 | 0:00 | 2012-09-28 | 57.9741 | 89.1441 | 18.231 | 2012-09-28 | 12.981 | 29.9861 | 15.36 | 59.158 | 0.30142 | 3616.6986 | 15.3014
2012-09-28 | 0:15 | 2012-09-28 00:15 | 57.9878 | 89.1578 | 18.231 | 2012-09-28 00:15 | 12.979 | 29.9815 | 15.005 | 59.1763 | 0.2831 | 3616.7169 | 15.2831
2012-09-28 | 0:30 | 2012-09-28 00:30 | 58.0016 | 89.1716 | 18.232 | 2012-09-28 00:30 | 12.981 | 29.9861 | 14.516 | 59.1855 | 0.27392 | 3616.7261 | 15.2739
2012-09-28 | 0:45 | 2012-09-28 00:45 | 58.015 | 89.185 | 18.23 | 2012-09-28 00:45 | 12.982 | 29.9884 | 14.283 | 59.1966 | 0.26283 | 3616.7372 | 15.2628
2012-09-28 | 1:00 | 2012-09-28 01:00 | 58.0257 | 89.1957 | 18.229 | 2012-09-28 01:00 | 12.978 | 29.9792 | 14.418 | 59.2165 | 0.24289 | 3616.7571 | 15.2429
2012-09-28 | 1:15 | 2012-09-28 01:15 | 58.0358 | 89.2058 | 18.23 | 2012-09-28 01:15 | 12.979 | 29.9815 | 14.71 | 59.2243 | 0.2351 | 3616.7649 | 15.2351
2012-09-28 | 1:30 | 2012-09-28 01:30 | 58.0474 | 89.2174 | 18.23 | 2012-09-28 01:30 | 12.982 | 29.9884 | 15.03 | 59.229 | 0.23043 | 3616.7696 | 15.2304
2012-09-28 | 1:45 | 2012-09-28 01:45 | 58.0599 | 89.2299 | 18.229 | 2012-09-28 01:45 | 12.981 | 29.9861 | 14.911 | 59.2438 | 0.21562 | 3616.7844 | 15.2156
2012-09-28 | 2:00 | 2012-09-28 02:00 | 58.0645 | 89.2345 | 18.229 | 2012-09-28 02:00 | 12.978 | 29.9792 | 14.638 | 59.2553 | 0.20409 | 3616.7959 | 15.2041
2012-09-28 | 2:15 | 2012-09-28 02:15 | 58.073 | 89.243 | 18.229 | 2012-09-28 02:15 | 12.975 | 29.9722 | 14.409 | 59.2707 | 0.18866 | 3616.8113 | 15.1887
2012-09-28 | 2:30 | 2012-09-28 02:30 | 58.003 | 89.173 | 18.228 | 2012-09-28 02:30 | 12.973 | 29.9676 | 14.027 | 59.2054 | 0.25404 | 3616.746 | 15.254
2012-09-28 | 2:45 | 2012-09-28 02:45 | 58.0131 | 89.1831 | 18.229 | 2012-09-28 02:45 | 12.971 | 29.963 | 13.534 | 59.2201 | 0.23932 | 3616.7607 | 15.2393
2012-09-28 | 3:00 | 2012-09-28 03:00 | 57.9423 | 89.1123 | 18.228 | 2012-09-28 03:00 | 12.971 | 29.963 | 13.166 | 59.1493 | 0.31012 | 3616.6899 | 15.3101
2012-09-28 | 3:15 | 2012-09-28 03:15 | 57.8779 | 89.0479 | 18.227 | 2012-09-28 03:15 | 12.968 | 29.9561 | 12.775 | 59.0918 | 0.36759 | 3616.6324 | 15.3676
2012-09-28 | 3:30 | 2012-09-28 03:30 | 57.8265 | 88.9965 | 18.225 | 2012-09-28 03:30 | 12.968 | 29.9561 | 12.35 | 59.0404 | 0.41899 | 3616.581 | 15.419
2012-09-28 | 3:45 | 2012-09-28 03:45 | 57.7801 | 88.9501 | 18.225 | 2012-09-28 03:45 | 12.966 | 29.9515 | 11.98 | 58.9986 | 0.46077 | 3616.5392 | 15.4608
2012-09-28 | 4:00 | 2012-09-28 04:00 | 57.8314 | 89.0014 | 18.225 | 2012-09-28 04:00 | 12.967 | 29.9538 | 11.833 | 59.0476 | 0.41178 | 3616.5882 | 15.4118
2012-09-28 | 4:15 | 2012-09-28 04:15 | 57.797 | 88.967 | 18.223 | 2012-09-28 04:15 | 12.967 | 29.9538 | 11.826 | 59.0132 | 0.44618 | 3616.5538 | 15.4462
2012-09-28 | 4:30 | 2012-09-28 04:30 | 57.8415 | 89.0115 | 18.223 | 2012-09-28 04:30 | 12.968 | 29.9561 | 11.635 | 59.0554 | 0.40399 | 3616.596 | 15.404
2012-09-28 | 4:45 | 2012-09-28 04:45 | 57.8814 | 89.0514 | 18.222 | 2012-09-28 04:45 | 12.967 | 29.9538 | 11.447 | 59.0976 | 0.36178 | 3616.6382 | 15.3618
2012-09-28 | 5:00 | 2012-09-28 05:00 | 57.9143 | 89.0843 | 18.223 | 2012-09-28 05:00 | 12.968 | 29.9561 | 11.477 | 59.1282 | 0.33119 | 3616.6688 | 15.3312
2012-09-28 | 5:15 | 2012-09-28 05:15 | 57.9384 | 89.1084 | 18.223 | 2012-09-28 05:15 | 12.967 | 29.9538 | 11.53 | 59.1546 | 0.30478 | 3616.6952 | 15.3048
2012-09-28 | 5:30 | 2012-09-28 05:30 | 57.8869 | 89.0569 | 18.224 | 2012-09-28 05:30 | 12.969 | 29.9584 | 11.64 | 59.0985 | 0.3609 | 3616.6391 | 15.3609
2012-09-28 | 5:45 | 2012-09-28 05:45 | 57.9146 | 89.0846 | 18.224 | 2012-09-28 05:45 | 12.97 | 29.9607 | 11.606 | 59.1239 | 0.33551 | 3616.6645 | 15.3355
2012-09-28 | 6:00 | 2012-09-28 06:00 | 57.9414 | 89.1114 | 18.224 | 2012-09-28 06:00 | 12.971 | 29.963 | 11.47 | 59.1484 | 0.31102 | 3616.689 | 15.311
2012-09-28 | 6:15 | 2012-09-28 06:15 | 57.5921 | 88.7621 | 18.225 | 2012-09-28 06:15 | 12.972 | 29.9653 | 11.45 | 58.7968 | 0.66263 | 3616.3374 | 15.6626
2012-09-28 | 6:30 | 2012-09-28 06:30 | 57.8425 | 89.0125 | 18.238 | 2012-09-28 06:30 | 12.976 | 29.9746 | 11.485 | 59.0379 | 0.42147 | 3616.5785 | 15.4215
2012-09-28 | 6:45 | 2012-09-28 06:45 | 57.8964 | 89.0664 | 18.246 | 2012-09-28 06:45 | 12.975 | 29.9722 | 11.696 | 59.0941 | 0.36526 | 3616.6347 | 15.3653
2012-09-28 | 7:00 | 2012-09-28 07:00 | 57.8516 | 89.0216 | 18.242 | 2012-09-28 07:00 | 12.976 | 29.9746 | 13.863 | 59.047 | 0.41237 | 3616.5876 | 15.4124
2012-09-28 | 7:15 | 2012-09-28 07:15 | 57.8726 | 89.0426 | 18.244 | 2012-09-28 07:15 | 12.978 | 29.9792 | 18.621 | 59.0634 | 0.39599 | 3616.604 | 15.396
2012-09-28 | 7:30 | 2012-09-28 07:30 | 57.9051 | 89.0751 | 18.246 | 2012-09-28 07:30 | 12.976 | 29.9746 | 23.742 | 59.1005 | 0.35887 | 3616.6411 | 15.3589
2012-09-28 | 7:45 | 2012-09-28 07:45 | 57.9328 | 89.1028 | 18.246 | 2012-09-28 07:45 | 12.978 | 29.9792 | 27.448 | 59.1236 | 0.33579 | 3616.6642 | 15.3358
2012-09-28 | 8:00 | 2012-09-28 08:00 | 57.9529 | 89.1229 | 18.244 | 2012-09-28 08:00 | 12.977 | 29.9769 | 31.135 | 59.146 | 0.31338 | 3616.6866 | 15.3134
2012-09-28 | 8:15 | 2012-09-28 08:15 | 57.9717 | 89.1417 | 18.242 | 2012-09-28 08:15 | 12.977 | 29.9769 | 35.306 | 59.1648 | 0.29458 | 3616.7054 | 15.2946
2012-09-28 | 8:30 | 2012-09-28 08:30 | 57.789 | 88.959 | 18.24 | 2012-09-28 08:30 | 12.976 | 29.9746 | 38.575 | 58.9844 | 0.47497 | 3616.525 | 15.475
2012-09-28 | 8:45 | 2012-09-28 08:45 | 57.31 | 88.48 | 18.254 | 2012-09-28 08:45 | 12.98 | 29.9838 | 40.366 | 58.4962 | 0.96321 | 3616.0368 | 15.9632
2012-09-28 | 9:00 | 2012-09-28 09:00 | 57.2362 | 88.4062 | 18.263 | 2012-09-28 09:00 | 12.981 | 29.9861 | 41.619 | 58.4201 | 1.0393 | 3615.9607 | 16.0393
2012-09-28 | 9:15 | 2012-09-28 09:15 | 57.5228 | 88.6928 | 18.276 | 2012-09-28 09:15 | 12.984 | 29.993 | 43.623 | 58.6998 | 0.75965 | 3616.2404 | 15.7596
2012-09-28 | 9:30 | 2012-09-28 09:30 | 57.6425 | 88.8125 | 18.267 | 2012-09-28 09:30 | 12.985 | 29.9953 | 44.675 | 58.8171 | 0.64226 | 3616.3577 | 15.6423
2012-09-28 | 9:45 | 2012-09-28 09:45 | 57.7207 | 88.8907 | 18.255 | 2012-09-28 09:45 | 12.985 | 29.9953 | 44.137 | 58.8954 | 0.56406 | 3616.4359 | 15.5641
2012-09-28 | 10:00 | 2012-09-28 10:00 | 57.5875 | 88.7575 | 18.257 | 2012-09-28 10:00 | 12.982 | 29.9884 | 43.347 | 58.7691 | 0.69033 | 3616.3097 | 15.6903
2012-09-28 | 10:15 | 2012-09-28 10:15 | 57.708 | 88.878 | 18.271 | 2012-09-28 10:15 | 12.984 | 29.993 | 42.691 | 58.885 | 0.57445 | 3616.4255 | 15.5745
2012-09-28 | 10:30 | 2012-09-28 10:30 | 57.7683 | 88.9383 | 18.266 | 2012-09-28 10:30 | 12.981 | 29.9861 | 42.456 | 58.9522 | 0.50722 | 3616.4928 | 15.5072
2012-09-28 | 10:45 | 2012-09-28 10:45 | 57.8155 | 88.9855 | 18.263 | 2012-09-28 10:45 | 12.98 | 29.9838 | 41.828 | 59.0017 | 0.45771 | 3616.5423 | 15.4577
2012-09-28 | 11:00 | 2012-09-28 11:00 | 57.8493 | 89.0193 | 18.264 | 2012-09-28 11:00 | 12.978 | 29.9792 | 40.683 | 59.0401 | 0.41929 | 3616.5807 | 15.4193
2012-09-28 | 11:15 | 2012-09-28 11:15 | 57.8795 | 89.0495 | 18.261 | 2012-09-28 11:15 | 12.976 | 29.9746 | 39.992 | 59.0749 | 0.38447 | 3616.6155 | 15.3845
2012-09-28 | 11:30 | 2012-09-28 11:30 | 57.9051 | 89.0751 | 18.258 | 2012-09-28 11:30 | 12.977 | 29.9769 | 38.87 | 59.0982 | 0.36118 | 3616.6388 | 15.3612
2012-09-28 | 11:45 | 2012-09-28 11:45 | 57.9221 | 89.0921 | 18.253 | 2012-09-28 11:45 | 12.974 | 29.9699 | 37.377 | 59.1222 | 0.33725 | 3616.6627 | 15.3373
2012-09-28 | 12:00 | 2012-09-28 12:00 | 57.9408 | 89.1108 | 18.25 | 2012-09-28 12:00 | 12.971 | 29.963 | 35.736 | 59.1478 | 0.31162 | 3616.6884 | 15.3116
2012-09-28 | 12:15 | 2012-09-28 12:15 | 57.9588 | 89.1288 | 18.248 | 2012-09-28 12:15 | 12.973 | 29.9676 | 34.388 | 59.1612 | 0.29824 | 3616.7018 | 15.2982
2012-09-28 | 12:30 | 2012-09-28 12:30 | 57.9756 | 89.1456 | 18.245 | 2012-09-28 12:30 | 12.971 | 29.963 | 33.224 | 59.1826 | 0.27682 | 3616.7232 | 15.2768
2012-09-28 | 12:45 | 2012-09-28 12:45 | 57.986 | 89.156 | 18.242 | 2012-09-28 12:45 | 12.972 | 29.9653 | 32.197 | 59.1907 | 0.26873 | 3616.7313 | 15.2687
2012-09-28 | 13:00 | 2012-09-28 13:00 | 57.9974 | 89.1674 | 18.24 | 2012-09-28 13:00 | 12.966 | 29.9515 | 31.744 | 59.2159 | 0.24347 | 3616.7565 | 15.2435
2012-09-28 | 13:15 | 2012-09-28 13:15 | 58.0055 | 89.1755 | 18.24 | 2012-09-28 13:15 | 12.968 | 29.9561 | 31.646 | 59.2194 | 0.23999 | 3616.76 | 15.24
2012-09-28 | 13:30 | 2012-09-28 13:30 | 57.8609 | 89.0309 | 18.243 | 2012-09-28 13:30 | 12.961 | 29.9399 | 31.418 | 59.091 | 0.36842 | 3616.6316 | 15.3684
2012-09-28 | 13:45 | 2012-09-28 13:45 | 57.923 | 89.093 | 18.256 | 2012-09-28 13:45 | 12.961 | 29.9399 | 31.57 | 59.1531 | 0.30632 | 3616.6937 | 15.3063
2012-09-28 | 14:00 | 2012-09-28 14:00 | 57.9526 | 89.1226 | 18.255 | 2012-09-28 14:00 | 12.956 | 29.9284 | 31.808 | 59.1942 | 0.26517 | 3616.7348 | 15.2652
2012-09-28 | 14:15 | 2012-09-28 14:15 | 57.9723 | 89.1423 | 18.252 | 2012-09-28 14:15 | 12.954 | 29.9237 | 32.118 | 59.2186 | 0.24085 | 3616.7591 | 15.2409
2012-09-28 | 14:30 | 2012-09-28 14:30 | 57.9918 | 89.1618 | 18.253 | 2012-09-28 14:30 | 12.953 | 29.9214 | 32.228 | 59.2404 | 0.21904 | 3616.781 | 15.219
2012-09-28 | 14:45 | 2012-09-28 14:45 | 58.0064 | 89.1764 | 18.254 | 2012-09-28 14:45 | 12.953 | 29.9214 | 32.193 | 59.255 | 0.20444 | 3616.7956 | 15.2044
2012-09-28 | 15:00 | 2012-09-28 15:00 | 58.0173 | 89.1873 | 18.252 | 2012-09-28 15:00 | 12.952 | 29.9191 | 32.499 | 59.2682 | 0.19123 | 3616.8088 | 15.1912
2012-09-28 | 15:15 | 2012-09-28 15:15 | 58.0261 | 89.1961 | 18.249 | 2012-09-28 15:15 | 12.951 | 29.9168 | 32.607 | 59.2793 | 0.18012 | 3616.8199 | 15.1801
2012-09-28 | 15:30 | 2012-09-28 15:30 | 58.0342 | 89.2042 | 18.247 | 2012-09-28 15:30 | 12.949 | 29.9122 | 32.666 | 59.292 | 0.1674 | 3616.8326 | 15.1674
2012-09-28 | 15:45 | 2012-09-28 15:45 | 57.9021 | 89.0721 | 18.253 | 2012-09-28 15:45 | 12.945 | 29.903 | 32.894 | 59.1692 | 0.29026 | 3616.7097 | 15.2903
2012-09-28 | 16:00 | 2012-09-28 16:00 | 57.9525 | 89.1225 | 18.262 | 2012-09-28 16:00 | 12.948 | 29.9099 | 33.124 | 59.2126 | 0.24679 | 3616.7532 | 15.2468
2012-09-28 | 16:15 | 2012-09-28 16:15 | 57.9058 | 89.0758 | 18.256 | 2012-09-28 16:15 | 12.945 | 29.903 | 32.685 | 59.1728 | 0.28656 | 3616.7134 | 15.2866
2012-09-28 | 16:30 | 2012-09-28 16:30 | 57.9336 | 89.1036 | 18.254 | 2012-09-28 16:30 | 12.944 | 29.9006 | 32.082 | 59.203 | 0.25645 | 3616.7436 | 15.2564
2012-09-28 | 16:45 | 2012-09-28 16:45 | 57.959 | 89.129 | 18.256 | 2012-09-28 16:45 | 12.945 | 29.903 | 30.721 | 59.2261 | 0.23336 | 3616.7666 | 15.2334
2012-09-28 | 17:00 | 2012-09-28 17:00 | 57.8651 | 89.0351 | 18.254 | 2012-09-28 17:00 | 12.946 | 29.9053 | 29.477 | 59.1298 | 0.32957 | 3616.6704 | 15.3296
2012-09-28 | 17:15 | 2012-09-28 17:15 | 57.8898 | 89.0598 | 18.251 | 2012-09-28 17:15 | 12.943 | 29.8983 | 29.848 | 59.1615 | 0.29794 | 3616.7021 | 15.2979
2012-09-28 | 17:30 | 2012-09-28 17:30 | 57.9121 | 89.0821 | 18.249 | 2012-09-28 17:30 | 12.944 | 29.9006 | 30.689 | 59.1815 | 0.27795 | 3616.722 | 15.278
2012-09-28 | 17:45 | 2012-09-28 17:45 | 57.9311 | 89.1011 | 18.245 | 2012-09-28 17:45 | 12.943 | 29.8983 | 30.765 | 59.2028 | 0.25664 | 3616.7434 | 15.2566
2012-09-28 | 18:00 | 2012-09-28 18:00 | 57.892 | 89.062 | 18.244 | 2012-09-28 18:00 | 12.948 | 29.9099 | 30.59 | 59.1521 | 0.30729 | 3616.6927 | 15.3073
2012-09-28 | 18:15 | 2012-09-28 18:15 | 57.884 | 89.054 | 18.241 | 2012-09-28 18:15 | 12.944 | 29.9006 | 30.194 | 59.1534 | 0.30605 | 3616.6939 | 15.3061
2012-09-28 | 18:30 | 2012-09-28 18:30 | 57.9067 | 89.0767 | 18.239 | 2012-09-28 18:30 | 12.948 | 29.9099 | 28.845 | 59.1668 | 0.29259 | 3616.7074 | 15.2926
2012-09-28 | 18:45 | 2012-09-28 18:45 | 57.9267 | 89.0967 | 18.236 | 2012-09-28 18:45 | 12.951 | 29.9168 | 26.872 | 59.1799 | 0.27952 | 3616.7205 | 15.2795
2012-09-28 | 19:00 | 2012-09-28 19:00 | 57.942 | 89.112 | 18.235 | 2012-09-28 19:00 | 12.953 | 29.9214 | 25.165 | 59.1906 | 0.26884 | 3616.7312 | 15.2688
2012-09-28 | 19:15 | 2012-09-28 19:15 | 57.7761 | 88.9461 | 18.238 | 2012-09-28 19:15 | 12.953 | 29.9214 | 23.553 | 59.0247 | 0.43474 | 3616.5653 | 15.4347
2012-09-28 | 19:30 | 2012-09-28 19:30 | 57.856 | 89.026 | 18.253 | 2012-09-28 19:30 | 12.956 | 29.9284 | 22.167 | 59.0976 | 0.36177 | 3616.6382 | 15.3618
2012-09-28 | 19:45 | 2012-09-28 19:45 | 57.8938 | 89.0638 | 18.253 | 2012-09-28 19:45 | 12.958 | 29.933 | 20.851 | 59.1308 | 0.32859 | 3616.6714 | 15.3286
2012-09-28 | 20:00 | 2012-09-28 20:00 | 57.9168 | 89.0868 | 18.249 | 2012-09-28 20:00 | 12.961 | 29.9399 | 19.866 | 59.1469 | 0.31252 | 3616.6875 | 15.3125
2012-09-28 | 20:15 | 2012-09-28 20:15 | 57.9365 | 89.1065 | 18.251 | 2012-09-28 20:15 | 12.966 | 29.9515 | 19.207 | 59.155 | 0.30437 | 3616.6956 | 15.3044
2012-09-28 | 20:30 | 2012-09-28 20:30 | 57.95 | 89.12 | 18.253 | 2012-09-28 20:30 | 12.969 | 29.9584 | 18.714 | 59.1616 | 0.2978 | 3616.7022 | 15.2978
2012-09-28 | 20:45 | 2012-09-28 20:45 | 57.9625 | 89.1325 | 18.251 | 2012-09-28 20:45 | 12.97 | 29.9607 | 18.193 | 59.1718 | 0.28761 | 3616.7124 | 15.2876
2012-09-28 | 21:00 | 2012-09-28 21:00 | 57.895 | 89.065 | 18.247 | 2012-09-28 21:00 | 12.973 | 29.9676 | 17.445 | 59.0974 | 0.36204 | 3616.638 | 15.362
2012-09-28 | 21:15 | 2012-09-28 21:15 | 57.828 | 88.998 | 18.245 | 2012-09-28 21:15 | 12.973 | 29.9676 | 16.67 | 59.0304 | 0.42904 | 3616.571 | 15.429
2012-09-28 | 21:30 | 2012-09-28 21:30 | 57.8383 | 89.0083 | 18.241 | 2012-09-28 21:30 | 12.976 | 29.9746 | 16.007 | 59.0337 | 0.42567 | 3616.5743 | 15.4257
2012-09-28 | 21:45 | 2012-09-28 21:45 | 57.7818 | 88.9518 | 18.238 | 2012-09-28 21:45 | 12.973 | 29.9676 | 15.498 | 58.9842 | 0.47524 | 3616.5248 | 15.4752
2012-09-28 | 22:00 | 2012-09-28 22:00 | 57.818 | 88.988 | 18.236 | 2012-09-28 22:00 | 12.975 | 29.9722 | 15.123 | 59.0157 | 0.44366 | 3616.5563 | 15.4437
2012-09-28 | 22:15 | 2012-09-28 22:15 | 57.8509 | 89.0209 | 18.235 | 2012-09-28 22:15 | 12.976 | 29.9746 | 14.854 | 59.0463 | 0.41307 | 3616.5869 | 15.4131
2012-09-28 | 22:30 | 2012-09-28 22:30 | 57.8758 | 89.0458 | 18.233 | 2012-09-28 22:30 | 12.974 | 29.9699 | 14.658 | 59.0759 | 0.38355 | 3616.6164 | 15.3836
2012-09-28 | 22:45 | 2012-09-28 22:45 | 57.8992 | 89.0692 | 18.231 | 2012-09-28 22:45 | 12.976 | 29.9746 | 14.543 | 59.0946 | 0.36477 | 3616.6352 | 15.3648
2012-09-28 | 23:00 | 2012-09-28 23:00 | 57.9179 | 89.0879 | 18.23 | 2012-09-28 23:00 | 12.977 | 29.9769 | 14.607 | 59.111 | 0.34838 | 3616.6516 | 15.3484
2012-09-28 | 23:15 | 2012-09-28 23:15 | 57.9353 | 89.1053 | 18.229 | 2012-09-28 23:15 | 12.974 | 29.9699 | 14.648 | 59.1354 | 0.32405 | 3616.676 | 15.324
2012-09-28 | 23:30 | 2012-09-28 23:30 | 57.9488 | 89.1188 | 18.229 | 2012-09-28 23:30 | 12.976 | 29.9746 | 14.633 | 59.1442 | 0.31517 | 3616.6848 | 15.3152
2012-09-28 | 23:45 | 2012-09-28 23:45 | 57.9655 | 89.1355 | 18.229 | 2012-09-28 23:45 | 12.975 | 29.9722 | 14.488 | 59.1633 | 0.29616 | 3616.7038 | 15.2962
2012-09-29 | 0:00 | 2012-09-29 | 57.9801 | 89.1501 | 18.228 | 2012-09-29 | 12.974 | 29.9699 | 14.386 | 59.1802 | 0.27925 | 3616.7207 | 15.2793
2012-09-29 | 0:15 | 2012-09-29 00:15 | 57.9933 | 89.1633 | 18.228 | 2012-09-29 00:15 | 12.976 | 29.9746 | 14.234 | 59.1887 | 0.27067 | 3616.7293 | 15.2707
2012-09-29 | 0:30 | 2012-09-29 00:30 | 58.0049 | 89.1749 | 18.228 | 2012-09-29 00:30 | 12.977 | 29.9769 | 13.935 | 59.198 | 0.26138 | 3616.7386 | 15.2614
2012-09-29 | 0:45 | 2012-09-29 00:45 | 58.015 | 89.185 | 18.228 | 2012-09-29 00:45 | 12.977 | 29.9769 | 13.722 | 59.2081 | 0.25128 | 3616.7487 | 15.2513
2012-09-29 | 1:00 | 2012-09-29 01:00 | 58.0278 | 89.1978 | 18.227 | 2012-09-29 01:00 | 12.974 | 29.9699 | 13.761 | 59.2279 | 0.23155 | 3616.7685 | 15.2315
2012-09-29 | 1:15 | 2012-09-29 01:15 | 58.043 | 89.213 | 18.227 | 2012-09-29 01:15 | 12.977 | 29.9769 | 14.073 | 59.2361 | 0.22328 | 3616.7767 | 15.2233
2012-09-29 | 1:30 | 2012-09-29 01:30 | 58.0567 | 89.2267 | 18.227 | 2012-09-29 01:30 | 12.977 | 29.9769 | 14.226 | 59.2498 | 0.20958 | 3616.7904 | 15.2096
2012-09-29 | 1:45 | 2012-09-29 01:45 | 58.0705 | 89.2405 | 18.227 | 2012-09-29 01:45 | 12.978 | 29.9792 | 14.142 | 59.2613 | 0.19809 | 3616.8019 | 15.1981
2012-09-29 | 2:00 | 2012-09-29 02:00 | 58.0777 | 89.2477 | 18.226 | 2012-09-29 02:00 | 12.977 | 29.9769 | 13.984 | 59.2708 | 0.18858 | 3616.8114 | 15.1886
2012-09-29 | 2:15 | 2012-09-29 02:15 | 58.059 | 89.229 | 18.226 | 2012-09-29 02:15 | 12.976 | 29.9746 | 13.79 | 59.2544 | 0.20497 | 3616.795 | 15.205
2012-09-29 | 2:30 | 2012-09-29 02:30 | 58.0175 | 89.1875 | 18.226 | 2012-09-29 02:30 | 12.975 | 29.9722 | 13.607 | 59.2152 | 0.24416 | 3616.7558 | 15.2442
2012-09-29 | 2:45 | 2012-09-29 02:45 | 58.0361 | 89.2061 | 18.226 | 2012-09-29 02:45 | 12.973 | 29.9676 | 13.536 | 59.2385 | 0.22094 | 3616.7791 | 15.2209
2012-09-29 | 3:00 | 2012-09-29 03:00 | 58.0572 | 89.2272 | 18.226 | 2012-09-29 03:00 | 12.974 | 29.9699 | 13.53 | 59.2573 | 0.20215 | 3616.7978 | 15.2022
2012-09-29 | 3:15 | 2012-09-29 03:15 | 58.0765 | 89.2465 | 18.225 | 2012-09-29 03:15 | 12.976 | 29.9746 | 13.489 | 59.2719 | 0.18747 | 3616.8125 | 15.1875
2012-09-29 | 3:30 | 2012-09-29 03:30 | 58.0927 | 89.2627 | 18.225 | 2012-09-29 03:30 | 12.98 | 29.9838 | 13.516 | 59.2789 | 0.18051 | 3616.8195 | 15.1805
2012-09-29 | 3:45 | 2012-09-29 03:45 | 58.0361 | 89.2061 | 18.225 | 2012-09-29 03:45 | 12.979 | 29.9815 | 13.63 | 59.2246 | 0.2348 | 3616.7652 | 15.2348
2012-09-29 | 4:00 | 2012-09-29 04:00 | 58.0271 | 89.1971 | 18.225 | 2012-09-29 04:00 | 12.979 | 29.9815 | 13.574 | 59.2156 | 0.2438 | 3616.7562 | 15.2438
2012-09-29 | 4:15 | 2012-09-29 04:15 | 58.0496 | 89.2196 | 18.225 | 2012-09-29 04:15 | 12.98 | 29.9838 | 13.435 | 59.2358 | 0.22361 | 3616.7764 | 15.2236
2012-09-29 | 4:30 | 2012-09-29 04:30 | 58.0703 | 89.2403 | 18.224 | 2012-09-29 04:30 | 12.98 | 29.9838 | 13.394 | 59.2565 | 0.20291 | 3616.7971 | 15.2029
2012-09-29 | 4:45 | 2012-09-29 04:45 | 57.9939 | 89.1639 | 18.223 | 2012-09-29 04:45 | 12.979 | 29.9815 | 13.544 | 59.1824 | 0.277 | 3616.723 | 15.277
2012-09-29 | 5:00 | 2012-09-29 05:00 | 58.0206 | 89.1906 | 18.224 | 2012-09-29 05:00 | 12.983 | 29.9907 | 13.699 | 59.1999 | 0.25954 | 3616.7405 | 15.2595
2012-09-29 | 5:15 | 2012-09-29 05:15 | 58.0491 | 89.2191 | 18.224 | 2012-09-29 05:15 | 12.986 | 29.9977 | 13.797 | 59.2214 | 0.23797 | 3616.762 | 15.238
2012-09-29 | 5:30 | 2012-09-29 05:30 | 58.0735 | 89.2435 | 18.223 | 2012-09-29 05:30 | 12.988 | 30.0023 | 13.904 | 59.2412 | 0.21819 | 3616.7818 | 15.2182
2012-09-29 | 5:45 | 2012-09-29 05:45 | 58.0919 | 89.2619 | 18.223 | 2012-09-29 05:45 | 12.989 | 30.0046 | 14.114 | 59.2573 | 0.2021 | 3616.7979 | 15.2021
2012-09-29 | 6:00 | 2012-09-29 06:00 | 58.1043 | 89.2743 | 18.222 | 2012-09-29 06:00 | 12.991 | 30.0092 | 13.986 | 59.2651 | 0.19432 | 3616.8057 | 15.1943
2012-09-29 | 6:15 | 2012-09-29 06:15 | 58.1165 | 89.2865 | 18.223 | 2012-09-29 06:15 | 12.99 | 30.0069 | 13.764 | 59.2796 | 0.17981 | 3616.8202 | 15.1798
2012-09-29 | 6:30 | 2012-09-29 06:30 | 57.9623 | 89.1323 | 18.23 | 2012-09-29 06:30 | 12.992 | 30.0115 | 13.637 | 59.1208 | 0.33863 | 3616.6614 | 15.3386
2012-09-29 | 6:45 | 2012-09-29 06:45 | 58.029 | 89.199 | 18.244 | 2012-09-29 06:45 | 12.996 | 30.0208 | 13.705 | 59.1782 | 0.28117 | 3616.7188 | 15.2812
2012-09-29 | 7:00 | 2012-09-29 07:00 | 58.0596 | 89.2296 | 18.244 | 2012-09-29 07:00 | 12.999 | 30.0277 | 15.556 | 59.2019 | 0.2575 | 3616.7425 | 15.2575
2012-09-29 | 7:15 | 2012-09-29 07:15 | 58.0826 | 89.2526 | 18.242 | 2012-09-29 07:15 | 13.002 | 30.0346 | 20.079 | 59.218 | 0.24143 | 3616.7586 | 15.2414
2012-09-29 | 7:30 | 2012-09-29 07:30 | 58.0602 | 89.2302 | 18.244 | 2012-09-29 07:30 | 12.996 | 30.0208 | 23.787 | 59.2094 | 0.24997 | 3616.75 | 15.25
2012-09-29 | 7:45 | 2012-09-29 07:45 | 58.0272 | 89.1972 | 18.245 | 2012-09-29 07:45 | 13.001 | 30.0323 | 24.164 | 59.1649 | 0.29452 | 3616.7055 | 15.2945
2012-09-29 | 8:00 | 2012-09-29 08:00 | 58.0506 | 89.2206 | 18.244 | 2012-09-29 08:00 | 13 | 30.03 | 30.043 | 59.1906 | 0.26881 | 3616.7312 | 15.2688
2012-09-29 | 8:15 | 2012-09-29 08:15 | 58.0179 | 89.1879 | 18.24 | 2012-09-29 08:15 | 13.002 | 30.0346 | 36.177 | 59.1533 | 0.30613 | 3616.6939 | 15.3061
2012-09-29 | 8:30 | 2012-09-29 08:30 | 57.9922 | 89.1622 | 18.236 | 2012-09-29 08:30 | 13.005 | 30.0416 | 40.128 | 59.1206 | 0.33876 | 3616.6612 | 15.3388
2012-09-29 | 8:45 | 2012-09-29 08:45 | 57.9191 | 89.0891 | 18.235 | 2012-09-29 08:45 | 13.008 | 30.0485 | 41.664 | 59.0406 | 0.41879 | 3616.5812 | 15.4188
2012-09-29 | 9:00 | 2012-09-29 09:00 | 57.8421 | 89.0121 | 18.231 | 2012-09-29 09:00 | 13.008 | 30.0485 | 43.406 | 58.9636 | 0.49579 | 3616.5042 | 15.4958
2012-09-29 | 9:15 | 2012-09-29 09:15 | 57.7729 | 88.9429 | 18.229 | 2012-09-29 09:15 | 13.008 | 30.0485 | 42.434 | 58.8944 | 0.56499 | 3616.435 | 15.565
2012-09-29 | 9:30 | 2012-09-29 09:30 | 57.8276 | 88.9976 | 18.227 | 2012-09-29 09:30 | 13.008 | 30.0485 | 38.079 | 58.9491 | 0.51029 | 3616.4897 | 15.5103
2012-09-29 | 9:45 | 2012-09-29 09:45 | 57.8777 | 89.0477 | 18.225 | 2012-09-29 09:45 | 13.009 | 30.0508 | 38.258 | 58.9969 | 0.4625 | 3616.5375 | 15.4625
2012-09-29 | 10:00 | 2012-09-29 10:00 | 57.9164 | 89.0864 | 18.224 | 2012-09-29 10:00 | 13.01 | 30.0531 | 41.187 | 59.0333 | 0.42611 | 3616.5739 | 15.4261
2012-09-29 | 10:15 | 2012-09-29 10:15 | 57.9492 | 89.1192 | 18.223 | 2012-09-29 10:15 | 13.007 | 30.0462 | 43.277 | 59.073 | 0.38638 | 3616.6136 | 15.3864
2012-09-29 | 10:30 | 2012-09-29 10:30 | 57.934 | 89.104 | 18.223 | 2012-09-29 10:30 | 13.006 | 30.0439 | 43.179 | 59.0601 | 0.39927 | 3616.6007 | 15.3993
2012-09-29 | 10:45 | 2012-09-29 10:45 | 57.785 | 88.955 | 18.234 | 2012-09-29 10:45 | 13.008 | 30.0485 | 43.195 | 58.9065 | 0.55289 | 3616.4471 | 15.5529
2012-09-29 | 11:00 | 2012-09-29 11:00 | 57.8595 | 89.0295 | 18.245 | 2012-09-29 11:00 | 13.007 | 30.0462 | 43.377 | 58.9833 | 0.47608 | 3616.5239 | 15.4761
2012-09-29 | 11:15 | 2012-09-29 11:15 | 57.9078 | 89.0778 | 18.242 | 2012-09-29 11:15 | 13.007 | 30.0462 | 42.468 | 59.0316 | 0.42778 | 3616.5722 | 15.4278
2012-09-29 | 11:30 | 2012-09-29 11:30 | 57.9359 | 89.1059 | 18.241 | 2012-09-29 11:30 | 13.003 | 30.0369 | 41.701 | 59.069 | 0.39044 | 3616.6096 | 15.3904
2012-09-29 | 11:45 | 2012-09-29 11:45 | 57.9663 | 89.1363 | 18.243 | 2012-09-29 11:45 | 13.002 | 30.0346 | 41.073 | 59.1017 | 0.35773 | 3616.6423 | 15.3577
2012-09-29 | 12:00 | 2012-09-29 12:00 | 57.9893 | 89.1593 | 18.244 | 2012-09-29 12:00 | 13.001 | 30.0323 | 39.802 | 59.127 | 0.33242 | 3616.6676 | 15.3324
2012-09-29 | 12:15 | 2012-09-29 12:15 | 58.0068 | 89.1768 | 18.242 | 2012-09-29 12:15 | 12.995 | 30.0184 | 38.685 | 59.1583 | 0.30106 | 3616.6989 | 15.3011
2012-09-29 | 12:30 | 2012-09-29 12:30 | 58.0239 | 89.1939 | 18.241 | 2012-09-29 12:30 | 13 | 30.03 | 37.16 | 59.1639 | 0.29551 | 3616.7045 | 15.2955
2012-09-29 | 12:45 | 2012-09-29 12:45 | 58.038 | 89.208 | 18.237 | 2012-09-29 12:45 | 12.996 | 30.0208 | 35.437 | 59.1872 | 0.27217 | 3616.7278 | 15.2722
2012-09-29 | 13:00 | 2012-09-29 13:00 | 58.0506 | 89.2206 | 18.236 | 2012-09-29 13:00 | 12.994 | 30.0161 | 34.767 | 59.2045 | 0.25495 | 3616.745 | 15.255
2012-09-29 | 13:15 | 2012-09-29 13:15 | 58.0622 | 89.2322 | 18.233 | 2012-09-29 13:15 | 12.991 | 30.0092 | 33.777 | 59.223 | 0.23642 | 3616.7636 | 15.2364
2012-09-29 | 13:30 | 2012-09-29 13:30 | 58.0751 | 89.2451 | 18.231 | 2012-09-29 13:30 | 12.99 | 30.0069 | 33.878 | 59.2382 | 0.22121 | 3616.7788 | 15.2212
2012-09-29 | 13:45 | 2012-09-29 13:45 | 58.0818 | 89.2518 | 18.23 | 2012-09-29 13:45 | 12.987 | 30 | 33.791 | 59.2518 | 0.20758 | 3616.7924 | 15.2076
2012-09-29 | 14:00 | 2012-09-29 14:00 | 58.0361 | 89.2061 | 18.228 | 2012-09-29 14:00 | 12.985 | 29.9953 | 34.198 | 59.2107 | 0.24866 | 3616.7513 | 15.2487
2012-09-29 | 14:15 | 2012-09-29 14:15 | 58.0301 | 89.2001 | 18.227 | 2012-09-29 14:15 | 12.986 | 29.9977 | 33.941 | 59.2024 | 0.25697 | 3616.743 | 15.257
2012-09-29 | 14:30 | 2012-09-29 14:30 | 57.9194 | 89.0894 | 18.236 | 2012-09-29 14:30 | 12.984 | 29.993 | 32.605 | 59.0964 | 0.36305 | 3616.637 | 15.363
2012-09-29 | 14:45 | 2012-09-29 14:45 | 57.9788 | 89.1488 | 18.247 | 2012-09-29 14:45 | 12.984 | 29.993 | 31.721 | 59.1558 | 0.30365 | 3616.6964 | 15.3036
2012-09-29 | 15:00 | 2012-09-29 15:00 | 58.0134 | 89.1834 | 18.246 | 2012-09-29 15:00 | 12.983 | 29.9907 | 31.12 | 59.1927 | 0.26674 | 3616.7333 | 15.2667
2012-09-29 | 15:15 | 2012-09-29 15:15 | 58.0352 | 89.2052 | 18.244 | 2012-09-29 15:15 | 12.98 | 29.9838 | 30.807 | 59.2214 | 0.23801 | 3616.762 | 15.238
2012-09-29 | 15:30 | 2012-09-29 15:30 | 58.0546 | 89.2246 | 18.247 | 2012-09-29 15:30 | 12.98 | 29.9838 | 31.676 | 59.2408 | 0.21861 | 3616.7814 | 15.2186
2012-09-29 | 15:45 | 2012-09-29 15:45 | 59.9953 | 91.1653 | 18.248 | 2012-09-29 15:45 | 12.981 | 29.9861 | 32.983 | 61.1792 | -1.7198 | 3618.7198 | 13.2802
2012-09-29 | 16:00 | 2012-09-29 16:00 | 57.9427 | 89.1127 | 18.256 | 2012-09-29 16:00 | 12.979 | 29.9815 | 33.428 | 59.1312 | 0.3282 | 3616.6718 | 15.3282
2012-09-29 | 16:15 | 2012-09-29 16:15 | 57.7853 | 88.9553 | 18.261 | 2012-09-29 16:15 | 12.978 | 29.9792 | 32.88 | 58.9761 | 0.48329 | 3616.5167 | 15.4833
2012-09-29 | 16:30 | 2012-09-29 16:30 | 57.908 | 89.078 | 18.265 | 2012-09-29 16:30 | 12.979 | 29.9815 | 31.392 | 59.0965 | 0.3629 | 3616.6371 | 15.3629
2012-09-29 | 16:45 | 2012-09-29 16:45 | 57.9602 | 89.1302 | 18.258 | 2012-09-29 16:45 | 12.98 | 29.9838 | 30.306 | 59.1464 | 0.31301 | 3616.687 | 15.313
2012-09-29 | 17:00 | 2012-09-29 17:00 | 57.9956 | 89.1656 | 18.257 | 2012-09-29 17:00 | 12.978 | 29.9792 | 30.055 | 59.1864 | 0.27299 | 3616.727 | 15.273
2012-09-29 | 17:15 | 2012-09-29 17:15 | 58.021 | 89.191 | 18.259 | 2012-09-29 17:15 | 12.982 | 29.9884 | 29.589 | 59.2026 | 0.25683 | 3616.7432 | 15.2568
2012-09-29 | 17:30 | 2012-09-29 17:30 | 58.04 | 89.21 | 18.258 | 2012-09-29 17:30 | 12.979 | 29.9815 | 29.472 | 59.2285 | 0.2309 | 3616.7691 | 15.2309
2012-09-29 | 17:45 | 2012-09-29 17:45 | 58.0566 | 89.2266 | 18.255 | 2012-09-29 17:45 | 12.984 | 29.993 | 29.778 | 59.2336 | 0.22585 | 3616.7742 | 15.2258
2012-09-29 | 18:00 | 2012-09-29 18:00 | 58.069 | 89.239 | 18.25 | 2012-09-29 18:00 | 12.983 | 29.9907 | 29.849 | 59.2483 | 0.21114 | 3616.7889 | 15.2111
2012-09-29 | 18:15 | 2012-09-29 18:15 | 58.079 | 89.249 | 18.246 | 2012-09-29 18:15 | 12.985 | 29.9953 | 29.531 | 59.2536 | 0.20576 | 3616.7942 | 15.2058
2012-09-29 | 18:30 | 2012-09-29 18:30 | 58.0865 | 89.2565 | 18.243 | 2012-09-29 18:30 | 12.987 | 30 | 28.657 | 59.2565 | 0.20288 | 3616.7971 | 15.2029
2012-09-29 | 18:45 | 2012-09-29 18:45 | 58.0944 | 89.2644 | 18.242 | 2012-09-29 18:45 | 12.987 | 30 | 27.228 | 59.2644 | 0.19498 | 3616.805 | 15.195
2012-09-29 | 19:00 | 2012-09-29 19:00 | 58.0243 | 89.1943 | 18.239 | 2012-09-29 19:00 | 12.99 | 30.0069 | 25.757 | 59.1874 | 0.27201 | 3616.728 | 15.272
2012-09-29 | 19:15 | 2012-09-29 19:15 | 58.0381 | 89.2081 | 18.237 | 2012-09-29 19:15 | 12.992 | 30.0115 | 24.465 | 59.1966 | 0.26283 | 3616.7372 | 15.2628
2012-09-29 | 19:30 | 2012-09-29 19:30 | 58.0517 | 89.2217 | 18.236 | 2012-09-29 19:30 | 12.995 | 30.0184 | 23.311 | 59.2032 | 0.25616 | 3616.7438 | 15.2562
2012-09-29 | 19:45 | 2012-09-29 19:45 | 58.063 | 89.233 | 18.234 | 2012-09-29 19:45 | 12.997 | 30.0231 | 21.865 | 59.2099 | 0.24948 | 3616.7505 | 15.2495
2012-09-29 | 20:00 | 2012-09-29 20:00 | 58.0705 | 89.2405 | 18.232 | 2012-09-29 20:00 | 12.996 | 30.0208 | 20.567 | 59.2197 | 0.23967 | 3616.7603 | 15.2397
2012-09-29 | 20:15 | 2012-09-29 20:15 | 58.0776 | 89.2476 | 18.23 | 2012-09-29 20:15 | 13.002 | 30.0346 | 19.575 | 59.213 | 0.24643 | 3616.7536 | 15.2464
2012-09-29 | 20:30 | 2012-09-29 20:30 | 58.082 | 89.252 | 18.23 | 2012-09-29 20:30 | 13.001 | 30.0323 | 18.752 | 59.2197 | 0.23972 | 3616.7603 | 15.2397
2012-09-29 | 20:45 | 2012-09-29 20:45 | 58.0873 | 89.2573 | 18.229 | 2012-09-29 20:45 | 13.005 | 30.0416 | 18.082 | 59.2157 | 0.24366 | 3616.7563 | 15.2437
2012-09-29 | 21:00 | 2012-09-29 21:00 | 58.0873 | 89.2573 | 18.229 | 2012-09-29 21:00 | 13.006 | 30.0439 | 17.667 | 59.2134 | 0.24597 | 3616.754 | 15.246
2012-09-29 | 21:15 | 2012-09-29 21:15 | 57.9451 | 89.1151 | 18.24 | 2012-09-29 21:15 | 13.005 | 30.0416 | 17.403 | 59.0735 | 0.38586 | 3616.6141 | 15.3859
2012-09-29 | 21:30 | 2012-09-29 21:30 | 57.9955 | 89.1655 | 18.251 | 2012-09-29 21:30 | 13.008 | 30.0485 | 17.145 | 59.117 | 0.34239 | 3616.6576 | 15.3424
2012-09-29 | 21:45 | 2012-09-29 21:45 | 58.0216 | 89.1916 | 18.248 | 2012-09-29 21:45 | 13.01 | 30.0531 | 16.52 | 59.1385 | 0.32091 | 3616.6791 | 15.3209
2012-09-29 | 22:00 | 2012-09-29 22:00 | 58.0381 | 89.2081 | 18.246 | 2012-09-29 22:00 | 13.009 | 30.0508 | 15.902 | 59.1573 | 0.3021 | 3616.6979 | 15.3021
2012-09-29 | 22:15 | 2012-09-29 22:15 | 58.0545 | 89.2245 | 18.248 | 2012-09-29 22:15 | 13.014 | 30.0623 | 15.349 | 59.1622 | 0.29725 | 3616.7027 | 15.2973
2012-09-29 | 22:30 | 2012-09-29 22:30 | 58.0651 | 89.2351 | 18.25 | 2012-09-29 22:30 | 13.014 | 30.0623 | 14.819 | 59.1728 | 0.28665 | 3616.7133 | 15.2867
2012-09-29 | 22:45 | 2012-09-29 22:45 | 57.9761 | 89.1461 | 18.248 | 2012-09-29 22:45 | 13.011 | 30.0554 | 14.296 | 59.0907 | 0.36872 | 3616.6313 | 15.3687
2012-09-29 | 23:00 | 2012-09-29 23:00 | 57.9249 | 89.0949 | 18.245 | 2012-09-29 23:00 | 13.012 | 30.0577 | 13.93 | 59.0372 | 0.42223 | 3616.5778 | 15.4222
2012-09-29 | 23:15 | 2012-09-29 23:15 | 57.9303 | 89.1003 | 18.242 | 2012-09-29 23:15 | 13.013 | 30.06 | 13.53 | 59.0403 | 0.41914 | 3616.5809 | 15.4191
2012-09-29 | 23:30 | 2012-09-29 23:30 | 57.9598 | 89.1298 | 18.239 | 2012-09-29 23:30 | 13.012 | 30.0577 | 13.312 | 59.0721 | 0.38733 | 3616.6127 | 15.3873
2012-09-29 | 23:45 | 2012-09-29 23:45 | 57.9864 | 89.1564 | 18.237 | 2012-09-29 23:45 | 13.011 | 30.0554 | 13.263 | 59.101 | 0.35842 | 3616.6416 | 15.3584
2012-09-30 | 0:00 | 2012-09-30 | 58.0075 | 89.1775 | 18.235 | 2012-09-30 | 13.01 | 30.0531 | 13.241 | 59.1244 | 0.33501 | 3616.665 | 15.335
2012-09-30 | 0:15 | 2012-09-30 00:15 | 58.0285 | 89.1985 | 18.233 | 2012-09-30 00:15 | 13.013 | 30.06 | 13.194 | 59.1385 | 0.32094 | 3616.6791 | 15.3209
2012-09-30 | 0:30 | 2012-09-30 00:30 | 58.0443 | 89.2143 | 18.231 | 2012-09-30 00:30 | 13.009 | 30.0508 | 13.121 | 59.1635 | 0.2959 | 3616.7041 | 15.2959
2012-09-30 | 0:45 | 2012-09-30 00:45 | 58.0616 | 89.2316 | 18.231 | 2012-09-30 00:45 | 13.01 | 30.0531 | 13.063 | 59.1785 | 0.28091 | 3616.7191 | 15.2809
2012-09-30 | 1:00 | 2012-09-30 01:00 | 58.0782 | 89.2482 | 18.23 | 2012-09-30 01:00 | 13.01 | 30.0531 | 13.06 | 59.1951 | 0.26431 | 3616.7357 | 15.2643
2012-09-30 | 1:15 | 2012-09-30 01:15 | 58.0956 | 89.2656 | 18.23 | 2012-09-30 01:15 | 13.01 | 30.0531 | 13.121 | 59.2125 | 0.24691 | 3616.7531 | 15.2469
2012-09-30 | 1:30 | 2012-09-30 01:30 | 58.1087 | 89.2787 | 18.229 | 2012-09-30 01:30 | 13.012 | 30.0577 | 13.181 | 59.221 | 0.23843 | 3616.7616 | 15.2384
2012-09-30 | 1:45 | 2012-09-30 01:45 | 58.12 | 89.29 | 18.228 | 2012-09-30 01:45 | 13.012 | 30.0577 | 13.115 | 59.2323 | 0.22713 | 3616.7729 | 15.2271
2012-09-30 | 2:00 | 2012-09-30 02:00 | 58.1334 | 89.3034 | 18.227 | 2012-09-30 02:00 | 13.009 | 30.0508 | 13.099 | 59.2526 | 0.2068 | 3616.7932 | 15.2068
2012-09-30 | 2:15 | 2012-09-30 02:15 | 58.1467 | 89.3167 | 18.227 | 2012-09-30 02:15 | 13.01 | 30.0531 | 13.144 | 59.2636 | 0.19581 | 3616.8042 | 15.1958
2012-09-30 | 2:30 | 2012-09-30 02:30 | 58.0756 | 89.2456 | 18.227 | 2012-09-30 02:30 | 13.009 | 30.0508 | 13.153 | 59.1948 | 0.2646 | 3616.7354 | 15.2646
2012-09-30 | 2:45 | 2012-09-30 02:45 | 58.0922 | 89.2622 | 18.226 | 2012-09-30 02:45 | 13.009 | 30.0508 | 13.236 | 59.2114 | 0.248 | 3616.752 | 15.248
2012-09-30 | 3:00 | 2012-09-30 03:00 | 58.0213 | 89.1913 | 18.226 | 2012-09-30 03:00 | 13.006 | 30.0439 | 13.256 | 59.1474 | 0.31197 | 3616.688 | 15.312
2012-09-30 | 3:15 | 2012-09-30 03:15 | 57.9616 | 89.1316 | 18.225 | 2012-09-30 03:15 | 13.007 | 30.0462 | 13.219 | 59.0854 | 0.37398 | 3616.626 | 15.374
2012-09-30 | 3:30 | 2012-09-30 03:30 | 57.9136 | 89.0836 | 18.224 | 2012-09-30 03:30 | 13.005 | 30.0416 | 13.196 | 59.0421 | 0.41736 | 3616.5826 | 15.4174
2012-09-30 | 3:45 | 2012-09-30 03:45 | 57.8748 | 89.0448 | 18.223 | 2012-09-30 03:45 | 13.008 | 30.0485 | 13.222 | 58.9963 | 0.46309 | 3616.5369 | 15.4631
2012-09-30 | 4:00 | 2012-09-30 04:00 | 57.9298 | 89.0998 | 18.222 | 2012-09-30 04:00 | 13.007 | 30.0462 | 13.377 | 59.0536 | 0.40578 | 3616.5942 | 15.4058
2012-09-30 | 4:15 | 2012-09-30 04:15 | 57.9809 | 89.1509 | 18.221 | 2012-09-30 04:15 | 13.008 | 30.0485 | 13.447 | 59.1024 | 0.35699 | 3616.643 | 15.357
2012-09-30 | 4:30 | 2012-09-30 04:30 | 58.0201 | 89.1901 | 18.222 | 2012-09-30 04:30 | 13.009 | 30.0508 | 13.409 | 59.1393 | 0.3201 | 3616.6799 | 15.3201
2012-09-30 | 4:45 | 2012-09-30 04:45 | 57.9706 | 89.1406 | 18.221 | 2012-09-30 04:45 | 13.005 | 30.0416 | 13.49 | 59.0991 | 0.36036 | 3616.6396 | 15.3604
2012-09-30 | 5:00 | 2012-09-30 05:00 | 58.0073 | 89.1773 | 18.221 | 2012-09-30 05:00 | 13.009 | 30.0508 | 13.545 | 59.1265 | 0.3329 | 3616.6671 | 15.3329
2012-09-30 | 5:15 | 2012-09-30 05:15 | 58.0417 | 89.2117 | 18.222 | 2012-09-30 05:15 | 13.01 | 30.0531 | 13.599 | 59.1586 | 0.30081 | 3616.6992 | 15.3008
2012-09-30 | 5:30 | 2012-09-30 05:30 | 58.072 | 89.242 | 18.222 | 2012-09-30 05:30 | 13.01 | 30.0531 | 13.655 | 59.1889 | 0.27051 | 3616.7295 | 15.2705
2012-09-30 | 5:45 | 2012-09-30 05:45 | 58.0959 | 89.2659 | 18.222 | 2012-09-30 05:45 | 13.008 | 30.0485 | 13.6 | 59.2174 | 0.24199 | 3616.758 | 15.242
2012-09-30 | 6:00 | 2012-09-30 06:00 | 58.117 | 89.287 | 18.222 | 2012-09-30 06:00 | 13.012 | 30.0577 | 13.648 | 59.2293 | 0.23013 | 3616.7699 | 15.2301
2012-09-30 | 6:15 | 2012-09-30 06:15 | 58.1344 | 89.3044 | 18.222 | 2012-09-30 06:15 | 13.013 | 30.06 | 13.768 | 59.2444 | 0.21504 | 3616.785 | 15.215
2012-09-30 | 6:30 | 2012-09-30 06:30 | 58.1485 | 89.3185 | 18.222 | 2012-09-30 06:30 | 13.013 | 30.06 | 13.887 | 59.2585 | 0.20094 | 3616.7991 | 15.2009
2012-09-30 | 6:45 | 2012-09-30 06:45 | 58.1607 | 89.3307 | 18.223 | 2012-09-30 06:45 | 13.015 | 30.0647 | 13.955 | 59.2661 | 0.19336 | 3616.8066 | 15.1934
2012-09-30 | 7:00 | 2012-09-30 07:00 | 58.1716 | 89.3416 | 18.223 | 2012-09-30 07:00 | 13.019 | 30.0739 | 15.448 | 59.2677 | 0.1917 | 3616.8083 | 15.1917
2012-09-30 | 7:15 | 2012-09-30 07:15 | 58.1813 | 89.3513 | 18.222 | 2012-09-30 07:15 | 13.018 | 30.0716 | 19.613 | 59.2797 | 0.17969 | 3616.8203 | 15.1797
2012-09-30 | 7:30 | 2012-09-30 07:30 | 58.1029 | 89.2729 | 18.222 | 2012-09-30 07:30 | 13.018 | 30.0716 | 24.678 | 59.2013 | 0.25809 | 3616.7419 | 15.2581
2012-09-30 | 7:45 | 2012-09-30 07:45 | 58.0812 | 89.2512 | 18.221 | 2012-09-30 07:45 | 13.019 | 30.0739 | 29.085 | 59.1773 | 0.2821 | 3616.7179 | 15.2821
2012-09-30 | 8:00 | 2012-09-30 08:00 | 57.9477 | 89.1177 | 18.221 | 2012-09-30 08:00 | 13.017 | 30.0693 | 33.803 | 59.0484 | 0.41098 | 3616.589 | 15.411
2012-09-30 | 8:15 | 2012-09-30 08:15 | 57.9212 | 89.0912 | 18.219 | 2012-09-30 08:15 | 13.021 | 30.0785 | 38.604 | 59.0127 | 0.44672 | 3616.5533 | 15.4467
2012-09-30 | 8:30 | 2012-09-30 08:30 | 57.721 | 88.891 | 18.226 | 2012-09-30 08:30 | 13.02 | 30.0762 | 42.232 | 58.8148 | 0.64461 | 3616.3554 | 15.6446
2012-09-30 | 8:45 | 2012-09-30 08:45 | 57.7882 | 88.9582 | 18.239 | 2012-09-30 08:45 | 13.023 | 30.0831 | 43.972 | 58.8751 | 0.58434 | 3616.4157 | 15.5843
2012-09-30 | 9:00 | 2012-09-30 09:00 | 57.7989 | 88.9689 | 18.237 | 2012-09-30 09:00 | 13.023 | 30.0831 | 44.132 | 58.8858 | 0.57364 | 3616.4264 | 15.5736
2012-09-30 | 9:15 | 2012-09-30 09:15 | 57.7975 | 88.9675 | 18.234 | 2012-09-30 09:15 | 13.024 | 30.0854 | 43.651 | 58.8821 | 0.57735 | 3616.4226 | 15.5774
2012-09-30 | 9:30 | 2012-09-30 09:30 | 57.2023 | 88.3723 | 18.239 | 2012-09-30 09:30 | 13.026 | 30.0901 | 43.851 | 58.2822 | 1.1772 | 3615.8228 | 16.1772
2012-09-30 | 9:45 | 2012-09-30 09:45 | 57.2189 | 88.3889 | 18.259 | 2012-09-30 09:45 | 13.027 | 30.0924 | 44.307 | 58.2965 | 1.1629 | 3615.8371 | 16.1629
2012-09-30 | 10:00 | 2012-09-30 10:00 | 57.5 | 88.67 | 18.27 | 2012-09-30 10:00 | 13.025 | 30.0877 | 44.628 | 58.5823 | 0.87716 | 3616.1228 | 15.8772
2012-09-30 | 10:15 | 2012-09-30 10:15 | 57.6292 | 88.7992 | 18.259 | 2012-09-30 10:15 | 13.024 | 30.0854 | 44.387 | 58.7138 | 0.74565 | 3616.2544 | 15.7456
2012-09-30 | 10:30 | 2012-09-30 10:30 | 56.3253 | 87.4953 | 18.252 | 2012-09-30 10:30 | 13.022 | 30.0808 | 44.251 | 57.4145 | 2.0449 | 3614.9551 | 17.0449
2012-09-30 | 10:45 | 2012-09-30 10:45 | 56.3158 | 87.4858 | 18.261 | 2012-09-30 10:45 | 13.02 | 30.0762 | 44.133 | 57.4096 | 2.0498 | 3614.9502 | 17.0498
2012-09-30 | 11:00 | 2012-09-30 11:00 | 56.6859 | 87.8559 | 18.279 | 2012-09-30 11:00 | 13.02 | 30.0762 | 43.757 | 57.7797 | 1.6797 | 3615.3203 | 16.6797
2012-09-30 | 11:15 | 2012-09-30 11:15 | 57.0515 | 88.2215 | 18.281 | 2012-09-30 11:15 | 13.018 | 30.0716 | 42.711 | 58.1499 | 1.3095 | 3615.6905 | 16.3095
2012-09-30 | 11:30 | 2012-09-30 11:30 | 57.2575 | 88.4275 | 18.26 | 2012-09-30 11:30 | 13.017 | 30.0693 | 41.411 | 58.3582 | 1.1012 | 3615.8988 | 16.1012
2012-09-30 | 11:45 | 2012-09-30 11:45 | 57.3984 | 88.5684 | 18.247 | 2012-09-30 11:45 | 13.017 | 30.0693 | 40.997 | 58.4991 | 0.96028 | 3616.0397 | 15.9603
2012-09-30 | 12:00 | 2012-09-30 12:00 | 57.5089 | 88.6789 | 18.246 | 2012-09-30 12:00 | 13.015 | 30.0647 | 40.288 | 58.6142 | 0.84516 | 3616.1548 | 15.8452
2012-09-30 | 12:15 | 2012-09-30 12:15 | 57.5979 | 88.7679 | 18.248 | 2012-09-30 12:15 | 13.015 | 30.0647 | 39.085 | 58.7032 | 0.75616 | 3616.2438 | 15.7562
2012-09-30 | 12:30 | 2012-09-30 12:30 | 57.6671 | 88.8371 | 18.25 | 2012-09-30 12:30 | 13.012 | 30.0577 | 37.491 | 58.7794 | 0.68003 | 3616.32 | 15.68
2012-09-30 | 12:45 | 2012-09-30 12:45 | 57.7259 | 88.8959 | 18.248 | 2012-09-30 12:45 | 13.012 | 30.0577 | 35.577 | 58.8382 | 0.62123 | 3616.3788 | 15.6212
2012-09-30 | 13:00 | 2012-09-30 13:00 | 57.7753 | 88.9453 | 18.245 | 2012-09-30 13:00 | 13.009 | 30.0508 | 34.867 | 58.8945 | 0.5649 | 3616.4351 | 15.5649
2012-09-30 | 13:15 | 2012-09-30 13:15 | 57.8142 | 88.9842 | 18.243 | 2012-09-30 13:15 | 13.006 | 30.0439 | 34.735 | 58.9403 | 0.51907 | 3616.4809 | 15.5191
2012-09-30 | 13:30 | 2012-09-30 13:30 | 57.6936 | 88.8636 | 18.245 | 2012-09-30 13:30 | 13.006 | 30.0439 | 34.634 | 58.8197 | 0.63967 | 3616.3603 | 15.6397
2012-09-30 | 13:45 | 2012-09-30 13:45 | 57.7857 | 88.9557 | 18.257 | 2012-09-30 13:45 | 13.002 | 30.0346 | 34.536 | 58.9211 | 0.53833 | 3616.4617 | 15.5383
2012-09-30 | 14:00 | 2012-09-30 14:00 | 57.8376 | 89.0076 | 18.256 | 2012-09-30 14:00 | 13 | 30.03 | 34.757 | 58.9776 | 0.48181 | 3616.5182 | 15.4818
2012-09-30 | 14:15 | 2012-09-30 14:15 | 57.8769 | 89.0469 | 18.25 | 2012-09-30 14:15 | 13 | 30.03 | 35.03 | 59.0169 | 0.44251 | 3616.5575 | 15.4425
2012-09-30 | 14:30 | 2012-09-30 14:30 | 57.906 | 89.076 | 18.251 | 2012-09-30 14:30 | 13 | 30.03 | 34.955 | 59.046 | 0.41341 | 3616.5866 | 15.4134
2012-09-30 | 14:45 | 2012-09-30 14:45 | 57.935 | 89.105 | 18.251 | 2012-09-30 14:45 | 13 | 30.03 | 35.049 | 59.075 | 0.38441 | 3616.6156 | 15.3844
2012-09-30 | 15:00 | 2012-09-30 15:00 | 57.9596 | 89.1296 | 18.25 | 2012-09-30 15:00 | 12.999 | 30.0277 | 34.938 | 59.1019 | 0.3575 | 3616.6425 | 15.3575
2012-09-30 | 15:15 | 2012-09-30 15:15 | 57.8073 | 88.9773 | 18.252 | 2012-09-30 15:15 | 12.995 | 30.0184 | 34.871 | 58.9588 | 0.50056 | 3616.4994 | 15.5006
2012-09-30 | 15:30 | 2012-09-30 15:30 | 57.8874 | 89.0574 | 18.262 | 2012-09-30 15:30 | 12.996 | 30.0208 | 34.722 | 59.0366 | 0.42277 | 3616.5772 | 15.4228
2012-09-30 | 15:45 | 2012-09-30 15:45 | 57.6586 | 88.8286 | 18.259 | 2012-09-30 15:45 | 12.993 | 30.0138 | 34.642 | 58.8148 | 0.64464 | 3616.3554 | 15.6446
2012-09-30 | 16:00 | 2012-09-30 16:00 | 54.5283 | 85.6983 | 18.267 | 2012-09-30 16:00 | 12.99 | 30.0069 | 34.695 | 55.6914 | 3.768 | 3613.232 | 18.768
2012-09-30 | 16:15 | 2012-09-30 16:15 | 57.5101 | 88.6801 | 18.272 | 2012-09-30 16:15 | 12.99 | 30.0069 | 34.607 | 58.6732 | 0.78621 | 3616.2138 | 15.7862
2012-09-30 | 16:30 | 2012-09-30 16:30 | 57.7177 | 88.8877 | 18.276 | 2012-09-30 16:30 | 12.989 | 30.0046 | 34.159 | 58.8831 | 0.5763 | 3616.4237 | 15.5763
2012-09-30 | 16:45 | 2012-09-30 16:45 | 57.7977 | 88.9677 | 18.266 | 2012-09-30 16:45 | 12.987 | 30 | 33.696 | 58.9677 | 0.49168 | 3616.5083 | 15.4917
2012-09-30 | 17:00 | 2012-09-30 17:00 | 57.6772 | 88.8472 | 18.268 | 2012-09-30 17:00 | 12.987 | 30 | 33.346 | 58.8472 | 0.61218 | 3616.3878 | 15.6122
2012-09-30 | 17:15 | 2012-09-30 17:15 | 57.7735 | 88.9435 | 18.274 | 2012-09-30 17:15 | 12.989 | 30.0046 | 32.933 | 58.9389 | 0.5205 | 3616.4795 | 15.5205
2012-09-30 | 17:30 | 2012-09-30 17:30 | 57.8337 | 89.0037 | 18.269 | 2012-09-30 17:30 | 12.989 | 30.0046 | 32.712 | 58.9991 | 0.4603 | 3616.5397 | 15.4603
2012-09-30 | 17:45 | 2012-09-30 17:45 | 57.5453 | 88.7153 | 18.27 | 2012-09-30 17:45 | 12.992 | 30.0115 | 32.236 | 58.7038 | 0.75563 | 3616.2444 | 15.7556
2012-09-30 | 18:00 | 2012-09-30 18:00 | 57.7727 | 88.9427 | 18.281 | 2012-09-30 18:00 | 12.993 | 30.0138 | 31.49 | 58.9289 | 0.53054 | 3616.4695 | 15.5305
2012-09-30 | 18:15 | 2012-09-30 18:15 | 57.8364 | 89.0064 | 18.276 | 2012-09-30 18:15 | 12.99 | 30.0069 | 30.616 | 58.9995 | 0.45991 | 3616.5401 | 15.4599
2012-09-30 | 18:30 | 2012-09-30 18:30 | 57.7136 | 88.8836 | 18.274 | 2012-09-30 18:30 | 12.995 | 30.0184 | 29.477 | 58.8651 | 0.59426 | 3616.4057 | 15.5943
2012-09-30 | 18:45 | 2012-09-30 18:45 | 57.8031 | 88.9731 | 18.28 | 2012-09-30 18:45 | 12.995 | 30.0184 | 28.095 | 58.9547 | 0.50476 | 3616.4952 | 15.5048
2012-09-30 | 19:00 | 2012-09-30 19:00 | 57.4855 | 88.6555 | 18.277 | 2012-09-30 19:00 | 12.993 | 30.0138 | 26.553 | 58.6417 | 0.81774 | 3616.1823 | 15.8177
2012-09-30 | 19:15 | 2012-09-30 19:15 | 57.5115 | 88.6815 | 18.28 | 2012-09-30 19:15 | 12.997 | 30.0231 | 24.882 | 58.6584 | 0.80098 | 3616.199 | 15.801
2012-09-30 | 19:30 | 2012-09-30 19:30 | 56.8497 | 88.0197 | 18.279 | 2012-09-30 19:30 | 12.996 | 30.0208 | 23.369 | 57.9989 | 1.4605 | 3615.5395 | 16.4605
2012-09-30 | 19:45 | 2012-09-30 19:45 | 57.4356 | 88.6056 | 18.278 | 2012-09-30 19:45 | 13.002 | 30.0346 | 22.078 | 58.571 | 0.88843 | 3616.1116 | 15.8884
2012-09-30 | 20:00 | 2012-09-30 20:00 | 57.4663 | 88.6363 | 18.278 | 2012-09-30 20:00 | 13.002 | 30.0346 | 21.063 | 58.6017 | 0.85773 | 3616.1423 | 15.8577
2012-09-30 | 20:15 | 2012-09-30 20:15 | 57.5591 | 88.7291 | 18.269 | 2012-09-30 20:15 | 13.004 | 30.0392 | 20.15 | 58.6899 | 0.76955 | 3616.2305 | 15.7695
2012-09-30 | 20:30 | 2012-09-30 20:30 | 57.38 | 88.55 | 18.268 | 2012-09-30 20:30 | 13.006 | 30.0439 | 19.518 | 58.5061 | 0.95327 | 3616.0467 | 15.9533
2012-09-30 | 20:45 | 2012-09-30 20:45 | 57.5544 | 88.7244 | 18.282 | 2012-09-30 20:45 | 13.007 | 30.0462 | 18.98 | 58.6782 | 0.78118 | 3616.2188 | 15.7812
2012-09-30 | 21:00 | 2012-09-30 21:00 | 57.6368 | 88.8068 | 18.277 | 2012-09-30 21:00 | 13.007 | 30.0462 | 18.385 | 58.7606 | 0.69878 | 3616.3012 | 15.6988
2012-09-30 | 21:15 | 2012-09-30 21:15 | 57.4336 | 88.6036 | 18.272 | 2012-09-30 21:15 | 13.01 | 30.0531 | 17.535 | 58.5505 | 0.90891 | 3616.0911 | 15.9089
2012-09-30 | 21:30 | 2012-09-30 21:30 | 57.6089 | 88.7789 | 18.283 | 2012-09-30 21:30 | 13.01 | 30.0531 | 16.894 | 58.7258 | 0.73361 | 3616.2664 | 15.7336
2012-09-30 | 21:45 | 2012-09-30 21:45 | 57.6795 | 88.8495 | 18.278 | 2012-09-30 21:45 | 13.011 | 30.0554 | 16.466 | 58.7941 | 0.66532 | 3616.3347 | 15.6653
2012-09-30 | 22:00 | 2012-09-30 22:00 | 57.7282 | 88.8982 | 18.272 | 2012-09-30 22:00 | 13.007 | 30.0462 | 16.066 | 58.852 | 0.60738 | 3616.3926 | 15.6074
2012-09-30 | 22:15 | 2012-09-30 22:15 | 57.7667 | 88.9367 | 18.272 | 2012-09-30 22:15 | 13.008 | 30.0485 | 15.755 | 58.8882 | 0.57119 | 3616.4288 | 15.5712
2012-09-30 | 22:30 | 2012-09-30 22:30 | 57.7976 | 88.9676 | 18.27 | 2012-09-30 22:30 | 13.008 | 30.0485 | 15.533 | 58.9191 | 0.54029 | 3616.4597 | 15.5403
2012-09-30 | 22:45 | 2012-09-30 22:45 | 57.823 | 88.993 | 18.266 | 2012-09-30 22:45 | 13.008 | 30.0485 | 15.523 | 58.9445 | 0.51489 | 3616.4851 | 15.5149
2012-09-30 | 23:00 | 2012-09-30 23:00 | 57.8439 | 89.0139 | 18.263 | 2012-09-30 23:00 | 13.008 | 30.0485 | 15.578 | 58.9654 | 0.49399 | 3616.506 | 15.494
2012-09-30 | 23:15 | 2012-09-30 23:15 | 57.8613 | 89.0313 | 18.26 | 2012-09-30 23:15 | 13.005 | 30.0416 | 15.604 | 58.9898 | 0.46966 | 3616.5303 | 15.4697
2012-09-30 | 23:30 | 2012-09-30 23:30 | 57.8776 | 89.0476 | 18.257 | 2012-09-30 23:30 | 13.003 | 30.0369 | 15.63 | 59.0107 | 0.44874 | 3616.5513 | 15.4487
2012-09-30 | 23:45 | 2012-09-30 23:45 | 57.8937 | 89.0637 | 18.254 | 2012-09-30 23:45 | 13.005 | 30.0416 | 15.636 | 59.0222 | 0.43726 | 3616.5627 | 15.4373
2012-10-01 | 0:00 | 2012-10-01 | 57.9066 | 89.0766 | 18.251 | 2012-10-01 | 13.001 | 30.0323 | 15.649 | 59.0443 | 0.41512 | 3616.5849 | 15.4151
2012-10-01 | 0:15 | 2012-10-01 00:15 | 57.9202 | 89.0902 | 18.249 | 2012-10-01 00:15 | 13.002 | 30.0346 | 15.784 | 59.0556 | 0.40383 | 3616.5962 | 15.4038
2012-10-01 | 0:30 | 2012-10-01 00:30 | 57.9323 | 89.1023 | 18.248 | 2012-10-01 00:30 | 13.002 | 30.0346 | 15.924 | 59.0677 | 0.39173 | 3616.6083 | 15.3917
2012-10-01 | 0:45 | 2012-10-01 00:45 | 57.9455 | 89.1155 | 18.245 | 2012-10-01 00:45 | 13.002 | 30.0346 | 16.063 | 59.0809 | 0.37853 | 3616.6215 | 15.3785
2012-10-01 | 1:00 | 2012-10-01 01:00 | 57.9598 | 89.1298 | 18.243 | 2012-10-01 01:00 | 13.001 | 30.0323 | 16.194 | 59.0975 | 0.36192 | 3616.6381 | 15.3619
2012-10-01 | 1:15 | 2012-10-01 01:15 | 57.9727 | 89.1427 | 18.242 | 2012-10-01 01:15 | 13.002 | 30.0346 | 16.314 | 59.1081 | 0.35133 | 3616.6487 | 15.3513
2012-10-01 | 1:30 | 2012-10-01 01:30 | 57.9874 | 89.1574 | 18.241 | 2012-10-01 01:30 | 13.001 | 30.0323 | 16.359 | 59.1251 | 0.33432 | 3616.6657 | 15.3343
2012-10-01 | 1:45 | 2012-10-01 01:45 | 57.9967 | 89.1667 | 18.24 | 2012-10-01 01:45 | 13.001 | 30.0323 | 16.333 | 59.1344 | 0.32502 | 3616.675 | 15.325
2012-10-01 | 2:00 | 2012-10-01 02:00 | 57.9262 | 89.0962 | 18.238 | 2012-10-01 02:00 | 12.999 | 30.0277 | 16.356 | 59.0685 | 0.3909 | 3616.6091 | 15.3909
2012-10-01 | 2:15 | 2012-10-01 02:15 | 57.9489 | 89.1189 | 18.237 | 2012-10-01 02:15 | 13 | 30.03 | 16.373 | 59.0889 | 0.37051 | 3616.6295 | 15.3705
2012-10-01 | 2:30 | 2012-10-01 02:30 | 57.9711 | 89.1411 | 18.236 | 2012-10-01 02:30 | 12.998 | 30.0254 | 16.454 | 59.1157 | 0.34369 | 3616.6563 | 15.3437
2012-10-01 | 2:45 | 2012-10-01 02:45 | 57.8981 | 89.0681 | 18.235 | 2012-10-01 02:45 | 13.001 | 30.0323 | 16.394 | 59.0358 | 0.42362 | 3616.5764 | 15.4236
2012-10-01 | 3:00 | 2012-10-01 03:00 | 57.8396 | 89.0096 | 18.234 | 2012-10-01 03:00 | 12.999 | 30.0277 | 16.161 | 58.9819 | 0.4775 | 3616.5225 | 15.4775
2012-10-01 | 3:15 | 2012-10-01 03:15 | 57.7896 | 88.9596 | 18.233 | 2012-10-01 03:15 | 12.996 | 30.0208 | 15.671 | 58.9388 | 0.52057 | 3616.4794 | 15.5206
2012-10-01 | 3:30 | 2012-10-01 03:30 | 57.7487 | 88.9187 | 18.231 | 2012-10-01 03:30 | 12.996 | 30.0208 | 15.301 | 58.8979 | 0.56147 | 3616.4385 | 15.5615
2012-10-01 | 3:45 | 2012-10-01 03:45 | 57.7174 | 88.8874 | 18.23 | 2012-10-01 03:45 | 12.997 | 30.0231 | 15.051 | 58.8643 | 0.59508 | 3616.4049 | 15.5951
2012-10-01 | 4:00 | 2012-10-01 04:00 | 57.7651 | 88.9351 | 18.23 | 2012-10-01 04:00 | 12.997 | 30.0231 | 14.876 | 58.912 | 0.54738 | 3616.4526 | 15.5474
2012-10-01 | 4:15 | 2012-10-01 04:15 | 57.7271 | 88.8971 | 18.229 | 2012-10-01 04:15 | 12.997 | 30.0231 | 14.746 | 58.874 | 0.58538 | 3616.4146 | 15.5854
2012-10-01 | 4:30 | 2012-10-01 04:30 | 57.7871 | 88.9571 | 18.228 | 2012-10-01 04:30 | 12.999 | 30.0277 | 14.867 | 58.9294 | 0.53 | 3616.47 | 15.53
2012-10-01 | 4:45 | 2012-10-01 04:45 | 57.8402 | 89.0102 | 18.227 | 2012-10-01 04:45 | 12.997 | 30.0231 | 14.927 | 58.9871 | 0.47228 | 3616.5277 | 15.4723
2012-10-01 | 5:00 | 2012-10-01 05:00 | 57.8819 | 89.0519 | 18.228 | 2012-10-01 05:00 | 12.999 | 30.0277 | 15.136 | 59.0242 | 0.4352 | 3616.5648 | 15.4352
2012-10-01 | 5:15 | 2012-10-01 05:15 | 57.92 | 89.09 | 18.228 | 2012-10-01 05:15 | 12.999 | 30.0277 | 15.352 | 59.0623 | 0.3971 | 3616.6029 | 15.3971
2012-10-01 | 5:30 | 2012-10-01 05:30 | 57.9524 | 89.1224 | 18.227 | 2012-10-01 05:30 | 13 | 30.03 | 15.518 | 59.0924 | 0.36701 | 3616.633 | 15.367
2012-10-01 | 5:45 | 2012-10-01 05:45 | 57.9798 | 89.1498 | 18.227 | 2012-10-01 05:45 | 13 | 30.03 | 15.764 | 59.1198 | 0.33961 | 3616.6604 | 15.3396
2012-10-01 | 6:00 | 2012-10-01 06:00 | 58.0043 | 89.1743 | 18.228 | 2012-10-01 06:00 | 13.001 | 30.0323 | 16.018 | 59.142 | 0.31742 | 3616.6826 | 15.3174
2012-10-01 | 6:15 | 2012-10-01 06:15 | 58.0255 | 89.1955 | 18.227 | 2012-10-01 06:15 | 13.004 | 30.0392 | 16.199 | 59.1563 | 0.30315 | 3616.6969 | 15.3031
2012-10-01 | 6:30 | 2012-10-01 06:30 | 58.0427 | 89.2127 | 18.228 | 2012-10-01 06:30 | 13.003 | 30.0369 | 16.275 | 59.1758 | 0.28364 | 3616.7164 | 15.2836
2012-10-01 | 6:45 | 2012-10-01 06:45 | 58.058 | 89.228 | 18.228 | 2012-10-01 06:45 | 13.005 | 30.0416 | 16.334 | 59.1865 | 0.27296 | 3616.727 | 15.273
2012-10-01 | 7:00 | 2012-10-01 07:00 | 57.7124 | 88.8824 | 18.23 | 2012-10-01 07:00 | 13.008 | 30.0485 | 17.599 | 58.8339 | 0.62549 | 3616.3745 | 15.6255
2012-10-01 | 7:15 | 2012-10-01 07:15 | 57.8627 | 89.0327 | 18.241 | 2012-10-01 07:15 | 13.006 | 30.0439 | 21.542 | 58.9888 | 0.47057 | 3616.5294 | 15.4706
2012-10-01 | 7:30 | 2012-10-01 07:30 | 57.9217 | 89.0917 | 18.249 | 2012-10-01 07:30 | 13.006 | 30.0439 | 26.253 | 59.0478 | 0.41157 | 3616.5884 | 15.4116
2012-10-01 | 7:45 | 2012-10-01 07:45 | 57.9608 | 89.1308 | 18.245 | 2012-10-01 07:45 | 13.007 | 30.0462 | 30.885 | 59.0846 | 0.37478 | 3616.6252 | 15.3748
2012-10-01 | 8:00 | 2012-10-01 08:00 | 57.9913 | 89.1613 | 18.244 | 2012-10-01 08:00 | 13.008 | 30.0485 | 35.157 | 59.1128 | 0.34659 | 3616.6534 | 15.3466
2012-10-01 | 8:15 | 2012-10-01 08:15 | 58.013 | 89.183 | 18.247 | 2012-10-01 08:15 | 13.007 | 30.0462 | 38.814 | 59.1368 | 0.32258 | 3616.6774 | 15.3226
2012-10-01 | 8:30 | 2012-10-01 08:30 | 57.8334 | 89.0034 | 18.249 | 2012-10-01 08:30 | 13.008 | 30.0485 | 40.714 | 58.9549 | 0.50449 | 3616.4955 | 15.5045
2012-10-01 | 8:45 | 2012-10-01 08:45 | 57.9325 | 89.1025 | 18.261 | 2012-10-01 08:45 | 13.012 | 30.0577 | 42.569 | 59.0448 | 0.41463 | 3616.5854 | 15.4146
2012-10-01 | 9:00 | 2012-10-01 09:00 | 57.9699 | 89.1399 | 18.257 | 2012-10-01 09:00 | 13.012 | 30.0577 | 43.519 | 59.0822 | 0.37723 | 3616.6228 | 15.3772
2012-10-01 | 9:15 | 2012-10-01 09:15 | 57.9923 | 89.1623 | 18.252 | 2012-10-01 09:15 | 13.012 | 30.0577 | 44.902 | 59.1046 | 0.35483 | 3616.6452 | 15.3548
2012-10-01 | 9:30 | 2012-10-01 09:30 | 57.7679 | 88.9379 | 18.259 | 2012-10-01 09:30 | 13.011 | 30.0554 | 45.427 | 58.8825 | 0.57692 | 3616.4231 | 15.5769
2012-10-01 | 9:45 | 2012-10-01 09:45 | 57.8518 | 89.0218 | 18.266 | 2012-10-01 09:45 | 13.012 | 30.0577 | 45.258 | 58.9641 | 0.49533 | 3616.5047 | 15.4953
2012-10-01 | 10:00 | 2012-10-01 10:00 | 57.6201 | 88.7901 | 18.261 | 2012-10-01 10:00 | 13.012 | 30.0577 | 44.751 | 58.7324 | 0.72703 | 3616.273 | 15.727
2012-10-01 | 10:15 | 2012-10-01 10:15 | 57.799 | 88.969 | 18.262 | 2012-10-01 10:15 | 13.011 | 30.0554 | 44.239 | 58.9136 | 0.54582 | 3616.4542 | 15.5458
2012-10-01 | 10:30 | 2012-10-01 10:30 | 57.8599 | 89.0299 | 18.259 | 2012-10-01 10:30 | 13.01 | 30.0531 | 43.897 | 58.9768 | 0.48261 | 3616.5174 | 15.4826
2012-10-01 | 10:45 | 2012-10-01 10:45 | 57.8978 | 89.0678 | 18.257 | 2012-10-01 10:45 | 13.011 | 30.0554 | 43.393 | 59.0124 | 0.44702 | 3616.553 | 15.447
2012-10-01 | 11:00 | 2012-10-01 11:00 | 57.9263 | 89.0963 | 18.258 | 2012-10-01 11:00 | 13.011 | 30.0554 | 42.801 | 59.0409 | 0.41852 | 3616.5815 | 15.4185
2012-10-01 | 11:15 | 2012-10-01 11:15 | 57.9452 | 89.1152 | 18.258 | 2012-10-01 11:15 | 13.008 | 30.0485 | 42.255 | 59.0667 | 0.39269 | 3616.6073 | 15.3927
2012-10-01 | 11:30 | 2012-10-01 11:30 | 57.9633 | 89.1333 | 18.255 | 2012-10-01 11:30 | 13.009 | 30.0508 | 41.761 | 59.0825 | 0.3769 | 3616.6231 | 15.3769
2012-10-01 | 11:45 | 2012-10-01 11:45 | 57.979 | 89.149 | 18.252 | 2012-10-01 11:45 | 13.006 | 30.0439 | 41.699 | 59.1051 | 0.35427 | 3616.6457 | 15.3543
2012-10-01 | 12:00 | 2012-10-01 12:00 | 57.9922 | 89.1622 | 18.249 | 2012-10-01 12:00 | 13.005 | 30.0416 | 40.783 | 59.1206 | 0.33876 | 3616.6612 | 15.3388
2012-10-01 | 12:15 | 2012-10-01 12:15 | 58.0004 | 89.1704 | 18.246 | 2012-10-01 12:15 | 13.003 | 30.0369 | 39.396 | 59.1335 | 0.32594 | 3616.6741 | 15.3259
2012-10-01 | 12:30 | 2012-10-01 12:30 | 58.0089 | 89.1789 | 18.243 | 2012-10-01 12:30 | 13.004 | 30.0392 | 37.867 | 59.1397 | 0.31975 | 3616.6802 | 15.3198
2012-10-01 | 12:45 | 2012-10-01 12:45 | 58.0149 | 89.1849 | 18.241 | 2012-10-01 12:45 | 13.001 | 30.0323 | 36.586 | 59.1526 | 0.30682 | 3616.6932 | 15.3068
2012-10-01 | 13:00 | 2012-10-01 13:00 | 58.0185 | 89.1885 | 18.239 | 2012-10-01 13:00 | 12.997 | 30.0231 | 35.875 | 59.1654 | 0.29398 | 3616.706 | 15.294
2012-10-01 | 13:15 | 2012-10-01 13:15 | 58.022 | 89.192 | 18.237 | 2012-10-01 13:15 | 12.991 | 30.0092 | 35.634 | 59.1828 | 0.27662 | 3616.7234 | 15.2766
2012-10-01 | 13:30 | 2012-10-01 13:30 | 58.0251 | 89.1951 | 18.236 | 2012-10-01 13:30 | 12.99 | 30.0069 | 35.506 | 59.1882 | 0.27121 | 3616.7288 | 15.2712
2012-10-01 | 13:45 | 2012-10-01 13:45 | 58.0281 | 89.1981 | 18.234 | 2012-10-01 13:45 | 12.988 | 30.0023 | 35.671 | 59.1958 | 0.26359 | 3616.7364 | 15.2636
2012-10-01 | 14:00 | 2012-10-01 14:00 | 58.0337 | 89.2037 | 18.233 | 2012-10-01 14:00 | 12.987 | 30 | 36.057 | 59.2037 | 0.25568 | 3616.7443 | 15.2557
2012-10-01 | 14:15 | 2012-10-01 14:15 | 58.0405 | 89.2105 | 18.233 | 2012-10-01 14:15 | 12.986 | 29.9977 | 36.122 | 59.2128 | 0.24657 | 3616.7534 | 15.2466
2012-10-01 | 14:30 | 2012-10-01 14:30 | 58.0426 | 89.2126 | 18.231 | 2012-10-01 14:30 | 12.982 | 29.9884 | 36.171 | 59.2242 | 0.23523 | 3616.7648 | 15.2352
2012-10-01 | 14:45 | 2012-10-01 14:45 | 58.0503 | 89.2203 | 18.23 | 2012-10-01 14:45 | 12.983 | 29.9907 | 36.38 | 59.2296 | 0.22984 | 3616.7702 | 15.2298
2012-10-01 | 15:00 | 2012-10-01 15:00 | 58.0531 | 89.2231 | 18.23 | 2012-10-01 15:00 | 12.979 | 29.9815 | 36.362 | 59.2416 | 0.2178 | 3616.7822 | 15.2178
2012-10-01 | 15:15 | 2012-10-01 15:15 | 57.7156 | 88.8856 | 18.231 | 2012-10-01 15:15 | 12.978 | 29.9792 | 36.292 | 58.9064 | 0.55299 | 3616.447 | 15.553
2012-10-01 | 15:30 | 2012-10-01 15:30 | 57.8925 | 89.0625 | 18.243 | 2012-10-01 15:30 | 12.977 | 29.9769 | 36.182 | 59.0856 | 0.37378 | 3616.6262 | 15.3738
2012-10-01 | 15:45 | 2012-10-01 15:45 | 57.7997 | 88.9697 | 18.254 | 2012-10-01 15:45 | 12.979 | 29.9815 | 36.145 | 58.9882 | 0.4712 | 3616.5288 | 15.4712
2012-10-01 | 16:00 | 2012-10-01 16:00 | 57.8733 | 89.0433 | 18.254 | 2012-10-01 16:00 | 12.974 | 29.9699 | 36.245 | 59.0734 | 0.38605 | 3616.6139 | 15.3861
2012-10-01 | 16:15 | 2012-10-01 16:15 | 57.9142 | 89.0842 | 18.25 | 2012-10-01 16:15 | 12.976 | 29.9746 | 36.166 | 59.1096 | 0.34977 | 3616.6502 | 15.3498
2012-10-01 | 16:30 | 2012-10-01 16:30 | 57.9406 | 89.1106 | 18.251 | 2012-10-01 16:30 | 12.972 | 29.9653 | 35.97 | 59.1453 | 0.31413 | 3616.6859 | 15.3141
2012-10-01 | 16:45 | 2012-10-01 16:45 | 57.9625 | 89.1325 | 18.252 | 2012-10-01 16:45 | 12.969 | 29.9584 | 35.591 | 59.1741 | 0.2853 | 3616.7147 | 15.2853
2012-10-01 | 17:00 | 2012-10-01 17:00 | 57.9788 | 89.1488 | 18.251 | 2012-10-01 17:00 | 12.972 | 29.9653 | 35.228 | 59.1835 | 0.27593 | 3616.7241 | 15.2759
2012-10-01 | 17:15 | 2012-10-01 17:15 | 57.9961 | 89.1661 | 18.248 | 2012-10-01 17:15 | 12.97 | 29.9607 | 34.889 | 59.2054 | 0.25401 | 3616.746 | 15.254
2012-10-01 | 17:30 | 2012-10-01 17:30 | 58.0081 | 89.1781 | 18.246 | 2012-10-01 17:30 | 12.971 | 29.963 | 34.398 | 59.2151 | 0.24432 | 3616.7557 | 15.2443
2012-10-01 | 17:45 | 2012-10-01 17:45 | 58.0167 | 89.1867 | 18.243 | 2012-10-01 17:45 | 12.97 | 29.9607 | 33.802 | 59.226 | 0.23341 | 3616.7666 | 15.2334
2012-10-01 | 18:00 | 2012-10-01 18:00 | 58.0231 | 89.1931 | 18.241 | 2012-10-01 18:00 | 12.972 | 29.9653 | 33.125 | 59.2278 | 0.23163 | 3616.7684 | 15.2316
2012-10-01 | 18:15 | 2012-10-01 18:15 | 58.0271 | 89.1971 | 18.239 | 2012-10-01 18:15 | 12.97 | 29.9607 | 32.176 | 59.2364 | 0.22301 | 3616.777 | 15.223
2012-10-01 | 18:30 | 2012-10-01 18:30 | 57.8487 | 89.0187 | 18.244 | 2012-10-01 18:30 | 12.967 | 29.9538 | 30.735 | 59.0649 | 0.39448 | 3616.6055 | 15.3945
2012-10-01 | 18:45 | 2012-10-01 18:45 | 57.9221 | 89.0921 | 18.255 | 2012-10-01 18:45 | 12.97 | 29.9607 | 28.778 | 59.1314 | 0.32801 | 3616.672 | 15.328
2012-10-01 | 19:00 | 2012-10-01 19:00 | 57.9532 | 89.1232 | 18.254 | 2012-10-01 19:00 | 12.97 | 29.9607 | 27.152 | 59.1625 | 0.29691 | 3616.7031 | 15.2969
2012-10-01 | 19:15 | 2012-10-01 19:15 | 57.9718 | 89.1418 | 18.249 | 2012-10-01 19:15 | 12.972 | 29.9653 | 25.785 | 59.1765 | 0.28293 | 3616.7171 | 15.2829
2012-10-01 | 19:30 | 2012-10-01 19:30 | 57.912 | 89.082 | 18.249 | 2012-10-01 19:30 | 12.971 | 29.963 | 24.242 | 59.119 | 0.34042 | 3616.6596 | 15.3404
2012-10-01 | 19:45 | 2012-10-01 19:45 | 57.9296 | 89.0996 | 18.25 | 2012-10-01 19:45 | 12.975 | 29.9722 | 22.827 | 59.1274 | 0.33206 | 3616.6679 | 15.3321
2012-10-01 | 20:00 | 2012-10-01 20:00 | 57.9485 | 89.1185 | 18.248 | 2012-10-01 20:00 | 12.977 | 29.9769 | 21.745 | 59.1416 | 0.31778 | 3616.6822 | 15.3178
2012-10-01 | 20:15 | 2012-10-01 20:15 | 57.9647 | 89.1347 | 18.246 | 2012-10-01 20:15 | 12.979 | 29.9815 | 20.846 | 59.1532 | 0.3062 | 3616.6938 | 15.3062
2012-10-01 | 20:30 | 2012-10-01 20:30 | 57.8879 | 89.0579 | 18.242 | 2012-10-01 20:30 | 12.982 | 29.9884 | 20.145 | 59.0695 | 0.38993 | 3616.6101 | 15.3899
2012-10-01 | 20:45 | 2012-10-01 20:45 | 57.9105 | 89.0805 | 18.24 | 2012-10-01 20:45 | 12.983 | 29.9907 | 19.632 | 59.0898 | 0.36964 | 3616.6304 | 15.3696
2012-10-01 | 21:00 | 2012-10-01 21:00 | 57.9289 | 89.0989 | 18.237 | 2012-10-01 21:00 | 12.984 | 29.993 | 19.257 | 59.1059 | 0.35355 | 3616.6465 | 15.3535
2012-10-01 | 21:15 | 2012-10-01 21:15 | 57.9429 | 89.1129 | 18.236 | 2012-10-01 21:15 | 12.988 | 30.0023 | 19.027 | 59.1106 | 0.34879 | 3616.6512 | 15.3488
2012-10-01 | 21:30 | 2012-10-01 21:30 | 57.9532 | 89.1232 | 18.234 | 2012-10-01 21:30 | 12.984 | 29.993 | 18.834 | 59.1302 | 0.32925 | 3616.6708 | 15.3292
2012-10-01 | 21:45 | 2012-10-01 21:45 | 57.9629 | 89.1329 | 18.233 | 2012-10-01 21:45 | 12.989 | 30.0046 | 18.706 | 59.1283 | 0.3311 | 3616.6689 | 15.3311
2012-10-01 | 22:00 | 2012-10-01 22:00 | 57.9688 | 89.1388 | 18.232 | 2012-10-01 22:00 | 12.989 | 30.0046 | 18.588 | 59.1342 | 0.3252 | 3616.6748 | 15.3252
2012-10-01 | 22:15 | 2012-10-01 22:15 | 57.9739 | 89.1439 | 18.231 | 2012-10-01 22:15 | 12.986 | 29.9977 | 18.482 | 59.1462 | 0.31317 | 3616.6868 | 15.3132
2012-10-01 | 22:30 | 2012-10-01 22:30 | 57.9047 | 89.0747 | 18.229 | 2012-10-01 22:30 | 12.987 | 30 | 18.392 | 59.0747 | 0.38468 | 3616.6153 | 15.3847
2012-10-01 | 22:45 | 2012-10-01 22:45 | 57.9192 | 89.0892 | 18.229 | 2012-10-01 22:45 | 12.984 | 29.993 | 18.279 | 59.0962 | 0.36325 | 3616.6368 | 15.3632
2012-10-01 | 23:00 | 2012-10-01 23:00 | 57.9329 | 89.1029 | 18.228 | 2012-10-01 23:00 | 12.986 | 29.9977 | 18.084 | 59.1052 | 0.35417 | 3616.6458 | 15.3542
2012-10-01 | 23:15 | 2012-10-01 23:15 | 57.9413 | 89.1113 | 18.226 | 2012-10-01 23:15 | 12.987 | 30 | 17.899 | 59.1113 | 0.34808 | 3616.6519 | 15.3481
2012-10-01 | 23:30 | 2012-10-01 23:30 | 57.951 | 89.121 | 18.226 | 2012-10-01 23:30 | 12.987 | 30 | 17.829 | 59.121 | 0.33838 | 3616.6616 | 15.3384
2012-10-01 | 23:45 | 2012-10-01 23:45 | 57.9593 | 89.1293 | 18.226 | 2012-10-01 23:45 | 12.986 | 29.9977 | 17.784 | 59.1316 | 0.32777 | 3616.6722 | 15.3278
2012-10-02 | 0:00 | 2012-10-02 | 57.9652 | 89.1352 | 18.226 | 2012-10-02 | 12.983 | 29.9907 | 17.717 | 59.1445 | 0.31494 | 3616.6851 | 15.3149
2012-10-02 | 0:15 | 2012-10-02 00:15 | 57.9705 | 89.1405 | 18.225 | 2012-10-02 00:15 | 12.981 | 29.9861 | 17.663 | 59.1544 | 0.30502 | 3616.695 | 15.305
2012-10-02 | 0:30 | 2012-10-02 00:30 | 57.9766 | 89.1466 | 18.225 | 2012-10-02 00:30 | 12.983 | 29.9907 | 17.598 | 59.1559 | 0.30354 | 3616.6965 | 15.3035
2012-10-02 | 0:45 | 2012-10-02 00:45 | 57.9853 | 89.1553 | 18.225 | 2012-10-02 00:45 | 12.982 | 29.9884 | 17.504 | 59.1669 | 0.29253 | 3616.7075 | 15.2925
2012-10-02 | 1:00 | 2012-10-02 01:00 | 57.9924 | 89.1624 | 18.224 | 2012-10-02 01:00 | 12.983 | 29.9907 | 17.421 | 59.1717 | 0.28774 | 3616.7123 | 15.2877
2012-10-02 | 1:15 | 2012-10-02 01:15 | 58.0023 | 89.1723 | 18.224 | 2012-10-02 01:15 | 12.983 | 29.9907 | 17.37 | 59.1816 | 0.27784 | 3616.7222 | 15.2778
2012-10-02 | 1:30 | 2012-10-02 01:30 | 58.0004 | 89.1704 | 18.223 | 2012-10-02 01:30 | 12.982 | 29.9884 | 17.3 | 59.182 | 0.27743 | 3616.7226 | 15.2774
2012-10-02 | 1:45 | 2012-10-02 01:45 | 58.0058 | 89.1758 | 18.224 | 2012-10-02 01:45 | 12.983 | 29.9907 | 17.241 | 59.1851 | 0.27434 | 3616.7257 | 15.2743
2012-10-02 | 2:00 | 2012-10-02 02:00 | 58.0127 | 89.1827 | 18.223 | 2012-10-02 02:00 | 12.98 | 29.9838 | 17.176 | 59.1989 | 0.26051 | 3616.7395 | 15.2605
2012-10-02 | 2:15 | 2012-10-02 02:15 | 57.9313 | 89.1013 | 18.223 | 2012-10-02 02:15 | 12.98 | 29.9838 | 17.168 | 59.1175 | 0.34191 | 3616.6581 | 15.3419
2012-10-02 | 2:30 | 2012-10-02 02:30 | 57.9382 | 89.1082 | 18.224 | 2012-10-02 02:30 | 12.978 | 29.9792 | 17.124 | 59.129 | 0.33039 | 3616.6696 | 15.3304
2012-10-02 | 2:45 | 2012-10-02 02:45 | 57.9562 | 89.1262 | 18.223 | 2012-10-02 02:45 | 12.976 | 29.9746 | 16.989 | 59.1516 | 0.30777 | 3616.6922 | 15.3078
2012-10-02 | 3:00 | 2012-10-02 03:00 | 57.9737 | 89.1437 | 18.222 | 2012-10-02 03:00 | 12.975 | 29.9722 | 16.915 | 59.1714 | 0.28796 | 3616.712 | 15.288
2012-10-02 | 3:15 | 2012-10-02 03:15 | 57.9916 | 89.1616 | 18.222 | 2012-10-02 03:15 | 12.976 | 29.9746 | 16.885 | 59.187 | 0.27237 | 3616.7276 | 15.2724
2012-10-02 | 3:30 | 2012-10-02 03:30 | 58.0061 | 89.1761 | 18.222 | 2012-10-02 03:30 | 12.974 | 29.9699 | 16.852 | 59.2062 | 0.25325 | 3616.7468 | 15.2532
2012-10-02 | 3:45 | 2012-10-02 03:45 | 57.9522 | 89.1222 | 18.221 | 2012-10-02 03:45 | 12.974 | 29.9699 | 16.792 | 59.1523 | 0.30715 | 3616.6928 | 15.3072
2012-10-02 | 4:00 | 2012-10-02 04:00 | 57.9511 | 89.1211 | 18.221 | 2012-10-02 04:00 | 12.976 | 29.9746 | 16.633 | 59.1465 | 0.31287 | 3616.6871 | 15.3129
2012-10-02 | 4:15 | 2012-10-02 04:15 | 57.9738 | 89.1438 | 18.221 | 2012-10-02 04:15 | 12.977 | 29.9769 | 16.506 | 59.1669 | 0.29248 | 3616.7075 | 15.2925
2012-10-02 | 4:30 | 2012-10-02 04:30 | 57.9143 | 89.0843 | 18.22 | 2012-10-02 04:30 | 12.975 | 29.9722 | 16.431 | 59.112 | 0.34736 | 3616.6526 | 15.3474
2012-10-02 | 4:45 | 2012-10-02 04:45 | 57.7328 | 88.9028 | 18.225 | 2012-10-02 04:45 | 12.972 | 29.9653 | 16.426 | 58.9375 | 0.52193 | 3616.4781 | 15.5219
2012-10-02 | 5:00 | 2012-10-02 05:00 | 57.8487 | 89.0187 | 18.24 | 2012-10-02 05:00 | 12.972 | 29.9653 | 16.366 | 59.0534 | 0.40603 | 3616.594 | 15.406
2012-10-02 | 5:15 | 2012-10-02 05:15 | 57.9017 | 89.0717 | 18.241 | 2012-10-02 05:15 | 12.973 | 29.9676 | 16.286 | 59.1041 | 0.35534 | 3616.6447 | 15.3553
2012-10-02 | 5:30 | 2012-10-02 05:30 | 57.9391 | 89.1091 | 18.238 | 2012-10-02 05:30 | 12.978 | 29.9792 | 16.144 | 59.1299 | 0.32949 | 3616.6705 | 15.3295
2012-10-02 | 5:45 | 2012-10-02 05:45 | 57.9699 | 89.1399 | 18.24 | 2012-10-02 05:45 | 12.977 | 29.9769 | 16.002 | 59.163 | 0.29638 | 3616.7036 | 15.2964
2012-10-02 | 6:00 | 2012-10-02 06:00 | 57.9951 | 89.1651 | 18.243 | 2012-10-02 06:00 | 12.976 | 29.9746 | 15.856 | 59.1905 | 0.26887 | 3616.7311 | 15.2689
2012-10-02 | 6:15 | 2012-10-02 06:15 | 58.0169 | 89.1869 | 18.243 | 2012-10-02 06:15 | 12.978 | 29.9792 | 15.734 | 59.2077 | 0.25169 | 3616.7483 | 15.2517
2012-10-02 | 6:30 | 2012-10-02 06:30 | 57.945 | 89.115 | 18.239 | 2012-10-02 06:30 | 12.979 | 29.9815 | 15.653 | 59.1335 | 0.3259 | 3616.6741 | 15.3259
2012-10-02 | 6:45 | 2012-10-02 06:45 | 57.8699 | 89.0399 | 18.236 | 2012-10-02 06:45 | 12.979 | 29.9815 | 15.585 | 59.0584 | 0.401 | 3616.599 | 15.401
2012-10-02 | 7:00 | 2012-10-02 07:00 | 57.9039 | 89.0739 | 18.235 | 2012-10-02 07:00 | 12.983 | 29.9907 | 17.005 | 59.0832 | 0.37624 | 3616.6238 | 15.3762
2012-10-02 | 7:15 | 2012-10-02 07:15 | 57.8428 | 89.0128 | 18.231 | 2012-10-02 07:15 | 12.983 | 29.9907 | 21.294 | 59.0221 | 0.43734 | 3616.5627 | 15.4373
2012-10-02 | 7:30 | 2012-10-02 07:30 | 57.7964 | 88.9664 | 18.229 | 2012-10-02 07:30 | 12.979 | 29.9815 | 26.096 | 58.9849 | 0.4745 | 3616.5255 | 15.4745
2012-10-02 | 7:45 | 2012-10-02 07:45 | 57.8445 | 89.0145 | 18.228 | 2012-10-02 07:45 | 12.98 | 29.9838 | 31.358 | 59.0307 | 0.42871 | 3616.5713 | 15.4287
2012-10-02 | 8:00 | 2012-10-02 08:00 | 57.7899 | 88.9599 | 18.226 | 2012-10-02 08:00 | 12.98 | 29.9838 | 36.455 | 58.9761 | 0.48331 | 3616.5167 | 15.4833
2012-10-02 | 8:15 | 2012-10-02 08:15 | 57.7389 | 88.9089 | 18.225 | 2012-10-02 08:15 | 12.98 | 29.9838 | 41.578 | 58.9251 | 0.53431 | 3616.4657 | 15.5343
2012-10-02 | 8:30 | 2012-10-02 08:30 | 57.7868 | 88.9568 | 18.224 | 2012-10-02 08:30 | 12.982 | 29.9884 | 45.839 | 58.9684 | 0.49103 | 3616.509 | 15.491
2012-10-02 | 8:45 | 2012-10-02 08:45 | 57.831 | 89.001 | 18.223 | 2012-10-02 08:45 | 12.983 | 29.9907 | 48.95 | 59.0103 | 0.44914 | 3616.5509 | 15.4491
2012-10-02 | 9:00 | 2012-10-02 09:00 | 57.8672 | 89.0372 | 18.222 | 2012-10-02 09:00 | 12.986 | 29.9977 | 50.535 | 59.0395 | 0.41987 | 3616.5801 | 15.4199
2012-10-02 | 9:15 | 2012-10-02 09:15 | 57.8333 | 89.0033 | 18.22 | 2012-10-02 09:15 | 12.988 | 30.0023 | 51.632 | 59.001 | 0.45839 | 3616.5416 | 15.4584
2012-10-02 | 9:30 | 2012-10-02 09:30 | 57.856 | 89.026 | 18.221 | 2012-10-02 09:30 | 12.987 | 30 | 51.929 | 59.026 | 0.43338 | 3616.5666 | 15.4334
2012-10-02 | 9:45 | 2012-10-02 09:45 | 57.8853 | 89.0553 | 18.221 | 2012-10-02 09:45 | 12.985 | 29.9953 | 51.613 | 59.06 | 0.39946 | 3616.6005 | 15.3995
2012-10-02 | 10:00 | 2012-10-02 10:00 | 57.9095 | 89.0795 | 18.22 | 2012-10-02 10:00 | 12.988 | 30.0023 | 50.794 | 59.0772 | 0.38219 | 3616.6178 | 15.3822
2012-10-02 | 10:15 | 2012-10-02 10:15 | 57.9287 | 89.0987 | 18.22 | 2012-10-02 10:15 | 12.989 | 30.0046 | 51.362 | 59.0941 | 0.3653 | 3616.6347 | 15.3653
2012-10-02 | 10:30 | 2012-10-02 10:30 | 57.8497 | 89.0197 | 18.22 | 2012-10-02 10:30 | 12.989 | 30.0046 | 51.326 | 59.0151 | 0.4443 | 3616.5557 | 15.4443
2012-10-02 | 10:45 | 2012-10-02 10:45 | 57.8568 | 89.0268 | 18.219 | 2012-10-02 10:45 | 12.986 | 29.9977 | 50.812 | 59.0291 | 0.43027 | 3616.5697 | 15.4303
2012-10-02 | 11:00 | 2012-10-02 11:00 | 57.8797 | 89.0497 | 18.219 | 2012-10-02 11:00 | 12.983 | 29.9907 | 50.179 | 59.059 | 0.40044 | 3616.5996 | 15.4004
2012-10-02 | 11:15 | 2012-10-02 11:15 | 57.882 | 89.052 | 18.219 | 2012-10-02 11:15 | 12.983 | 29.9907 | 48.916 | 59.0613 | 0.39814 | 3616.6019 | 15.3981
2012-10-02 | 11:30 | 2012-10-02 11:30 | 57.7836 | 88.9536 | 18.218 | 2012-10-02 11:30 | 12.98 | 29.9838 | 47.951 | 58.9698 | 0.48961 | 3616.5104 | 15.4896
2012-10-02 | 11:45 | 2012-10-02 11:45 | 57.661 | 88.831 | 18.224 | 2012-10-02 11:45 | 12.98 | 29.9838 | 46.606 | 58.8472 | 0.61221 | 3616.3878 | 15.6122
2012-10-02 | 12:00 | 2012-10-02 12:00 | 57.7435 | 88.9135 | 18.237 | 2012-10-02 12:00 | 12.978 | 29.9792 | 45.525 | 58.9343 | 0.52509 | 3616.4749 | 15.5251
2012-10-02 | 12:15 | 2012-10-02 12:15 | 57.789 | 88.959 | 18.238 | 2012-10-02 12:15 | 12.973 | 29.9676 | 44.234 | 58.9914 | 0.46804 | 3616.532 | 15.468
2012-10-02 | 12:30 | 2012-10-02 12:30 | 57.8173 | 88.9873 | 18.235 | 2012-10-02 12:30 | 12.972 | 29.9653 | 42.157 | 59.022 | 0.43743 | 3616.5626 | 15.4374
2012-10-02 | 12:45 | 2012-10-02 12:45 | 57.8414 | 89.0114 | 18.237 | 2012-10-02 12:45 | 12.969 | 29.9584 | 40.318 | 59.053 | 0.4064 | 3616.5936 | 15.4064
2012-10-02 | 13:00 | 2012-10-02 13:00 | 57.8616 | 89.0316 | 18.238 | 2012-10-02 13:00 | 12.968 | 29.9561 | 39.376 | 59.0755 | 0.38389 | 3616.6161 | 15.3839
2012-10-02 | 13:15 | 2012-10-02 13:15 | 57.8771 | 89.0471 | 18.237 | 2012-10-02 13:15 | 12.964 | 29.9468 | 38.891 | 59.1003 | 0.35915 | 3616.6409 | 15.3591
2012-10-02 | 13:30 | 2012-10-02 13:30 | 57.796 | 88.966 | 18.233 | 2012-10-02 13:30 | 12.961 | 29.9399 | 38.669 | 59.0261 | 0.43332 | 3616.5667 | 15.4333
2012-10-02 | 13:45 | 2012-10-02 13:45 | 57.8175 | 88.9875 | 18.232 | 2012-10-02 13:45 | 12.954 | 29.9237 | 38.698 | 59.0638 | 0.39565 | 3616.6044 | 15.3956
2012-10-02 | 14:00 | 2012-10-02 14:00 | 57.8428 | 89.0128 | 18.23 | 2012-10-02 14:00 | 12.957 | 29.9307 | 38.391 | 59.0821 | 0.37728 | 3616.6227 | 15.3773
2012-10-02 | 14:15 | 2012-10-02 14:15 | 57.8029 | 88.9729 | 18.228 | 2012-10-02 14:15 | 12.955 | 29.9261 | 38.375 | 59.0469 | 0.41256 | 3616.5874 | 15.4126
2012-10-02 | 14:30 | 2012-10-02 14:30 | 57.8229 | 88.9929 | 18.227 | 2012-10-02 14:30 | 12.954 | 29.9237 | 38.421 | 59.0692 | 0.39025 | 3616.6098 | 15.3902
2012-10-02 | 14:45 | 2012-10-02 14:45 | 57.7843 | 88.9543 | 18.225 | 2012-10-02 14:45 | 12.955 | 29.9261 | 38.483 | 59.0282 | 0.43116 | 3616.5688 | 15.4312
2012-10-02 | 15:00 | 2012-10-02 15:00 | 57.8135 | 88.9835 | 18.224 | 2012-10-02 15:00 | 12.953 | 29.9214 | 38.547 | 59.0621 | 0.39734 | 3616.6027 | 15.3973
2012-10-02 | 15:15 | 2012-10-02 15:15 | 57.8419 | 89.0119 | 18.223 | 2012-10-02 15:15 | 12.954 | 29.9237 | 38.304 | 59.0882 | 0.37125 | 3616.6287 | 15.3713
2012-10-02 | 15:30 | 2012-10-02 15:30 | 57.8662 | 89.0362 | 18.222 | 2012-10-02 15:30 | 12.951 | 29.9168 | 38.046 | 59.1194 | 0.34002 | 3616.66 | 15.34
2012-10-02 | 15:45 | 2012-10-02 15:45 | 57.6803 | 88.8503 | 18.223 | 2012-10-02 15:45 | 12.952 | 29.9191 | 37.885 | 58.9312 | 0.52823 | 3616.4718 | 15.5282
2012-10-02 | 16:00 | 2012-10-02 16:00 | 57.8018 | 88.9718 | 18.238 | 2012-10-02 16:00 | 12.952 | 29.9191 | 37.624 | 59.0527 | 0.40673 | 3616.5933 | 15.4067
2012-10-02 | 16:15 | 2012-10-02 16:15 | 57.8467 | 89.0167 | 18.241 | 2012-10-02 16:15 | 12.95 | 29.9145 | 37.202 | 59.1022 | 0.35721 | 3616.6428 | 15.3572
2012-10-02 | 16:30 | 2012-10-02 16:30 | 57.8738 | 89.0438 | 18.239 | 2012-10-02 16:30 | 12.95 | 29.9145 | 36.727 | 59.1293 | 0.33011 | 3616.6699 | 15.3301
2012-10-02 | 16:45 | 2012-10-02 16:45 | 57.8965 | 89.0665 | 18.239 | 2012-10-02 16:45 | 12.953 | 29.9214 | 36.373 | 59.1451 | 0.31434 | 3616.6857 | 15.3143
2012-10-02 | 17:00 | 2012-10-02 17:00 | 57.7493 | 88.9193 | 18.249 | 2012-10-02 17:00 | 12.952 | 29.9191 | 35.772 | 59.0002 | 0.45923 | 3616.5408 | 15.4592
2012-10-02 | 17:15 | 2012-10-02 17:15 | 57.8233 | 88.9933 | 18.257 | 2012-10-02 17:15 | 12.956 | 29.9284 | 33.203 | 59.0649 | 0.39447 | 3616.6055 | 15.3945
2012-10-02 | 17:30 | 2012-10-02 17:30 | 57.8614 | 89.0314 | 18.251 | 2012-10-02 17:30 | 12.955 | 29.9261 | 33.645 | 59.1054 | 0.35406 | 3616.6459 | 15.3541
2012-10-02 | 17:45 | 2012-10-02 17:45 | 57.8881 | 89.0581 | 18.248 | 2012-10-02 17:45 | 12.96 | 29.9376 | 33.378 | 59.1205 | 0.33891 | 3616.6611 | 15.3389
2012-10-02 | 18:00 | 2012-10-02 18:00 | 57.9082 | 89.0782 | 18.249 | 2012-10-02 18:00 | 12.959 | 29.9353 | 32.599 | 59.1429 | 0.3165 | 3616.6835 | 15.3165
2012-10-02 | 18:15 | 2012-10-02 18:15 | 57.923 | 89.093 | 18.248 | 2012-10-02 18:15 | 12.955 | 29.9261 | 31.473 | 59.1669 | 0.29246 | 3616.7075 | 15.2925
2012-10-02 | 18:30 | 2012-10-02 18:30 | 57.6532 | 88.8232 | 18.247 | 2012-10-02 18:30 | 12.959 | 29.9353 | 29.866 | 58.8879 | 0.5715 | 3616.4285 | 15.5715
2012-10-02 | 18:45 | 2012-10-02 18:45 | 57.834 | 89.004 | 18.256 | 2012-10-02 18:45 | 12.96 | 29.9376 | 28.149 | 59.0664 | 0.39301 | 3616.607 | 15.393
2012-10-02 | 19:00 | 2012-10-02 19:00 | 57.805 | 88.975 | 18.256 | 2012-10-02 19:00 | 12.961 | 29.9399 | 26.777 | 59.0351 | 0.42432 | 3616.5757 | 15.4243
2012-10-02 | 19:15 | 2012-10-02 19:15 | 57.8377 | 89.0077 | 18.25 | 2012-10-02 19:15 | 12.961 | 29.9399 | 25.695 | 59.0678 | 0.39162 | 3616.6084 | 15.3916
2012-10-02 | 19:30 | 2012-10-02 19:30 | 57.8633 | 89.0333 | 18.249 | 2012-10-02 19:30 | 12.962 | 29.9422 | 24.667 | 59.0911 | 0.36833 | 3616.6317 | 15.3683
2012-10-02 | 19:45 | 2012-10-02 19:45 | 57.8839 | 89.0539 | 18.249 | 2012-10-02 19:45 | 12.962 | 29.9422 | 23.716 | 59.1117 | 0.34773 | 3616.6523 | 15.3477
2012-10-02 | 20:00 | 2012-10-02 20:00 | 57.8291 | 88.9991 | 18.248 | 2012-10-02 20:00 | 12.963 | 29.9445 | 22.792 | 59.0546 | 0.40484 | 3616.5952 | 15.4048
2012-10-02 | 20:15 | 2012-10-02 20:15 | 57.8516 | 89.0216 | 18.245 | 2012-10-02 20:15 | 12.969 | 29.9584 | 21.888 | 59.0632 | 0.3962 | 3616.6038 | 15.3962
2012-10-02 | 20:30 | 2012-10-02 20:30 | 57.8727 | 89.0427 | 18.242 | 2012-10-02 20:30 | 12.97 | 29.9607 | 21.186 | 59.082 | 0.37741 | 3616.6226 | 15.3774
2012-10-02 | 20:45 | 2012-10-02 20:45 | 57.8914 | 89.0614 | 18.24 | 2012-10-02 20:45 | 12.973 | 29.9676 | 20.497 | 59.0938 | 0.36564 | 3616.6344 | 15.3656
2012-10-02 | 21:00 | 2012-10-02 21:00 | 57.9024 | 89.0724 | 18.236 | 2012-10-02 21:00 | 12.973 | 29.9676 | 19.744 | 59.1048 | 0.35464 | 3616.6454 | 15.3546
2012-10-02 | 21:15 | 2012-10-02 21:15 | 57.9175 | 89.0875 | 18.235 | 2012-10-02 21:15 | 12.977 | 29.9769 | 19.098 | 59.1106 | 0.34878 | 3616.6512 | 15.3488
2012-10-02 | 21:30 | 2012-10-02 21:30 | 57.9281 | 89.0981 | 18.234 | 2012-10-02 21:30 | 12.978 | 29.9792 | 18.613 | 59.1189 | 0.34049 | 3616.6595 | 15.3405
2012-10-02 | 21:45 | 2012-10-02 21:45 | 57.9325 | 89.1025 | 18.232 | 2012-10-02 21:45 | 12.977 | 29.9769 | 17.714 | 59.1256 | 0.33378 | 3616.6662 | 15.3338
2012-10-02 | 22:00 | 2012-10-02 22:00 | 57.9369 | 89.1069 | 18.231 | 2012-10-02 22:00 | 12.977 | 29.9769 | 16.772 | 59.13 | 0.32938 | 3616.6706 | 15.3294
2012-10-02 | 22:15 | 2012-10-02 22:15 | 57.943 | 89.113 | 18.23 | 2012-10-02 22:15 | 12.977 | 29.9769 | 16.162 | 59.1361 | 0.32328 | 3616.6767 | 15.3233
2012-10-02 | 22:30 | 2012-10-02 22:30 | 57.9468 | 89.1168 | 18.229 | 2012-10-02 22:30 | 12.978 | 29.9792 | 16.041 | 59.1376 | 0.32179 | 3616.6782 | 15.3218
2012-10-02 | 22:45 | 2012-10-02 22:45 | 57.9517 | 89.1217 | 18.228 | 2012-10-02 22:45 | 12.98 | 29.9838 | 16.379 | 59.1379 | 0.32151 | 3616.6785 | 15.3215
2012-10-02 | 23:00 | 2012-10-02 23:00 | 57.9534 | 89.1234 | 18.227 | 2012-10-02 23:00 | 12.979 | 29.9815 | 16.282 | 59.1419 | 0.3175 | 3616.6825 | 15.3175
2012-10-02 | 23:15 | 2012-10-02 23:15 | 57.9534 | 89.1234 | 18.226 | 2012-10-02 23:15 | 12.98 | 29.9838 | 16.232 | 59.1396 | 0.31981 | 3616.6802 | 15.3198
2012-10-02 | 23:30 | 2012-10-02 23:30 | 57.9574 | 89.1274 | 18.226 | 2012-10-02 23:30 | 12.977 | 29.9769 | 16.405 | 59.1505 | 0.30888 | 3616.6911 | 15.3089
2012-10-02 | 23:45 | 2012-10-02 23:45 | 57.9585 | 89.1285 | 18.226 | 2012-10-02 23:45 | 12.979 | 29.9815 | 16.689 | 59.147 | 0.3124 | 3616.6876 | 15.3124
2012-10-03 | 0:00 | 2012-10-03 | 57.9616 | 89.1316 | 18.224 | 2012-10-03 | 12.976 | 29.9746 | 16.79 | 59.157 | 0.30237 | 3616.6976 | 15.3024
2012-10-03 | 0:15 | 2012-10-03 00:15 | 57.9681 | 89.1381 | 18.225 | 2012-10-03 00:15 | 12.98 | 29.9838 | 16.706 | 59.1543 | 0.30511 | 3616.6949 | 15.3051
2012-10-03 | 0:30 | 2012-10-03 00:30 | 57.9704 | 89.1404 | 18.224 | 2012-10-03 00:30 | 12.98 | 29.9838 | 16.466 | 59.1566 | 0.30281 | 3616.6972 | 15.3028
2012-10-03 | 0:45 | 2012-10-03 00:45 | 57.9762 | 89.1462 | 18.223 | 2012-10-03 00:45 | 12.979 | 29.9815 | 16.365 | 59.1647 | 0.2947 | 3616.7053 | 15.2947
2012-10-03 | 1:00 | 2012-10-03 01:00 | 57.9842 | 89.1542 | 18.223 | 2012-10-03 01:00 | 12.983 | 29.9907 | 16.246 | 59.1635 | 0.29594 | 3616.7041 | 15.2959
2012-10-03 | 1:15 | 2012-10-03 01:15 | 57.9878 | 89.1578 | 18.224 | 2012-10-03 01:15 | 12.983 | 29.9907 | 16.117 | 59.1671 | 0.29234 | 3616.7077 | 15.2923
2012-10-03 | 1:30 | 2012-10-03 01:30 | 57.9934 | 89.1634 | 18.222 | 2012-10-03 01:30 | 12.984 | 29.993 | 16.014 | 59.1704 | 0.28905 | 3616.711 | 15.289
2012-10-03 | 1:45 | 2012-10-03 01:45 | 57.9999 | 89.1699 | 18.222 | 2012-10-03 01:45 | 12.984 | 29.993 | 15.921 | 59.1769 | 0.28255 | 3616.7175 | 15.2825
2012-10-03 | 2:00 | 2012-10-03 02:00 | 58.0023 | 89.1723 | 18.222 | 2012-10-03 02:00 | 12.981 | 29.9861 | 15.693 | 59.1862 | 0.27322 | 3616.7268 | 15.2732
2012-10-03 | 2:15 | 2012-10-03 02:15 | 57.6617 | 88.8317 | 18.224 | 2012-10-03 02:15 | 12.983 | 29.9907 | 15.63 | 58.841 | 0.61844 | 3616.3816 | 15.6184
2012-10-03 | 2:30 | 2012-10-03 02:30 | 57.7974 | 88.9674 | 18.237 | 2012-10-03 02:30 | 12.98 | 29.9838 | 15.658 | 58.9836 | 0.47581 | 3616.5242 | 15.4758
2012-10-03 | 2:45 | 2012-10-03 02:45 | 57.8503 | 89.0203 | 18.244 | 2012-10-03 02:45 | 12.981 | 29.9861 | 15.623 | 59.0342 | 0.42522 | 3616.5748 | 15.4252
2012-10-03 | 3:00 | 2012-10-03 03:00 | 57.8025 | 88.9725 | 18.239 | 2012-10-03 03:00 | 12.978 | 29.9792 | 15.608 | 58.9933 | 0.46609 | 3616.5339 | 15.4661
2012-10-03 | 3:15 | 2012-10-03 03:15 | 57.7565 | 88.9265 | 18.238 | 2012-10-03 03:15 | 12.98 | 29.9838 | 15.568 | 58.9427 | 0.51671 | 3616.4833 | 15.5167
2012-10-03 | 3:30 | 2012-10-03 03:30 | 57.7184 | 88.8884 | 18.239 | 2012-10-03 03:30 | 12.978 | 29.9792 | 15.481 | 58.9092 | 0.55019 | 3616.4498 | 15.5502
2012-10-03 | 3:45 | 2012-10-03 03:45 | 57.687 | 88.857 | 18.239 | 2012-10-03 03:45 | 12.978 | 29.9792 | 15.415 | 58.8778 | 0.58159 | 3616.4184 | 15.5816
2012-10-03 | 4:00 | 2012-10-03 04:00 | 57.669 | 88.839 | 18.236 | 2012-10-03 04:00 | 12.979 | 29.9815 | 15.524 | 58.8575 | 0.6019 | 3616.3981 | 15.6019
2012-10-03 | 4:15 | 2012-10-03 04:15 | 57.7312 | 88.9012 | 18.236 | 2012-10-03 04:15 | 12.98 | 29.9838 | 15.709 | 58.9174 | 0.54201 | 3616.458 | 15.542
2012-10-03 | 4:30 | 2012-10-03 04:30 | 57.7879 | 88.9579 | 18.233 | 2012-10-03 04:30 | 12.98 | 29.9838 | 15.79 | 58.9741 | 0.48531 | 3616.5147 | 15.4853
2012-10-03 | 4:45 | 2012-10-03 04:45 | 57.8349 | 89.0049 | 18.232 | 2012-10-03 04:45 | 12.984 | 29.993 | 15.666 | 59.0119 | 0.44755 | 3616.5525 | 15.4475
2012-10-03 | 5:00 | 2012-10-03 05:00 | 57.7943 | 88.9643 | 18.229 | 2012-10-03 05:00 | 12.981 | 29.9861 | 15.58 | 58.9782 | 0.48122 | 3616.5188 | 15.4812
2012-10-03 | 5:15 | 2012-10-03 05:15 | 57.8272 | 88.9972 | 18.229 | 2012-10-03 05:15 | 12.985 | 29.9953 | 15.575 | 59.0018 | 0.45756 | 3616.5424 | 15.4576
2012-10-03 | 5:30 | 2012-10-03 05:30 | 57.8701 | 89.0401 | 18.228 | 2012-10-03 05:30 | 12.985 | 29.9953 | 15.419 | 59.0447 | 0.41466 | 3616.5853 | 15.4147
2012-10-03 | 5:45 | 2012-10-03 05:45 | 57.9064 | 89.0764 | 18.227 | 2012-10-03 05:45 | 12.986 | 29.9977 | 15.241 | 59.0787 | 0.38067 | 3616.6193 | 15.3807
2012-10-03 | 6:00 | 2012-10-03 06:00 | 57.939 | 89.109 | 18.226 | 2012-10-03 06:00 | 12.987 | 30 | 15.021 | 59.109 | 0.35038 | 3616.6496 | 15.3504
2012-10-03 | 6:15 | 2012-10-03 06:15 | 57.9651 | 89.1351 | 18.225 | 2012-10-03 06:15 | 12.989 | 30.0046 | 14.869 | 59.1305 | 0.3289 | 3616.6711 | 15.3289
2012-10-03 | 6:30 | 2012-10-03 06:30 | 57.9859 | 89.1559 | 18.225 | 2012-10-03 06:30 | 12.988 | 30.0023 | 14.806 | 59.1536 | 0.30579 | 3616.6942 | 15.3058
2012-10-03 | 6:45 | 2012-10-03 06:45 | 57.9622 | 89.1322 | 18.224 | 2012-10-03 06:45 | 12.992 | 30.0115 | 14.753 | 59.1207 | 0.33873 | 3616.6613 | 15.3387
2012-10-03 | 7:00 | 2012-10-03 07:00 | 57.8369 | 89.0069 | 18.223 | 2012-10-03 07:00 | 12.995 | 30.0184 | 15.376 | 58.9885 | 0.47096 | 3616.529 | 15.471
2012-10-03 | 7:15 | 2012-10-03 07:15 | 57.8552 | 89.0252 | 18.223 | 2012-10-03 07:15 | 12.996 | 30.0208 | 18.252 | 59.0044 | 0.45497 | 3616.545 | 15.455
2012-10-03 | 7:30 | 2012-10-03 07:30 | 57.8999 | 89.0699 | 18.222 | 2012-10-03 07:30 | 12.996 | 30.0208 | 22.19 | 59.0491 | 0.41027 | 3616.5897 | 15.4103
2012-10-03 | 7:45 | 2012-10-03 07:45 | 54.6085 | 85.7785 | 18.223 | 2012-10-03 07:45 | 12.998 | 30.0254 | 26.228 | 55.7531 | 3.7063 | 3613.2937 | 18.7063
2012-10-03 | 8:00 | 2012-10-03 08:00 | 57.7925 | 88.9625 | 18.233 | 2012-10-03 08:00 | 12.996 | 30.0208 | 29.765 | 58.9417 | 0.51767 | 3616.4823 | 15.5177
2012-10-03 | 8:15 | 2012-10-03 08:15 | 57.7915 | 88.9615 | 18.24 | 2012-10-03 08:15 | 13 | 30.03 | 32.583 | 58.9315 | 0.52791 | 3616.4721 | 15.5279
2012-10-03 | 8:30 | 2012-10-03 08:30 | 57.8507 | 89.0207 | 18.238 | 2012-10-03 08:30 | 13.002 | 30.0346 | 35.219 | 58.9861 | 0.47333 | 3616.5267 | 15.4733
2012-10-03 | 8:45 | 2012-10-03 08:45 | 57.8961 | 89.0661 | 18.236 | 2012-10-03 08:45 | 13.006 | 30.0439 | 37.128 | 59.0222 | 0.43717 | 3616.5628 | 15.4372
2012-10-03 | 9:00 | 2012-10-03 09:00 | 57.933 | 89.103 | 18.239 | 2012-10-03 09:00 | 13.006 | 30.0439 | 38.371 | 59.0591 | 0.40027 | 3616.5997 | 15.4003
2012-10-03 | 9:15 | 2012-10-03 09:15 | 57.9611 | 89.1311 | 18.239 | 2012-10-03 09:15 | 13.005 | 30.0416 | 39.469 | 59.0896 | 0.36986 | 3616.6301 | 15.3699
2012-10-03 | 9:30 | 2012-10-03 09:30 | 57.9827 | 89.1527 | 18.238 | 2012-10-03 09:30 | 13.01 | 30.0531 | 40.256 | 59.0996 | 0.35981 | 3616.6402 | 15.3598
2012-10-03 | 9:45 | 2012-10-03 09:45 | 58.0009 | 89.1709 | 18.236 | 2012-10-03 09:45 | 13.009 | 30.0508 | 41 | 59.1201 | 0.3393 | 3616.6607 | 15.3393
2012-10-03 | 10:00 | 2012-10-03 10:00 | 58.0166 | 89.1866 | 18.234 | 2012-10-03 10:00 | 13.01 | 30.0531 | 41.439 | 59.1335 | 0.32591 | 3616.6741 | 15.3259
2012-10-03 | 10:15 | 2012-10-03 10:15 | 58.0249 | 89.1949 | 18.232 | 2012-10-03 10:15 | 13.008 | 30.0485 | 41.646 | 59.1464 | 0.31299 | 3616.687 | 15.313
2012-10-03 | 10:30 | 2012-10-03 10:30 | 58.0364 | 89.2064 | 18.231 | 2012-10-03 10:30 | 13.01 | 30.0531 | 41.38 | 59.1533 | 0.30611 | 3616.6939 | 15.3061
2012-10-03 | 10:45 | 2012-10-03 10:45 | 58.0434 | 89.2134 | 18.229 | 2012-10-03 10:45 | 13.009 | 30.0508 | 41.374 | 59.1626 | 0.2968 | 3616.7032 | 15.2968
2012-10-03 | 11:00 | 2012-10-03 11:00 | 58.0508 | 89.2208 | 18.227 | 2012-10-03 11:00 | 13.008 | 30.0485 | 40.632 | 59.1723 | 0.28709 | 3616.7129 | 15.2871
2012-10-03 | 11:15 | 2012-10-03 11:15 | 58.0555 | 89.2255 | 18.226 | 2012-10-03 11:15 | 13.008 | 30.0485 | 39.742 | 59.177 | 0.28239 | 3616.7176 | 15.2824
2012-10-03 | 11:30 | 2012-10-03 11:30 | 58.0587 | 89.2287 | 18.225 | 2012-10-03 11:30 | 13.004 | 30.0392 | 39.445 | 59.1895 | 0.26995 | 3616.7301 | 15.2699
2012-10-03 | 11:45 | 2012-10-03 11:45 | 58.0602 | 89.2302 | 18.224 | 2012-10-03 11:45 | 13.005 | 30.0416 | 38.931 | 59.1886 | 0.27076 | 3616.7292 | 15.2708
2012-10-03 | 12:00 | 2012-10-03 12:00 | 58.0638 | 89.2338 | 18.223 | 2012-10-03 12:00 | 13.007 | 30.0462 | 37.732 | 59.1876 | 0.27178 | 3616.7282 | 15.2718
2012-10-03 | 12:15 | 2012-10-03 12:15 | 57.9889 | 89.1589 | 18.222 | 2012-10-03 12:15 | 13.006 | 30.0439 | 36.103 | 59.115 | 0.34437 | 3616.6556 | 15.3444
2012-10-03 | 12:30 | 2012-10-03 12:30 | 57.9957 | 89.1657 | 18.222 | 2012-10-03 12:30 | 13.005 | 30.0416 | 34.467 | 59.1242 | 0.33526 | 3616.6647 | 15.3353
2012-10-03 | 12:45 | 2012-10-03 12:45 | 57.9726 | 89.1426 | 18.221 | 2012-10-03 12:45 | 12.999 | 30.0277 | 33.465 | 59.1149 | 0.3445 | 3616.6555 | 15.3445
2012-10-03 | 13:00 | 2012-10-03 13:00 | 57.6415 | 88.8115 | 18.218 | 2012-10-03 13:00 | 13.002 | 30.0346 | 32.873 | 58.7769 | 0.68253 | 3616.3175 | 15.6825
2012-10-03 | 13:15 | 2012-10-03 13:15 | 57.2257 | 88.3957 | 18.216 | 2012-10-03 13:15 | 12.996 | 30.0208 | 32.582 | 58.3749 | 1.0845 | 3615.9155 | 16.0845
2012-10-03 | 13:30 | 2012-10-03 13:30 | 56.8664 | 88.0364 | 18.213 | 2012-10-03 13:30 | 12.999 | 30.0277 | 32.398 | 58.0087 | 1.4507 | 3615.5493 | 16.4507
2012-10-03 | 13:45 | 2012-10-03 13:45 | 56.6042 | 87.7742 | 18.209 | 2012-10-03 13:45 | 12.995 | 30.0184 | 32.553 | 57.7558 | 1.7037 | 3615.2963 | 16.7037
2012-10-03 | 14:00 | 2012-10-03 14:00 | 55.8501 | 87.0201 | 18.217 | 2012-10-03 14:00 | 12.999 | 30.0277 | 32.827 | 56.9924 | 2.467 | 3614.533 | 17.467
2012-10-03 | 14:15 | 2012-10-03 14:15 | 55.3418 | 86.5118 | 18.235 | 2012-10-03 14:15 | 12.996 | 30.0208 | 32.919 | 56.491 | 2.9684 | 3614.0316 | 17.9684
2012-10-03 | 14:30 | 2012-10-03 14:30 | 54.9184 | 86.0884 | 18.25 | 2012-10-03 14:30 | 12.996 | 30.0208 | 33.01 | 56.0676 | 3.3918 | 3613.6082 | 18.3918
2012-10-03 | 14:45 | 2012-10-03 14:45 | 54.5631 | 85.7331 | 18.261 | 2012-10-03 14:45 | 12.996 | 30.0208 | 33.13 | 55.7123 | 3.7471 | 3613.2529 | 18.7471
2012-10-03 | 15:00 | 2012-10-03 15:00 | 54.267 | 85.437 | 18.267 | 2012-10-03 15:00 | 12.995 | 30.0184 | 33.055 | 55.4186 | 4.0409 | 3612.9591 | 19.0409
2012-10-03 | 15:15 | 2012-10-03 15:15 | 52.14 | 83.31 | 18.269 | 2012-10-03 15:15 | 12.994 | 30.0161 | 33.037 | 53.2939 | 6.1656 | 3610.8345 | 21.1655
2012-10-03 | 15:30 | 2012-10-03 15:30 | 51.8562 | 83.0262 | 18.266 | 2012-10-03 15:30 | 12.994 | 30.0161 | 32.998 | 53.0101 | 6.4494 | 3610.5507 | 21.4493
2012-10-03 | 15:45 | 2012-10-03 15:45 | 54.1106 | 85.2806 | 18.267 | 2012-10-03 15:45 | 12.993 | 30.0138 | 32.954 | 55.2668 | 4.1926 | 3612.8074 | 19.1926
2012-10-03 | 16:00 | 2012-10-03 16:00 | 53.9685 | 85.1385 | 18.269 | 2012-10-03 16:00 | 12.993 | 30.0138 | 32.879 | 55.1247 | 4.3347 | 3612.6653 | 19.3347
2012-10-03 | 16:15 | 2012-10-03 16:15 | 53.3834 | 84.5534 | 18.272 | 2012-10-03 16:15 | 12.991 | 30.0092 | 32.793 | 54.5442 | 4.9152 | 3612.0848 | 19.9152
2012-10-03 | 16:30 | 2012-10-03 16:30 | 53.4084 | 84.5784 | 18.275 | 2012-10-03 16:30 | 12.996 | 30.0208 | 32.471 | 54.5576 | 4.9018 | 3612.0982 | 19.9018
2012-10-03 | 16:45 | 2012-10-03 16:45 | 53.2452 | 84.4152 | 18.276 | 2012-10-03 16:45 | 12.995 | 30.0184 | 32.121 | 54.3967 | 5.0627 | 3611.9373 | 20.0627
2012-10-03 | 17:00 | 2012-10-03 17:00 | 51.2766 | 82.4466 | 18.272 | 2012-10-03 17:00 | 12.992 | 30.0115 | 31.741 | 52.4351 | 7.0243 | 3609.9757 | 22.0243
2012-10-03 | 17:15 | 2012-10-03 17:15 | 54.2269 | 85.3969 | 18.268 | 2012-10-03 17:15 | 12.993 | 30.0138 | 31.249 | 55.3831 | 4.0763 | 3612.9237 | 19.0763
2012-10-03 | 17:30 | 2012-10-03 17:30 | 54.444 | 85.614 | 18.27 | 2012-10-03 17:30 | 12.995 | 30.0184 | 30.71 | 55.5956 | 3.8639 | 3613.1361 | 18.8639
2012-10-03 | 17:45 | 2012-10-03 17:45 | 54.5888 | 85.7588 | 18.272 | 2012-10-03 17:45 | 12.997 | 30.0231 | 29.934 | 55.7357 | 3.7237 | 3613.2763 | 18.7237
2012-10-03 | 18:00 | 2012-10-03 18:00 | 54.6463 | 85.8163 | 18.276 | 2012-10-03 18:00 | 12.996 | 30.0208 | 28.795 | 55.7955 | 3.6639 | 3613.3361 | 18.6639
2012-10-03 | 18:15 | 2012-10-03 18:15 | 53.3058 | 84.4758 | 18.277 | 2012-10-03 18:15 | 12.998 | 30.0254 | 27.47 | 54.4504 | 5.009 | 3611.991 | 20.009
2012-10-03 | 18:30 | 2012-10-03 18:30 | 55.115 | 86.285 | 18.273 | 2012-10-03 18:30 | 13.001 | 30.0323 | 25.816 | 56.2527 | 3.2067 | 3613.7933 | 18.2067
2012-10-03 | 18:45 | 2012-10-03 18:45 | 55.0825 | 86.2525 | 18.275 | 2012-10-03 18:45 | 13.002 | 30.0346 | 24.05 | 56.2179 | 3.2415 | 3613.7585 | 18.2415
2012-10-03 | 19:00 | 2012-10-03 19:00 | 55.0864 | 86.2564 | 18.276 | 2012-10-03 19:00 | 13.004 | 30.0392 | 22.449 | 56.2172 | 3.2423 | 3613.7578 | 18.2422
2012-10-03 | 19:15 | 2012-10-03 19:15 | 54.9796 | 86.1496 | 18.28 | 2012-10-03 19:15 | 13.005 | 30.0416 | 21.203 | 56.108 | 3.3514 | 3613.6486 | 18.3514
2012-10-03 | 19:30 | 2012-10-03 19:30 | 52.9893 | 84.1593 | 18.276 | 2012-10-03 19:30 | 13.004 | 30.0392 | 20.264 | 54.1201 | 5.3394 | 3611.6607 | 20.3393
2012-10-03 | 19:45 | 2012-10-03 19:45 | 55.4156 | 86.5856 | 18.276 | 2012-10-03 19:45 | 13.009 | 30.0508 | 19.385 | 56.5348 | 2.9246 | 3614.0754 | 17.9246
2012-10-03 | 20:00 | 2012-10-03 20:00 | 55.4024 | 86.5724 | 18.278 | 2012-10-03 20:00 | 13.008 | 30.0485 | 18.542 | 56.5239 | 2.9355 | 3614.0645 | 17.9355
2012-10-03 | 20:15 | 2012-10-03 20:15 | 55.2252 | 86.3952 | 18.281 | 2012-10-03 20:15 | 13.007 | 30.0462 | 17.811 | 56.349 | 3.1104 | 3613.8896 | 18.1104
2012-10-03 | 20:30 | 2012-10-03 20:30 | 53.5204 | 84.6904 | 18.278 | 2012-10-03 20:30 | 13.01 | 30.0531 | 17.322 | 54.6373 | 4.8221 | 3612.1779 | 19.8221
2012-10-03 | 20:45 | 2012-10-03 20:45 | 55.5511 | 86.7211 | 18.278 | 2012-10-03 20:45 | 13.009 | 30.0508 | 16.992 | 56.6703 | 2.7891 | 3614.2109 | 17.7891
2012-10-03 | 21:00 | 2012-10-03 21:00 | 55.4764 | 86.6464 | 18.281 | 2012-10-03 21:00 | 13.016 | 30.067 | 16.706 | 56.5794 | 2.88 | 3614.12 | 17.88
2012-10-03 | 21:15 | 2012-10-03 21:15 | 55.2794 | 86.4494 | 18.283 | 2012-10-03 21:15 | 13.015 | 30.0647 | 16.302 | 56.3847 | 3.0747 | 3613.9253 | 18.0747
2012-10-03 | 21:30 | 2012-10-03 21:30 | 52.6361 | 83.8061 | 18.282 | 2012-10-03 21:30 | 13.017 | 30.0693 | 15.782 | 53.7368 | 5.7226 | 3611.2774 | 20.7226
2012-10-03 | 21:45 | 2012-10-03 21:45 | 55.7119 | 86.8819 | 18.279 | 2012-10-03 21:45 | 13.017 | 30.0693 | 15.267 | 56.8126 | 2.6468 | 3614.3532 | 17.6468
2012-10-03 | 22:00 | 2012-10-03 22:00 | 55.6284 | 86.7984 | 18.28 | 2012-10-03 22:00 | 13.019 | 30.0739 | 14.906 | 56.7245 | 2.7349 | 3614.2651 | 17.7349
2012-10-03 | 22:15 | 2012-10-03 22:15 | 55.1774 | 86.3474 | 18.284 | 2012-10-03 22:15 | 13.019 | 30.0739 | 14.616 | 56.2735 | 3.1859 | 3613.8141 | 18.1859
2012-10-03 | 22:30 | 2012-10-03 22:30 | 55.8367 | 87.0067 | 18.279 | 2012-10-03 22:30 | 13.018 | 30.0716 | 14.336 | 56.9351 | 2.5243 | 3614.4757 | 17.5243
2012-10-03 | 22:45 | 2012-10-03 22:45 | 55.7404 | 86.9104 | 18.281 | 2012-10-03 22:45 | 13.023 | 30.0831 | 14.061 | 56.8273 | 2.6321 | 3614.3679 | 17.6321
2012-10-03 | 23:00 | 2012-10-03 23:00 | 55.4844 | 86.6544 | 18.284 | 2012-10-03 23:00 | 13.025 | 30.0877 | 13.781 | 56.5667 | 2.8928 | 3614.1072 | 17.8928
2012-10-03 | 23:15 | 2012-10-03 23:15 | 56.1246 | 87.2946 | 18.279 | 2012-10-03 23:15 | 13.022 | 30.0808 | 13.534 | 57.2138 | 2.2456 | 3614.7544 | 17.2456
2012-10-03 | 23:30 | 2012-10-03 23:30 | 56.3663 | 87.5363 | 18.263 | 2012-10-03 23:30 | 13.023 | 30.0831 | 13.344 | 57.4532 | 2.0062 | 3614.9938 | 17.0062
2012-10-03 | 23:45 | 2012-10-03 23:45 | 56.5426 | 87.7126 | 18.251 | 2012-10-03 23:45 | 13.022 | 30.0808 | 13.256 | 57.6318 | 1.8276 | 3615.1724 | 16.8276
2012-10-04 | 0:00 | 2012-10-04 | 56.6844 | 87.8544 | 18.251 | 2012-10-04 | 13.021 | 30.0785 | 13.142 | 57.7759 | 1.6835 | 3615.3165 | 16.6835
2012-10-04 | 0:15 | 2012-10-04 00:15 | 56.8016 | 87.9716 | 18.254 | 2012-10-04 00:15 | 13.024 | 30.0854 | 13.085 | 57.8862 | 1.5733 | 3615.4268 | 16.5732
2012-10-04 | 0:30 | 2012-10-04 00:30 | 56.9015 | 88.0715 | 18.256 | 2012-10-04 00:30 | 13.02 | 30.0762 | 13.102 | 57.9953 | 1.4641 | 3615.5359 | 16.4641
2012-10-04 | 0:45 | 2012-10-04 00:45 | 56.9887 | 88.1587 | 18.255 | 2012-10-04 00:45 | 13.022 | 30.0808 | 13.075 | 58.0779 | 1.3815 | 3615.6185 | 16.3815
2012-10-04 | 1:00 | 2012-10-04 01:00 | 57.0661 | 88.2361 | 18.255 | 2012-10-04 01:00 | 13.024 | 30.0854 | 12.887 | 58.1507 | 1.3088 | 3615.6912 | 16.3088
2012-10-04 | 1:15 | 2012-10-04 01:15 | 57.1326 | 88.3026 | 18.253 | 2012-10-04 01:15 | 13.024 | 30.0854 | 12.615 | 58.2172 | 1.2423 | 3615.7578 | 16.2422
2012-10-04 | 1:30 | 2012-10-04 01:30 | 57.1934 | 88.3634 | 18.251 | 2012-10-04 01:30 | 13.025 | 30.0877 | 12.3 | 58.2756 | 1.1838 | 3615.8162 | 16.1838
2012-10-04 | 1:45 | 2012-10-04 01:45 | 57.2474 | 88.4174 | 18.25 | 2012-10-04 01:45 | 13.025 | 30.0877 | 12.049 | 58.3297 | 1.1298 | 3615.8702 | 16.1298
2012-10-04 | 2:00 | 2012-10-04 02:00 | 57.2953 | 88.4653 | 18.248 | 2012-10-04 02:00 | 13.022 | 30.0808 | 11.829 | 58.3845 | 1.0749 | 3615.9251 | 16.0749
2012-10-04 | 2:15 | 2012-10-04 02:15 | 57.3404 | 88.5104 | 18.247 | 2012-10-04 02:15 | 13.027 | 30.0924 | 11.646 | 58.418 | 1.0414 | 3615.9586 | 16.0414
2012-10-04 | 2:30 | 2012-10-04 02:30 | 57.3053 | 88.4753 | 18.245 | 2012-10-04 02:30 | 13.022 | 30.0808 | 11.399 | 58.3945 | 1.0649 | 3615.9351 | 16.0649
2012-10-04 | 2:45 | 2012-10-04 02:45 | 57.3395 | 88.5095 | 18.244 | 2012-10-04 02:45 | 13.021 | 30.0785 | 11.16 | 58.431 | 1.0284 | 3615.9716 | 16.0284
2012-10-04 | 3:00 | 2012-10-04 03:00 | 57.3814 | 88.5514 | 18.242 | 2012-10-04 03:00 | 13.018 | 30.0716 | 11.048 | 58.4798 | 0.97959 | 3616.0204 | 15.9796
2012-10-04 | 3:15 | 2012-10-04 03:15 | 57.4205 | 88.5905 | 18.241 | 2012-10-04 03:15 | 13.019 | 30.0739 | 11.056 | 58.5166 | 0.9428 | 3616.0572 | 15.9428
2012-10-04 | 3:30 | 2012-10-04 03:30 | 57.4524 | 88.6224 | 18.24 | 2012-10-04 03:30 | 13.016 | 30.067 | 11.135 | 58.5554 | 0.90397 | 3616.096 | 15.904
2012-10-04 | 3:45 | 2012-10-04 03:45 | 57.488 | 88.658 | 18.238 | 2012-10-04 03:45 | 13.015 | 30.0647 | 11.363 | 58.5934 | 0.86606 | 3616.1339 | 15.8661
2012-10-04 | 4:00 | 2012-10-04 04:00 | 57.4573 | 88.6273 | 18.237 | 2012-10-04 04:00 | 13.014 | 30.0623 | 11.641 | 58.565 | 0.89445 | 3616.1056 | 15.8944
2012-10-04 | 4:15 | 2012-10-04 04:15 | 57.4736 | 88.6436 | 18.237 | 2012-10-04 04:15 | 13.014 | 30.0623 | 11.724 | 58.5813 | 0.87815 | 3616.1218 | 15.8782
2012-10-04 | 4:30 | 2012-10-04 04:30 | 57.5159 | 88.6859 | 18.236 | 2012-10-04 04:30 | 13.016 | 30.067 | 11.677 | 58.6189 | 0.84047 | 3616.1595 | 15.8405
2012-10-04 | 4:45 | 2012-10-04 04:45 | 57.5522 | 88.7222 | 18.235 | 2012-10-04 04:45 | 13.015 | 30.0647 | 11.568 | 58.6576 | 0.80186 | 3616.1981 | 15.8019
2012-10-04 | 5:00 | 2012-10-04 05:00 | 57.5869 | 88.7569 | 18.234 | 2012-10-04 05:00 | 13.017 | 30.0693 | 11.47 | 58.6876 | 0.77178 | 3616.2282 | 15.7718
2012-10-04 | 5:15 | 2012-10-04 05:15 | 57.6215 | 88.7915 | 18.234 | 2012-10-04 05:15 | 13.019 | 30.0739 | 11.389 | 58.7176 | 0.7418 | 3616.2582 | 15.7418
2012-10-04 | 5:30 | 2012-10-04 05:30 | 57.6506 | 88.8206 | 18.233 | 2012-10-04 05:30 | 13.023 | 30.0831 | 11.328 | 58.7375 | 0.72194 | 3616.2781 | 15.7219
2012-10-04 | 5:45 | 2012-10-04 05:45 | 57.6757 | 88.8457 | 18.233 | 2012-10-04 05:45 | 13.024 | 30.0854 | 11.303 | 58.7603 | 0.69915 | 3616.3009 | 15.6991
2012-10-04 | 6:00 | 2012-10-04 06:00 | 57.7007 | 88.8707 | 18.233 | 2012-10-04 06:00 | 13.024 | 30.0854 | 11.326 | 58.7853 | 0.67415 | 3616.3259 | 15.6741
2012-10-04 | 6:15 | 2012-10-04 06:15 | 57.6937 | 88.8637 | 18.232 | 2012-10-04 06:15 | 13.029 | 30.097 | 11.448 | 58.7667 | 0.6927 | 3616.3073 | 15.6927
2012-10-04 | 6:30 | 2012-10-04 06:30 | 57.6673 | 88.8373 | 18.231 | 2012-10-04 06:30 | 13.026 | 30.0901 | 11.571 | 58.7472 | 0.71217 | 3616.2878 | 15.7122
2012-10-04 | 6:45 | 2012-10-04 06:45 | 57.6965 | 88.8665 | 18.231 | 2012-10-04 06:45 | 13.028 | 30.0947 | 11.731 | 58.7718 | 0.68759 | 3616.3124 | 15.6876
2012-10-04 | 7:00 | 2012-10-04 07:00 | 57.7253 | 88.8953 | 18.231 | 2012-10-04 07:00 | 13.029 | 30.097 | 12.142 | 58.7983 | 0.6611 | 3616.3389 | 15.6611
2012-10-04 | 7:15 | 2012-10-04 07:15 | 57.6514 | 88.8214 | 18.229 | 2012-10-04 07:15 | 13.033 | 30.1062 | 12.832 | 58.7152 | 0.74424 | 3616.2558 | 15.7442
2012-10-04 | 7:30 | 2012-10-04 07:30 | 57.6034 | 88.7734 | 18.229 | 2012-10-04 07:30 | 13.035 | 30.1109 | 13.66 | 58.6626 | 0.79686 | 3616.2031 | 15.7969
2012-10-04 | 7:45 | 2012-10-04 07:45 | 57.6468 | 88.8168 | 18.228 | 2012-10-04 07:45 | 13.036 | 30.1132 | 16.779 | 58.7036 | 0.75577 | 3616.2442 | 15.7558
2012-10-04 | 8:00 | 2012-10-04 08:00 | 57.5002 | 88.6702 | 18.234 | 2012-10-04 08:00 | 13.038 | 30.1178 | 20.97 | 58.5524 | 0.90699 | 3616.093 | 15.907
2012-10-04 | 8:15 | 2012-10-04 08:15 | 57.6057 | 88.7757 | 18.246 | 2012-10-04 08:15 | 13.038 | 30.1178 | 25.253 | 58.6579 | 0.80149 | 3616.1985 | 15.8015
2012-10-04 | 8:30 | 2012-10-04 08:30 | 57.052 | 88.222 | 18.256 | 2012-10-04 08:30 | 13.039 | 30.1201 | 28.58 | 58.1019 | 1.3575 | 3615.6425 | 16.3575
2012-10-04 | 8:45 | 2012-10-04 08:45 | 53.7851 | 84.9551 | 18.267 | 2012-10-04 08:45 | 13.038 | 30.1178 | 31.172 | 54.8373 | 4.6221 | 3612.3779 | 19.6221
2012-10-04 | 9:00 | 2012-10-04 09:00 | 56.9994 | 88.1694 | 18.275 | 2012-10-04 09:00 | 13.039 | 30.1201 | 33.044 | 58.0493 | 1.4101 | 3615.5899 | 16.4101
2012-10-04 | 9:15 | 2012-10-04 09:15 | 56.8179 | 87.9879 | 18.278 | 2012-10-04 09:15 | 13.037 | 30.1155 | 34.371 | 57.8724 | 1.587 | 3615.413 | 16.587
2012-10-04 | 9:30 | 2012-10-04 09:30 | 56.5713 | 87.7413 | 18.281 | 2012-10-04 09:30 | 13.039 | 30.1201 | 35.658 | 57.6212 | 1.8382 | 3615.1618 | 16.8382
2012-10-04 | 9:45 | 2012-10-04 09:45 | 55.998 | 87.168 | 18.284 | 2012-10-04 09:45 | 13.043 | 30.1293 | 36.429 | 57.0387 | 2.4207 | 3614.5793 | 17.4207
2012-10-04 | 10:00 | 2012-10-04 10:00 | 54.2888 | 85.4588 | 18.283 | 2012-10-04 10:00 | 13.041 | 30.1247 | 36.74 | 55.3341 | 4.1253 | 3612.8747 | 19.1253
2012-10-04 | 10:15 | 2012-10-04 10:15 | 56.6343 | 87.8043 | 18.281 | 2012-10-04 10:15 | 13.042 | 30.127 | 36.751 | 57.6773 | 1.7821 | 3615.2179 | 16.7821
2012-10-04 | 10:30 | 2012-10-04 10:30 | 56.5275 | 87.6975 | 18.281 | 2012-10-04 10:30 | 13.045 | 30.134 | 36.658 | 57.5636 | 1.8959 | 3615.1041 | 16.8959
2012-10-04 | 10:45 | 2012-10-04 10:45 | 56.4225 | 87.5925 | 18.281 | 2012-10-04 10:45 | 13.046 | 30.1363 | 36.415 | 57.4562 | 2.0032 | 3614.9968 | 17.0032
2012-10-04 | 11:00 | 2012-10-04 11:00 | 56.2611 | 87.4311 | 18.284 | 2012-10-04 11:00 | 13.045 | 30.134 | 36.115 | 57.2972 | 2.1623 | 3614.8377 | 17.1623
2012-10-04 | 11:15 | 2012-10-04 11:15 | 55.7126 | 86.8826 | 18.286 | 2012-10-04 11:15 | 13.045 | 30.134 | 35.815 | 56.7486 | 2.7108 | 3614.2892 | 17.7108
2012-10-04 | 11:30 | 2012-10-04 11:30 | 53.6502 | 84.8202 | 18.283 | 2012-10-04 11:30 | 13.043 | 30.1293 | 35.057 | 54.6909 | 4.7685 | 3612.2315 | 19.7685
2012-10-04 | 11:45 | 2012-10-04 11:45 | 56.4104 | 87.5804 | 18.282 | 2012-10-04 11:45 | 13.041 | 30.1247 | 34.413 | 57.4557 | 2.0037 | 3614.9963 | 17.0037
2012-10-04 | 12:00 | 2012-10-04 12:00 | 56.3287 | 87.4987 | 18.283 | 2012-10-04 12:00 | 13.041 | 30.1247 | 33.538 | 57.374 | 2.0854 | 3614.9146 | 17.0854
2012-10-04 | 12:15 | 2012-10-04 12:15 | 52.0337 | 83.2037 | 18.289 | 2012-10-04 12:15 | 13.042 | 30.127 | 32.764 | 53.0767 | 6.3827 | 3610.6173 | 21.3827
2012-10-04 | 12:30 | 2012-10-04 12:30 | 52.0044 | 83.1744 | 18.292 | 2012-10-04 12:30 | 13.041 | 30.1247 | 31.984 | 53.0497 | 6.4097 | 3610.5903 | 21.4097
2012-10-04 | 12:45 | 2012-10-04 12:45 | 53.6516 | 84.8216 | 18.298 | 2012-10-04 12:45 | 13.033 | 30.1062 | 31.29 | 54.7154 | 4.744 | 3612.256 | 19.744
2012-10-04 | 13:00 | 2012-10-04 13:00 | 54.7187 | 85.8887 | 18.296 | 2012-10-04 13:00 | 13.036 | 30.1132 | 30.866 | 55.7755 | 3.6839 | 3613.3161 | 18.6839
2012-10-04 | 13:15 | 2012-10-04 13:15 | 54.8382 | 86.0082 | 18.293 | 2012-10-04 13:15 | 13.031 | 30.1016 | 30.584 | 55.9066 | 3.5528 | 3613.4472 | 18.5528
2012-10-04 | 13:30 | 2012-10-04 13:30 | 54.7754 | 85.9454 | 18.298 | 2012-10-04 13:30 | 13.03 | 30.0993 | 30.426 | 55.8461 | 3.6133 | 3613.3867 | 18.6133
2012-10-04 | 13:45 | 2012-10-04 13:45 | 55.1317 | 86.3017 | 18.299 | 2012-10-04 13:45 | 13.029 | 30.097 | 30.669 | 56.2047 | 3.2547 | 3613.7453 | 18.2547
2012-10-04 | 14:00 | 2012-10-04 14:00 | 55.1903 | 86.3603 | 18.292 | 2012-10-04 14:00 | 13.027 | 30.0924 | 31.095 | 56.2679 | 3.1915 | 3613.8085 | 18.1915
2012-10-04 | 14:15 | 2012-10-04 14:15 | 55.1571 | 86.3271 | 18.289 | 2012-10-04 14:15 | 13.023 | 30.0831 | 31.327 | 56.244 | 3.2154 | 3613.7846 | 18.2154
2012-10-04 | 14:30 | 2012-10-04 14:30 | 55.0695 | 86.2395 | 18.288 | 2012-10-04 14:30 | 13.024 | 30.0854 | 31.566 | 56.1541 | 3.3054 | 3613.6946 | 18.3054
2012-10-04 | 14:45 | 2012-10-04 14:45 | 55.9257 | 87.0957 | 18.282 | 2012-10-04 14:45 | 13.023 | 30.0831 | 31.81 | 57.0126 | 2.4468 | 3614.5532 | 17.4468
2012-10-04 | 15:00 | 2012-10-04 15:00 | 52.9442 | 84.1142 | 18.271 | 2012-10-04 15:00 | 13.023 | 30.0831 | 31.854 | 54.0311 | 5.4283 | 3611.5717 | 20.4283
2012-10-04 | 15:15 | 2012-10-04 15:15 | 56.3157 | 87.4857 | 18.263 | 2012-10-04 15:15 | 13.019 | 30.0739 | 31.802 | 57.4118 | 2.0476 | 3614.9524 | 17.0476
2012-10-04 | 15:30 | 2012-10-04 15:30 | 56.525 | 87.695 | 18.262 | 2012-10-04 15:30 | 13.019 | 30.0739 | 31.846 | 57.6211 | 1.8383 | 3615.1617 | 16.8383
2012-10-04 | 15:45 | 2012-10-04 15:45 | 56.6868 | 87.8568 | 18.262 | 2012-10-04 15:45 | 13.021 | 30.0785 | 31.927 | 57.7783 | 1.6811 | 3615.3189 | 16.6811
2012-10-04 | 16:00 | 2012-10-04 16:00 | 56.8202 | 87.9902 | 18.264 | 2012-10-04 16:00 | 13.018 | 30.0716 | 31.852 | 57.9186 | 1.5408 | 3615.4592 | 16.5408
2012-10-04 | 16:15 | 2012-10-04 16:15 | 56.893 | 88.063 | 18.265 | 2012-10-04 16:15 | 13.018 | 30.0716 | 31.719 | 57.9914 | 1.468 | 3615.532 | 16.468
2012-10-04 | 16:30 | 2012-10-04 16:30 | 56.9437 | 88.1137 | 18.262 | 2012-10-04 16:30 | 13.016 | 30.067 | 31.353 | 58.0467 | 1.4127 | 3615.5873 | 16.4127
2012-10-04 | 16:45 | 2012-10-04 16:45 | 57.0407 | 88.2107 | 18.26 | 2012-10-04 16:45 | 13.02 | 30.0762 | 30.963 | 58.1345 | 1.3249 | 3615.6751 | 16.3249
2012-10-04 | 17:00 | 2012-10-04 17:00 | 56.9906 | 88.1606 | 18.257 | 2012-10-04 17:00 | 13.018 | 30.0716 | 30.552 | 58.089 | 1.3704 | 3615.6296 | 16.3704
2012-10-04 | 17:15 | 2012-10-04 17:15 | 57.0057 | 88.1757 | 18.255 | 2012-10-04 17:15 | 13.02 | 30.0762 | 29.989 | 58.0995 | 1.3599 | 3615.6401 | 16.3599
2012-10-04 | 17:30 | 2012-10-04 17:30 | 57.0957 | 88.2657 | 18.253 | 2012-10-04 17:30 | 13.015 | 30.0647 | 29.356 | 58.2011 | 1.2584 | 3615.7416 | 16.2584
2012-10-04 | 17:45 | 2012-10-04 17:45 | 57.1746 | 88.3446 | 18.25 | 2012-10-04 17:45 | 13.017 | 30.0693 | 28.549 | 58.2753 | 1.1841 | 3615.8159 | 16.1841
2012-10-04 | 18:00 | 2012-10-04 18:00 | 56.5977 | 87.7677 | 18.251 | 2012-10-04 18:00 | 13.018 | 30.0716 | 27.532 | 57.6961 | 1.7633 | 3615.2367 | 16.7633
2012-10-04 | 18:15 | 2012-10-04 18:15 | 57.0985 | 88.2685 | 18.26 | 2012-10-04 18:15 | 13.017 | 30.0693 | 26.251 | 58.1992 | 1.2602 | 3615.7398 | 16.2602
2012-10-04 | 18:30 | 2012-10-04 18:30 | 57.1991 | 88.3691 | 18.265 | 2012-10-04 18:30 | 13.02 | 30.0762 | 24.396 | 58.2929 | 1.1665 | 3615.8335 | 16.1665
2012-10-04 | 18:45 | 2012-10-04 18:45 | 57.1899 | 88.3599 | 18.259 | 2012-10-04 18:45 | 13.02 | 30.0762 | 22.354 | 58.2837 | 1.1757 | 3615.8243 | 16.1757
2012-10-04 | 19:00 | 2012-10-04 19:00 | 57.2544 | 88.4244 | 18.258 | 2012-10-04 19:00 | 13.017 | 30.0693 | 20.534 | 58.3551 | 1.1043 | 3615.8957 | 16.1043
2012-10-04 | 19:15 | 2012-10-04 19:15 | 57.3183 | 88.4883 | 18.26 | 2012-10-04 19:15 | 13.022 | 30.0808 | 19.039 | 58.4075 | 1.0519 | 3615.9481 | 16.0519
2012-10-04 | 19:30 | 2012-10-04 19:30 | 57.2835 | 88.4535 | 18.258 | 2012-10-04 19:30 | 13.022 | 30.0808 | 17.828 | 58.3727 | 1.0867 | 3615.9133 | 16.0867
2012-10-04 | 19:45 | 2012-10-04 19:45 | 57.3428 | 88.5128 | 18.256 | 2012-10-04 19:45 | 13.021 | 30.0785 | 16.759 | 58.4343 | 1.0251 | 3615.9749 | 16.0251
2012-10-04 | 20:00 | 2012-10-04 20:00 | 57.3206 | 88.4906 | 18.252 | 2012-10-04 20:00 | 13.024 | 30.0854 | 15.986 | 58.4052 | 1.0543 | 3615.9457 | 16.0543
2012-10-04 | 20:15 | 2012-10-04 20:15 | 57.3716 | 88.5416 | 18.25 | 2012-10-04 20:15 | 13.023 | 30.0831 | 15.27 | 58.4585 | 1.0009 | 3615.9991 | 16.0009
2012-10-04 | 20:30 | 2012-10-04 20:30 | 57.4203 | 88.5903 | 18.248 | 2012-10-04 20:30 | 13.023 | 30.0831 | 14.452 | 58.5072 | 0.95224 | 3616.0478 | 15.9522
2012-10-04 | 20:45 | 2012-10-04 20:45 | 57.4616 | 88.6316 | 18.246 | 2012-10-04 20:45 | 13.024 | 30.0854 | 14.033 | 58.5462 | 0.91325 | 3616.0867 | 15.9133
2012-10-04 | 21:00 | 2012-10-04 21:00 | 57.4967 | 88.6667 | 18.244 | 2012-10-04 21:00 | 13.023 | 30.0831 | 13.588 | 58.5836 | 0.87584 | 3616.1242 | 15.8758
2012-10-04 | 21:15 | 2012-10-04 21:15 | 57.528 | 88.698 | 18.243 | 2012-10-04 21:15 | 13.027 | 30.0924 | 13.31 | 58.6056 | 0.85378 | 3616.1462 | 15.8538
2012-10-04 | 21:30 | 2012-10-04 21:30 | 57.5538 | 88.7238 | 18.242 | 2012-10-04 21:30 | 13.026 | 30.0901 | 13.275 | 58.6337 | 0.82567 | 3616.1743 | 15.8257
2012-10-04 | 21:45 | 2012-10-04 21:45 | 57.5762 | 88.7462 | 18.24 | 2012-10-04 21:45 | 13.026 | 30.0901 | 13.315 | 58.6561 | 0.80327 | 3616.1967 | 15.8033
2012-10-04 | 22:00 | 2012-10-04 22:00 | 57.5947 | 88.7647 | 18.238 | 2012-10-04 22:00 | 13.026 | 30.0901 | 13.188 | 58.6746 | 0.78477 | 3616.2152 | 15.7848
2012-10-04 | 22:15 | 2012-10-04 22:15 | 57.6098 | 88.7798 | 18.238 | 2012-10-04 22:15 | 13.025 | 30.0877 | 13.142 | 58.692 | 0.76736 | 3616.2326 | 15.7674
2012-10-04 | 22:30 | 2012-10-04 22:30 | 57.6241 | 88.7941 | 18.238 | 2012-10-04 22:30 | 13.023 | 30.0831 | 13.408 | 58.711 | 0.74844 | 3616.2516 | 15.7484
2012-10-04 | 22:45 | 2012-10-04 22:45 | 57.6411 | 88.8111 | 18.237 | 2012-10-04 22:45 | 13.024 | 30.0854 | 13.404 | 58.7257 | 0.73375 | 3616.2663 | 15.7337
2012-10-04 | 23:00 | 2012-10-04 23:00 | 57.6526 | 88.8226 | 18.236 | 2012-10-04 23:00 | 13.025 | 30.0877 | 13.153 | 58.7348 | 0.72456 | 3616.2754 | 15.7246
2012-10-04 | 23:15 | 2012-10-04 23:15 | 57.664 | 88.834 | 18.235 | 2012-10-04 23:15 | 13.022 | 30.0808 | 12.777 | 58.7532 | 0.70623 | 3616.2938 | 15.7062
2012-10-04 | 23:30 | 2012-10-04 23:30 | 57.6774 | 88.8474 | 18.235 | 2012-10-04 23:30 | 13.025 | 30.0877 | 12.383 | 58.7596 | 0.69976 | 3616.3002 | 15.6998
2012-10-04 | 23:45 | 2012-10-04 23:45 | 57.6859 | 88.8559 | 18.234 | 2012-10-04 23:45 | 13.023 | 30.0831 | 11.909 | 58.7728 | 0.68664 | 3616.3134 | 15.6866
2012-10-05 | 0:00 | 2012-10-05 | 57.6946 | 88.8646 | 18.233 | 2012-10-05 | 13.023 | 30.0831 | 11.369 | 58.7815 | 0.67794 | 3616.3221 | 15.6779
2012-10-05 | 0:15 | 2012-10-05 00:15 | 57.7011 | 88.8711 | 18.233 | 2012-10-05 00:15 | 13.022 | 30.0808 | 11.017 | 58.7903 | 0.66913 | 3616.3309 | 15.6691
2012-10-05 | 0:30 | 2012-10-05 00:30 | 57.7074 | 88.8774 | 18.233 | 2012-10-05 00:30 | 13.018 | 30.0716 | 10.99 | 58.8058 | 0.65359 | 3616.3464 | 15.6536
2012-10-05 | 0:45 | 2012-10-05 00:45 | 57.7161 | 88.8861 | 18.233 | 2012-10-05 00:45 | 13.022 | 30.0808 | 10.979 | 58.8053 | 0.65413 | 3616.3459 | 15.6541
2012-10-05 | 1:00 | 2012-10-05 01:00 | 57.7239 | 88.8939 | 18.232 | 2012-10-05 01:00 | 13.02 | 30.0762 | 10.898 | 58.8177 | 0.64171 | 3616.3583 | 15.6417
2012-10-05 | 1:15 | 2012-10-05 01:15 | 57.729 | 88.899 | 18.232 | 2012-10-05 01:15 | 13.02 | 30.0762 | 11.011 | 58.8228 | 0.63661 | 3616.3634 | 15.6366
2012-10-05 | 1:30 | 2012-10-05 01:30 | 57.7336 | 88.9036 | 18.231 | 2012-10-05 01:30 | 13.017 | 30.0693 | 11.118 | 58.8343 | 0.62508 | 3616.3749 | 15.6251
2012-10-05 | 1:45 | 2012-10-05 01:45 | 57.7396 | 88.9096 | 18.232 | 2012-10-05 01:45 | 13.018 | 30.0716 | 11.162 | 58.838 | 0.62139 | 3616.3786 | 15.6214
2012-10-05 | 2:00 | 2012-10-05 02:00 | 57.7476 | 88.9176 | 18.231 | 2012-10-05 02:00 | 13.014 | 30.0623 | 11.153 | 58.8553 | 0.60415 | 3616.3958 | 15.6042
2012-10-05 | 2:15 | 2012-10-05 02:15 | 57.7531 | 88.9231 | 18.229 | 2012-10-05 02:15 | 13.016 | 30.067 | 11.221 | 58.8561 | 0.60327 | 3616.3967 | 15.6033
2012-10-05 | 2:30 | 2012-10-05 02:30 | 57.6836 | 88.8536 | 18.231 | 2012-10-05 02:30 | 13.011 | 30.0554 | 11.308 | 58.7982 | 0.66122 | 3616.3388 | 15.6612
2012-10-05 | 2:45 | 2012-10-05 02:45 | 57.6925 | 88.8625 | 18.23 | 2012-10-05 02:45 | 13.012 | 30.0577 | 11.26 | 58.8048 | 0.65463 | 3616.3454 | 15.6546
2012-10-05 | 3:00 | 2012-10-05 03:00 | 57.6243 | 88.7943 | 18.229 | 2012-10-05 03:00 | 13.013 | 30.06 | 11.12 | 58.7343 | 0.72514 | 3616.2749 | 15.7251
2012-10-05 | 3:15 | 2012-10-05 03:15 | 57.5608 | 88.7308 | 18.229 | 2012-10-05 03:15 | 13.012 | 30.0577 | 10.836 | 58.6731 | 0.78633 | 3616.2137 | 15.7863
2012-10-05 | 3:30 | 2012-10-05 03:30 | 57.5091 | 88.6791 | 18.227 | 2012-10-05 03:30 | 13.009 | 30.0508 | 10.659 | 58.6283 | 0.8311 | 3616.1689 | 15.8311
2012-10-05 | 3:45 | 2012-10-05 03:45 | 57.4566 | 88.6266 | 18.226 | 2012-10-05 03:45 | 13.01 | 30.0531 | 10.714 | 58.5735 | 0.88591 | 3616.1141 | 15.8859
2012-10-05 | 4:00 | 2012-10-05 04:00 | 57.5119 | 88.6819 | 18.226 | 2012-10-05 04:00 | 13.008 | 30.0485 | 10.746 | 58.6334 | 0.82599 | 3616.174 | 15.826
2012-10-05 | 4:15 | 2012-10-05 04:15 | 57.5639 | 88.7339 | 18.225 | 2012-10-05 04:15 | 13.007 | 30.0462 | 10.736 | 58.6877 | 0.77168 | 3616.2283 | 15.7717
2012-10-05 | 4:30 | 2012-10-05 04:30 | 57.1754 | 88.3454 | 18.227 | 2012-10-05 04:30 | 13.008 | 30.0485 | 10.228 | 58.2969 | 1.1625 | 3615.8375 | 16.1625
2012-10-05 | 4:45 | 2012-10-05 04:45 | 57.4202 | 88.5902 | 18.24 | 2012-10-05 04:45 | 13.009 | 30.0508 | 9.66 | 58.5394 | 0.92 | 3616.08 | 15.92
2012-10-05 | 5:00 | 2012-10-05 05:00 | 57.505 | 88.675 | 18.246 | 2012-10-05 05:00 | 13.009 | 30.0508 | 9.65 | 58.6242 | 0.8352 | 3616.1648 | 15.8352
2012-10-05 | 5:15 | 2012-10-05 05:15 | 57.5687 | 88.7387 | 18.243 | 2012-10-05 05:15 | 13.011 | 30.0554 | 9.735 | 58.6833 | 0.77612 | 3616.2239 | 15.7761
2012-10-05 | 5:30 | 2012-10-05 05:30 | 57.6195 | 88.7895 | 18.241 | 2012-10-05 05:30 | 13.011 | 30.0554 | 9.5 | 58.7341 | 0.72532 | 3616.2747 | 15.7253
2012-10-05 | 5:45 | 2012-10-05 05:45 | 57.6586 | 88.8286 | 18.245 | 2012-10-05 05:45 | 13.012 | 30.0577 | 9.635 | 58.7709 | 0.68853 | 3616.3115 | 15.6885
2012-10-05 | 6:00 | 2012-10-05 06:00 | 57.696 | 88.866 | 18.245 | 2012-10-05 06:00 | 13.012 | 30.0577 | 10.046 | 58.8083 | 0.65113 | 3616.3489 | 15.6511
2012-10-05 | 6:15 | 2012-10-05 06:15 | 57.7266 | 88.8966 | 18.243 | 2012-10-05 06:15 | 13.014 | 30.0623 | 10.218 | 58.8343 | 0.62515 | 3616.3749 | 15.6251
2012-10-05 | 6:30 | 2012-10-05 06:30 | 57.753 | 88.923 | 18.24 | 2012-10-05 06:30 | 13.013 | 30.06 | 10.46 | 58.863 | 0.59644 | 3616.4036 | 15.5964
2012-10-05 | 6:45 | 2012-10-05 06:45 | 57.7753 | 88.9453 | 18.239 | 2012-10-05 06:45 | 13.015 | 30.0647 | 10.744 | 58.8807 | 0.57876 | 3616.4212 | 15.5788
2012-10-05 | 7:00 | 2012-10-05 07:00 | 57.7966 | 88.9666 | 18.237 | 2012-10-05 07:00 | 13.012 | 30.0577 | 11.736 | 58.9089 | 0.55053 | 3616.4495 | 15.5505
2012-10-05 | 7:15 | 2012-10-05 07:15 | 57.8167 | 88.9867 | 18.235 | 2012-10-05 07:15 | 13.016 | 30.067 | 15.45 | 58.9197 | 0.53967 | 3616.4603 | 15.5397
2012-10-05 | 7:30 | 2012-10-05 07:30 | 57.7672 | 88.9372 | 18.234 | 2012-10-05 07:30 | 13.014 | 30.0623 | 20.011 | 58.8749 | 0.58455 | 3616.4154 | 15.5846
2012-10-05 | 7:45 | 2012-10-05 07:45 | 57.6809 | 88.8509 | 18.232 | 2012-10-05 07:45 | 13.013 | 30.06 | 23.891 | 58.7909 | 0.66854 | 3616.3315 | 15.6685
2012-10-05 | 8:00 | 2012-10-05 08:00 | 57.7156 | 88.8856 | 18.232 | 2012-10-05 08:00 | 13.014 | 30.0623 | 26.217 | 58.8233 | 0.63615 | 3616.3639 | 15.6361
2012-10-05 | 8:15 | 2012-10-05 08:15 | 57.7507 | 88.9207 | 18.23 | 2012-10-05 08:15 | 13.014 | 30.0623 | 27.155 | 58.8584 | 0.60105 | 3616.399 | 15.601
2012-10-05 | 8:30 | 2012-10-05 08:30 | 57.7819 | 88.9519 | 18.229 | 2012-10-05 08:30 | 13.017 | 30.0693 | 29.178 | 58.8826 | 0.57678 | 3616.4232 | 15.5768
2012-10-05 | 8:45 | 2012-10-05 08:45 | 57.8063 | 88.9763 | 18.229 | 2012-10-05 08:45 | 13.015 | 30.0647 | 31.09 | 58.9117 | 0.54776 | 3616.4522 | 15.5478
2012-10-05 | 9:00 | 2012-10-05 09:00 | 55.0007 | 86.1707 | 18.229 | 2012-10-05 09:00 | 13.014 | 30.0623 | 32.49 | 56.1084 | 3.351 | 3613.649 | 18.351
2012-10-05 | 9:15 | 2012-10-05 09:15 | 57.6919 | 88.8619 | 18.24 | 2012-10-05 09:15 | 13.016 | 30.067 | 33.549 | 58.7949 | 0.66447 | 3616.3355 | 15.6645
2012-10-05 | 9:30 | 2012-10-05 09:30 | 57.7552 | 88.9252 | 18.247 | 2012-10-05 09:30 | 13.016 | 30.067 | 35.302 | 58.8582 | 0.60117 | 3616.3988 | 15.6012
2012-10-05 | 9:45 | 2012-10-05 09:45 | 57.7903 | 88.9603 | 18.245 | 2012-10-05 09:45 | 13.015 | 30.0647 | 37.373 | 58.8957 | 0.56376 | 3616.4362 | 15.5638
2012-10-05 | 10:00 | 2012-10-05 10:00 | 57.815 | 88.985 | 18.244 | 2012-10-05 10:00 | 13.014 | 30.0623 | 38.454 | 58.9227 | 0.53675 | 3616.4633 | 15.5367
2012-10-05 | 10:15 | 2012-10-05 10:15 | 57.8336 | 89.0036 | 18.246 | 2012-10-05 10:15 | 13.012 | 30.0577 | 38.539 | 58.9459 | 0.51353 | 3616.4865 | 15.5135
2012-10-05 | 10:30 | 2012-10-05 10:30 | 57.8457 | 89.0157 | 18.246 | 2012-10-05 10:30 | 13.013 | 30.06 | 37.688 | 58.9557 | 0.50374 | 3616.4963 | 15.5037
2012-10-05 | 10:45 | 2012-10-05 10:45 | 57.8567 | 89.0267 | 18.244 | 2012-10-05 10:45 | 13.011 | 30.0554 | 35.354 | 58.9713 | 0.48812 | 3616.5119 | 15.4881
2012-10-05 | 11:00 | 2012-10-05 11:00 | 57.6905 | 88.8605 | 18.24 | 2012-10-05 11:00 | 13.011 | 30.0554 | 34.184 | 58.8051 | 0.65432 | 3616.3457 | 15.6543
2012-10-05 | 11:15 | 2012-10-05 11:15 | 57.2052 | 88.3752 | 18.235 | 2012-10-05 11:15 | 13.011 | 30.0554 | 34.533 | 58.3198 | 1.1396 | 3615.8604 | 16.1396
2012-10-05 | 11:30 | 2012-10-05 11:30 | 56.8587 | 88.0287 | 18.232 | 2012-10-05 11:30 | 13.007 | 30.0462 | 35.557 | 57.9825 | 1.4769 | 3615.5231 | 16.4769
2012-10-05 | 11:45 | 2012-10-05 11:45 | 56.9906 | 88.1606 | 18.229 | 2012-10-05 11:45 | 13.004 | 30.0392 | 36.015 | 58.1214 | 1.3381 | 3615.662 | 16.338
2012-10-05 | 12:00 | 2012-10-05 12:00 | 57.1074 | 88.2774 | 18.226 | 2012-10-05 12:00 | 13.004 | 30.0392 | 35.566 | 58.2382 | 1.2213 | 3615.7787 | 16.2213
2012-10-05 | 12:15 | 2012-10-05 12:15 | 57.1119 | 88.2819 | 18.221 | 2012-10-05 12:15 | 13.002 | 30.0346 | 34.836 | 58.2473 | 1.2121 | 3615.7879 | 16.2121
2012-10-05 | 12:30 | 2012-10-05 12:30 | 57.2192 | 88.3892 | 18.22 | 2012-10-05 12:30 | 13.002 | 30.0346 | 33.49 | 58.3546 | 1.1048 | 3615.8952 | 16.1048
2012-10-05 | 12:45 | 2012-10-05 12:45 | 57.2319 | 88.4019 | 18.219 | 2012-10-05 12:45 | 12.998 | 30.0254 | 32.109 | 58.3765 | 1.0829 | 3615.9171 | 16.0829
2012-10-05 | 13:00 | 2012-10-05 13:00 | 57.3159 | 88.4859 | 18.22 | 2012-10-05 13:00 | 12.997 | 30.0231 | 31.181 | 58.4628 | 0.99658 | 3616.0034 | 15.9966
2012-10-05 | 13:15 | 2012-10-05 13:15 | 57.3863 | 88.5563 | 18.22 | 2012-10-05 13:15 | 12.993 | 30.0138 | 30.92 | 58.5425 | 0.91694 | 3616.0831 | 15.9169
2012-10-05 | 13:30 | 2012-10-05 13:30 | 57.4201 | 88.5901 | 18.221 | 2012-10-05 13:30 | 12.991 | 30.0092 | 31.637 | 58.5809 | 0.87852 | 3616.1215 | 15.8785
2012-10-05 | 13:45 | 2012-10-05 13:45 | 56.6436 | 87.8136 | 18.224 | 2012-10-05 13:45 | 12.989 | 30.0046 | 32.233 | 57.809 | 1.6504 | 3615.3496 | 16.6504
2012-10-05 | 14:00 | 2012-10-05 14:00 | 57.2669 | 88.4369 | 18.235 | 2012-10-05 14:00 | 12.987 | 30 | 32.266 | 58.4369 | 1.0225 | 3615.9775 | 16.0225
2012-10-05 | 14:15 | 2012-10-05 14:15 | 54.3439 | 85.5139 | 18.247 | 2012-10-05 14:15 | 12.984 | 29.993 | 32.323 | 55.5209 | 3.9385 | 3613.0615 | 18.9385
2012-10-05 | 14:30 | 2012-10-05 14:30 | 55.1143 | 86.2843 | 18.258 | 2012-10-05 14:30 | 12.983 | 29.9907 | 32.85 | 56.2936 | 3.1658 | 3613.8342 | 18.1658
2012-10-05 | 14:45 | 2012-10-05 14:45 | 56.6609 | 87.8309 | 18.269 | 2012-10-05 14:45 | 12.983 | 29.9907 | 32.633 | 57.8402 | 1.6192 | 3615.3808 | 16.6192
2012-10-05 | 15:00 | 2012-10-05 15:00 | 56.4793 | 87.6493 | 18.275 | 2012-10-05 15:00 | 12.98 | 29.9838 | 32.382 | 57.6655 | 1.7939 | 3615.2061 | 16.7939
2012-10-05 | 15:15 | 2012-10-05 15:15 | 56.4115 | 87.5815 | 18.278 | 2012-10-05 15:15 | 12.978 | 29.9792 | 32.316 | 57.6023 | 1.8571 | 3615.1429 | 16.8571
2012-10-05 | 15:30 | 2012-10-05 15:30 | 56.3416 | 87.5116 | 18.279 | 2012-10-05 15:30 | 12.979 | 29.9815 | 31.557 | 57.5301 | 1.9293 | 3615.0707 | 16.9293
2012-10-05 | 15:45 | 2012-10-05 15:45 | 56.2137 | 87.3837 | 18.279 | 2012-10-05 15:45 | 12.977 | 29.9769 | 30.879 | 57.4068 | 2.0526 | 3614.9474 | 17.0526
2012-10-05 | 16:00 | 2012-10-05 16:00 | 56.0065 | 87.1765 | 18.282 | 2012-10-05 16:00 | 12.978 | 29.9792 | 30.151 | 57.1973 | 2.2621 | 3614.7379 | 17.2621
2012-10-05 | 16:15 | 2012-10-05 16:15 | 55.8486 | 87.0186 | 18.281 | 2012-10-05 16:15 | 12.975 | 29.9722 | 28.69 | 57.0463 | 2.4131 | 3614.5869 | 17.4131
2012-10-05 | 16:30 | 2012-10-05 16:30 | 54.9111 | 86.0811 | 18.281 | 2012-10-05 16:30 | 12.976 | 29.9746 | 27.699 | 56.1065 | 3.3529 | 3613.6471 | 18.3529
2012-10-05 | 16:45 | 2012-10-05 16:45 | 55.0734 | 86.2434 | 18.279 | 2012-10-05 16:45 | 12.978 | 29.9792 | 26.715 | 56.2642 | 3.1952 | 3613.8048 | 18.1952
2012-10-05 | 17:00 | 2012-10-05 17:00 | 56.1102 | 87.2802 | 18.281 | 2012-10-05 17:00 | 12.976 | 29.9746 | 25.558 | 57.3056 | 2.1538 | 3614.8462 | 17.1538
2012-10-05 | 17:15 | 2012-10-05 17:15 | 55.9089 | 87.0789 | 18.28 | 2012-10-05 17:15 | 12.976 | 29.9746 | 24.925 | 57.1043 | 2.3551 | 3614.6449 | 17.3551
2012-10-05 | 17:30 | 2012-10-05 17:30 | 55.8544 | 87.0244 | 18.282 | 2012-10-05 17:30 | 12.976 | 29.9746 | 24.814 | 57.0498 | 2.4096 | 3614.5904 | 17.4096
2012-10-05 | 17:45 | 2012-10-05 17:45 | 55.7091 | 86.8791 | 18.285 | 2012-10-05 17:45 | 12.976 | 29.9746 | 25.057 | 56.9045 | 2.5549 | 3614.4451 | 17.5549
2012-10-05 | 18:00 | 2012-10-05 18:00 | 52.6734 | 83.8434 | 18.284 | 2012-10-05 18:00 | 12.976 | 29.9746 | 24.068 | 53.8688 | 5.5906 | 3611.4094 | 20.5906
2012-10-05 | 18:15 | 2012-10-05 18:15 | 56.0344 | 87.2044 | 18.281 | 2012-10-05 18:15 | 12.98 | 29.9838 | 22.42 | 57.2206 | 2.2388 | 3614.7612 | 17.2388
2012-10-05 | 18:30 | 2012-10-05 18:30 | 55.9891 | 87.1591 | 18.282 | 2012-10-05 18:30 | 12.981 | 29.9861 | 20.79 | 57.173 | 2.2864 | 3614.7136 | 17.2864
2012-10-05 | 18:45 | 2012-10-05 18:45 | 55.9134 | 87.0834 | 18.284 | 2012-10-05 18:45 | 12.981 | 29.9861 | 19.375 | 57.0973 | 2.3621 | 3614.6379 | 17.3621
2012-10-05 | 19:00 | 2012-10-05 19:00 | 55.7241 | 86.8941 | 18.287 | 2012-10-05 19:00 | 12.981 | 29.9861 | 18.178 | 56.908 | 2.5514 | 3614.4486 | 17.5514
2012-10-05 | 19:15 | 2012-10-05 19:15 | 53.0029 | 84.1729 | 18.285 | 2012-10-05 19:15 | 12.981 | 29.9861 | 17.157 | 54.1868 | 5.2726 | 3611.7274 | 20.2726
2012-10-05 | 19:30 | 2012-10-05 19:30 | 56.0265 | 87.1965 | 18.283 | 2012-10-05 19:30 | 12.983 | 29.9907 | 16.362 | 57.2058 | 2.2536 | 3614.7464 | 17.2536
2012-10-05 | 19:45 | 2012-10-05 19:45 | 55.8813 | 87.0513 | 18.285 | 2012-10-05 19:45 | 12.981 | 29.9861 | 15.7 | 57.0652 | 2.3942 | 3614.6058 | 17.3942
2012-10-05 | 20:00 | 2012-10-05 20:00 | 55.7143 | 86.8843 | 18.287 | 2012-10-05 20:00 | 12.985 | 29.9953 | 15.105 | 56.8889 | 2.5705 | 3614.4295 | 17.5705
2012-10-05 | 20:15 | 2012-10-05 20:15 | 51.3897 | 82.5597 | 18.288 | 2012-10-05 20:15 | 12.986 | 29.9977 | 14.208 | 52.562 | 6.8974 | 3610.1026 | 21.8974
2012-10-05 | 20:30 | 2012-10-05 20:30 | 56.0134 | 87.1834 | 18.285 | 2012-10-05 20:30 | 12.985 | 29.9953 | 13.311 | 57.1881 | 2.2714 | 3614.7286 | 17.2714
2012-10-05 | 20:45 | 2012-10-05 20:45 | 55.8365 | 87.0065 | 18.286 | 2012-10-05 20:45 | 12.983 | 29.9907 | 12.857 | 57.0158 | 2.4436 | 3614.5564 | 17.4436
2012-10-05 | 21:00 | 2012-10-05 21:00 | 55.5743 | 86.7443 | 18.289 | 2012-10-05 21:00 | 12.985 | 29.9953 | 12.513 | 56.749 | 2.7105 | 3614.2895 | 17.7105
2012-10-05 | 21:15 | 2012-10-05 21:15 | 56.0119 | 87.1819 | 18.284 | 2012-10-05 21:15 | 12.987 | 30 | 11.865 | 57.1819 | 2.2775 | 3614.7225 | 17.2775
2012-10-05 | 21:30 | 2012-10-05 21:30 | 56.3409 | 87.5109 | 18.276 | 2012-10-05 21:30 | 12.986 | 29.9977 | 11.22 | 57.5132 | 1.9462 | 3615.0538 | 16.9462
2012-10-05 | 21:45 | 2012-10-05 21:45 | 56.549 | 87.719 | 18.26 | 2012-10-05 21:45 | 12.988 | 30.0023 | 10.687 | 57.7167 | 1.7427 | 3615.2573 | 16.7427
2012-10-05 | 22:00 | 2012-10-05 22:00 | 56.7083 | 87.8783 | 18.252 | 2012-10-05 22:00 | 12.989 | 30.0046 | 10.004 | 57.8737 | 1.5857 | 3615.4143 | 16.5857
2012-10-05 | 22:15 | 2012-10-05 22:15 | 56.834 | 88.004 | 18.255 | 2012-10-05 22:15 | 12.99 | 30.0069 | 9.42 | 57.9971 | 1.4623 | 3615.5377 | 16.4623
2012-10-05 | 22:30 | 2012-10-05 22:30 | 56.9391 | 88.1091 | 18.26 | 2012-10-05 22:30 | 12.99 | 30.0069 | 8.791 | 58.1022 | 1.3572 | 3615.6428 | 16.3572
2012-10-05 | 22:45 | 2012-10-05 22:45 | 57.0236 | 88.1936 | 18.261 | 2012-10-05 22:45 | 12.983 | 29.9907 | 8.343 | 58.2029 | 1.2565 | 3615.7435 | 16.2565
2012-10-05 | 23:00 | 2012-10-05 23:00 | 57.0938 | 88.2638 | 18.26 | 2012-10-05 23:00 | 12.985 | 29.9953 | 8.048 | 58.2685 | 1.191 | 3615.809 | 16.191
2012-10-05 | 23:15 | 2012-10-05 23:15 | 57.1585 | 88.3285 | 18.258 | 2012-10-05 23:15 | 12.987 | 30 | 7.799 | 58.3285 | 1.1309 | 3615.8691 | 16.1309
2012-10-05 | 23:30 | 2012-10-05 23:30 | 57.2126 | 88.3826 | 18.256 | 2012-10-05 23:30 | 12.986 | 29.9977 | 7.83 | 58.3849 | 1.0745 | 3615.9255 | 16.0745
2012-10-05 | 23:45 | 2012-10-05 23:45 | 57.2559 | 88.4259 | 18.254 | 2012-10-05 23:45 | 12.984 | 29.993 | 7.873 | 58.4329 | 1.0266 | 3615.9734 | 16.0266
2012-10-06 | 0:00 | 2012-10-06 | 57.2956 | 88.4656 | 18.252 | 2012-10-06 | 12.983 | 29.9907 | 7.927 | 58.4749 | 0.98454 | 3616.0155 | 15.9845
2012-10-06 | 0:15 | 2012-10-06 00:15 | 57.3316 | 88.5016 | 18.25 | 2012-10-06 00:15 | 12.981 | 29.9861 | 7.63 | 58.5155 | 0.94392 | 3616.0561 | 15.9439
2012-10-06 | 0:30 | 2012-10-06 00:30 | 57.3647 | 88.5347 | 18.25 | 2012-10-06 00:30 | 12.983 | 29.9907 | 7.383 | 58.544 | 0.91544 | 3616.0846 | 15.9154
2012-10-06 | 0:45 | 2012-10-06 00:45 | 57.3932 | 88.5632 | 18.248 | 2012-10-06 00:45 | 12.984 | 29.993 | 7.09 | 58.5702 | 0.88925 | 3616.1108 | 15.8892
2012-10-06 | 1:00 | 2012-10-06 01:00 | 57.42 | 88.59 | 18.246 | 2012-10-06 01:00 | 12.984 | 29.993 | 6.935 | 58.597 | 0.86245 | 3616.1375 | 15.8625
2012-10-06 | 1:15 | 2012-10-06 01:15 | 57.4448 | 88.6148 | 18.246 | 2012-10-06 01:15 | 12.984 | 29.993 | 7.148 | 58.6218 | 0.83765 | 3616.1624 | 15.8376
2012-10-06 | 1:30 | 2012-10-06 01:30 | 57.4659 | 88.6359 | 18.244 | 2012-10-06 01:30 | 12.984 | 29.993 | 7.347 | 58.6429 | 0.81655 | 3616.1834 | 15.8166
2012-10-06 | 1:45 | 2012-10-06 01:45 | 57.4871 | 88.6571 | 18.244 | 2012-10-06 01:45 | 12.982 | 29.9884 | 7.282 | 58.6687 | 0.79073 | 3616.2093 | 15.7907
2012-10-06 | 2:00 | 2012-10-06 02:00 | 57.5038 | 88.6738 | 18.243 | 2012-10-06 02:00 | 12.98 | 29.9838 | 7.571 | 58.69 | 0.76941 | 3616.2306 | 15.7694
2012-10-06 | 2:15 | 2012-10-06 02:15 | 57.4386 | 88.6086 | 18.24 | 2012-10-06 02:15 | 12.981 | 29.9861 | 8.488 | 58.6225 | 0.83692 | 3616.1631 | 15.8369
2012-10-06 | 2:30 | 2012-10-06 02:30 | 57.4494 | 88.6194 | 18.239 | 2012-10-06 02:30 | 12.978 | 29.9792 | 9.352 | 58.6402 | 0.81919 | 3616.1808 | 15.8192
2012-10-06 | 2:45 | 2012-10-06 02:45 | 57.4749 | 88.6449 | 18.239 | 2012-10-06 02:45 | 12.977 | 29.9769 | 9.873 | 58.668 | 0.79138 | 3616.2086 | 15.7914
2012-10-06 | 3:00 | 2012-10-06 03:00 | 57.5021 | 88.6721 | 18.238 | 2012-10-06 03:00 | 12.975 | 29.9722 | 10.095 | 58.6998 | 0.75956 | 3616.2404 | 15.7596
2012-10-06 | 3:15 | 2012-10-06 03:15 | 57.5215 | 88.6915 | 18.237 | 2012-10-06 03:15 | 12.974 | 29.9699 | 9.981 | 58.7216 | 0.73785 | 3616.2622 | 15.7378
2012-10-06 | 3:30 | 2012-10-06 03:30 | 57.5368 | 88.7068 | 18.236 | 2012-10-06 03:30 | 12.973 | 29.9676 | 9.627 | 58.7392 | 0.72024 | 3616.2798 | 15.7202
2012-10-06 | 3:45 | 2012-10-06 03:45 | 57.4584 | 88.6284 | 18.236 | 2012-10-06 03:45 | 12.971 | 29.963 | 9.123 | 58.6654 | 0.79402 | 3616.206 | 15.794
2012-10-06 | 4:00 | 2012-10-06 04:00 | 57.482 | 88.652 | 18.235 | 2012-10-06 04:00 | 12.969 | 29.9584 | 8.605 | 58.6936 | 0.7658 | 3616.2342 | 15.7658
2012-10-06 | 4:15 | 2012-10-06 04:15 | 57.5134 | 88.6834 | 18.235 | 2012-10-06 04:15 | 12.972 | 29.9653 | 8.152 | 58.7181 | 0.74133 | 3616.2587 | 15.7413
2012-10-06 | 4:30 | 2012-10-06 04:30 | 57.5407 | 88.7107 | 18.234 | 2012-10-06 04:30 | 12.971 | 29.963 | 7.755 | 58.7477 | 0.71172 | 3616.2883 | 15.7117
2012-10-06 | 4:45 | 2012-10-06 04:45 | 57.5661 | 88.7361 | 18.234 | 2012-10-06 04:45 | 12.97 | 29.9607 | 7.342 | 58.7754 | 0.68401 | 3616.316 | 15.684
2012-10-06 | 5:00 | 2012-10-06 05:00 | 57.5884 | 88.7584 | 18.234 | 2012-10-06 05:00 | 12.972 | 29.9653 | 6.991 | 58.7931 | 0.66633 | 3616.3337 | 15.6663
2012-10-06 | 5:15 | 2012-10-06 05:15 | 57.6085 | 88.7785 | 18.234 | 2012-10-06 05:15 | 12.972 | 29.9653 | 6.783 | 58.8132 | 0.64623 | 3616.3538 | 15.6462
2012-10-06 | 5:30 | 2012-10-06 05:30 | 57.5412 | 88.7112 | 18.232 | 2012-10-06 05:30 | 12.969 | 29.9584 | 7.195 | 58.7528 | 0.7066 | 3616.2934 | 15.7066
2012-10-06 | 5:45 | 2012-10-06 05:45 | 57.5603 | 88.7303 | 18.233 | 2012-10-06 05:45 | 12.97 | 29.9607 | 8.178 | 58.7696 | 0.68981 | 3616.3102 | 15.6898
2012-10-06 | 6:00 | 2012-10-06 06:00 | 57.5901 | 88.7601 | 18.232 | 2012-10-06 06:00 | 12.971 | 29.963 | 8.97 | 58.7971 | 0.66232 | 3616.3377 | 15.6623
2012-10-06 | 6:15 | 2012-10-06 06:15 | 57.6163 | 88.7863 | 18.232 | 2012-10-06 06:15 | 12.971 | 29.963 | 9.409 | 58.8233 | 0.63612 | 3616.3639 | 15.6361
2012-10-06 | 6:30 | 2012-10-06 06:30 | 57.6382 | 88.8082 | 18.232 | 2012-10-06 06:30 | 12.973 | 29.9676 | 9.491 | 58.8406 | 0.61884 | 3616.3812 | 15.6188
2012-10-06 | 6:45 | 2012-10-06 06:45 | 57.3183 | 88.4883 | 18.234 | 2012-10-06 06:45 | 12.973 | 29.9676 | 9.336 | 58.5207 | 0.93874 | 3616.0613 | 15.9387
2012-10-06 | 7:00 | 2012-10-06 07:00 | 57.5385 | 88.7085 | 18.246 | 2012-10-06 07:00 | 12.974 | 29.9699 | 9.195 | 58.7386 | 0.72085 | 3616.2791 | 15.7209
2012-10-06 | 7:15 | 2012-10-06 07:15 | 57.5952 | 88.7652 | 18.25 | 2012-10-06 07:15 | 12.976 | 29.9746 | 9.483 | 58.7906 | 0.66877 | 3616.3312 | 15.6688
2012-10-06 | 7:30 | 2012-10-06 07:30 | 57.5482 | 88.7182 | 18.247 | 2012-10-06 07:30 | 12.975 | 29.9722 | 10.735 | 58.7459 | 0.71346 | 3616.2865 | 15.7135
2012-10-06 | 7:45 | 2012-10-06 07:45 | 57.5919 | 88.7619 | 18.248 | 2012-10-06 07:45 | 12.979 | 29.9815 | 13.31 | 58.7804 | 0.679 | 3616.321 | 15.679
2012-10-06 | 8:00 | 2012-10-06 08:00 | 57.6287 | 88.7987 | 18.248 | 2012-10-06 08:00 | 12.979 | 29.9815 | 17.389 | 58.8172 | 0.6422 | 3616.3578 | 15.6422
2012-10-06 | 8:15 | 2012-10-06 08:15 | 57.6559 | 88.8259 | 18.247 | 2012-10-06 08:15 | 12.974 | 29.9699 | 23.349 | 58.856 | 0.60345 | 3616.3965 | 15.6035
2012-10-06 | 8:30 | 2012-10-06 08:30 | 57.6826 | 88.8526 | 18.247 | 2012-10-06 08:30 | 12.975 | 29.9722 | 26.493 | 58.8803 | 0.57906 | 3616.4209 | 15.5791
2012-10-06 | 8:45 | 2012-10-06 08:45 | 57.7031 | 88.8731 | 18.244 | 2012-10-06 08:45 | 12.976 | 29.9746 | 27.748 | 58.8985 | 0.56087 | 3616.4391 | 15.5609
2012-10-06 | 9:00 | 2012-10-06 09:00 | 57.7241 | 88.8941 | 18.241 | 2012-10-06 09:00 | 12.98 | 29.9838 | 29.647 | 58.9103 | 0.54911 | 3616.4509 | 15.5491
2012-10-06 | 9:15 | 2012-10-06 09:15 | 57.7376 | 88.9076 | 18.24 | 2012-10-06 09:15 | 12.978 | 29.9792 | 31.918 | 58.9284 | 0.53099 | 3616.469 | 15.531
2012-10-06 | 9:30 | 2012-10-06 09:30 | 57.7527 | 88.9227 | 18.238 | 2012-10-06 09:30 | 12.978 | 29.9792 | 33.331 | 58.9435 | 0.51589 | 3616.4841 | 15.5159
2012-10-06 | 9:45 | 2012-10-06 09:45 | 57.6613 | 88.8313 | 18.236 | 2012-10-06 09:45 | 12.973 | 29.9676 | 33.928 | 58.8637 | 0.59574 | 3616.4043 | 15.5957
2012-10-06 | 10:00 | 2012-10-06 10:00 | 57.6852 | 88.8552 | 18.236 | 2012-10-06 10:00 | 12.974 | 29.9699 | 33.557 | 58.8853 | 0.57415 | 3616.4259 | 15.5741
2012-10-06 | 10:15 | 2012-10-06 10:15 | 57.5199 | 88.6899 | 18.243 | 2012-10-06 10:15 | 12.975 | 29.9722 | 33.203 | 58.7176 | 0.74176 | 3616.2582 | 15.7418
2012-10-06 | 10:30 | 2012-10-06 10:30 | 57.4608 | 88.6308 | 18.258 | 2012-10-06 10:30 | 12.973 | 29.9676 | 34.333 | 58.6632 | 0.79624 | 3616.2038 | 15.7962
2012-10-06 | 10:45 | 2012-10-06 10:45 | 57.475 | 88.645 | 18.259 | 2012-10-06 10:45 | 12.969 | 29.9584 | 35.292 | 58.6866 | 0.7728 | 3616.2272 | 15.7728
2012-10-06 | 11:00 | 2012-10-06 11:00 | 57.5348 | 88.7048 | 18.252 | 2012-10-06 11:00 | 12.969 | 29.9584 | 35.353 | 58.7464 | 0.713 | 3616.287 | 15.713
2012-10-06 | 11:15 | 2012-10-06 11:15 | 57.1424 | 88.3124 | 18.254 | 2012-10-06 11:15 | 12.97 | 29.9607 | 34.749 | 58.3517 | 1.1077 | 3615.8923 | 16.1077
2012-10-06 | 11:30 | 2012-10-06 11:30 | 57.4893 | 88.6593 | 18.265 | 2012-10-06 11:30 | 12.966 | 29.9515 | 34.113 | 58.7078 | 0.75157 | 3616.2484 | 15.7516
2012-10-06 | 11:45 | 2012-10-06 11:45 | 56.1095 | 87.2795 | 18.272 | 2012-10-06 11:45 | 12.968 | 29.9561 | 33.488 | 57.3234 | 2.136 | 3614.864 | 17.136
2012-10-06 | 12:00 | 2012-10-06 12:00 | 56.8067 | 87.9767 | 18.278 | 2012-10-06 12:00 | 12.969 | 29.9584 | 33.251 | 58.0183 | 1.4411 | 3615.5589 | 16.4411
2012-10-06 | 12:15 | 2012-10-06 12:15 | 53.4718 | 84.6418 | 18.288 | 2012-10-06 12:15 | 12.966 | 29.9515 | 32.029 | 54.6903 | 4.7691 | 3612.2309 | 19.7691
2012-10-06 | 12:30 | 2012-10-06 12:30 | 56.0441 | 87.2141 | 18.294 | 2012-10-06 12:30 | 12.963 | 29.9445 | 30.58 | 57.2696 | 2.1898 | 3614.8102 | 17.1898
2012-10-06 | 12:45 | 2012-10-06 12:45 | 56.5857 | 87.7557 | 18.288 | 2012-10-06 12:45 | 12.959 | 29.9353 | 29.522 | 57.8204 | 1.639 | 3615.361 | 16.639
2012-10-06 | 13:00 | 2012-10-06 13:00 | 56.3449 | 87.5149 | 18.284 | 2012-10-06 13:00 | 12.962 | 29.9422 | 29.016 | 57.5727 | 1.8867 | 3615.1133 | 16.8867
2012-10-06 | 13:15 | 2012-10-06 13:15 | 56.3389 | 87.5089 | 18.284 | 2012-10-06 13:15 | 12.96 | 29.9376 | 29.047 | 57.5713 | 1.8881 | 3615.1119 | 16.8881
2012-10-06 | 13:30 | 2012-10-06 13:30 | 53.4225 | 84.5925 | 18.289 | 2012-10-06 13:30 | 12.957 | 29.9307 | 29.18 | 54.6618 | 4.7976 | 3612.2024 | 19.7976
2012-10-06 | 13:45 | 2012-10-06 13:45 | 52.2537 | 83.4237 | 18.291 | 2012-10-06 13:45 | 12.957 | 29.9307 | 29.738 | 53.493 | 5.9664 | 3611.0336 | 20.9664
2012-10-06 | 14:00 | 2012-10-06 14:00 | 51.3465 | 82.5165 | 18.29 | 2012-10-06 14:00 | 12.954 | 29.9237 | 30.401 | 52.5928 | 6.8666 | 3610.1334 | 21.8666
2012-10-06 | 14:15 | 2012-10-06 14:15 | 53.2187 | 84.3887 | 18.29 | 2012-10-06 14:15 | 12.952 | 29.9191 | 30.637 | 54.4696 | 4.9898 | 3612.0102 | 19.9898
2012-10-06 | 14:30 | 2012-10-06 14:30 | 54.1482 | 85.3182 | 18.3 | 2012-10-06 14:30 | 12.954 | 29.9237 | 30.743 | 55.3945 | 4.065 | 3612.9351 | 19.0649
2012-10-06 | 14:45 | 2012-10-06 14:45 | 54.9044 | 86.0744 | 18.29 | 2012-10-06 14:45 | 12.953 | 29.9214 | 30.814 | 56.153 | 3.3064 | 3613.6936 | 18.3064
2012-10-06 | 15:00 | 2012-10-06 15:00 | 54.949 | 86.119 | 18.281 | 2012-10-06 15:00 | 12.952 | 29.9191 | 31.069 | 56.1999 | 3.2595 | 3613.7405 | 18.2595
2012-10-06 | 15:15 | 2012-10-06 15:15 | 53.8838 | 85.0538 | 18.282 | 2012-10-06 15:15 | 12.954 | 29.9237 | 31.094 | 55.1301 | 4.3294 | 3612.6707 | 19.3293
2012-10-06 | 15:30 | 2012-10-06 15:30 | 55.3807 | 86.5507 | 18.278 | 2012-10-06 15:30 | 12.95 | 29.9145 | 30.849 | 56.6362 | 2.8232 | 3614.1768 | 17.8232
2012-10-06 | 15:45 | 2012-10-06 15:45 | 55.5564 | 86.7264 | 18.277 | 2012-10-06 15:45 | 12.952 | 29.9191 | 30.512 | 56.8073 | 2.6521 | 3614.3479 | 17.6521
2012-10-06 | 16:00 | 2012-10-06 16:00 | 55.4313 | 86.6013 | 18.279 | 2012-10-06 16:00 | 12.948 | 29.9099 | 29.297 | 56.6914 | 2.768 | 3614.232 | 17.768
2012-10-06 | 16:15 | 2012-10-06 16:15 | 55.7433 | 86.9133 | 18.276 | 2012-10-06 16:15 | 12.95 | 29.9145 | 28.809 | 56.9988 | 2.4606 | 3614.5394 | 17.4606
2012-10-06 | 16:30 | 2012-10-06 16:30 | 55.5593 | 86.7293 | 18.281 | 2012-10-06 16:30 | 12.95 | 29.9145 | 28.824 | 56.8148 | 2.6446 | 3614.3554 | 17.6446
2012-10-06 | 16:45 | 2012-10-06 16:45 | 55.8684 | 87.0384 | 18.279 | 2012-10-06 16:45 | 12.952 | 29.9191 | 28.525 | 57.1193 | 2.3401 | 3614.6599 | 17.3401
2012-10-06 | 17:00 | 2012-10-06 17:00 | 56.0035 | 87.1735 | 18.276 | 2012-10-06 17:00 | 12.95 | 29.9145 | 28.129 | 57.259 | 2.2004 | 3614.7996 | 17.2004
2012-10-06 | 17:15 | 2012-10-06 17:15 | 56.0135 | 87.1835 | 18.276 | 2012-10-06 17:15 | 12.951 | 29.9168 | 27.474 | 57.2667 | 2.1927 | 3614.8073 | 17.1927
2012-10-06 | 17:30 | 2012-10-06 17:30 | 56.0908 | 87.2608 | 18.276 | 2012-10-06 17:30 | 12.951 | 29.9168 | 26.942 | 57.344 | 2.1154 | 3614.8846 | 17.1154
2012-10-06 | 17:45 | 2012-10-06 17:45 | 55.8796 | 87.0496 | 18.276 | 2012-10-06 17:45 | 12.951 | 29.9168 | 25.958 | 57.1328 | 2.3266 | 3614.6734 | 17.3266
2012-10-06 | 18:00 | 2012-10-06 18:00 | 56.0825 | 87.2525 | 18.276 | 2012-10-06 18:00 | 12.951 | 29.9168 | 24.293 | 57.3357 | 2.1237 | 3614.8763 | 17.1237
2012-10-06 | 18:15 | 2012-10-06 18:15 | 56.1224 | 87.2924 | 18.277 | 2012-10-06 18:15 | 12.955 | 29.9261 | 22.829 | 57.3663 | 2.0931 | 3614.9069 | 17.0931
2012-10-06 | 18:30 | 2012-10-06 18:30 | 56.206 | 87.376 | 18.276 | 2012-10-06 18:30 | 12.952 | 29.9191 | 21.366 | 57.4569 | 2.0025 | 3614.9975 | 17.0025
2012-10-06 | 18:45 | 2012-10-06 18:45 | 55.8729 | 87.0429 | 18.279 | 2012-10-06 18:45 | 12.954 | 29.9237 | 20.08 | 57.1192 | 2.3403 | 3614.6598 | 17.3402
2012-10-06 | 19:00 | 2012-10-06 19:00 | 56.1752 | 87.3452 | 18.28 | 2012-10-06 19:00 | 12.956 | 29.9284 | 19.027 | 57.4168 | 2.0426 | 3614.9574 | 17.0426
2012-10-06 | 19:15 | 2012-10-06 19:15 | 56.4384 | 87.6084 | 18.275 | 2012-10-06 19:15 | 12.961 | 29.9399 | 18.121 | 57.6685 | 1.7909 | 3615.2091 | 16.7909
2012-10-06 | 19:30 | 2012-10-06 19:30 | 56.399 | 87.569 | 18.267 | 2012-10-06 19:30 | 12.957 | 29.9307 | 17.277 | 57.6383 | 1.8211 | 3615.1789 | 16.8211
2012-10-06 | 19:45 | 2012-10-06 19:45 | 56.6165 | 87.7865 | 18.272 | 2012-10-06 19:45 | 12.961 | 29.9399 | 16.481 | 57.8466 | 1.6128 | 3615.3872 | 16.6128
2012-10-06 | 20:00 | 2012-10-06 20:00 | 56.7553 | 87.9253 | 18.272 | 2012-10-06 20:00 | 12.965 | 29.9491 | 15.769 | 57.9761 | 1.4833 | 3615.5167 | 16.4833
2012-10-06 | 20:15 | 2012-10-06 20:15 | 56.8633 | 88.0333 | 18.271 | 2012-10-06 20:15 | 12.962 | 29.9422 | 15.051 | 58.0911 | 1.3683 | 3615.6317 | 16.3683
2012-10-06 | 20:30 | 2012-10-06 20:30 | 56.763 | 87.933 | 18.28 | 2012-10-06 20:30 | 12.964 | 29.9468 | 14.314 | 57.9862 | 1.4733 | 3615.5267 | 16.4733
2012-10-06 | 20:45 | 2012-10-06 20:45 | 56.9045 | 88.0745 | 18.285 | 2012-10-06 20:45 | 12.963 | 29.9445 | 13.614 | 58.13 | 1.3294 | 3615.6706 | 16.3294
2012-10-06 | 21:00 | 2012-10-06 21:00 | 56.7439 | 87.9139 | 18.279 | 2012-10-06 21:00 | 12.964 | 29.9468 | 13.119 | 57.9671 | 1.4924 | 3615.5077 | 16.4923
2012-10-06 | 21:15 | 2012-10-06 21:15 | 56.9385 | 88.1085 | 18.286 | 2012-10-06 21:15 | 12.967 | 29.9538 | 12.844 | 58.1547 | 1.3047 | 3615.6953 | 16.3047
2012-10-06 | 21:30 | 2012-10-06 21:30 | 57.0356 | 88.2056 | 18.281 | 2012-10-06 21:30 | 12.965 | 29.9491 | 12.729 | 58.2565 | 1.203 | 3615.797 | 16.203
2012-10-06 | 21:45 | 2012-10-06 21:45 | 57.1079 | 88.2779 | 18.277 | 2012-10-06 21:45 | 12.964 | 29.9468 | 12.607 | 58.3311 | 1.1284 | 3615.8717 | 16.1283
2012-10-06 | 22:00 | 2012-10-06 22:00 | 57.1659 | 88.3359 | 18.277 | 2012-10-06 22:00 | 12.966 | 29.9515 | 12.35 | 58.3844 | 1.075 | 3615.925 | 16.075
2012-10-06 | 22:15 | 2012-10-06 22:15 | 57.2173 | 88.3873 | 18.274 | 2012-10-06 22:15 | 12.968 | 29.9561 | 11.921 | 58.4312 | 1.0282 | 3615.9718 | 16.0282
2012-10-06 | 22:30 | 2012-10-06 22:30 | 57.2596 | 88.4296 | 18.272 | 2012-10-06 22:30 | 12.967 | 29.9538 | 11.399 | 58.4758 | 0.98358 | 3616.0164 | 15.9836
2012-10-06 | 22:45 | 2012-10-06 22:45 | 57.2956 | 88.4656 | 18.269 | 2012-10-06 22:45 | 12.968 | 29.9561 | 10.96 | 58.5095 | 0.94989 | 3616.0501 | 15.9499
2012-10-06 | 23:00 | 2012-10-06 23:00 | 57.3274 | 88.4974 | 18.266 | 2012-10-06 23:00 | 12.966 | 29.9515 | 10.624 | 58.5459 | 0.91347 | 3616.0865 | 15.9135
2012-10-06 | 23:15 | 2012-10-06 23:15 | 57.3558 | 88.5258 | 18.264 | 2012-10-06 23:15 | 12.967 | 29.9538 | 10.292 | 58.572 | 0.88738 | 3616.1126 | 15.8874
2012-10-06 | 23:30 | 2012-10-06 23:30 | 57.3781 | 88.5481 | 18.261 | 2012-10-06 23:30 | 12.962 | 29.9422 | 9.992 | 58.6059 | 0.85353 | 3616.1465 | 15.8535
2012-10-06 | 23:45 | 2012-10-06 23:45 | 57.3998 | 88.5698 | 18.258 | 2012-10-06 23:45 | 12.965 | 29.9491 | 9.918 | 58.6206 | 0.83876 | 3616.1612 | 15.8388
2012-10-07 | 0:00 | 2012-10-07 | 57.4206 | 88.5906 | 18.257 | 2012-10-07 | 12.964 | 29.9468 | 9.907 | 58.6438 | 0.81565 | 3616.1843 | 15.8157
2012-10-07 | 0:15 | 2012-10-07 00:15 | 57.4356 | 88.6056 | 18.255 | 2012-10-07 00:15 | 12.962 | 29.9422 | 10.023 | 58.6634 | 0.79603 | 3616.204 | 15.796
2012-10-07 | 0:30 | 2012-10-07 00:30 | 57.4527 | 88.6227 | 18.252 | 2012-10-07 00:30 | 12.963 | 29.9445 | 10.143 | 58.6782 | 0.78124 | 3616.2188 | 15.7812
2012-10-07 | 0:45 | 2012-10-07 00:45 | 57.4661 | 88.6361 | 18.251 | 2012-10-07 00:45 | 12.962 | 29.9422 | 10.312 | 58.6939 | 0.76553 | 3616.2345 | 15.7655
2012-10-07 | 1:00 | 2012-10-07 01:00 | 57.4526 | 88.6226 | 18.249 | 2012-10-07 01:00 | 12.959 | 29.9353 | 10.421 | 58.6873 | 0.7721 | 3616.2279 | 15.7721
2012-10-07 | 1:15 | 2012-10-07 01:15 | 57.4066 | 88.5766 | 18.248 | 2012-10-07 01:15 | 12.961 | 29.9399 | 10.395 | 58.6367 | 0.82272 | 3616.1773 | 15.8227
2012-10-07 | 1:30 | 2012-10-07 01:30 | 57.4332 | 88.6032 | 18.247 | 2012-10-07 01:30 | 12.96 | 29.9376 | 10.312 | 58.6656 | 0.79381 | 3616.2062 | 15.7938
2012-10-07 | 1:45 | 2012-10-07 01:45 | 57.4544 | 88.6244 | 18.246 | 2012-10-07 01:45 | 12.96 | 29.9376 | 10.275 | 58.6868 | 0.77261 | 3616.2274 | 15.7726
2012-10-07 | 2:00 | 2012-10-07 02:00 | 57.4747 | 88.6447 | 18.244 | 2012-10-07 02:00 | 12.96 | 29.9376 | 10.34 | 58.7071 | 0.75231 | 3616.2477 | 15.7523
2012-10-07 | 2:15 | 2012-10-07 02:15 | 57.4906 | 88.6606 | 18.242 | 2012-10-07 02:15 | 12.96 | 29.9376 | 10.405 | 58.723 | 0.73641 | 3616.2636 | 15.7364
2012-10-07 | 2:30 | 2012-10-07 02:30 | 57.5047 | 88.6747 | 18.242 | 2012-10-07 02:30 | 12.959 | 29.9353 | 10.342 | 58.7394 | 0.72 | 3616.28 | 15.72
2012-10-07 | 2:45 | 2012-10-07 02:45 | 57.4274 | 88.5974 | 18.24 | 2012-10-07 02:45 | 12.957 | 29.9307 | 10.115 | 58.6667 | 0.79268 | 3616.2073 | 15.7927
2012-10-07 | 3:00 | 2012-10-07 03:00 | 57.3559 | 88.5259 | 18.24 | 2012-10-07 03:00 | 12.953 | 29.9214 | 9.933 | 58.6045 | 0.85494 | 3616.1451 | 15.8549
2012-10-07 | 3:15 | 2012-10-07 03:15 | 57.3017 | 88.4717 | 18.238 | 2012-10-07 03:15 | 12.952 | 29.9191 | 9.791 | 58.5526 | 0.90683 | 3616.0932 | 15.9068
2012-10-07 | 3:30 | 2012-10-07 03:30 | 57.2647 | 88.4347 | 18.237 | 2012-10-07 03:30 | 12.952 | 29.9191 | 9.648 | 58.5156 | 0.94383 | 3616.0562 | 15.9438
2012-10-07 | 3:45 | 2012-10-07 03:45 | 57.2233 | 88.3933 | 18.236 | 2012-10-07 03:45 | 12.954 | 29.9237 | 9.544 | 58.4696 | 0.98985 | 3616.0102 | 15.9898
2012-10-07 | 4:00 | 2012-10-07 04:00 | 57.2477 | 88.4177 | 18.235 | 2012-10-07 04:00 | 12.95 | 29.9145 | 9.394 | 58.5032 | 0.95621 | 3616.0438 | 15.9562
2012-10-07 | 4:15 | 2012-10-07 04:15 | 57.3046 | 88.4746 | 18.235 | 2012-10-07 04:15 | 12.952 | 29.9191 | 9.065 | 58.5555 | 0.90393 | 3616.0961 | 15.9039
2012-10-07 | 4:30 | 2012-10-07 04:30 | 57.3555 | 88.5255 | 18.233 | 2012-10-07 04:30 | 12.951 | 29.9168 | 8.647 | 58.6087 | 0.85072 | 3616.1493 | 15.8507
2012-10-07 | 4:45 | 2012-10-07 04:45 | 57.3991 | 88.5691 | 18.233 | 2012-10-07 04:45 | 12.951 | 29.9168 | 8.347 | 58.6523 | 0.80712 | 3616.1929 | 15.8071
2012-10-07 | 5:00 | 2012-10-07 05:00 | 57.4316 | 88.6016 | 18.233 | 2012-10-07 05:00 | 12.95 | 29.9145 | 8.329 | 58.6871 | 0.77231 | 3616.2277 | 15.7723
2012-10-07 | 5:15 | 2012-10-07 05:15 | 57.4607 | 88.6307 | 18.234 | 2012-10-07 05:15 | 12.949 | 29.9122 | 8.693 | 58.7185 | 0.7409 | 3616.2591 | 15.7409
2012-10-07 | 5:30 | 2012-10-07 05:30 | 57.4882 | 88.6582 | 18.233 | 2012-10-07 05:30 | 12.949 | 29.9122 | 9.508 | 58.746 | 0.7134 | 3616.2866 | 15.7134
2012-10-07 | 5:45 | 2012-10-07 05:45 | 57.5136 | 88.6836 | 18.234 | 2012-10-07 05:45 | 12.95 | 29.9145 | 10.24 | 58.7691 | 0.69031 | 3616.3097 | 15.6903
2012-10-07 | 6:00 | 2012-10-07 06:00 | 57.5347 | 88.7047 | 18.233 | 2012-10-07 06:00 | 12.95 | 29.9145 | 10.731 | 58.7902 | 0.66921 | 3616.3308 | 15.6692
2012-10-07 | 6:15 | 2012-10-07 06:15 | 57.5577 | 88.7277 | 18.234 | 2012-10-07 06:15 | 12.95 | 29.9145 | 11.175 | 58.8132 | 0.64621 | 3616.3538 | 15.6462
2012-10-07 | 6:30 | 2012-10-07 06:30 | 57.5792 | 88.7492 | 18.233 | 2012-10-07 06:30 | 12.954 | 29.9237 | 11.5 | 58.8255 | 0.63395 | 3616.3661 | 15.6339
2012-10-07 | 6:45 | 2012-10-07 06:45 | 57.5212 | 88.6912 | 18.233 | 2012-10-07 06:45 | 12.956 | 29.9284 | 11.631 | 58.7628 | 0.69657 | 3616.3034 | 15.6966
2012-10-07 | 7:00 | 2012-10-07 07:00 | 57.5425 | 88.7125 | 18.233 | 2012-10-07 07:00 | 12.959 | 29.9353 | 11.866 | 58.7772 | 0.6822 | 3616.3178 | 15.6822
2012-10-07 | 7:15 | 2012-10-07 07:15 | 57.5692 | 88.7392 | 18.233 | 2012-10-07 07:15 | 12.959 | 29.9353 | 14.011 | 58.8039 | 0.6555 | 3616.3445 | 15.6555
2012-10-07 | 7:30 | 2012-10-07 07:30 | 57.294 | 88.464 | 18.233 | 2012-10-07 07:30 | 12.961 | 29.9399 | 17.78 | 58.5241 | 0.93532 | 3616.0647 | 15.9353
2012-10-07 | 7:45 | 2012-10-07 07:45 | 57.49 | 88.66 | 18.246 | 2012-10-07 07:45 | 12.96 | 29.9376 | 22.132 | 58.7224 | 0.73701 | 3616.263 | 15.737
2012-10-07 | 8:00 | 2012-10-07 08:00 | 57.3636 | 88.5336 | 18.256 | 2012-10-07 08:00 | 12.959 | 29.9353 | 25.49 | 58.5983 | 0.8611 | 3616.1389 | 15.8611
2012-10-07 | 8:15 | 2012-10-07 08:15 | 57.2839 | 88.4539 | 18.262 | 2012-10-07 08:15 | 12.963 | 29.9445 | 28.01 | 58.5094 | 0.95004 | 3616.05 | 15.95
2012-10-07 | 8:30 | 2012-10-07 08:30 | 57.202 | 88.372 | 18.265 | 2012-10-07 08:30 | 12.964 | 29.9468 | 30.403 | 58.4252 | 1.0343 | 3615.9657 | 16.0343
2012-10-07 | 8:45 | 2012-10-07 08:45 | 57.1821 | 88.3521 | 18.269 | 2012-10-07 08:45 | 12.965 | 29.9491 | 32.899 | 58.403 | 1.0565 | 3615.9435 | 16.0565
2012-10-07 | 9:00 | 2012-10-07 09:00 | 57.1597 | 88.3297 | 18.272 | 2012-10-07 09:00 | 12.966 | 29.9515 | 34.217 | 58.3782 | 1.0812 | 3615.9188 | 16.0812
2012-10-07 | 9:15 | 2012-10-07 09:15 | 57.1417 | 88.3117 | 18.272 | 2012-10-07 09:15 | 12.965 | 29.9491 | 34.96 | 58.3625 | 1.0969 | 3615.9031 | 16.0969
2012-10-07 | 9:30 | 2012-10-07 09:30 | 57.1126 | 88.2826 | 18.269 | 2012-10-07 09:30 | 12.968 | 29.9561 | 35.89 | 58.3265 | 1.1329 | 3615.8671 | 16.1329
2012-10-07 | 9:45 | 2012-10-07 09:45 | 57.086 | 88.256 | 18.27 | 2012-10-07 09:45 | 12.967 | 29.9538 | 36.607 | 58.3022 | 1.1572 | 3615.8428 | 16.1572
2012-10-07 | 10:00 | 2012-10-07 10:00 | 57.0607 | 88.2307 | 18.273 | 2012-10-07 10:00 | 12.967 | 29.9538 | 36.955 | 58.2769 | 1.1825 | 3615.8175 | 16.1825
2012-10-07 | 10:15 | 2012-10-07 10:15 | 57.0342 | 88.2042 | 18.275 | 2012-10-07 10:15 | 12.965 | 29.9491 | 37.266 | 58.255 | 1.2044 | 3615.7956 | 16.2044
2012-10-07 | 10:30 | 2012-10-07 10:30 | 57.0098 | 88.1798 | 18.28 | 2012-10-07 10:30 | 12.963 | 29.9445 | 38.045 | 58.2353 | 1.2241 | 3615.7759 | 16.2241
2012-10-07 | 10:45 | 2012-10-07 10:45 | 56.9861 | 88.1561 | 18.277 | 2012-10-07 10:45 | 12.963 | 29.9445 | 38.608 | 58.2116 | 1.2478 | 3615.7522 | 16.2478
2012-10-07 | 11:00 | 2012-10-07 11:00 | 56.9714 | 88.1414 | 18.278 | 2012-10-07 11:00 | 12.962 | 29.9422 | 39.116 | 58.1992 | 1.2602 | 3615.7398 | 16.2602
2012-10-07 | 11:15 | 2012-10-07 11:15 | 56.4997 | 87.6697 | 18.285 | 2012-10-07 11:15 | 12.962 | 29.9422 | 39.222 | 57.7275 | 1.7319 | 3615.2681 | 16.7319
2012-10-07 | 11:30 | 2012-10-07 11:30 | 56.7861 | 87.9561 | 18.282 | 2012-10-07 11:30 | 12.963 | 29.9445 | 38.736 | 58.0116 | 1.4478 | 3615.5522 | 16.4478
2012-10-07 | 11:45 | 2012-10-07 11:45 | 56.468 | 87.638 | 18.286 | 2012-10-07 11:45 | 12.959 | 29.9353 | 37.455 | 57.7027 | 1.7567 | 3615.2433 | 16.7567
2012-10-07 | 12:00 | 2012-10-07 12:00 | 56.6735 | 87.8435 | 18.284 | 2012-10-07 12:00 | 12.962 | 29.9422 | 36.392 | 57.9013 | 1.5581 | 3615.4419 | 16.5581
2012-10-07 | 12:15 | 2012-10-07 12:15 | 56.491 | 87.661 | 18.283 | 2012-10-07 12:15 | 12.956 | 29.9284 | 35.073 | 57.7326 | 1.7268 | 3615.2732 | 16.7268
2012-10-07 | 12:30 | 2012-10-07 12:30 | 54.2964 | 85.4664 | 18.283 | 2012-10-07 12:30 | 12.958 | 29.933 | 33.312 | 55.5334 | 3.926 | 3613.074 | 18.926
2012-10-07 | 12:45 | 2012-10-07 12:45 | 52.3049 | 83.4749 | 18.289 | 2012-10-07 12:45 | 12.955 | 29.9261 | 31.795 | 53.5489 | 5.9106 | 3611.0894 | 20.9106
2012-10-07 | 13:00 | 2012-10-07 13:00 | 54.363 | 85.533 | 18.294 | 2012-10-07 13:00 | 12.955 | 29.9261 | 31.014 | 55.6069 | 3.8525 | 3613.1475 | 18.8525
2012-10-07 | 13:15 | 2012-10-07 13:15 | 52.5593 | 83.7293 | 18.3 | 2012-10-07 13:15 | 12.951 | 29.9168 | 30.68 | 53.8125 | 5.6469 | 3611.3531 | 20.6469
2012-10-07 | 13:30 | 2012-10-07 13:30 | 54.5787 | 85.7487 | 18.306 | 2012-10-07 13:30 | 12.951 | 29.9168 | 30.598 | 55.8319 | 3.6275 | 3613.3725 | 18.6275
2012-10-07 | 13:45 | 2012-10-07 13:45 | 54.7139 | 85.8839 | 18.307 | 2012-10-07 13:45 | 12.947 | 29.9076 | 30.94 | 55.9763 | 3.4831 | 3613.5169 | 18.4831
2012-10-07 | 14:00 | 2012-10-07 14:00 | 55.3245 | 86.4945 | 18.288 | 2012-10-07 14:00 | 12.946 | 29.9053 | 31.227 | 56.5892 | 2.8702 | 3614.1298 | 17.8702
2012-10-07 | 14:15 | 2012-10-07 14:15 | 53.667 | 84.837 | 18.279 | 2012-10-07 14:15 | 12.945 | 29.903 | 31.218 | 54.934 | 4.5254 | 3612.4746 | 19.5254
2012-10-07 | 14:30 | 2012-10-07 14:30 | 54.9126 | 86.0826 | 18.283 | 2012-10-07 14:30 | 12.943 | 29.8983 | 31.327 | 56.1843 | 3.2751 | 3613.7249 | 18.2751
2012-10-07 | 14:45 | 2012-10-07 14:45 | 55.8245 | 86.9945 | 18.279 | 2012-10-07 14:45 | 12.945 | 29.903 | 31.443 | 57.0915 | 2.3679 | 3614.6321 | 17.3679
2012-10-07 | 15:00 | 2012-10-07 15:00 | 56.1237 | 87.2937 | 18.268 | 2012-10-07 15:00 | 12.942 | 29.896 | 31.562 | 57.3977 | 2.0617 | 3614.9383 | 17.0617
2012-10-07 | 15:15 | 2012-10-07 15:15 | 56.3435 | 87.5135 | 18.255 | 2012-10-07 15:15 | 12.944 | 29.9006 | 31.859 | 57.6129 | 1.8466 | 3615.1535 | 16.8465
2012-10-07 | 15:30 | 2012-10-07 15:30 | 56.5159 | 87.6859 | 18.254 | 2012-10-07 15:30 | 12.943 | 29.8983 | 31.242 | 57.7876 | 1.6718 | 3615.3282 | 16.6718
2012-10-07 | 15:45 | 2012-10-07 15:45 | 56.4613 | 87.6313 | 18.263 | 2012-10-07 15:45 | 12.944 | 29.9006 | 30.838 | 57.7307 | 1.7287 | 3615.2713 | 16.7287
2012-10-07 | 16:00 | 2012-10-07 16:00 | 56.6571 | 87.8271 | 18.276 | 2012-10-07 16:00 | 12.942 | 29.896 | 30.602 | 57.9311 | 1.5283 | 3615.4717 | 16.5283
2012-10-07 | 16:15 | 2012-10-07 16:15 | 56.2454 | 87.4154 | 18.276 | 2012-10-07 16:15 | 12.943 | 29.8983 | 29.912 | 57.5171 | 1.9423 | 3615.0577 | 16.9423
2012-10-07 | 16:30 | 2012-10-07 16:30 | 56.743 | 87.913 | 18.278 | 2012-10-07 16:30 | 12.942 | 29.896 | 28.908 | 58.017 | 1.4424 | 3615.5576 | 16.4424
2012-10-07 | 16:45 | 2012-10-07 16:45 | 56.8662 | 88.0362 | 18.278 | 2012-10-07 16:45 | 12.943 | 29.8983 | 28.948 | 58.1379 | 1.3215 | 3615.6785 | 16.3215
2012-10-07 | 17:00 | 2012-10-07 17:00 | 56.9574 | 88.1274 | 18.272 | 2012-10-07 17:00 | 12.942 | 29.896 | 28.61 | 58.2314 | 1.228 | 3615.772 | 16.228
2012-10-07 | 17:15 | 2012-10-07 17:15 | 57.0348 | 88.2048 | 18.272 | 2012-10-07 17:15 | 12.946 | 29.9053 | 28.382 | 58.2995 | 1.1599 | 3615.8401 | 16.1599
2012-10-07 | 17:30 | 2012-10-07 17:30 | 57.0988 | 88.2688 | 18.271 | 2012-10-07 17:30 | 12.944 | 29.9006 | 27.749 | 58.3682 | 1.0913 | 3615.9088 | 16.0912
2012-10-07 | 17:45 | 2012-10-07 17:45 | 57.0678 | 88.2378 | 18.268 | 2012-10-07 17:45 | 12.947 | 29.9076 | 26.505 | 58.3302 | 1.1292 | 3615.8708 | 16.1292
2012-10-07 | 18:00 | 2012-10-07 18:00 | 57.1288 | 88.2988 | 18.266 | 2012-10-07 18:00 | 12.949 | 29.9122 | 25.308 | 58.3866 | 1.0728 | 3615.9272 | 16.0728
2012-10-07 | 18:15 | 2012-10-07 18:15 | 57.0548 | 88.2248 | 18.262 | 2012-10-07 18:15 | 12.949 | 29.9122 | 24.078 | 58.3126 | 1.1468 | 3615.8532 | 16.1468
2012-10-07 | 18:30 | 2012-10-07 18:30 | 57.1183 | 88.2883 | 18.259 | 2012-10-07 18:30 | 12.951 | 29.9168 | 22.369 | 58.3715 | 1.0879 | 3615.9121 | 16.0879
2012-10-07 | 18:45 | 2012-10-07 18:45 | 57.1779 | 88.3479 | 18.257 | 2012-10-07 18:45 | 12.948 | 29.9099 | 20.557 | 58.438 | 1.0214 | 3615.9786 | 16.0214
2012-10-07 | 19:00 | 2012-10-07 19:00 | 57.1392 | 88.3092 | 18.253 | 2012-10-07 19:00 | 12.952 | 29.9191 | 19.056 | 58.3901 | 1.0693 | 3615.9307 | 16.0693
2012-10-07 | 19:15 | 2012-10-07 19:15 | 57.0457 | 88.2157 | 18.25 | 2012-10-07 19:15 | 12.955 | 29.9261 | 17.874 | 58.2896 | 1.1698 | 3615.8302 | 16.1698
2012-10-07 | 19:30 | 2012-10-07 19:30 | 57.1183 | 88.2883 | 18.25 | 2012-10-07 19:30 | 12.956 | 29.9284 | 16.894 | 58.3599 | 1.0995 | 3615.9005 | 16.0995
2012-10-07 | 19:45 | 2012-10-07 19:45 | 57.1847 | 88.3547 | 18.248 | 2012-10-07 19:45 | 12.958 | 29.933 | 16.108 | 58.4217 | 1.0377 | 3615.9623 | 16.0377
2012-10-07 | 20:00 | 2012-10-07 20:00 | 57.2415 | 88.4115 | 18.247 | 2012-10-07 20:00 | 12.956 | 29.9284 | 15.411 | 58.4831 | 0.97627 | 3616.0237 | 15.9763
2012-10-07 | 20:15 | 2012-10-07 20:15 | 57.2889 | 88.4589 | 18.244 | 2012-10-07 20:15 | 12.958 | 29.933 | 14.762 | 58.5259 | 0.93349 | 3616.0665 | 15.9335
2012-10-07 | 20:30 | 2012-10-07 20:30 | 57.3324 | 88.5024 | 18.244 | 2012-10-07 20:30 | 12.962 | 29.9422 | 14.251 | 58.5602 | 0.89923 | 3616.1008 | 15.8992
2012-10-07 | 20:45 | 2012-10-07 20:45 | 57.3666 | 88.5366 | 18.243 | 2012-10-07 20:45 | 12.961 | 29.9399 | 13.898 | 58.5967 | 0.86272 | 3616.1373 | 15.8627
2012-10-07 | 21:00 | 2012-10-07 21:00 | 57.3504 | 88.5204 | 18.242 | 2012-10-07 21:00 | 12.967 | 29.9538 | 13.511 | 58.5666 | 0.89278 | 3616.1072 | 15.8928
2012-10-07 | 21:15 | 2012-10-07 21:15 | 57.3584 | 88.5284 | 18.242 | 2012-10-07 21:15 | 12.966 | 29.9515 | 12.996 | 58.5769 | 0.88247 | 3616.1175 | 15.8825
2012-10-07 | 21:30 | 2012-10-07 21:30 | 57.3959 | 88.5659 | 18.24 | 2012-10-07 21:30 | 12.963 | 29.9445 | 12.524 | 58.6214 | 0.83804 | 3616.162 | 15.838
2012-10-07 | 21:45 | 2012-10-07 21:45 | 57.2524 | 88.4224 | 18.248 | 2012-10-07 21:45 | 12.964 | 29.9468 | 12.329 | 58.4756 | 0.98385 | 3616.0161 | 15.9839
2012-10-07 | 22:00 | 2012-10-07 22:00 | 57.3434 | 88.5134 | 18.258 | 2012-10-07 22:00 | 12.966 | 29.9515 | 12.216 | 58.5619 | 0.89747 | 3616.1025 | 15.8975
2012-10-07 | 22:15 | 2012-10-07 22:15 | 57.3956 | 88.5656 | 18.256 | 2012-10-07 22:15 | 12.967 | 29.9538 | 12.062 | 58.6118 | 0.84758 | 3616.1524 | 15.8476
2012-10-07 | 22:30 | 2012-10-07 22:30 | 57.4338 | 88.6038 | 18.255 | 2012-10-07 22:30 | 12.967 | 29.9538 | 11.909 | 58.65 | 0.80938 | 3616.1906 | 15.8094
2012-10-07 | 22:45 | 2012-10-07 22:45 | 57.4641 | 88.6341 | 18.257 | 2012-10-07 22:45 | 12.967 | 29.9538 | 11.681 | 58.6803 | 0.77908 | 3616.2209 | 15.7791
2012-10-07 | 23:00 | 2012-10-07 23:00 | 57.4901 | 88.6601 | 18.256 | 2012-10-07 23:00 | 12.967 | 29.9538 | 11.213 | 58.7063 | 0.75308 | 3616.2469 | 15.7531
2012-10-07 | 23:15 | 2012-10-07 23:15 | 57.5107 | 88.6807 | 18.255 | 2012-10-07 23:15 | 12.965 | 29.9491 | 10.717 | 58.7315 | 0.72786 | 3616.2721 | 15.7279
2012-10-07 | 23:30 | 2012-10-07 23:30 | 57.5301 | 88.7001 | 18.252 | 2012-10-07 23:30 | 12.966 | 29.9515 | 10.329 | 58.7486 | 0.71077 | 3616.2892 | 15.7108
2012-10-07 | 23:45 | 2012-10-07 23:45 | 57.5484 | 88.7184 | 18.25 | 2012-10-07 23:45 | 12.967 | 29.9538 | 10.08 | 58.7646 | 0.69478 | 3616.3052 | 15.6948
2012-10-08 | 0:00 | 2012-10-08 | 57.5647 | 88.7347 | 18.247 | 2012-10-08 | 12.968 | 29.9561 | 9.841 | 58.7786 | 0.68079 | 3616.3192 | 15.6808
2012-10-08 | 0:15 | 2012-10-08 00:15 | 57.5775 | 88.7475 | 18.246 | 2012-10-08 00:15 | 12.963 | 29.9445 | 9.551 | 58.803 | 0.65644 | 3616.3436 | 15.6564
2012-10-08 | 0:30 | 2012-10-08 00:30 | 57.5914 | 88.7614 | 18.244 | 2012-10-08 00:30 | 12.966 | 29.9515 | 9.451 | 58.8099 | 0.64947 | 3616.3505 | 15.6495
2012-10-08 | 0:45 | 2012-10-08 00:45 | 57.6048 | 88.7748 | 18.244 | 2012-10-08 00:45 | 12.969 | 29.9584 | 9.299 | 58.8164 | 0.643 | 3616.357 | 15.643
2012-10-08 | 1:00 | 2012-10-08 01:00 | 57.6156 | 88.7856 | 18.241 | 2012-10-08 01:00 | 12.967 | 29.9538 | 9.234 | 58.8318 | 0.62758 | 3616.3724 | 15.6276
2012-10-08 | 1:15 | 2012-10-08 01:15 | 57.6229 | 88.7929 | 18.24 | 2012-10-08 01:15 | 12.967 | 29.9538 | 9.081 | 58.8391 | 0.62028 | 3616.3797 | 15.6203
2012-10-08 | 1:30 | 2012-10-08 01:30 | 57.632 | 88.802 | 18.24 | 2012-10-08 01:30 | 12.968 | 29.9561 | 8.872 | 58.8459 | 0.61349 | 3616.3865 | 15.6135
2012-10-08 | 1:45 | 2012-10-08 01:45 | 57.6423 | 88.8123 | 18.239 | 2012-10-08 01:45 | 12.968 | 29.9561 | 8.762 | 58.8562 | 0.60319 | 3616.3968 | 15.6032
2012-10-08 | 2:00 | 2012-10-08 02:00 | 57.6491 | 88.8191 | 18.238 | 2012-10-08 02:00 | 12.969 | 29.9584 | 8.622 | 58.8607 | 0.5987 | 3616.4013 | 15.5987
2012-10-08 | 2:15 | 2012-10-08 02:15 | 57.653 | 88.823 | 18.238 | 2012-10-08 02:15 | 12.966 | 29.9515 | 8.477 | 58.8715 | 0.58787 | 3616.4121 | 15.5879
2012-10-08 | 2:30 | 2012-10-08 02:30 | 57.577 | 88.747 | 18.236 | 2012-10-08 02:30 | 12.963 | 29.9445 | 8.232 | 58.8025 | 0.65694 | 3616.3431 | 15.6569
2012-10-08 | 2:45 | 2012-10-08 02:45 | 57.5831 | 88.7531 | 18.236 | 2012-10-08 02:45 | 12.964 | 29.9468 | 8.147 | 58.8063 | 0.65315 | 3616.3468 | 15.6532
2012-10-08 | 3:00 | 2012-10-08 03:00 | 57.5046 | 88.6746 | 18.234 | 2012-10-08 03:00 | 12.965 | 29.9491 | 8.396 | 58.7254 | 0.73396 | 3616.266 | 15.734
2012-10-08 | 3:15 | 2012-10-08 03:15 | 57.4367 | 88.6067 | 18.234 | 2012-10-08 03:15 | 12.964 | 29.9468 | 8.56 | 58.6599 | 0.79955 | 3616.2005 | 15.7995
2012-10-08 | 3:30 | 2012-10-08 03:30 | 57.3801 | 88.5501 | 18.232 | 2012-10-08 03:30 | 12.962 | 29.9422 | 8.514 | 58.6079 | 0.85153 | 3616.1485 | 15.8515
2012-10-08 | 3:45 | 2012-10-08 03:45 | 57.327 | 88.497 | 18.232 | 2012-10-08 03:45 | 12.963 | 29.9445 | 8.481 | 58.5525 | 0.90694 | 3616.0931 | 15.9069
2012-10-08 | 4:00 | 2012-10-08 04:00 | 57.38 | 88.55 | 18.232 | 2012-10-08 04:00 | 12.962 | 29.9422 | 8.402 | 58.6078 | 0.85163 | 3616.1484 | 15.8516
2012-10-08 | 4:15 | 2012-10-08 04:15 | 57.4322 | 88.6022 | 18.23 | 2012-10-08 04:15 | 12.964 | 29.9468 | 8.259 | 58.6554 | 0.80405 | 3616.196 | 15.804
2012-10-08 | 4:30 | 2012-10-08 04:30 | 57.4766 | 88.6466 | 18.23 | 2012-10-08 04:30 | 12.964 | 29.9468 | 7.966 | 58.6998 | 0.75965 | 3616.2404 | 15.7596
2012-10-08 | 4:45 | 2012-10-08 04:45 | 57.3523 | 88.5223 | 18.238 | 2012-10-08 04:45 | 12.964 | 29.9468 | 7.73 | 58.5755 | 0.88395 | 3616.1161 | 15.8839
2012-10-08 | 5:00 | 2012-10-08 05:00 | 57.4215 | 88.5915 | 18.249 | 2012-10-08 05:00 | 12.968 | 29.9561 | 7.589 | 58.6354 | 0.82399 | 3616.176 | 15.824
2012-10-08 | 5:15 | 2012-10-08 05:15 | 57.4067 | 88.5767 | 18.247 | 2012-10-08 05:15 | 12.968 | 29.9561 | 7.619 | 58.6206 | 0.83879 | 3616.1612 | 15.8388
2012-10-08 | 5:30 | 2012-10-08 05:30 | 57.4639 | 88.6339 | 18.246 | 2012-10-08 05:30 | 12.97 | 29.9607 | 7.656 | 58.6732 | 0.78621 | 3616.2138 | 15.7862
2012-10-08 | 5:45 | 2012-10-08 05:45 | 57.5087 | 88.6787 | 18.247 | 2012-10-08 05:45 | 12.971 | 29.963 | 7.419 | 58.7157 | 0.74372 | 3616.2563 | 15.7437
2012-10-08 | 6:00 | 2012-10-08 06:00 | 57.5458 | 88.7158 | 18.247 | 2012-10-08 06:00 | 12.97 | 29.9607 | 7.108 | 58.7551 | 0.70431 | 3616.2957 | 15.7043
2012-10-08 | 6:15 | 2012-10-08 06:15 | 57.579 | 88.749 | 18.246 | 2012-10-08 06:15 | 12.973 | 29.9676 | 6.946 | 58.7814 | 0.67804 | 3616.322 | 15.678
2012-10-08 | 6:30 | 2012-10-08 06:30 | 57.607 | 88.777 | 18.244 | 2012-10-08 06:30 | 12.978 | 29.9792 | 6.983 | 58.7978 | 0.66159 | 3616.3384 | 15.6616
2012-10-08 | 6:45 | 2012-10-08 06:45 | 57.6316 | 88.8016 | 18.241 | 2012-10-08 06:45 | 12.975 | 29.9722 | 7.045 | 58.8294 | 0.63006 | 3616.3699 | 15.6301
2012-10-08 | 7:00 | 2012-10-08 07:00 | 57.6531 | 88.8231 | 18.24 | 2012-10-08 07:00 | 12.977 | 29.9769 | 7.702 | 58.8462 | 0.61318 | 3616.3868 | 15.6132
2012-10-08 | 7:15 | 2012-10-08 07:15 | 57.6755 | 88.8455 | 18.239 | 2012-10-08 07:15 | 12.983 | 29.9907 | 11.335 | 58.8548 | 0.60464 | 3616.3954 | 15.6046
2012-10-08 | 7:30 | 2012-10-08 07:30 | 57.6921 | 88.8621 | 18.237 | 2012-10-08 07:30 | 12.982 | 29.9884 | 15.369 | 58.8737 | 0.58573 | 3616.4143 | 15.5857
2012-10-08 | 7:45 | 2012-10-08 07:45 | 57.7074 | 88.8774 | 18.237 | 2012-10-08 07:45 | 12.981 | 29.9861 | 20.323 | 58.8913 | 0.56812 | 3616.4319 | 15.5681
2012-10-08 | 8:00 | 2012-10-08 08:00 | 57.7237 | 88.8937 | 18.236 | 2012-10-08 08:00 | 12.977 | 29.9769 | 24.953 | 58.9168 | 0.54258 | 3616.4574 | 15.5426
2012-10-08 | 8:15 | 2012-10-08 08:15 | 57.5436 | 88.7136 | 18.24 | 2012-10-08 08:15 | 12.98 | 29.9838 | 28.665 | 58.7298 | 0.72961 | 3616.2704 | 15.7296
2012-10-08 | 8:30 | 2012-10-08 08:30 | 57.6381 | 88.8081 | 18.251 | 2012-10-08 08:30 | 12.98 | 29.9838 | 31.88 | 58.8243 | 0.63511 | 3616.3649 | 15.6351
2012-10-08 | 8:45 | 2012-10-08 08:45 | 57.6803 | 88.8503 | 18.25 | 2012-10-08 08:45 | 12.98 | 29.9838 | 33.782 | 58.8665 | 0.59291 | 3616.4071 | 15.5929
2012-10-08 | 9:00 | 2012-10-08 09:00 | 57.7072 | 88.8772 | 18.247 | 2012-10-08 09:00 | 12.976 | 29.9746 | 36.036 | 58.9026 | 0.55677 | 3616.4432 | 15.5568
2012-10-08 | 9:15 | 2012-10-08 09:15 | 57.7312 | 88.9012 | 18.249 | 2012-10-08 09:15 | 12.983 | 29.9907 | 37.258 | 58.9105 | 0.54894 | 3616.4511 | 15.5489
2012-10-08 | 9:30 | 2012-10-08 09:30 | 57.7487 | 88.9187 | 18.25 | 2012-10-08 09:30 | 12.981 | 29.9861 | 37.991 | 58.9326 | 0.52682 | 3616.4732 | 15.5268
2012-10-08 | 9:45 | 2012-10-08 09:45 | 57.7646 | 88.9346 | 18.248 | 2012-10-08 09:45 | 12.981 | 29.9861 | 38.489 | 58.9485 | 0.51092 | 3616.4891 | 15.5109
2012-10-08 | 10:00 | 2012-10-08 10:00 | 57.775 | 88.945 | 18.245 | 2012-10-08 10:00 | 12.981 | 29.9861 | 39.085 | 58.9589 | 0.50052 | 3616.4995 | 15.5005
2012-10-08 | 10:15 | 2012-10-08 10:15 | 57.788 | 88.958 | 18.243 | 2012-10-08 10:15 | 12.978 | 29.9792 | 39.528 | 58.9788 | 0.48059 | 3616.5194 | 15.4806
2012-10-08 | 10:30 | 2012-10-08 10:30 | 57.7972 | 88.9672 | 18.241 | 2012-10-08 10:30 | 12.98 | 29.9838 | 39.668 | 58.9834 | 0.47601 | 3616.524 | 15.476
2012-10-08 | 10:45 | 2012-10-08 10:45 | 57.8037 | 88.9737 | 18.24 | 2012-10-08 10:45 | 12.978 | 29.9792 | 39.502 | 58.9945 | 0.46489 | 3616.5351 | 15.4649
2012-10-08 | 11:00 | 2012-10-08 11:00 | 57.8127 | 88.9827 | 18.239 | 2012-10-08 11:00 | 12.977 | 29.9769 | 39.289 | 59.0058 | 0.45358 | 3616.5464 | 15.4536
2012-10-08 | 11:15 | 2012-10-08 11:15 | 57.8203 | 88.9903 | 18.237 | 2012-10-08 11:15 | 12.975 | 29.9722 | 38.82 | 59.0181 | 0.44136 | 3616.5586 | 15.4414
2012-10-08 | 11:30 | 2012-10-08 11:30 | 57.8267 | 88.9967 | 18.236 | 2012-10-08 11:30 | 12.975 | 29.9722 | 38.327 | 59.0245 | 0.43496 | 3616.565 | 15.435
2012-10-08 | 11:45 | 2012-10-08 11:45 | 57.832 | 89.002 | 18.235 | 2012-10-08 11:45 | 12.973 | 29.9676 | 37.517 | 59.0344 | 0.42504 | 3616.575 | 15.425
2012-10-08 | 12:00 | 2012-10-08 12:00 | 57.8329 | 89.0029 | 18.234 | 2012-10-08 12:00 | 12.972 | 29.9653 | 36.361 | 59.0376 | 0.42183 | 3616.5782 | 15.4218
2012-10-08 | 12:15 | 2012-10-08 12:15 | 57.6709 | 88.8409 | 18.242 | 2012-10-08 12:15 | 12.971 | 29.963 | 34.913 | 58.8779 | 0.58152 | 3616.4185 | 15.5815
2012-10-08 | 12:30 | 2012-10-08 12:30 | 57.7312 | 88.9012 | 18.251 | 2012-10-08 12:30 | 12.969 | 29.9584 | 33.002 | 58.9428 | 0.5166 | 3616.4834 | 15.5166
2012-10-08 | 12:45 | 2012-10-08 12:45 | 57.7566 | 88.9266 | 18.25 | 2012-10-08 12:45 | 12.968 | 29.9561 | 31.443 | 58.9705 | 0.48889 | 3616.5111 | 15.4889
2012-10-08 | 13:00 | 2012-10-08 13:00 | 57.774 | 88.944 | 18.248 | 2012-10-08 13:00 | 12.967 | 29.9538 | 30.597 | 58.9902 | 0.46918 | 3616.5308 | 15.4692
2012-10-08 | 13:15 | 2012-10-08 13:15 | 57.7844 | 88.9544 | 18.25 | 2012-10-08 13:15 | 12.964 | 29.9468 | 30.318 | 59.0076 | 0.45185 | 3616.5482 | 15.4518
2012-10-08 | 13:30 | 2012-10-08 13:30 | 57.7944 | 88.9644 | 18.25 | 2012-10-08 13:30 | 12.961 | 29.9399 | 30.356 | 59.0245 | 0.43492 | 3616.5651 | 15.4349
2012-10-08 | 13:45 | 2012-10-08 13:45 | 57.8016 | 88.9716 | 18.247 | 2012-10-08 13:45 | 12.962 | 29.9422 | 30.396 | 59.0294 | 0.43003 | 3616.57 | 15.43
2012-10-08 | 14:00 | 2012-10-08 14:00 | 57.8051 | 88.9751 | 18.245 | 2012-10-08 14:00 | 12.961 | 29.9399 | 30.343 | 59.0352 | 0.42422 | 3616.5758 | 15.4242
2012-10-08 | 14:15 | 2012-10-08 14:15 | 57.643 | 88.813 | 18.253 | 2012-10-08 14:15 | 12.959 | 29.9353 | 30.471 | 58.8777 | 0.5817 | 3616.4183 | 15.5817
2012-10-08 | 14:30 | 2012-10-08 14:30 | 57.7017 | 88.8717 | 18.258 | 2012-10-08 14:30 | 12.958 | 29.933 | 30.559 | 58.9387 | 0.52069 | 3616.4793 | 15.5207
2012-10-08 | 14:45 | 2012-10-08 14:45 | 57.7308 | 88.9008 | 18.254 | 2012-10-08 14:45 | 12.957 | 29.9307 | 30.606 | 58.9701 | 0.48928 | 3616.5107 | 15.4893
2012-10-08 | 15:00 | 2012-10-08 15:00 | 57.7523 | 88.9223 | 18.253 | 2012-10-08 15:00 | 12.957 | 29.9307 | 30.583 | 58.9916 | 0.46778 | 3616.5322 | 15.4678
2012-10-08 | 15:15 | 2012-10-08 15:15 | 57.5992 | 88.7692 | 18.26 | 2012-10-08 15:15 | 12.957 | 29.9307 | 30.6 | 58.8385 | 0.62088 | 3616.3791 | 15.6209
2012-10-08 | 15:30 | 2012-10-08 15:30 | 57.6739 | 88.8439 | 18.268 | 2012-10-08 15:30 | 12.958 | 29.933 | 30.529 | 58.9109 | 0.54849 | 3616.4515 | 15.5485
2012-10-08 | 15:45 | 2012-10-08 15:45 | 57.5054 | 88.6754 | 18.266 | 2012-10-08 15:45 | 12.957 | 29.9307 | 30.532 | 58.7447 | 0.71468 | 3616.2853 | 15.7147
2012-10-08 | 16:00 | 2012-10-08 16:00 | 57.3636 | 88.5336 | 18.272 | 2012-10-08 16:00 | 12.955 | 29.9261 | 30.357 | 58.6076 | 0.85186 | 3616.1481 | 15.8519
2012-10-08 | 16:15 | 2012-10-08 16:15 | 56.401 | 87.571 | 18.281 | 2012-10-08 16:15 | 12.956 | 29.9284 | 29.748 | 57.6426 | 1.8168 | 3615.1832 | 16.8168
2012-10-08 | 16:30 | 2012-10-08 16:30 | 57.4691 | 88.6391 | 18.276 | 2012-10-08 16:30 | 12.957 | 29.9307 | 29.021 | 58.7084 | 0.75098 | 3616.249 | 15.751
2012-10-08 | 16:45 | 2012-10-08 16:45 | 57.3934 | 88.5634 | 18.275 | 2012-10-08 16:45 | 12.953 | 29.9214 | 28.317 | 58.642 | 0.81744 | 3616.1826 | 15.8174
2012-10-08 | 17:00 | 2012-10-08 17:00 | 57.2021 | 88.3721 | 18.277 | 2012-10-08 17:00 | 12.959 | 29.9353 | 27.637 | 58.4368 | 1.0226 | 3615.9774 | 16.0226
2012-10-08 | 17:15 | 2012-10-08 17:15 | 57.4466 | 88.6166 | 18.276 | 2012-10-08 17:15 | 12.959 | 29.9353 | 26.844 | 58.6813 | 0.7781 | 3616.2219 | 15.7781
2012-10-08 | 17:30 | 2012-10-08 17:30 | 57.3264 | 88.4964 | 18.277 | 2012-10-08 17:30 | 12.963 | 29.9445 | 25.883 | 58.5519 | 0.90754 | 3616.0925 | 15.9075
2012-10-08 | 17:45 | 2012-10-08 17:45 | 57.4672 | 88.6372 | 18.28 | 2012-10-08 17:45 | 12.961 | 29.9399 | 24.773 | 58.6973 | 0.76212 | 3616.2379 | 15.7621
2012-10-08 | 18:00 | 2012-10-08 18:00 | 57.3282 | 88.4982 | 18.278 | 2012-10-08 18:00 | 12.964 | 29.9468 | 23.526 | 58.5514 | 0.90805 | 3616.0919 | 15.9081
2012-10-08 | 18:15 | 2012-10-08 18:15 | 57.0801 | 88.2501 | 18.286 | 2012-10-08 18:15 | 12.963 | 29.9445 | 22.002 | 58.3056 | 1.1538 | 3615.8462 | 16.1538
2012-10-08 | 18:30 | 2012-10-08 18:30 | 57.3685 | 88.5385 | 18.286 | 2012-10-08 18:30 | 12.963 | 29.9445 | 19.894 | 58.594 | 0.86544 | 3616.1346 | 15.8654
2012-10-08 | 18:45 | 2012-10-08 18:45 | 57.2088 | 88.3788 | 18.285 | 2012-10-08 18:45 | 12.964 | 29.9468 | 18.176 | 58.432 | 1.0275 | 3615.9725 | 16.0275
2012-10-08 | 19:00 | 2012-10-08 19:00 | 57.157 | 88.327 | 18.282 | 2012-10-08 19:00 | 12.967 | 29.9538 | 16.876 | 58.3732 | 1.0862 | 3615.9138 | 16.0862
2012-10-08 | 19:15 | 2012-10-08 19:15 | 54.1556 | 85.3256 | 18.282 | 2012-10-08 19:15 | 12.967 | 29.9538 | 15.596 | 55.3718 | 4.0876 | 3612.9124 | 19.0876
2012-10-08 | 19:30 | 2012-10-08 19:30 | 57.1986 | 88.3686 | 18.281 | 2012-10-08 19:30 | 12.97 | 29.9607 | 14.55 | 58.4079 | 1.0515 | 3615.9485 | 16.0515
2012-10-08 | 19:45 | 2012-10-08 19:45 | 57.0317 | 88.2017 | 18.284 | 2012-10-08 19:45 | 12.973 | 29.9676 | 13.88 | 58.2341 | 1.2253 | 3615.7747 | 16.2253
2012-10-08 | 20:00 | 2012-10-08 20:00 | 57.1119 | 88.2819 | 18.283 | 2012-10-08 20:00 | 12.977 | 29.9769 | 13.303 | 58.305 | 1.1544 | 3615.8456 | 16.1544
2012-10-08 | 20:15 | 2012-10-08 20:15 | 57.2165 | 88.3865 | 18.278 | 2012-10-08 20:15 | 12.977 | 29.9769 | 12.862 | 58.4096 | 1.0498 | 3615.9502 | 16.0498
2012-10-08 | 20:30 | 2012-10-08 20:30 | 57.315 | 88.485 | 18.273 | 2012-10-08 20:30 | 12.976 | 29.9746 | 12.233 | 58.5104 | 0.94897 | 3616.051 | 15.949
2012-10-08 | 20:45 | 2012-10-08 20:45 | 57.3938 | 88.5638 | 18.273 | 2012-10-08 20:45 | 12.979 | 29.9815 | 11.518 | 58.5823 | 0.8771 | 3616.1229 | 15.8771
2012-10-08 | 21:00 | 2012-10-08 21:00 | 57.4557 | 88.6257 | 18.272 | 2012-10-08 21:00 | 12.979 | 29.9815 | 10.684 | 58.6442 | 0.8152 | 3616.1848 | 15.8152
2012-10-08 | 21:15 | 2012-10-08 21:15 | 57.5126 | 88.6826 | 18.271 | 2012-10-08 21:15 | 12.98 | 29.9838 | 10.11 | 58.6988 | 0.76061 | 3616.2394 | 15.7606
2012-10-08 | 21:30 | 2012-10-08 21:30 | 57.5601 | 88.7301 | 18.268 | 2012-10-08 21:30 | 12.98 | 29.9838 | 9.542 | 58.7463 | 0.71311 | 3616.2869 | 15.7131
2012-10-08 | 21:45 | 2012-10-08 21:45 | 57.6 | 88.77 | 18.265 | 2012-10-08 21:45 | 12.981 | 29.9861 | 9.093 | 58.7839 | 0.67552 | 3616.3245 | 15.6755
2012-10-08 | 22:00 | 2012-10-08 22:00 | 57.6345 | 88.8045 | 18.263 | 2012-10-08 22:00 | 12.983 | 29.9907 | 9.291 | 58.8138 | 0.64564 | 3616.3544 | 15.6456
2012-10-08 | 22:15 | 2012-10-08 22:15 | 57.6631 | 88.8331 | 18.26 | 2012-10-08 22:15 | 12.982 | 29.9884 | 9.631 | 58.8447 | 0.61473 | 3616.3853 | 15.6147
2012-10-08 | 22:30 | 2012-10-08 22:30 | 57.6884 | 88.8584 | 18.259 | 2012-10-08 22:30 | 12.983 | 29.9907 | 9.56 | 58.8677 | 0.59174 | 3616.4083 | 15.5917
2012-10-08 | 22:45 | 2012-10-08 22:45 | 57.7087 | 88.8787 | 18.256 | 2012-10-08 22:45 | 12.982 | 29.9884 | 9.119 | 58.8903 | 0.56913 | 3616.4309 | 15.5691
2012-10-08 | 23:00 | 2012-10-08 23:00 | 57.7266 | 88.8966 | 18.255 | 2012-10-08 23:00 | 12.982 | 29.9884 | 8.631 | 58.9082 | 0.55123 | 3616.4488 | 15.5512
2012-10-08 | 23:15 | 2012-10-08 23:15 | 57.7418 | 88.9118 | 18.253 | 2012-10-08 23:15 | 12.98 | 29.9838 | 8.225 | 58.928 | 0.53141 | 3616.4686 | 15.5314
2012-10-08 | 23:30 | 2012-10-08 23:30 | 57.755 | 88.925 | 18.251 | 2012-10-08 23:30 | 12.979 | 29.9815 | 8.058 | 58.9435 | 0.5159 | 3616.4841 | 15.5159
2012-10-08 | 23:45 | 2012-10-08 23:45 | 57.7697 | 88.9397 | 18.25 | 2012-10-08 23:45 | 12.978 | 29.9792 | 8.044 | 58.9605 | 0.49889 | 3616.5011 | 15.4989
2012-10-09 | 0:00 | 2012-10-09 | 57.7811 | 88.9511 | 18.248 | 2012-10-09 | 12.978 | 29.9792 | 7.978 | 58.9719 | 0.48749 | 3616.5125 | 15.4875
2012-10-09 | 0:15 | 2012-10-09 00:15 | 57.789 | 88.959 | 18.247 | 2012-10-09 00:15 | 12.974 | 29.9699 | 7.753 | 58.9891 | 0.47035 | 3616.5296 | 15.4704
2012-10-09 | 0:30 | 2012-10-09 00:30 | 57.7974 | 88.9674 | 18.247 | 2012-10-09 00:30 | 12.974 | 29.9699 | 7.685 | 58.9975 | 0.46195 | 3616.5381 | 15.4619
2012-10-09 | 0:45 | 2012-10-09 00:45 | 57.8088 | 88.9788 | 18.246 | 2012-10-09 00:45 | 12.977 | 29.9769 | 7.604 | 59.0019 | 0.45748 | 3616.5425 | 15.4575
2012-10-09 | 1:00 | 2012-10-09 01:00 | 57.8116 | 88.9816 | 18.244 | 2012-10-09 01:00 | 12.971 | 29.963 | 7.438 | 59.0186 | 0.44082 | 3616.5592 | 15.4408
2012-10-09 | 1:15 | 2012-10-09 01:15 | 57.8173 | 88.9873 | 18.244 | 2012-10-09 01:15 | 12.97 | 29.9607 | 7.513 | 59.0266 | 0.43281 | 3616.5672 | 15.4328
2012-10-09 | 1:30 | 2012-10-09 01:30 | 57.8234 | 88.9934 | 18.242 | 2012-10-09 01:30 | 12.969 | 29.9584 | 7.427 | 59.035 | 0.4244 | 3616.5756 | 15.4244
2012-10-09 | 1:45 | 2012-10-09 01:45 | 57.8302 | 89.0002 | 18.241 | 2012-10-09 01:45 | 12.972 | 29.9653 | 7.216 | 59.0349 | 0.42453 | 3616.5755 | 15.4245
2012-10-09 | 2:00 | 2012-10-09 02:00 | 57.8376 | 89.0076 | 18.241 | 2012-10-09 02:00 | 12.972 | 29.9653 | 6.986 | 59.0423 | 0.41713 | 3616.5829 | 15.4171
2012-10-09 | 2:15 | 2012-10-09 02:15 | 57.7765 | 88.9465 | 18.24 | 2012-10-09 02:15 | 12.973 | 29.9676 | 6.936 | 58.9789 | 0.48054 | 3616.5195 | 15.4805
2012-10-09 | 2:30 | 2012-10-09 02:30 | 57.758 | 88.928 | 18.24 | 2012-10-09 02:30 | 12.972 | 29.9653 | 7.279 | 58.9627 | 0.49673 | 3616.5033 | 15.4967
2012-10-09 | 2:45 | 2012-10-09 02:45 | 57.7742 | 88.9442 | 18.24 | 2012-10-09 02:45 | 12.971 | 29.963 | 7.942 | 58.9812 | 0.47822 | 3616.5218 | 15.4782
2012-10-09 | 3:00 | 2012-10-09 03:00 | 57.7855 | 88.9555 | 18.239 | 2012-10-09 03:00 | 12.968 | 29.9561 | 8.353 | 58.9994 | 0.45999 | 3616.54 | 15.46
2012-10-09 | 3:15 | 2012-10-09 03:15 | 57.7964 | 88.9664 | 18.238 | 2012-10-09 03:15 | 12.967 | 29.9538 | 8.671 | 59.0126 | 0.44678 | 3616.5532 | 15.4468
2012-10-09 | 3:30 | 2012-10-09 03:30 | 57.8075 | 88.9775 | 18.238 | 2012-10-09 03:30 | 12.967 | 29.9538 | 8.777 | 59.0237 | 0.43568 | 3616.5643 | 15.4357
2012-10-09 | 3:45 | 2012-10-09 03:45 | 57.7067 | 88.8767 | 18.236 | 2012-10-09 03:45 | 12.965 | 29.9491 | 8.806 | 58.9275 | 0.53186 | 3616.4681 | 15.5319
2012-10-09 | 4:00 | 2012-10-09 04:00 | 57.7287 | 88.8987 | 18.236 | 2012-10-09 04:00 | 12.965 | 29.9491 | 8.807 | 58.9496 | 0.50986 | 3616.4901 | 15.5099
2012-10-09 | 4:15 | 2012-10-09 04:15 | 57.7483 | 88.9183 | 18.235 | 2012-10-09 04:15 | 12.965 | 29.9491 | 8.741 | 58.9691 | 0.49026 | 3616.5097 | 15.4903
2012-10-09 | 4:30 | 2012-10-09 04:30 | 57.7637 | 88.9337 | 18.235 | 2012-10-09 04:30 | 12.965 | 29.9491 | 8.654 | 58.9845 | 0.47486 | 3616.5251 | 15.4749
2012-10-09 | 4:45 | 2012-10-09 04:45 | 57.7071 | 88.8771 | 18.235 | 2012-10-09 04:45 | 12.965 | 29.9491 | 8.258 | 58.9279 | 0.53146 | 3616.4685 | 15.5315
2012-10-09 | 5:00 | 2012-10-09 05:00 | 57.7188 | 88.8888 | 18.234 | 2012-10-09 05:00 | 12.966 | 29.9515 | 7.871 | 58.9373 | 0.52207 | 3616.4779 | 15.5221
2012-10-09 | 5:15 | 2012-10-09 05:15 | 57.7426 | 88.9126 | 18.233 | 2012-10-09 05:15 | 12.97 | 29.9607 | 7.543 | 58.9519 | 0.50751 | 3616.4925 | 15.5075
2012-10-09 | 5:30 | 2012-10-09 05:30 | 57.7617 | 88.9317 | 18.234 | 2012-10-09 05:30 | 12.967 | 29.9538 | 7.283 | 58.9779 | 0.48148 | 3616.5185 | 15.4815
2012-10-09 | 5:45 | 2012-10-09 05:45 | 57.7784 | 88.9484 | 18.232 | 2012-10-09 05:45 | 12.967 | 29.9538 | 6.987 | 58.9946 | 0.46478 | 3616.5352 | 15.4648
2012-10-09 | 6:00 | 2012-10-09 06:00 | 57.7922 | 88.9622 | 18.234 | 2012-10-09 06:00 | 12.969 | 29.9584 | 6.835 | 59.0038 | 0.4556 | 3616.5444 | 15.4556
2012-10-09 | 6:15 | 2012-10-09 06:15 | 57.8036 | 88.9736 | 18.234 | 2012-10-09 06:15 | 12.969 | 29.9584 | 6.68 | 59.0152 | 0.4442 | 3616.5558 | 15.4442
2012-10-09 | 6:30 | 2012-10-09 06:30 | 57.4674 | 88.6374 | 18.236 | 2012-10-09 06:30 | 12.969 | 29.9584 | 6.422 | 58.679 | 0.7804 | 3616.2196 | 15.7804
2012-10-09 | 6:45 | 2012-10-09 06:45 | 57.6112 | 88.7812 | 18.248 | 2012-10-09 06:45 | 12.973 | 29.9676 | 6.23 | 58.8136 | 0.64584 | 3616.3542 | 15.6458
2012-10-09 | 7:00 | 2012-10-09 07:00 | 57.5882 | 88.7582 | 18.249 | 2012-10-09 07:00 | 12.974 | 29.9699 | 6.152 | 58.7883 | 0.67115 | 3616.3288 | 15.6712
2012-10-09 | 7:15 | 2012-10-09 07:15 | 57.6256 | 88.7956 | 18.245 | 2012-10-09 07:15 | 12.974 | 29.9699 | 8.858 | 58.8257 | 0.63375 | 3616.3663 | 15.6337
2012-10-09 | 7:30 | 2012-10-09 07:30 | 57.1839 | 88.3539 | 18.256 | 2012-10-09 07:30 | 12.975 | 29.9722 | 12.788 | 58.3817 | 1.0778 | 3615.9222 | 16.0778
2012-10-09 | 7:45 | 2012-10-09 07:45 | 56.879 | 88.049 | 18.275 | 2012-10-09 07:45 | 12.978 | 29.9792 | 17.809 | 58.0698 | 1.3896 | 3615.6104 | 16.3896
2012-10-09 | 8:00 | 2012-10-09 08:00 | 56.4926 | 87.6626 | 18.287 | 2012-10-09 08:00 | 12.977 | 29.9769 | 22.753 | 57.6857 | 1.7737 | 3615.2263 | 16.7737
2012-10-09 | 8:15 | 2012-10-09 08:15 | 56.4383 | 87.6083 | 18.289 | 2012-10-09 08:15 | 12.974 | 29.9699 | 26.368 | 57.6384 | 1.8211 | 3615.1789 | 16.8211
2012-10-09 | 8:30 | 2012-10-09 08:30 | 56.0342 | 87.2042 | 18.292 | 2012-10-09 08:30 | 12.976 | 29.9746 | 29.272 | 57.2296 | 2.2298 | 3614.7702 | 17.2298
2012-10-09 | 8:45 | 2012-10-09 08:45 | 56.2308 | 87.4008 | 18.289 | 2012-10-09 08:45 | 12.979 | 29.9815 | 31.647 | 57.4193 | 2.0401 | 3614.9599 | 17.0401
2012-10-09 | 9:00 | 2012-10-09 09:00 | 56.223 | 87.393 | 18.29 | 2012-10-09 09:00 | 12.976 | 29.9746 | 33.394 | 57.4184 | 2.041 | 3614.959 | 17.041
2012-10-09 | 9:15 | 2012-10-09 09:15 | 56.1398 | 87.3098 | 18.29 | 2012-10-09 09:15 | 12.975 | 29.9722 | 34.717 | 57.3375 | 2.1219 | 3614.8781 | 17.1219
2012-10-09 | 9:30 | 2012-10-09 09:30 | 55.8405 | 87.0105 | 18.292 | 2012-10-09 09:30 | 12.978 | 29.9792 | 36.038 | 57.0313 | 2.4281 | 3614.5719 | 17.4281
2012-10-09 | 9:45 | 2012-10-09 09:45 | 55.3696 | 86.5396 | 18.29 | 2012-10-09 09:45 | 12.976 | 29.9746 | 37.501 | 56.565 | 2.8944 | 3614.1056 | 17.8944
2012-10-09 | 10:00 | 2012-10-09 10:00 | 53.156 | 84.326 | 18.286 | 2012-10-09 10:00 | 12.977 | 29.9769 | 37.697 | 54.3491 | 5.1103 | 3611.8897 | 20.1103
2012-10-09 | 10:15 | 2012-10-09 10:15 | 56.3062 | 87.4762 | 18.285 | 2012-10-09 10:15 | 12.977 | 29.9769 | 37.905 | 57.4993 | 1.9601 | 3615.0399 | 16.9601
2012-10-09 | 10:30 | 2012-10-09 10:30 | 56.2479 | 87.4179 | 18.286 | 2012-10-09 10:30 | 12.976 | 29.9746 | 37.875 | 57.4433 | 2.0161 | 3614.9839 | 17.0161
2012-10-09 | 10:45 | 2012-10-09 10:45 | 56.1863 | 87.3563 | 18.286 | 2012-10-09 10:45 | 12.977 | 29.9769 | 37.996 | 57.3794 | 2.08 | 3614.92 | 17.08
2012-10-09 | 11:00 | 2012-10-09 11:00 | 56.1495 | 87.3195 | 18.288 | 2012-10-09 11:00 | 12.976 | 29.9746 | 37.668 | 57.3449 | 2.1145 | 3614.8855 | 17.1145
2012-10-09 | 11:15 | 2012-10-09 11:15 | 56.1031 | 87.2731 | 18.288 | 2012-10-09 11:15 | 12.975 | 29.9722 | 37.19 | 57.3008 | 2.1586 | 3614.8414 | 17.1586
2012-10-09 | 11:30 | 2012-10-09 11:30 | 56.0712 | 87.2412 | 18.289 | 2012-10-09 11:30 | 12.974 | 29.9699 | 36.658 | 57.2713 | 2.1882 | 3614.8119 | 17.1881
2012-10-09 | 11:45 | 2012-10-09 11:45 | 56.0674 | 87.2374 | 18.296 | 2012-10-09 11:45 | 12.972 | 29.9653 | 35.733 | 57.2721 | 2.1873 | 3614.8127 | 17.1873
2012-10-09 | 12:00 | 2012-10-09 12:00 | 56.0527 | 87.2227 | 18.291 | 2012-10-09 12:00 | 12.968 | 29.9561 | 34.535 | 57.2666 | 2.1928 | 3614.8072 | 17.1928
2012-10-09 | 12:15 | 2012-10-09 12:15 | 56.0709 | 87.2409 | 18.29 | 2012-10-09 12:15 | 12.966 | 29.9515 | 33.111 | 57.2894 | 2.17 | 3614.83 | 17.17
2012-10-09 | 12:30 | 2012-10-09 12:30 | 56.4766 | 87.6466 | 18.283 | 2012-10-09 12:30 | 12.964 | 29.9468 | 31.481 | 57.6998 | 1.7597 | 3615.2404 | 16.7596
2012-10-09 | 12:45 | 2012-10-09 12:45 | 56.6994 | 87.8694 | 18.266 | 2012-10-09 12:45 | 12.961 | 29.9399 | 30.131 | 57.9295 | 1.5299 | 3615.4701 | 16.5299
2012-10-09 | 13:00 | 2012-10-09 13:00 | 56.8652 | 88.0352 | 18.255 | 2012-10-09 13:00 | 12.963 | 29.9445 | 29.373 | 58.0907 | 1.3687 | 3615.6313 | 16.3687
2012-10-09 | 13:15 | 2012-10-09 13:15 | 56.9904 | 88.1604 | 18.255 | 2012-10-09 13:15 | 12.959 | 29.9353 | 28.835 | 58.2251 | 1.2343 | 3615.7657 | 16.2343
2012-10-09 | 13:30 | 2012-10-09 13:30 | 57.0942 | 88.2642 | 18.261 | 2012-10-09 13:30 | 12.956 | 29.9284 | 28.596 | 58.3358 | 1.1236 | 3615.8764 | 16.1236
2012-10-09 | 13:45 | 2012-10-09 13:45 | 57.18 | 88.35 | 18.263 | 2012-10-09 13:45 | 12.955 | 29.9261 | 28.553 | 58.4239 | 1.0355 | 3615.9645 | 16.0355
2012-10-09 | 14:00 | 2012-10-09 14:00 | 56.0354 | 87.2054 | 18.263 | 2012-10-09 14:00 | 12.955 | 29.9261 | 28.55 | 57.2793 | 2.1801 | 3614.8199 | 17.1801
2012-10-09 | 14:15 | 2012-10-09 14:15 | 56.5427 | 87.7127 | 18.277 | 2012-10-09 14:15 | 12.955 | 29.9261 | 28.412 | 57.7867 | 1.6728 | 3615.3272 | 16.6728
2012-10-09 | 14:30 | 2012-10-09 14:30 | 56.6269 | 87.7969 | 18.286 | 2012-10-09 14:30 | 12.953 | 29.9214 | 28.228 | 57.8755 | 1.5839 | 3615.4161 | 16.5839
2012-10-09 | 14:45 | 2012-10-09 14:45 | 56.9302 | 88.1002 | 18.285 | 2012-10-09 14:45 | 12.954 | 29.9237 | 28.273 | 58.1765 | 1.283 | 3615.7171 | 16.2829
2012-10-09 | 15:00 | 2012-10-09 15:00 | 57.0657 | 88.2357 | 18.274 | 2012-10-09 15:00 | 12.954 | 29.9237 | 28.241 | 58.312 | 1.1474 | 3615.8526 | 16.1474
2012-10-09 | 15:15 | 2012-10-09 15:15 | 56.8578 | 88.0278 | 18.269 | 2012-10-09 15:15 | 12.954 | 29.9237 | 28.096 | 58.1041 | 1.3554 | 3615.6447 | 16.3553
2012-10-09 | 15:30 | 2012-10-09 15:30 | 57.1236 | 88.2936 | 18.278 | 2012-10-09 15:30 | 12.953 | 29.9214 | 28.119 | 58.3722 | 1.0872 | 3615.9128 | 16.0872
2012-10-09 | 15:45 | 2012-10-09 15:45 | 57.2216 | 88.3916 | 18.278 | 2012-10-09 15:45 | 12.957 | 29.9307 | 27.885 | 58.4609 | 0.99848 | 3616.0015 | 15.9985
2012-10-09 | 16:00 | 2012-10-09 16:00 | 57.293 | 88.463 | 18.273 | 2012-10-09 16:00 | 12.957 | 29.9307 | 27.388 | 58.5323 | 0.92708 | 3616.0729 | 15.9271
2012-10-09 | 16:15 | 2012-10-09 16:15 | 57.3466 | 88.5166 | 18.274 | 2012-10-09 16:15 | 12.957 | 29.9307 | 26.892 | 58.5859 | 0.87348 | 3616.1265 | 15.8735
2012-10-09 | 16:30 | 2012-10-09 16:30 | 57.3929 | 88.5629 | 18.273 | 2012-10-09 16:30 | 12.955 | 29.9261 | 26.45 | 58.6368 | 0.82256 | 3616.1774 | 15.8226
2012-10-09 | 16:45 | 2012-10-09 16:45 | 57.3336 | 88.5036 | 18.269 | 2012-10-09 16:45 | 12.956 | 29.9284 | 26.058 | 58.5752 | 0.88417 | 3616.1158 | 15.8842
2012-10-09 | 17:00 | 2012-10-09 17:00 | 57.3821 | 88.5521 | 18.266 | 2012-10-09 17:00 | 12.956 | 29.9284 | 25.643 | 58.6237 | 0.83567 | 3616.1643 | 15.8357
2012-10-09 | 17:15 | 2012-10-09 17:15 | 57.4249 | 88.5949 | 18.262 | 2012-10-09 17:15 | 12.959 | 29.9353 | 24.938 | 58.6596 | 0.7998 | 3616.2002 | 15.7998
2012-10-09 | 17:30 | 2012-10-09 17:30 | 57.1595 | 88.3295 | 18.264 | 2012-10-09 17:30 | 12.956 | 29.9284 | 24.232 | 58.4011 | 1.0583 | 3615.9417 | 16.0583
2012-10-09 | 17:45 | 2012-10-09 17:45 | 57.3633 | 88.5333 | 18.273 | 2012-10-09 17:45 | 12.959 | 29.9353 | 23.34 | 58.598 | 0.8614 | 3616.1386 | 15.8614
2012-10-09 | 18:00 | 2012-10-09 18:00 | 57.4272 | 88.5972 | 18.273 | 2012-10-09 18:00 | 12.959 | 29.9353 | 22.003 | 58.6619 | 0.7975 | 3616.2025 | 15.7975
2012-10-09 | 18:15 | 2012-10-09 18:15 | 57.4706 | 88.6406 | 18.268 | 2012-10-09 18:15 | 12.96 | 29.9376 | 20.208 | 58.703 | 0.75641 | 3616.2436 | 15.7564
2012-10-09 | 18:30 | 2012-10-09 18:30 | 57.5054 | 88.6754 | 18.267 | 2012-10-09 18:30 | 12.96 | 29.9376 | 18.113 | 58.7378 | 0.72161 | 3616.2784 | 15.7216
2012-10-09 | 18:45 | 2012-10-09 18:45 | 57.5354 | 88.7054 | 18.267 | 2012-10-09 18:45 | 12.963 | 29.9445 | 16.365 | 58.7609 | 0.69854 | 3616.3015 | 15.6985
2012-10-09 | 19:00 | 2012-10-09 19:00 | 57.4866 | 88.6566 | 18.266 | 2012-10-09 19:00 | 12.961 | 29.9399 | 15.052 | 58.7167 | 0.74272 | 3616.2573 | 15.7427
2012-10-09 | 19:15 | 2012-10-09 19:15 | 57.522 | 88.692 | 18.263 | 2012-10-09 19:15 | 12.968 | 29.9561 | 14.035 | 58.7359 | 0.72349 | 3616.2765 | 15.7235
2012-10-09 | 19:30 | 2012-10-09 19:30 | 57.5547 | 88.7247 | 18.26 | 2012-10-09 19:30 | 12.969 | 29.9584 | 13.207 | 58.7663 | 0.6931 | 3616.3069 | 15.6931
2012-10-09 | 19:45 | 2012-10-09 19:45 | 57.5847 | 88.7547 | 18.258 | 2012-10-09 19:45 | 12.97 | 29.9607 | 12.568 | 58.794 | 0.66541 | 3616.3346 | 15.6654
2012-10-09 | 20:00 | 2012-10-09 20:00 | 57.0011 | 88.1711 | 18.261 | 2012-10-09 20:00 | 12.973 | 29.9676 | 11.955 | 58.2035 | 1.2559 | 3615.7441 | 16.2559
2012-10-09 | 20:15 | 2012-10-09 20:15 | 57.399 | 88.569 | 18.266 | 2012-10-09 20:15 | 12.97 | 29.9607 | 11.568 | 58.6083 | 0.85111 | 3616.1489 | 15.8511
2012-10-09 | 20:30 | 2012-10-09 20:30 | 57.4709 | 88.6409 | 18.27 | 2012-10-09 20:30 | 12.974 | 29.9699 | 11.235 | 58.671 | 0.78845 | 3616.2115 | 15.7885
2012-10-09 | 20:45 | 2012-10-09 20:45 | 57.5238 | 88.6938 | 18.264 | 2012-10-09 20:45 | 12.975 | 29.9722 | 10.904 | 58.7216 | 0.73786 | 3616.2621 | 15.7379
2012-10-09 | 21:00 | 2012-10-09 21:00 | 57.563 | 88.733 | 18.262 | 2012-10-09 21:00 | 12.975 | 29.9722 | 10.655 | 58.7608 | 0.69866 | 3616.3013 | 15.6987
2012-10-09 | 21:15 | 2012-10-09 21:15 | 57.5939 | 88.7639 | 18.263 | 2012-10-09 21:15 | 12.973 | 29.9676 | 10.398 | 58.7963 | 0.66314 | 3616.3369 | 15.6631
2012-10-09 | 21:30 | 2012-10-09 21:30 | 57.6188 | 88.7888 | 18.263 | 2012-10-09 21:30 | 12.973 | 29.9676 | 10.286 | 58.8212 | 0.63824 | 3616.3618 | 15.6382
2012-10-09 | 21:45 | 2012-10-09 21:45 | 57.6444 | 88.8144 | 18.26 | 2012-10-09 21:45 | 12.972 | 29.9653 | 10.058 | 58.8491 | 0.61033 | 3616.3897 | 15.6103
2012-10-09 | 22:00 | 2012-10-09 22:00 | 57.6687 | 88.8387 | 18.258 | 2012-10-09 22:00 | 12.974 | 29.9699 | 9.646 | 58.8688 | 0.59065 | 3616.4093 | 15.5907
2012-10-09 | 22:15 | 2012-10-09 22:15 | 57.6904 | 88.8604 | 18.255 | 2012-10-09 22:15 | 12.976 | 29.9746 | 9.637 | 58.8858 | 0.57357 | 3616.4264 | 15.5736
2012-10-09 | 22:30 | 2012-10-09 22:30 | 57.7045 | 88.8745 | 18.254 | 2012-10-09 22:30 | 12.973 | 29.9676 | 9.866 | 58.9069 | 0.55254 | 3616.4475 | 15.5525
2012-10-09 | 22:45 | 2012-10-09 22:45 | 57.7219 | 88.8919 | 18.252 | 2012-10-09 22:45 | 12.973 | 29.9676 | 10.048 | 58.9243 | 0.53514 | 3616.4649 | 15.5351
2012-10-09 | 23:00 | 2012-10-09 23:00 | 57.7335 | 88.9035 | 18.25 | 2012-10-09 23:00 | 12.972 | 29.9653 | 10.293 | 58.9382 | 0.52123 | 3616.4788 | 15.5212
2012-10-09 | 23:15 | 2012-10-09 23:15 | 57.7429 | 88.9129 | 18.249 | 2012-10-09 23:15 | 12.97 | 29.9607 | 10.486 | 58.9522 | 0.50721 | 3616.4928 | 15.5072
2012-10-09 | 23:30 | 2012-10-09 23:30 | 57.7552 | 88.9252 | 18.248 | 2012-10-09 23:30 | 12.972 | 29.9653 | 10.462 | 58.9599 | 0.49953 | 3616.5005 | 15.4995
2012-10-09 | 23:45 | 2012-10-09 23:45 | 57.7701 | 88.9401 | 18.246 | 2012-10-09 23:45 | 12.973 | 29.9676 | 10.361 | 58.9725 | 0.48694 | 3616.5131 | 15.4869
2012-10-10 | 0:00 | 2012-10-10 | 57.7793 | 88.9493 | 18.245 | 2012-10-10 | 12.972 | 29.9653 | 10.116 | 58.984 | 0.47543 | 3616.5246 | 15.4754
2012-10-10 | 0:15 | 2012-10-10 00:15 | 57.7918 | 88.9618 | 18.243 | 2012-10-10 00:15 | 12.974 | 29.9699 | 10.097 | 58.9919 | 0.46755 | 3616.5325 | 15.4675
2012-10-10 | 0:30 | 2012-10-10 00:30 | 57.8007 | 88.9707 | 18.244 | 2012-10-10 00:30 | 12.972 | 29.9653 | 9.799 | 59.0054 | 0.45403 | 3616.546 | 15.454
2012-10-10 | 0:45 | 2012-10-10 00:45 | 57.8094 | 88.9794 | 18.243 | 2012-10-10 00:45 | 12.972 | 29.9653 | 9.307 | 59.0141 | 0.44533 | 3616.5547 | 15.4453
2012-10-10 | 1:00 | 2012-10-10 01:00 | 57.82 | 88.99 | 18.242 | 2012-10-10 01:00 | 12.972 | 29.9653 | 9.318 | 59.0247 | 0.43473 | 3616.5653 | 15.4347
2012-10-10 | 1:15 | 2012-10-10 01:15 | 57.8267 | 88.9967 | 18.241 | 2012-10-10 01:15 | 12.973 | 29.9676 | 9.669 | 59.0291 | 0.43034 | 3616.5697 | 15.4303
2012-10-10 | 1:30 | 2012-10-10 01:30 | 57.8348 | 89.0048 | 18.242 | 2012-10-10 01:30 | 12.973 | 29.9676 | 9.922 | 59.0372 | 0.42224 | 3616.5778 | 15.4222
2012-10-10 | 1:45 | 2012-10-10 01:45 | 57.8422 | 89.0122 | 18.241 | 2012-10-10 01:45 | 12.975 | 29.9722 | 10.031 | 59.04 | 0.41946 | 3616.5805 | 15.4195
2012-10-10 | 2:00 | 2012-10-10 02:00 | 57.8483 | 89.0183 | 18.24 | 2012-10-10 02:00 | 12.975 | 29.9722 | 10.108 | 59.0461 | 0.41336 | 3616.5866 | 15.4134
2012-10-10 | 2:15 | 2012-10-10 02:15 | 57.8124 | 88.9824 | 18.239 | 2012-10-10 02:15 | 12.973 | 29.9676 | 10.048 | 59.0148 | 0.44464 | 3616.5554 | 15.4446
2012-10-10 | 2:30 | 2012-10-10 02:30 | 57.7721 | 88.9421 | 18.239 | 2012-10-10 02:30 | 12.973 | 29.9676 | 10.054 | 58.9745 | 0.48494 | 3616.5151 | 15.4849
2012-10-10 | 2:45 | 2012-10-10 02:45 | 57.7209 | 88.8909 | 18.238 | 2012-10-10 02:45 | 12.97 | 29.9607 | 10.072 | 58.9302 | 0.52921 | 3616.4708 | 15.5292
2012-10-10 | 3:00 | 2012-10-10 03:00 | 57.6724 | 88.8424 | 18.238 | 2012-10-10 03:00 | 12.971 | 29.963 | 9.999 | 58.8794 | 0.58002 | 3616.42 | 15.58
2012-10-10 | 3:15 | 2012-10-10 03:15 | 57.6331 | 88.8031 | 18.236 | 2012-10-10 03:15 | 12.967 | 29.9538 | 9.918 | 58.8493 | 0.61008 | 3616.3899 | 15.6101
2012-10-10 | 3:30 | 2012-10-10 03:30 | 57.5835 | 88.7535 | 18.236 | 2012-10-10 03:30 | 12.962 | 29.9422 | 9.84 | 58.8113 | 0.64813 | 3616.3519 | 15.6481
2012-10-10 | 3:45 | 2012-10-10 03:45 | 57.4845 | 88.6545 | 18.234 | 2012-10-10 03:45 | 12.965 | 29.9491 | 9.779 | 58.7053 | 0.75406 | 3616.2459 | 15.7541
2012-10-10 | 4:00 | 2012-10-10 04:00 | 57.4761 | 88.6461 | 18.233 | 2012-10-10 04:00 | 12.965 | 29.9491 | 9.723 | 58.697 | 0.76246 | 3616.2375 | 15.7625
2012-10-10 | 4:15 | 2012-10-10 04:15 | 57.5316 | 88.7016 | 18.232 | 2012-10-10 04:15 | 12.964 | 29.9468 | 9.701 | 58.7548 | 0.70465 | 3616.2953 | 15.7047
2012-10-10 | 4:30 | 2012-10-10 04:30 | 57.5792 | 88.7492 | 18.233 | 2012-10-10 04:30 | 12.964 | 29.9468 | 9.74 | 58.8024 | 0.65705 | 3616.343 | 15.657
2012-10-10 | 4:45 | 2012-10-10 04:45 | 57.6151 | 88.7851 | 18.231 | 2012-10-10 04:45 | 12.961 | 29.9399 | 9.739 | 58.8452 | 0.61422 | 3616.3858 | 15.6142
2012-10-10 | 5:00 | 2012-10-10 05:00 | 57.6475 | 88.8175 | 18.231 | 2012-10-10 05:00 | 12.962 | 29.9422 | 9.605 | 58.8753 | 0.58413 | 3616.4159 | 15.5841
2012-10-10 | 5:15 | 2012-10-10 05:15 | 57.6771 | 88.8471 | 18.232 | 2012-10-10 05:15 | 12.962 | 29.9422 | 9.409 | 58.9049 | 0.55453 | 3616.4455 | 15.5545
2012-10-10 | 5:30 | 2012-10-10 05:30 | 57.7067 | 88.8767 | 18.232 | 2012-10-10 05:30 | 12.969 | 29.9584 | 9.387 | 58.9183 | 0.5411 | 3616.4589 | 15.5411
2012-10-10 | 5:45 | 2012-10-10 05:45 | 57.7282 | 88.8982 | 18.233 | 2012-10-10 05:45 | 12.969 | 29.9584 | 9.488 | 58.9398 | 0.5196 | 3616.4804 | 15.5196
2012-10-10 | 6:00 | 2012-10-10 06:00 | 57.7464 | 88.9164 | 18.232 | 2012-10-10 06:00 | 12.969 | 29.9584 | 9.517 | 58.958 | 0.5014 | 3616.4986 | 15.5014
2012-10-10 | 6:15 | 2012-10-10 06:15 | 57.7629 | 88.9329 | 18.233 | 2012-10-10 06:15 | 12.971 | 29.963 | 9.366 | 58.9699 | 0.48952 | 3616.5105 | 15.4895
2012-10-10 | 6:30 | 2012-10-10 06:30 | 57.775 | 88.945 | 18.233 | 2012-10-10 06:30 | 12.971 | 29.963 | 8.909 | 58.982 | 0.47742 | 3616.5226 | 15.4774
2012-10-10 | 6:45 | 2012-10-10 06:45 | 57.7004 | 88.8704 | 18.232 | 2012-10-10 06:45 | 12.968 | 29.9561 | 8.193 | 58.9143 | 0.54509 | 3616.4549 | 15.5451
2012-10-10 | 7:00 | 2012-10-10 07:00 | 56.7865 | 87.9565 | 18.236 | 2012-10-10 07:00 | 12.972 | 29.9653 | 7.727 | 57.9912 | 1.4682 | 3615.5318 | 16.4682
2012-10-10 | 7:15 | 2012-10-10 07:15 | 57.5154 | 88.6854 | 18.245 | 2012-10-10 07:15 | 12.973 | 29.9676 | 8.516 | 58.7178 | 0.74164 | 3616.2584 | 15.7416
2012-10-10 | 7:30 | 2012-10-10 07:30 | 57.5622 | 88.7322 | 18.251 | 2012-10-10 07:30 | 12.974 | 29.9699 | 10.343 | 58.7623 | 0.69715 | 3616.3029 | 15.6971
2012-10-10 | 7:45 | 2012-10-10 07:45 | 57.518 | 88.688 | 18.246 | 2012-10-10 07:45 | 12.975 | 29.9722 | 15.142 | 58.7157 | 0.74366 | 3616.2563 | 15.7437
2012-10-10 | 8:00 | 2012-10-10 08:00 | 57.4594 | 88.6294 | 18.244 | 2012-10-10 08:00 | 12.974 | 29.9699 | 19.708 | 58.6595 | 0.79995 | 3616.2 | 15.8
2012-10-10 | 8:15 | 2012-10-10 08:15 | 57.5109 | 88.6809 | 18.247 | 2012-10-10 08:15 | 12.973 | 29.9676 | 22.467 | 58.7133 | 0.74614 | 3616.2539 | 15.7461
2012-10-10 | 8:30 | 2012-10-10 08:30 | 57.5695 | 88.7395 | 18.247 | 2012-10-10 08:30 | 12.972 | 29.9653 | 25.424 | 58.7742 | 0.68523 | 3616.3148 | 15.6852
2012-10-10 | 8:45 | 2012-10-10 08:45 | 57.6207 | 88.7907 | 18.245 | 2012-10-10 08:45 | 12.978 | 29.9792 | 27.918 | 58.8115 | 0.64789 | 3616.3521 | 15.6479
2012-10-10 | 9:00 | 2012-10-10 09:00 | 57.6605 | 88.8305 | 18.244 | 2012-10-10 09:00 | 12.974 | 29.9699 | 29.415 | 58.8606 | 0.59885 | 3616.4012 | 15.5988
2012-10-10 | 9:15 | 2012-10-10 09:15 | 57.696 | 88.866 | 18.242 | 2012-10-10 09:15 | 12.972 | 29.9653 | 30.572 | 58.9007 | 0.55873 | 3616.4413 | 15.5587
2012-10-10 | 9:30 | 2012-10-10 09:30 | 57.7259 | 88.8959 | 18.241 | 2012-10-10 09:30 | 12.974 | 29.9699 | 30.831 | 58.926 | 0.53345 | 3616.4666 | 15.5334
2012-10-10 | 9:45 | 2012-10-10 09:45 | 57.7519 | 88.9219 | 18.239 | 2012-10-10 09:45 | 12.972 | 29.9653 | 31.285 | 58.9566 | 0.50283 | 3616.4972 | 15.5028
2012-10-10 | 10:00 | 2012-10-10 10:00 | 57.7747 | 88.9447 | 18.237 | 2012-10-10 10:00 | 12.974 | 29.9699 | 32.313 | 58.9748 | 0.48465 | 3616.5154 | 15.4846
2012-10-10 | 10:15 | 2012-10-10 10:15 | 57.7923 | 88.9623 | 18.236 | 2012-10-10 10:15 | 12.973 | 29.9676 | 33.75 | 58.9947 | 0.46474 | 3616.5353 | 15.4647
2012-10-10 | 10:30 | 2012-10-10 10:30 | 57.8095 | 88.9795 | 18.236 | 2012-10-10 10:30 | 12.97 | 29.9607 | 34.229 | 59.0188 | 0.44061 | 3616.5594 | 15.4406
2012-10-10 | 10:45 | 2012-10-10 10:45 | 57.8254 | 88.9954 | 18.235 | 2012-10-10 10:45 | 12.971 | 29.963 | 34.305 | 59.0324 | 0.42702 | 3616.573 | 15.427
2012-10-10 | 11:00 | 2012-10-10 11:00 | 57.8409 | 89.0109 | 18.234 | 2012-10-10 11:00 | 12.971 | 29.963 | 33.936 | 59.0479 | 0.41152 | 3616.5885 | 15.4115
2012-10-10 | 11:15 | 2012-10-10 11:15 | 57.8516 | 89.0216 | 18.233 | 2012-10-10 11:15 | 12.969 | 29.9584 | 33.649 | 59.0632 | 0.3962 | 3616.6038 | 15.3962
2012-10-10 | 11:30 | 2012-10-10 11:30 | 57.8633 | 89.0333 | 18.233 | 2012-10-10 11:30 | 12.968 | 29.9561 | 32.949 | 59.0772 | 0.38219 | 3616.6178 | 15.3822
2012-10-10 | 11:45 | 2012-10-10 11:45 | 57.8721 | 89.0421 | 18.232 | 2012-10-10 11:45 | 12.966 | 29.9515 | 32.337 | 59.0906 | 0.36877 | 3616.6312 | 15.3688
2012-10-10 | 12:00 | 2012-10-10 12:00 | 57.7223 | 88.8923 | 18.24 | 2012-10-10 12:00 | 12.961 | 29.9399 | 30.937 | 58.9524 | 0.50702 | 3616.493 | 15.507
2012-10-10 | 12:15 | 2012-10-10 12:15 | 57.7885 | 88.9585 | 18.249 | 2012-10-10 12:15 | 12.96 | 29.9376 | 28.791 | 59.0209 | 0.43851 | 3616.5615 | 15.4385
2012-10-10 | 12:30 | 2012-10-10 12:30 | 57.8181 | 88.9881 | 18.248 | 2012-10-10 12:30 | 12.96 | 29.9376 | 26.096 | 59.0505 | 0.40891 | 3616.5911 | 15.4089
2012-10-10 | 12:45 | 2012-10-10 12:45 | 57.8369 | 89.0069 | 18.247 | 2012-10-10 12:45 | 12.958 | 29.933 | 24.984 | 59.0739 | 0.38549 | 3616.6145 | 15.3855
2012-10-10 | 13:00 | 2012-10-10 13:00 | 57.6818 | 88.8518 | 18.255 | 2012-10-10 13:00 | 12.956 | 29.9284 | 24.844 | 58.9234 | 0.53597 | 3616.464 | 15.536
2012-10-10 | 13:15 | 2012-10-10 13:15 | 57.7552 | 88.9252 | 18.262 | 2012-10-10 13:15 | 12.956 | 29.9284 | 24.781 | 58.9968 | 0.46257 | 3616.5374 | 15.4626
2012-10-10 | 13:30 | 2012-10-10 13:30 | 57.7877 | 88.9577 | 18.256 | 2012-10-10 13:30 | 12.952 | 29.9191 | 24.661 | 59.0386 | 0.42083 | 3616.5792 | 15.4208
2012-10-10 | 13:45 | 2012-10-10 13:45 | 57.8101 | 88.9801 | 18.254 | 2012-10-10 13:45 | 12.95 | 29.9145 | 25.141 | 59.0656 | 0.39381 | 3616.6062 | 15.3938
2012-10-10 | 14:00 | 2012-10-10 14:00 | 57.8269 | 88.9969 | 18.256 | 2012-10-10 14:00 | 12.946 | 29.9053 | 25.842 | 59.0916 | 0.36777 | 3616.6322 | 15.3678
2012-10-10 | 14:15 | 2012-10-10 14:15 | 57.8425 | 89.0125 | 18.254 | 2012-10-10 14:15 | 12.946 | 29.9053 | 25.375 | 59.1072 | 0.35217 | 3616.6478 | 15.3522
2012-10-10 | 14:30 | 2012-10-10 14:30 | 57.719 | 88.889 | 18.262 | 2012-10-10 14:30 | 12.944 | 29.9006 | 24.532 | 58.9884 | 0.47105 | 3616.5289 | 15.4711
2012-10-10 | 14:45 | 2012-10-10 14:45 | 57.7703 | 88.9403 | 18.264 | 2012-10-10 14:45 | 12.945 | 29.903 | 24.007 | 59.0374 | 0.42206 | 3616.5779 | 15.4221
2012-10-10 | 15:00 | 2012-10-10 15:00 | 57.7987 | 88.9687 | 18.257 | 2012-10-10 15:00 | 12.943 | 29.8983 | 23.59 | 59.0704 | 0.38904 | 3616.611 | 15.389
2012-10-10 | 15:15 | 2012-10-10 15:15 | 57.8176 | 88.9876 | 18.256 | 2012-10-10 15:15 | 12.942 | 29.896 | 23.381 | 59.0916 | 0.36783 | 3616.6322 | 15.3678
2012-10-10 | 15:30 | 2012-10-10 15:30 | 57.8289 | 88.9989 | 18.257 | 2012-10-10 15:30 | 12.941 | 29.8937 | 24.508 | 59.1052 | 0.35422 | 3616.6458 | 15.3542
2012-10-10 | 15:45 | 2012-10-10 15:45 | 57.8366 | 89.0066 | 18.256 | 2012-10-10 15:45 | 12.94 | 29.8914 | 25.499 | 59.1152 | 0.34421 | 3616.6558 | 15.3442
2012-10-10 | 16:00 | 2012-10-10 16:00 | 57.846 | 89.016 | 18.255 | 2012-10-10 16:00 | 12.937 | 29.8845 | 25.562 | 59.1315 | 0.32788 | 3616.6721 | 15.3279
2012-10-10 | 16:15 | 2012-10-10 16:15 | 57.8515 | 89.0215 | 18.25 | 2012-10-10 16:15 | 12.935 | 29.8799 | 25.029 | 59.1416 | 0.31776 | 3616.6822 | 15.3178
2012-10-10 | 16:30 | 2012-10-10 16:30 | 57.8535 | 89.0235 | 18.247 | 2012-10-10 16:30 | 12.936 | 29.8822 | 23.654 | 59.1413 | 0.31807 | 3616.6819 | 15.3181
2012-10-10 | 16:45 | 2012-10-10 16:45 | 57.7647 | 88.9347 | 18.245 | 2012-10-10 16:45 | 12.935 | 29.8799 | 22.122 | 59.0548 | 0.40456 | 3616.5954 | 15.4046
2012-10-10 | 17:00 | 2012-10-10 17:00 | 57.7808 | 88.9508 | 18.245 | 2012-10-10 17:00 | 12.935 | 29.8799 | 20.877 | 59.0709 | 0.38846 | 3616.6115 | 15.3885
2012-10-10 | 17:15 | 2012-10-10 17:15 | 57.7958 | 88.9658 | 18.242 | 2012-10-10 17:15 | 12.935 | 29.8799 | 19.399 | 59.0859 | 0.37346 | 3616.6265 | 15.3735
2012-10-10 | 17:30 | 2012-10-10 17:30 | 57.8081 | 88.9781 | 18.24 | 2012-10-10 17:30 | 12.938 | 29.8868 | 18.085 | 59.0913 | 0.36809 | 3616.6319 | 15.3681
2012-10-10 | 17:45 | 2012-10-10 17:45 | 57.7564 | 88.9264 | 18.238 | 2012-10-10 17:45 | 12.94 | 29.8914 | 17.302 | 59.035 | 0.42441 | 3616.5756 | 15.4244
2012-10-10 | 18:00 | 2012-10-10 18:00 | 57.7334 | 88.9034 | 18.237 | 2012-10-10 18:00 | 12.939 | 29.8891 | 16.272 | 59.0143 | 0.4451 | 3616.5549 | 15.4451
2012-10-10 | 18:15 | 2012-10-10 18:15 | 57.7553 | 88.9253 | 18.237 | 2012-10-10 18:15 | 12.938 | 29.8868 | 14.926 | 59.0385 | 0.42089 | 3616.5791 | 15.4209
2012-10-10 | 18:30 | 2012-10-10 18:30 | 57.7705 | 88.9405 | 18.236 | 2012-10-10 18:30 | 12.94 | 29.8914 | 13.728 | 59.0491 | 0.41031 | 3616.5897 | 15.4103
2012-10-10 | 18:45 | 2012-10-10 18:45 | 57.6102 | 88.7802 | 18.234 | 2012-10-10 18:45 | 12.938 | 29.8868 | 12.756 | 58.8934 | 0.56599 | 3616.434 | 15.566
2012-10-10 | 19:00 | 2012-10-10 19:00 | 57.6273 | 88.7973 | 18.233 | 2012-10-10 19:00 | 12.94 | 29.8914 | 12.02 | 58.9059 | 0.55351 | 3616.4465 | 15.5535
2012-10-10 | 19:15 | 2012-10-10 19:15 | 57.6673 | 88.8373 | 18.232 | 2012-10-10 19:15 | 12.943 | 29.8983 | 11.669 | 58.939 | 0.52044 | 3616.4796 | 15.5204
2012-10-10 | 19:30 | 2012-10-10 19:30 | 57.6971 | 88.8671 | 18.231 | 2012-10-10 19:30 | 12.942 | 29.896 | 11.58 | 58.9711 | 0.48833 | 3616.5117 | 15.4883
2012-10-10 | 19:45 | 2012-10-10 19:45 | 57.7249 | 88.8949 | 18.231 | 2012-10-10 19:45 | 12.942 | 29.896 | 11.383 | 58.9989 | 0.46053 | 3616.5395 | 15.4605
2012-10-10 | 20:00 | 2012-10-10 20:00 | 57.7459 | 88.9159 | 18.23 | 2012-10-10 20:00 | 12.943 | 29.8983 | 11.251 | 59.0176 | 0.44184 | 3616.5582 | 15.4418
2012-10-10 | 20:15 | 2012-10-10 20:15 | 57.5444 | 88.7144 | 18.235 | 2012-10-10 20:15 | 12.947 | 29.9076 | 11.252 | 58.8068 | 0.65258 | 3616.3474 | 15.6526
2012-10-10 | 20:30 | 2012-10-10 20:30 | 57.6646 | 88.8346 | 18.246 | 2012-10-10 20:30 | 12.947 | 29.9076 | 11.283 | 58.927 | 0.53238 | 3616.4676 | 15.5324
2012-10-10 | 20:45 | 2012-10-10 20:45 | 57.7106 | 88.8806 | 18.25 | 2012-10-10 20:45 | 12.949 | 29.9122 | 11.161 | 58.9684 | 0.491 | 3616.509 | 15.491
2012-10-10 | 21:00 | 2012-10-10 21:00 | 57.6547 | 88.8247 | 18.246 | 2012-10-10 21:00 | 12.946 | 29.9053 | 10.892 | 58.9194 | 0.53997 | 3616.46 | 15.54
2012-10-10 | 21:15 | 2012-10-10 21:15 | 57.6888 | 88.8588 | 18.247 | 2012-10-10 21:15 | 12.947 | 29.9076 | 10.595 | 58.9512 | 0.50818 | 3616.4918 | 15.5082
2012-10-10 | 21:30 | 2012-10-10 21:30 | 57.7238 | 88.8938 | 18.249 | 2012-10-10 21:30 | 12.951 | 29.9168 | 10.443 | 58.977 | 0.48242 | 3616.5176 | 15.4824
2012-10-10 | 21:45 | 2012-10-10 21:45 | 57.7514 | 88.9214 | 18.249 | 2012-10-10 21:45 | 12.947 | 29.9076 | 10.439 | 59.0138 | 0.44558 | 3616.5544 | 15.4456
2012-10-10 | 22:00 | 2012-10-10 22:00 | 57.7754 | 88.9454 | 18.244 | 2012-10-10 22:00 | 12.952 | 29.9191 | 10.339 | 59.0263 | 0.43313 | 3616.5669 | 15.4331
2012-10-10 | 22:15 | 2012-10-10 22:15 | 57.7939 | 88.9639 | 18.243 | 2012-10-10 22:15 | 12.947 | 29.9076 | 10.312 | 59.0563 | 0.40308 | 3616.5969 | 15.4031
2012-10-10 | 22:30 | 2012-10-10 22:30 | 57.8111 | 88.9811 | 18.241 | 2012-10-10 22:30 | 12.947 | 29.9076 | 10.401 | 59.0735 | 0.38588 | 3616.6141 | 15.3859
2012-10-10 | 22:45 | 2012-10-10 22:45 | 57.8267 | 88.9967 | 18.242 | 2012-10-10 22:45 | 12.948 | 29.9099 | 10.526 | 59.0868 | 0.37259 | 3616.6274 | 15.3726
2012-10-10 | 23:00 | 2012-10-10 23:00 | 57.8422 | 89.0122 | 18.24 | 2012-10-10 23:00 | 12.945 | 29.903 | 10.601 | 59.1093 | 0.35016 | 3616.6498 | 15.3502
2012-10-10 | 23:15 | 2012-10-10 23:15 | 57.8505 | 89.0205 | 18.238 | 2012-10-10 23:15 | 12.946 | 29.9053 | 10.641 | 59.1152 | 0.34417 | 3616.6558 | 15.3442
2012-10-10 | 23:30 | 2012-10-10 23:30 | 57.8564 | 89.0264 | 18.237 | 2012-10-10 23:30 | 12.938 | 29.8868 | 10.7 | 59.1396 | 0.31979 | 3616.6802 | 15.3198
2012-10-10 | 23:45 | 2012-10-10 23:45 | 57.8672 | 89.0372 | 18.236 | 2012-10-10 23:45 | 12.938 | 29.8868 | 10.717 | 59.1504 | 0.30899 | 3616.691 | 15.309
2012-10-11 | 0:00 | 2012-10-11 | 57.8787 | 89.0487 | 18.236 | 2012-10-11 | 12.938 | 29.8868 | 10.64 | 59.1619 | 0.29749 | 3616.7025 | 15.2975
2012-10-11 | 0:15 | 2012-10-11 00:15 | 57.8891 | 89.0591 | 18.235 | 2012-10-11 00:15 | 12.939 | 29.8891 | 10.371 | 59.17 | 0.2894 | 3616.7106 | 15.2894
2012-10-11 | 0:30 | 2012-10-11 00:30 | 57.8972 | 89.0672 | 18.235 | 2012-10-11 00:30 | 12.939 | 29.8891 | 10.153 | 59.1781 | 0.2813 | 3616.7187 | 15.2813
2012-10-11 | 0:45 | 2012-10-11 00:45 | 57.9075 | 89.0775 | 18.234 | 2012-10-11 00:45 | 12.942 | 29.896 | 10.093 | 59.1815 | 0.27793 | 3616.7221 | 15.2779
2012-10-11 | 1:00 | 2012-10-11 01:00 | 57.9169 | 89.0869 | 18.234 | 2012-10-11 01:00 | 12.94 | 29.8914 | 9.976 | 59.1955 | 0.26391 | 3616.7361 | 15.2639
2012-10-11 | 1:15 | 2012-10-11 01:15 | 57.9209 | 89.0909 | 18.234 | 2012-10-11 01:15 | 12.941 | 29.8937 | 9.874 | 59.1972 | 0.26222 | 3616.7378 | 15.2622
2012-10-11 | 1:30 | 2012-10-11 01:30 | 57.9296 | 89.0996 | 18.234 | 2012-10-11 01:30 | 12.941 | 29.8937 | 9.693 | 59.2059 | 0.25352 | 3616.7465 | 15.2535
2012-10-11 | 1:45 | 2012-10-11 01:45 | 57.9359 | 89.1059 | 18.234 | 2012-10-11 01:45 | 12.939 | 29.8891 | 9.389 | 59.2168 | 0.2426 | 3616.7574 | 15.2426
2012-10-11 | 2:00 | 2012-10-11 02:00 | 57.9399 | 89.1099 | 18.232 | 2012-10-11 02:00 | 12.94 | 29.8914 | 9.335 | 59.2185 | 0.24091 | 3616.7591 | 15.2409
2012-10-11 | 2:15 | 2012-10-11 02:15 | 57.9409 | 89.1109 | 18.232 | 2012-10-11 02:15 | 12.938 | 29.8868 | 9.356 | 59.2241 | 0.23529 | 3616.7647 | 15.2353
2012-10-11 | 2:30 | 2012-10-11 02:30 | 57.9402 | 89.1102 | 18.231 | 2012-10-11 02:30 | 12.933 | 29.8752 | 9.38 | 59.235 | 0.22444 | 3616.7756 | 15.2244
2012-10-11 | 2:45 | 2012-10-11 02:45 | 57.9403 | 89.1103 | 18.231 | 2012-10-11 02:45 | 12.932 | 29.8729 | 9.096 | 59.2374 | 0.22203 | 3616.778 | 15.222
2012-10-11 | 3:00 | 2012-10-11 03:00 | 57.9347 | 89.1047 | 18.232 | 2012-10-11 03:00 | 12.931 | 29.8706 | 8.46 | 59.2341 | 0.22532 | 3616.7747 | 15.2253
2012-10-11 | 3:15 | 2012-10-11 03:15 | 57.9348 | 89.1048 | 18.232 | 2012-10-11 03:15 | 12.93 | 29.8683 | 8.223 | 59.2365 | 0.22291 | 3616.7771 | 15.2229
2012-10-11 | 3:30 | 2012-10-11 03:30 | 57.9373 | 89.1073 | 18.231 | 2012-10-11 03:30 | 12.928 | 29.8637 | 8.375 | 59.2436 | 0.21579 | 3616.7842 | 15.2158
2012-10-11 | 3:45 | 2012-10-11 03:45 | 57.9412 | 89.1112 | 18.231 | 2012-10-11 03:45 | 12.93 | 29.8683 | 8.457 | 59.2429 | 0.21651 | 3616.7835 | 15.2165
2012-10-11 | 4:00 | 2012-10-11 04:00 | 57.9413 | 89.1113 | 18.23 | 2012-10-11 04:00 | 12.929 | 29.866 | 8.33 | 59.2453 | 0.2141 | 3616.7859 | 15.2141
2012-10-11 | 4:15 | 2012-10-11 04:15 | 57.9378 | 89.1078 | 18.23 | 2012-10-11 04:15 | 12.928 | 29.8637 | 8.344 | 59.2441 | 0.21529 | 3616.7847 | 15.2153
2012-10-11 | 4:30 | 2012-10-11 04:30 | 57.9372 | 89.1072 | 18.23 | 2012-10-11 04:30 | 12.93 | 29.8683 | 8.325 | 59.2389 | 0.22051 | 3616.7795 | 15.2205
2012-10-11 | 4:45 | 2012-10-11 04:45 | 57.8381 | 89.0081 | 18.23 | 2012-10-11 04:45 | 12.928 | 29.8637 | 8.284 | 59.1444 | 0.31499 | 3616.685 | 15.315
2012-10-11 | 5:00 | 2012-10-11 05:00 | 57.8491 | 89.0191 | 18.229 | 2012-10-11 05:00 | 12.927 | 29.8614 | 7.811 | 59.1577 | 0.30168 | 3616.6983 | 15.3017
2012-10-11 | 5:15 | 2012-10-11 05:15 | 57.8589 | 89.0289 | 18.229 | 2012-10-11 05:15 | 12.927 | 29.8614 | 7.553 | 59.1675 | 0.29188 | 3616.7081 | 15.2919
2012-10-11 | 5:30 | 2012-10-11 05:30 | 57.8678 | 89.0378 | 18.228 | 2012-10-11 05:30 | 12.926 | 29.8591 | 7.754 | 59.1787 | 0.28067 | 3616.7193 | 15.2807
2012-10-11 | 5:45 | 2012-10-11 05:45 | 57.8784 | 89.0484 | 18.228 | 2012-10-11 05:45 | 12.931 | 29.8706 | 7.73 | 59.1778 | 0.28162 | 3616.7184 | 15.2816
2012-10-11 | 6:00 | 2012-10-11 06:00 | 57.8502 | 89.0202 | 18.228 | 2012-10-11 06:00 | 12.932 | 29.8729 | 7.722 | 59.1473 | 0.31213 | 3616.6879 | 15.3121
2012-10-11 | 6:15 | 2012-10-11 06:15 | 57.7051 | 88.8751 | 18.227 | 2012-10-11 06:15 | 12.93 | 29.8683 | 7.753 | 59.0068 | 0.45261 | 3616.5474 | 15.4526
2012-10-11 | 6:30 | 2012-10-11 06:30 | 57.7049 | 88.8749 | 18.227 | 2012-10-11 06:30 | 12.929 | 29.866 | 7.757 | 59.0089 | 0.4505 | 3616.5495 | 15.4505
2012-10-11 | 6:45 | 2012-10-11 06:45 | 57.6493 | 88.8193 | 18.227 | 2012-10-11 06:45 | 12.928 | 29.8637 | 7.768 | 58.9556 | 0.50379 | 3616.4962 | 15.5038
2012-10-11 | 7:00 | 2012-10-11 07:00 | 57.4781 | 88.6481 | 18.232 | 2012-10-11 07:00 | 12.929 | 29.866 | 7.85 | 58.7821 | 0.6773 | 3616.3227 | 15.6773
2012-10-11 | 7:15 | 2012-10-11 07:15 | 57.5178 | 88.6878 | 18.243 | 2012-10-11 07:15 | 12.931 | 29.8706 | 7.961 | 58.8172 | 0.64222 | 3616.3578 | 15.6422
2012-10-11 | 7:30 | 2012-10-11 07:30 | 57.5855 | 88.7555 | 18.242 | 2012-10-11 07:30 | 12.931 | 29.8706 | 8.256 | 58.8849 | 0.57452 | 3616.4255 | 15.5745
2012-10-11 | 7:45 | 2012-10-11 07:45 | 57.6375 | 88.8075 | 18.241 | 2012-10-11 07:45 | 12.931 | 29.8706 | 8.697 | 58.9369 | 0.52252 | 3616.4775 | 15.5225
2012-10-11 | 8:00 | 2012-10-11 08:00 | 57.6818 | 88.8518 | 18.241 | 2012-10-11 08:00 | 12.932 | 29.8729 | 9.615 | 58.9789 | 0.48053 | 3616.5195 | 15.4805
2012-10-11 | 8:15 | 2012-10-11 08:15 | 57.7204 | 88.8904 | 18.244 | 2012-10-11 08:15 | 12.936 | 29.8822 | 10.751 | 59.0082 | 0.45117 | 3616.5488 | 15.4512
2012-10-11 | 8:30 | 2012-10-11 08:30 | 57.745 | 88.915 | 18.244 | 2012-10-11 08:30 | 12.933 | 29.8752 | 13.823 | 59.0398 | 0.41964 | 3616.5804 | 15.4196
2012-10-11 | 8:45 | 2012-10-11 08:45 | 57.7743 | 88.9443 | 18.242 | 2012-10-11 08:45 | 12.937 | 29.8845 | 12.568 | 59.0598 | 0.39958 | 3616.6004 | 15.3996
2012-10-11 | 9:00 | 2012-10-11 09:00 | 57.7964 | 88.9664 | 18.241 | 2012-10-11 09:00 | 12.936 | 29.8822 | 14.652 | 59.0842 | 0.37517 | 3616.6248 | 15.3752
2012-10-11 | 9:15 | 2012-10-11 09:15 | 57.8188 | 88.9888 | 18.239 | 2012-10-11 09:15 | 12.937 | 29.8845 | 17.938 | 59.1043 | 0.35508 | 3616.6449 | 15.3551
2012-10-11 | 9:30 | 2012-10-11 09:30 | 57.8397 | 89.0097 | 18.237 | 2012-10-11 09:30 | 12.938 | 29.8868 | 20.478 | 59.1229 | 0.33649 | 3616.6635 | 15.3365
2012-10-11 | 9:45 | 2012-10-11 09:45 | 57.857 | 89.027 | 18.235 | 2012-10-11 09:45 | 12.938 | 29.8868 | 17.125 | 59.1402 | 0.31919 | 3616.6808 | 15.3192
2012-10-11 | 10:00 | 2012-10-11 10:00 | 57.8679 | 89.0379 | 18.235 | 2012-10-11 10:00 | 12.942 | 29.896 | 17.973 | 59.1419 | 0.31753 | 3616.6825 | 15.3175
2012-10-11 | 10:15 | 2012-10-11 10:15 | 57.8818 | 89.0518 | 18.234 | 2012-10-11 10:15 | 12.942 | 29.896 | 22.31 | 59.1558 | 0.30363 | 3616.6964 | 15.3036
2012-10-11 | 10:30 | 2012-10-11 10:30 | 57.8946 | 89.0646 | 18.233 | 2012-10-11 10:30 | 12.938 | 29.8868 | 24.926 | 59.1778 | 0.28159 | 3616.7184 | 15.2816
2012-10-11 | 10:45 | 2012-10-11 10:45 | 57.9061 | 89.0761 | 18.231 | 2012-10-11 10:45 | 12.94 | 29.8914 | 26.302 | 59.1847 | 0.27471 | 3616.7253 | 15.2747
2012-10-11 | 11:00 | 2012-10-11 11:00 | 57.9164 | 89.0864 | 18.231 | 2012-10-11 11:00 | 12.939 | 29.8891 | 22.87 | 59.1973 | 0.2621 | 3616.7379 | 15.2621
2012-10-11 | 11:15 | 2012-10-11 11:15 | 55.1336 | 86.3036 | 18.233 | 2012-10-11 11:15 | 12.938 | 29.8868 | 22.007 | 56.4168 | 3.0426 | 3613.9574 | 18.0426
2012-10-11 | 11:30 | 2012-10-11 11:30 | 57.7954 | 88.9654 | 18.242 | 2012-10-11 11:30 | 12.94 | 29.8914 | 20.248 | 59.074 | 0.38541 | 3616.6146 | 15.3854
2012-10-11 | 11:45 | 2012-10-11 11:45 | 57.8477 | 89.0177 | 18.248 | 2012-10-11 11:45 | 12.94 | 29.8914 | 18.437 | 59.1263 | 0.33311 | 3616.6669 | 15.3331
2012-10-11 | 12:00 | 2012-10-11 12:00 | 57.8745 | 89.0445 | 18.245 | 2012-10-11 12:00 | 12.936 | 29.8822 | 18.421 | 59.1623 | 0.29707 | 3616.7029 | 15.2971
2012-10-11 | 12:15 | 2012-10-11 12:15 | 57.8941 | 89.0641 | 18.243 | 2012-10-11 12:15 | 12.933 | 29.8752 | 17.615 | 59.1889 | 0.27054 | 3616.7295 | 15.2705
2012-10-11 | 12:30 | 2012-10-11 12:30 | 57.912 | 89.082 | 18.246 | 2012-10-11 12:30 | 12.936 | 29.8822 | 18.1 | 59.1998 | 0.25957 | 3616.7404 | 15.2596
2012-10-11 | 12:45 | 2012-10-11 12:45 | 57.9249 | 89.0949 | 18.246 | 2012-10-11 12:45 | 12.93 | 29.8683 | 18.463 | 59.2266 | 0.23281 | 3616.7672 | 15.2328
2012-10-11 | 13:00 | 2012-10-11 13:00 | 57.9336 | 89.1036 | 18.244 | 2012-10-11 13:00 | 12.93 | 29.8683 | 19.641 | 59.2353 | 0.22411 | 3616.7759 | 15.2241
2012-10-11 | 13:15 | 2012-10-11 13:15 | 57.9436 | 89.1136 | 18.242 | 2012-10-11 13:15 | 12.929 | 29.866 | 19.967 | 59.2476 | 0.2118 | 3616.7882 | 15.2118
2012-10-11 | 13:30 | 2012-10-11 13:30 | 57.9437 | 89.1137 | 18.241 | 2012-10-11 13:30 | 12.924 | 29.8544 | 19.056 | 59.2593 | 0.20015 | 3616.7998 | 15.2002
2012-10-11 | 13:45 | 2012-10-11 13:45 | 57.9531 | 89.1231 | 18.239 | 2012-10-11 13:45 | 12.926 | 29.8591 | 19.401 | 59.264 | 0.19537 | 3616.8046 | 15.1954
2012-10-11 | 14:00 | 2012-10-11 14:00 | 57.9617 | 89.1317 | 18.237 | 2012-10-11 14:00 | 12.922 | 29.8498 | 18.421 | 59.2819 | 0.17753 | 3616.8225 | 15.1775
2012-10-11 | 14:15 | 2012-10-11 14:15 | 57.9704 | 89.1404 | 18.236 | 2012-10-11 14:15 | 12.927 | 29.8614 | 17.019 | 59.279 | 0.18038 | 3616.8196 | 15.1804
2012-10-11 | 14:30 | 2012-10-11 14:30 | 57.9772 | 89.1472 | 18.235 | 2012-10-11 14:30 | 12.925 | 29.8568 | 16.533 | 59.2904 | 0.16896 | 3616.831 | 15.169
2012-10-11 | 14:45 | 2012-10-11 14:45 | 57.9791 | 89.1491 | 18.234 | 2012-10-11 14:45 | 12.927 | 29.8614 | 16.031 | 59.2877 | 0.17168 | 3616.8283 | 15.1717
2012-10-11 | 15:00 | 2012-10-11 15:00 | 57.9825 | 89.1525 | 18.233 | 2012-10-11 15:00 | 12.924 | 29.8544 | 15.344 | 59.2981 | 0.16135 | 3616.8387 | 15.1613
2012-10-11 | 15:15 | 2012-10-11 15:15 | 57.8923 | 89.0623 | 18.232 | 2012-10-11 15:15 | 12.921 | 29.8475 | 14.95 | 59.2148 | 0.24462 | 3616.7554 | 15.2446
2012-10-11 | 15:30 | 2012-10-11 15:30 | 57.8976 | 89.0676 | 18.23 | 2012-10-11 15:30 | 12.925 | 29.8568 | 15.025 | 59.2108 | 0.24856 | 3616.7514 | 15.2486
2012-10-11 | 15:45 | 2012-10-11 15:45 | 57.9156 | 89.0856 | 18.23 | 2012-10-11 15:45 | 12.925 | 29.8568 | 15.01 | 59.2288 | 0.23056 | 3616.7694 | 15.2306
2012-10-11 | 16:00 | 2012-10-11 16:00 | 57.9312 | 89.1012 | 18.23 | 2012-10-11 16:00 | 12.928 | 29.8637 | 15.885 | 59.2375 | 0.22189 | 3616.7781 | 15.2219
2012-10-11 | 16:15 | 2012-10-11 16:15 | 57.9381 | 89.1081 | 18.229 | 2012-10-11 16:15 | 12.924 | 29.8544 | 15.68 | 59.2537 | 0.20575 | 3616.7942 | 15.2058
2012-10-11 | 16:30 | 2012-10-11 16:30 | 57.9446 | 89.1146 | 18.229 | 2012-10-11 16:30 | 12.927 | 29.8614 | 14.998 | 59.2532 | 0.20618 | 3616.7938 | 15.2062
2012-10-11 | 16:45 | 2012-10-11 16:45 | 57.7178 | 88.8878 | 18.231 | 2012-10-11 16:45 | 12.926 | 29.8591 | 15.499 | 59.0287 | 0.43067 | 3616.5693 | 15.4307
2012-10-11 | 17:00 | 2012-10-11 17:00 | 57.8219 | 88.9919 | 18.245 | 2012-10-11 17:00 | 12.925 | 29.8568 | 15.164 | 59.1351 | 0.32426 | 3616.6757 | 15.3243
2012-10-11 | 17:15 | 2012-10-11 17:15 | 57.8647 | 89.0347 | 18.247 | 2012-10-11 17:15 | 12.928 | 29.8637 | 15.119 | 59.171 | 0.28839 | 3616.7116 | 15.2884
2012-10-11 | 17:30 | 2012-10-11 17:30 | 57.8852 | 89.0552 | 18.242 | 2012-10-11 17:30 | 12.927 | 29.8614 | 13.812 | 59.1938 | 0.26558 | 3616.7344 | 15.2656
2012-10-11 | 17:45 | 2012-10-11 17:45 | 57.9038 | 89.0738 | 18.243 | 2012-10-11 17:45 | 12.927 | 29.8614 | 12.453 | 59.2124 | 0.24698 | 3616.753 | 15.247
2012-10-11 | 18:00 | 2012-10-11 18:00 | 57.9173 | 89.0873 | 18.246 | 2012-10-11 18:00 | 12.93 | 29.8683 | 11.196 | 59.219 | 0.24041 | 3616.7596 | 15.2404
2012-10-11 | 18:15 | 2012-10-11 18:15 | 57.9249 | 89.0949 | 18.246 | 2012-10-11 18:15 | 12.932 | 29.8729 | 10.166 | 59.222 | 0.23743 | 3616.7626 | 15.2374
2012-10-11 | 18:30 | 2012-10-11 18:30 | 57.9394 | 89.1094 | 18.243 | 2012-10-11 18:30 | 12.935 | 29.8799 | 9.704 | 59.2295 | 0.22986 | 3616.7701 | 15.2299
2012-10-11 | 18:45 | 2012-10-11 18:45 | 57.9405 | 89.1105 | 18.241 | 2012-10-11 18:45 | 12.936 | 29.8822 | 9.248 | 59.2283 | 0.23107 | 3616.7689 | 15.2311
2012-10-11 | 19:00 | 2012-10-11 19:00 | 57.9468 | 89.1168 | 18.239 | 2012-10-11 19:00 | 12.938 | 29.8868 | 8.677 | 59.23 | 0.22939 | 3616.7706 | 15.2294
2012-10-11 | 19:15 | 2012-10-11 19:15 | 57.8531 | 89.0231 | 18.237 | 2012-10-11 19:15 | 12.94 | 29.8914 | 8.491 | 59.1317 | 0.32771 | 3616.6723 | 15.3277
2012-10-11 | 19:30 | 2012-10-11 19:30 | 57.8714 | 89.0414 | 18.236 | 2012-10-11 19:30 | 12.939 | 29.8891 | 8.458 | 59.1523 | 0.3071 | 3616.6929 | 15.3071
2012-10-11 | 19:45 | 2012-10-11 19:45 | 57.8875 | 89.0575 | 18.235 | 2012-10-11 19:45 | 12.944 | 29.9006 | 8.294 | 59.1569 | 0.30255 | 3616.6975 | 15.3025
2012-10-11 | 20:00 | 2012-10-11 20:00 | 57.818 | 88.988 | 18.233 | 2012-10-11 20:00 | 12.94 | 29.8914 | 8.092 | 59.0966 | 0.36281 | 3616.6372 | 15.3628
2012-10-11 | 20:15 | 2012-10-11 20:15 | 57.8303 | 89.0003 | 18.232 | 2012-10-11 20:15 | 12.944 | 29.9006 | 7.961 | 59.0997 | 0.35975 | 3616.6402 | 15.3598
2012-10-11 | 20:30 | 2012-10-11 20:30 | 57.8093 | 88.9793 | 18.231 | 2012-10-11 20:30 | 12.944 | 29.9006 | 7.958 | 59.0787 | 0.38075 | 3616.6193 | 15.3807
2012-10-11 | 20:45 | 2012-10-11 20:45 | 57.7888 | 88.9588 | 18.23 | 2012-10-11 20:45 | 12.946 | 29.9053 | 7.819 | 59.0535 | 0.40587 | 3616.5941 | 15.4059
2012-10-11 | 21:00 | 2012-10-11 21:00 | 57.8252 | 88.9952 | 18.228 | 2012-10-11 21:00 | 12.95 | 29.9145 | 7.723 | 59.0807 | 0.37871 | 3616.6213 | 15.3787
2012-10-11 | 21:15 | 2012-10-11 21:15 | 57.7487 | 88.9187 | 18.227 | 2012-10-11 21:15 | 12.953 | 29.9214 | 7.855 | 58.9973 | 0.46214 | 3616.5379 | 15.4621
2012-10-11 | 21:30 | 2012-10-11 21:30 | 57.6854 | 88.8554 | 18.227 | 2012-10-11 21:30 | 12.948 | 29.9099 | 7.648 | 58.9455 | 0.51389 | 3616.4861 | 15.5139
2012-10-11 | 21:45 | 2012-10-11 21:45 | 57.7369 | 88.9069 | 18.228 | 2012-10-11 21:45 | 12.95 | 29.9145 | 7.416 | 58.9924 | 0.46701 | 3616.533 | 15.467
2012-10-11 | 22:00 | 2012-10-11 22:00 | 57.7795 | 88.9495 | 18.229 | 2012-10-11 22:00 | 12.952 | 29.9191 | 7.53 | 59.0304 | 0.42903 | 3616.571 | 15.429
2012-10-11 | 22:15 | 2012-10-11 22:15 | 57.8189 | 88.9889 | 18.229 | 2012-10-11 22:15 | 12.953 | 29.9214 | 7.756 | 59.0675 | 0.39194 | 3616.6081 | 15.3919
2012-10-11 | 22:30 | 2012-10-11 22:30 | 57.8518 | 89.0218 | 18.227 | 2012-10-11 22:30 | 12.958 | 29.933 | 7.855 | 59.0888 | 0.37059 | 3616.6294 | 15.3706
2012-10-11 | 22:45 | 2012-10-11 22:45 | 57.8802 | 89.0502 | 18.228 | 2012-10-11 22:45 | 12.955 | 29.9261 | 7.852 | 59.1242 | 0.33526 | 3616.6647 | 15.3353
2012-10-11 | 23:00 | 2012-10-11 23:00 | 57.9018 | 89.0718 | 18.228 | 2012-10-11 23:00 | 12.958 | 29.933 | 7.854 | 59.1388 | 0.32059 | 3616.6794 | 15.3206
2012-10-11 | 23:15 | 2012-10-11 23:15 | 57.9238 | 89.0938 | 18.228 | 2012-10-11 23:15 | 12.958 | 29.933 | 7.976 | 59.1608 | 0.29859 | 3616.7014 | 15.2986
2012-10-11 | 23:30 | 2012-10-11 23:30 | 57.9432 | 89.1132 | 18.227 | 2012-10-11 23:30 | 12.957 | 29.9307 | 8.071 | 59.1825 | 0.27688 | 3616.7231 | 15.2769
2012-10-11 | 23:45 | 2012-10-11 23:45 | 57.9548 | 89.1248 | 18.228 | 2012-10-11 23:45 | 12.955 | 29.9261 | 8.058 | 59.1987 | 0.26066 | 3616.7393 | 15.2607
2012-10-12 | 0:00 | 2012-10-12 | 57.9694 | 89.1394 | 18.228 | 2012-10-12 | 12.952 | 29.9191 | 7.94 | 59.2203 | 0.23913 | 3616.7609 | 15.2391
2012-10-12 | 0:15 | 2012-10-12 00:15 | 57.9833 | 89.1533 | 18.228 | 2012-10-12 00:15 | 12.95 | 29.9145 | 7.935 | 59.2388 | 0.22061 | 3616.7794 | 15.2206
2012-10-12 | 0:30 | 2012-10-12 00:30 | 57.086 | 88.256 | 18.233 | 2012-10-12 00:30 | 12.957 | 29.9307 | 8.067 | 58.3253 | 1.1341 | 3615.8659 | 16.1341
2012-10-12 | 0:45 | 2012-10-12 00:45 | 57.8732 | 89.0432 | 18.243 | 2012-10-12 00:45 | 12.958 | 29.933 | 8.145 | 59.1102 | 0.34919 | 3616.6508 | 15.3492
2012-10-12 | 1:00 | 2012-10-12 01:00 | 57.9309 | 89.1009 | 18.249 | 2012-10-12 01:00 | 12.956 | 29.9284 | 8.112 | 59.1725 | 0.28687 | 3616.7131 | 15.2869
2012-10-12 | 1:15 | 2012-10-12 01:15 | 57.9615 | 89.1315 | 18.245 | 2012-10-12 01:15 | 12.958 | 29.933 | 7.966 | 59.1985 | 0.26089 | 3616.7391 | 15.2609
2012-10-12 | 1:30 | 2012-10-12 01:30 | 57.9863 | 89.1563 | 18.245 | 2012-10-12 01:30 | 12.958 | 29.933 | 7.776 | 59.2233 | 0.23609 | 3616.7639 | 15.2361
2012-10-12 | 1:45 | 2012-10-12 01:45 | 58.0072 | 89.1772 | 18.246 | 2012-10-12 01:45 | 12.955 | 29.9261 | 7.675 | 59.2511 | 0.20826 | 3616.7917 | 15.2083
2012-10-12 | 2:00 | 2012-10-12 02:00 | 58.025 | 89.195 | 18.246 | 2012-10-12 02:00 | 12.956 | 29.9284 | 7.649 | 59.2666 | 0.19277 | 3616.8072 | 15.1928
2012-10-12 | 2:15 | 2012-10-12 02:15 | 58.0454 | 89.2154 | 18.243 | 2012-10-12 02:15 | 12.958 | 29.933 | 7.776 | 59.2824 | 0.17699 | 3616.823 | 15.177
2012-10-12 | 2:30 | 2012-10-12 02:30 | 58.058 | 89.228 | 18.242 | 2012-10-12 02:30 | 12.962 | 29.9422 | 7.895 | 59.2858 | 0.17363 | 3616.8264 | 15.1736
2012-10-12 | 2:45 | 2012-10-12 02:45 | 58.0657 | 89.2357 | 18.24 | 2012-10-12 02:45 | 12.96 | 29.9376 | 7.939 | 59.2981 | 0.16131 | 3616.8387 | 15.1613
2012-10-12 | 3:00 | 2012-10-12 03:00 | 58.0751 | 89.2451 | 18.239 | 2012-10-12 03:00 | 12.961 | 29.9399 | 7.909 | 59.3052 | 0.15422 | 3616.8458 | 15.1542
2012-10-12 | 3:15 | 2012-10-12 03:15 | 58.0834 | 89.2534 | 18.237 | 2012-10-12 03:15 | 12.96 | 29.9376 | 7.907 | 59.3158 | 0.14361 | 3616.8564 | 15.1436
2012-10-12 | 3:30 | 2012-10-12 03:30 | 58.0939 | 89.2639 | 18.235 | 2012-10-12 03:30 | 12.962 | 29.9422 | 7.848 | 59.3217 | 0.13773 | 3616.8623 | 15.1377
2012-10-12 | 3:45 | 2012-10-12 03:45 | 58.1006 | 89.2706 | 18.235 | 2012-10-12 03:45 | 12.963 | 29.9445 | 7.852 | 59.3261 | 0.13334 | 3616.8667 | 15.1333
2012-10-12 | 4:00 | 2012-10-12 04:00 | 58.104 | 89.274 | 18.234 | 2012-10-12 04:00 | 12.963 | 29.9445 | 7.856 | 59.3295 | 0.12994 | 3616.8701 | 15.1299
2012-10-12 | 4:15 | 2012-10-12 04:15 | 58.1055 | 89.2755 | 18.233 | 2012-10-12 04:15 | 12.963 | 29.9445 | 7.84 | 59.331 | 0.12844 | 3616.8716 | 15.1284
2012-10-12 | 4:30 | 2012-10-12 04:30 | 58.116 | 89.286 | 18.232 | 2012-10-12 04:30 | 12.966 | 29.9515 | 7.886 | 59.3345 | 0.12487 | 3616.8751 | 15.1249
2012-10-12 | 4:45 | 2012-10-12 04:45 | 58.1248 | 89.2948 | 18.232 | 2012-10-12 04:45 | 12.971 | 29.963 | 7.742 | 59.3318 | 0.12762 | 3616.8724 | 15.1276
2012-10-12 | 5:00 | 2012-10-12 05:00 | 58.1278 | 89.2978 | 18.231 | 2012-10-12 05:00 | 12.975 | 29.9722 | 7.717 | 59.3255 | 0.13386 | 3616.8661 | 15.1339
2012-10-12 | 5:15 | 2012-10-12 05:15 | 58.1303 | 89.3003 | 18.23 | 2012-10-12 05:15 | 12.976 | 29.9746 | 7.73 | 59.3257 | 0.13367 | 3616.8663 | 15.1337
2012-10-12 | 5:30 | 2012-10-12 05:30 | 58.1038 | 89.2738 | 18.23 | 2012-10-12 05:30 | 12.977 | 29.9769 | 7.773 | 59.2969 | 0.16248 | 3616.8375 | 15.1625
2012-10-12 | 5:45 | 2012-10-12 05:45 | 58.055 | 89.225 | 18.23 | 2012-10-12 05:45 | 12.98 | 29.9838 | 7.73 | 59.2412 | 0.21821 | 3616.7818 | 15.2182
2012-10-12 | 6:00 | 2012-10-12 06:00 | 58.0684 | 89.2384 | 18.229 | 2012-10-12 06:00 | 12.981 | 29.9861 | 7.787 | 59.2523 | 0.20712 | 3616.7929 | 15.2071
2012-10-12 | 6:15 | 2012-10-12 06:15 | 58.0838 | 89.2538 | 18.229 | 2012-10-12 06:15 | 12.987 | 30 | 7.773 | 59.2538 | 0.20558 | 3616.7944 | 15.2056
2012-10-12 | 6:30 | 2012-10-12 06:30 | 58.095 | 89.265 | 18.228 | 2012-10-12 06:30 | 12.988 | 30.0023 | 7.78 | 59.2627 | 0.19669 | 3616.8033 | 15.1967
2012-10-12 | 6:45 | 2012-10-12 06:45 | 57.9844 | 89.1544 | 18.227 | 2012-10-12 06:45 | 12.988 | 30.0023 | 7.777 | 59.1521 | 0.30729 | 3616.6927 | 15.3073
2012-10-12 | 7:00 | 2012-10-12 07:00 | 58.006 | 89.176 | 18.227 | 2012-10-12 07:00 | 12.989 | 30.0046 | 7.664 | 59.1714 | 0.288 | 3616.712 | 15.288
2012-10-12 | 7:15 | 2012-10-12 07:15 | 58.0279 | 89.1979 | 18.227 | 2012-10-12 07:15 | 12.993 | 30.0138 | 8.017 | 59.1841 | 0.27534 | 3616.7247 | 15.2753
2012-10-12 | 7:30 | 2012-10-12 07:30 | 58.0477 | 89.2177 | 18.226 | 2012-10-12 07:30 | 12.996 | 30.0208 | 8.148 | 59.1969 | 0.26247 | 3616.7375 | 15.2625
2012-10-12 | 7:45 | 2012-10-12 07:45 | 58.0642 | 89.2342 | 18.226 | 2012-10-12 07:45 | 12.997 | 30.0231 | 9.324 | 59.2111 | 0.24828 | 3616.7517 | 15.2483
2012-10-12 | 8:00 | 2012-10-12 08:00 | 58.0835 | 89.2535 | 18.226 | 2012-10-12 08:00 | 13.002 | 30.0346 | 9.376 | 59.2189 | 0.24053 | 3616.7595 | 15.2405
2012-10-12 | 8:15 | 2012-10-12 08:15 | 58.098 | 89.268 | 18.227 | 2012-10-12 08:15 | 13.006 | 30.0439 | 9.042 | 59.2241 | 0.23527 | 3616.7647 | 15.2353
2012-10-12 | 8:30 | 2012-10-12 08:30 | 57.8605 | 89.0305 | 18.227 | 2012-10-12 08:30 | 13.008 | 30.0485 | 8.765 | 58.982 | 0.47739 | 3616.5226 | 15.4774
2012-10-12 | 8:45 | 2012-10-12 08:45 | 57.9958 | 89.1658 | 18.242 | 2012-10-12 08:45 | 13.011 | 30.0554 | 9.354 | 59.1104 | 0.34902 | 3616.651 | 15.349
2012-10-12 | 9:00 | 2012-10-12 09:00 | 58.0411 | 89.2111 | 18.244 | 2012-10-12 09:00 | 13.014 | 30.0623 | 10.356 | 59.1488 | 0.31065 | 3616.6894 | 15.3106
2012-10-12 | 9:15 | 2012-10-12 09:15 | 58.0732 | 89.2432 | 18.241 | 2012-10-12 09:15 | 13.015 | 30.0647 | 9.962 | 59.1786 | 0.28086 | 3616.7191 | 15.2809
2012-10-12 | 9:30 | 2012-10-12 09:30 | 58.0963 | 89.2663 | 18.241 | 2012-10-12 09:30 | 13.017 | 30.0693 | 10.095 | 59.197 | 0.26238 | 3616.7376 | 15.2624
2012-10-12 | 9:45 | 2012-10-12 09:45 | 58.1132 | 89.2832 | 18.244 | 2012-10-12 09:45 | 13.02 | 30.0762 | 11.459 | 59.207 | 0.25241 | 3616.7476 | 15.2524
2012-10-12 | 10:00 | 2012-10-12 10:00 | 58.1289 | 89.2989 | 18.242 | 2012-10-12 10:00 | 13.019 | 30.0739 | 13.213 | 59.225 | 0.2344 | 3616.7656 | 15.2344
2012-10-12 | 10:15 | 2012-10-12 10:15 | 58.1386 | 89.3086 | 18.241 | 2012-10-12 10:15 | 13.022 | 30.0808 | 15.176 | 59.2278 | 0.23163 | 3616.7684 | 15.2316
2012-10-12 | 10:30 | 2012-10-12 10:30 | 58.1507 | 89.3207 | 18.24 | 2012-10-12 10:30 | 13.018 | 30.0716 | 18.215 | 59.2491 | 0.21029 | 3616.7897 | 15.2103
2012-10-12 | 10:45 | 2012-10-12 10:45 | 58.1592 | 89.3292 | 18.238 | 2012-10-12 10:45 | 13.018 | 30.0716 | 20.952 | 59.2576 | 0.20179 | 3616.7982 | 15.2018
2012-10-12 | 11:00 | 2012-10-12 11:00 | 58.1715 | 89.3415 | 18.236 | 2012-10-12 11:00 | 13.019 | 30.0739 | 22.175 | 59.2676 | 0.1918 | 3616.8082 | 15.1918
2012-10-12 | 11:15 | 2012-10-12 11:15 | 58.1824 | 89.3524 | 18.235 | 2012-10-12 11:15 | 13.018 | 30.0716 | 22.684 | 59.2808 | 0.17859 | 3616.8214 | 15.1786
2012-10-12 | 11:30 | 2012-10-12 11:30 | 57.9062 | 89.0762 | 18.237 | 2012-10-12 11:30 | 13.017 | 30.0693 | 22.913 | 59.0069 | 0.45248 | 3616.5475 | 15.4525
2012-10-12 | 11:45 | 2012-10-12 11:45 | 58.0634 | 89.2334 | 18.248 | 2012-10-12 11:45 | 13.02 | 30.0762 | 22.556 | 59.1572 | 0.30221 | 3616.6978 | 15.3022
2012-10-12 | 12:00 | 2012-10-12 12:00 | 58.1126 | 89.2826 | 18.249 | 2012-10-12 12:00 | 13.022 | 30.0808 | 21.85 | 59.2018 | 0.25763 | 3616.7424 | 15.2576
2012-10-12 | 12:15 | 2012-10-12 12:15 | 56.879 | 88.049 | 18.251 | 2012-10-12 12:15 | 13.023 | 30.0831 | 20.403 | 57.9659 | 1.4935 | 3615.5065 | 16.4935
2012-10-12 | 12:30 | 2012-10-12 12:30 | 58.0159 | 89.1859 | 18.258 | 2012-10-12 12:30 | 13.022 | 30.0808 | 18.493 | 59.1051 | 0.35433 | 3616.6457 | 15.3543
2012-10-12 | 12:45 | 2012-10-12 12:45 | 58.0806 | 89.2506 | 18.261 | 2012-10-12 12:45 | 13.022 | 30.0808 | 17.476 | 59.1698 | 0.28963 | 3616.7104 | 15.2896
2012-10-12 | 13:00 | 2012-10-12 13:00 | 58.1258 | 89.2958 | 18.255 | 2012-10-12 13:00 | 13.025 | 30.0877 | 17.364 | 59.2081 | 0.25136 | 3616.7486 | 15.2514
2012-10-12 | 13:15 | 2012-10-12 13:15 | 58.1558 | 89.3258 | 18.254 | 2012-10-12 13:15 | 13.023 | 30.0831 | 17.307 | 59.2427 | 0.21674 | 3616.7833 | 15.2167
2012-10-12 | 13:30 | 2012-10-12 13:30 | 58.1779 | 89.3479 | 18.256 | 2012-10-12 13:30 | 13.022 | 30.0808 | 17.551 | 59.2671 | 0.19233 | 3616.8077 | 15.1923
2012-10-12 | 13:45 | 2012-10-12 13:45 | 58.1971 | 89.3671 | 18.255 | 2012-10-12 13:45 | 13.02 | 30.0762 | 17.948 | 59.2909 | 0.16851 | 3616.8315 | 15.1685
2012-10-12 | 14:00 | 2012-10-12 14:00 | 58.213 | 89.383 | 18.252 | 2012-10-12 14:00 | 13.019 | 30.0739 | 19.056 | 59.3091 | 0.1503 | 3616.8497 | 15.1503
2012-10-12 | 14:15 | 2012-10-12 14:15 | 58.2262 | 89.3962 | 18.249 | 2012-10-12 14:15 | 13.019 | 30.0739 | 18.827 | 59.3223 | 0.1371 | 3616.8629 | 15.1371
2012-10-12 | 14:30 | 2012-10-12 14:30 | 58.2374 | 89.4074 | 18.246 | 2012-10-12 14:30 | 13.019 | 30.0739 | 18.991 | 59.3335 | 0.1259 | 3616.8741 | 15.1259
2012-10-12 | 14:45 | 2012-10-12 14:45 | 58.2469 | 89.4169 | 18.244 | 2012-10-12 14:45 | 13.016 | 30.067 | 18.571 | 59.3499 | 0.10947 | 3616.8905 | 15.1095
2012-10-12 | 15:00 | 2012-10-12 15:00 | 58.2557 | 89.4257 | 18.242 | 2012-10-12 15:00 | 13.022 | 30.0808 | 18.785 | 59.3449 | 0.11453 | 3616.8855 | 15.1145
2012-10-12 | 15:15 | 2012-10-12 15:15 | 58.2646 | 89.4346 | 18.24 | 2012-10-12 15:15 | 13.019 | 30.0739 | 17.974 | 59.3607 | 0.0987 | 3616.9013 | 15.0987
2012-10-12 | 15:30 | 2012-10-12 15:30 | 58.2724 | 89.4424 | 18.24 | 2012-10-12 15:30 | 13.019 | 30.0739 | 17.493 | 59.3685 | 0.0909 | 3616.9091 | 15.0909
2012-10-12 | 15:45 | 2012-10-12 15:45 | 58.2804 | 89.4504 | 18.238 | 2012-10-12 15:45 | 13.023 | 30.0831 | 17.908 | 59.3673 | 0.09214 | 3616.9079 | 15.0921
2012-10-12 | 16:00 | 2012-10-12 16:00 | 58.2834 | 89.4534 | 18.236 | 2012-10-12 16:00 | 13.023 | 30.0831 | 17.538 | 59.3703 | 0.08914 | 3616.9109 | 15.0891
2012-10-12 | 16:15 | 2012-10-12 16:15 | 58.2847 | 89.4547 | 18.236 | 2012-10-12 16:15 | 13.02 | 30.0762 | 16.466 | 59.3785 | 0.08091 | 3616.9191 | 15.0809
2012-10-12 | 16:30 | 2012-10-12 16:30 | 58.2897 | 89.4597 | 18.235 | 2012-10-12 16:30 | 13.023 | 30.0831 | 15.539 | 59.3766 | 0.08284 | 3616.9172 | 15.0828
2012-10-12 | 16:45 | 2012-10-12 16:45 | 58.2929 | 89.4629 | 18.234 | 2012-10-12 16:45 | 13.023 | 30.0831 | 14.809 | 59.3798 | 0.07964 | 3616.9204 | 15.0796
2012-10-12 | 17:00 | 2012-10-12 17:00 | 58.2926 | 89.4626 | 18.234 | 2012-10-12 17:00 | 13.025 | 30.0877 | 14.222 | 59.3749 | 0.08456 | 3616.9154 | 15.0846
2012-10-12 | 17:15 | 2012-10-12 17:15 | 58.2064 | 89.3764 | 18.233 | 2012-10-12 17:15 | 13.022 | 30.0808 | 13.956 | 59.2956 | 0.16383 | 3616.8362 | 15.1638
2012-10-12 | 17:30 | 2012-10-12 17:30 | 58.1231 | 89.2931 | 18.232 | 2012-10-12 17:30 | 13.023 | 30.0831 | 13.244 | 59.21 | 0.24944 | 3616.7506 | 15.2494
2012-10-12 | 17:45 | 2012-10-12 17:45 | 58.1422 | 89.3122 | 18.232 | 2012-10-12 17:45 | 13.021 | 30.0785 | 12.329 | 59.2337 | 0.22572 | 3616.7743 | 15.2257
2012-10-12 | 18:00 | 2012-10-12 18:00 | 58.157 | 89.327 | 18.231 | 2012-10-12 18:00 | 13.024 | 30.0854 | 11.603 | 59.2416 | 0.21785 | 3616.7822 | 15.2178
2012-10-12 | 18:15 | 2012-10-12 18:15 | 58.0972 | 89.2672 | 18.23 | 2012-10-12 18:15 | 13.024 | 30.0854 | 10.885 | 59.1818 | 0.27765 | 3616.7224 | 15.2776
2012-10-12 | 18:30 | 2012-10-12 18:30 | 58.1255 | 89.2955 | 18.229 | 2012-10-12 18:30 | 13.028 | 30.0947 | 10.151 | 59.2008 | 0.25859 | 3616.7414 | 15.2586
2012-10-12 | 18:45 | 2012-10-12 18:45 | 58.0196 | 89.1896 | 18.228 | 2012-10-12 18:45 | 13.027 | 30.0924 | 9.65 | 59.0972 | 0.36218 | 3616.6378 | 15.3622
2012-10-12 | 19:00 | 2012-10-12 19:00 | 58.0486 | 89.2186 | 18.228 | 2012-10-12 19:00 | 13.027 | 30.0924 | 9.455 | 59.1262 | 0.33318 | 3616.6668 | 15.3332
2012-10-12 | 19:15 | 2012-10-12 19:15 | 58.082 | 89.252 | 18.228 | 2012-10-12 19:15 | 13.025 | 30.0877 | 9.283 | 59.1643 | 0.29516 | 3616.7048 | 15.2952
2012-10-12 | 19:30 | 2012-10-12 19:30 | 58.1064 | 89.2764 | 18.227 | 2012-10-12 19:30 | 13.031 | 30.1016 | 9.198 | 59.1748 | 0.28462 | 3616.7154 | 15.2846
2012-10-12 | 19:45 | 2012-10-12 19:45 | 57.8433 | 89.0133 | 18.231 | 2012-10-12 19:45 | 13.031 | 30.1016 | 9.228 | 58.9117 | 0.54772 | 3616.4523 | 15.5477
2012-10-12 | 20:00 | 2012-10-12 20:00 | 57.935 | 89.105 | 18.245 | 2012-10-12 20:00 | 13.028 | 30.0947 | 8.967 | 59.0103 | 0.44909 | 3616.5509 | 15.4491
2012-10-12 | 20:15 | 2012-10-12 20:15 | 57.994 | 89.164 | 18.246 | 2012-10-12 20:15 | 13.03 | 30.0993 | 8.702 | 59.0647 | 0.39471 | 3616.6053 | 15.3947
2012-10-12 | 20:30 | 2012-10-12 20:30 | 57.9399 | 89.1099 | 18.242 | 2012-10-12 20:30 | 13.031 | 30.1016 | 8.342 | 59.0083 | 0.45112 | 3616.5489 | 15.4511
2012-10-12 | 20:45 | 2012-10-12 20:45 | 57.984 | 89.154 | 18.242 | 2012-10-12 20:45 | 13.033 | 30.1062 | 7.798 | 59.0478 | 0.41164 | 3616.5884 | 15.4116
2012-10-12 | 21:00 | 2012-10-12 21:00 | 58.0242 | 89.1942 | 18.244 | 2012-10-12 21:00 | 13.031 | 30.1016 | 7.479 | 59.0926 | 0.36682 | 3616.6332 | 15.3668
2012-10-12 | 21:15 | 2012-10-12 21:15 | 58.0574 | 89.2274 | 18.244 | 2012-10-12 21:15 | 13.033 | 30.1062 | 7.199 | 59.1212 | 0.33824 | 3616.6618 | 15.3382
2012-10-12 | 21:30 | 2012-10-12 21:30 | 58.0868 | 89.2568 | 18.242 | 2012-10-12 21:30 | 13.034 | 30.1085 | 6.516 | 59.1483 | 0.31115 | 3616.6889 | 15.3111
2012-10-12 | 21:45 | 2012-10-12 21:45 | 58.1152 | 89.2852 | 18.24 | 2012-10-12 21:45 | 13.033 | 30.1062 | 6.04 | 59.179 | 0.28044 | 3616.7196 | 15.2804
2012-10-12 | 22:00 | 2012-10-12 22:00 | 58.1374 | 89.3074 | 18.239 | 2012-10-12 22:00 | 13.038 | 30.1178 | 5.699 | 59.1896 | 0.26979 | 3616.7302 | 15.2698
2012-10-12 | 22:15 | 2012-10-12 22:15 | 58.1559 | 89.3259 | 18.238 | 2012-10-12 22:15 | 13.036 | 30.1132 | 5.429 | 59.2127 | 0.24667 | 3616.7533 | 15.2467
2012-10-12 | 22:30 | 2012-10-12 22:30 | 58.1731 | 89.3431 | 18.237 | 2012-10-12 22:30 | 13.039 | 30.1201 | 4.736 | 59.223 | 0.2364 | 3616.7636 | 15.2364
2012-10-12 | 22:45 | 2012-10-12 22:45 | 58.1894 | 89.3594 | 18.236 | 2012-10-12 22:45 | 13.04 | 30.1224 | 4.33 | 59.237 | 0.22241 | 3616.7776 | 15.2224
2012-10-12 | 23:00 | 2012-10-12 23:00 | 58.2049 | 89.3749 | 18.234 | 2012-10-12 23:00 | 13.038 | 30.1178 | 4.099 | 59.2571 | 0.20229 | 3616.7977 | 15.2023
2012-10-12 | 23:15 | 2012-10-12 23:15 | 58.2167 | 89.3867 | 18.234 | 2012-10-12 23:15 | 13.038 | 30.1178 | 4.107 | 59.2689 | 0.19049 | 3616.8095 | 15.1905
2012-10-12 | 23:30 | 2012-10-12 23:30 | 58.2288 | 89.3988 | 18.233 | 2012-10-12 23:30 | 13.035 | 30.1109 | 3.877 | 59.2879 | 0.17146 | 3616.8285 | 15.1715
2012-10-12 | 23:45 | 2012-10-12 23:45 | 58.2457 | 89.4157 | 18.233 | 2012-10-12 23:45 | 13.039 | 30.1201 | 3.47 | 59.2956 | 0.1638 | 3616.8362 | 15.1638
2012-10-13 | 0:00 | 2012-10-13 | 58.2547 | 89.4247 | 18.231 | 2012-10-13 | 13.037 | 30.1155 | 3.092 | 59.3092 | 0.15018 | 3616.8498 | 15.1502
2012-10-13 | 0:15 | 2012-10-13 00:15 | 58.261 | 89.431 | 18.231 | 2012-10-13 00:15 | 13.034 | 30.1085 | 3.117 | 59.3225 | 0.13695 | 3616.863 | 15.137
2012-10-13 | 0:30 | 2012-10-13 00:30 | 58.2709 | 89.4409 | 18.231 | 2012-10-13 00:30 | 13.031 | 30.1016 | 3.271 | 59.3393 | 0.12012 | 3616.8799 | 15.1201
2012-10-13 | 0:45 | 2012-10-13 00:45 | 58.2857 | 89.4557 | 18.231 | 2012-10-13 00:45 | 13.036 | 30.1132 | 3.368 | 59.3425 | 0.11687 | 3616.8831 | 15.1169
2012-10-13 | 1:00 | 2012-10-13 01:00 | 58.3015 | 89.4715 | 18.23 | 2012-10-13 01:00 | 13.039 | 30.1201 | 3.34 | 59.3514 | 0.108 | 3616.892 | 15.108
2012-10-13 | 1:15 | 2012-10-13 01:15 | 58.2156 | 89.3856 | 18.23 | 2012-10-13 01:15 | 13.038 | 30.1178 | 3.188 | 59.2678 | 0.19159 | 3616.8084 | 15.1916
2012-10-13 | 1:30 | 2012-10-13 01:30 | 58.2385 | 89.4085 | 18.23 | 2012-10-13 01:30 | 13.041 | 30.1247 | 3.034 | 59.2838 | 0.17562 | 3616.8244 | 15.1756
2012-10-13 | 1:45 | 2012-10-13 01:45 | 58.2606 | 89.4306 | 18.229 | 2012-10-13 01:45 | 13.039 | 30.1201 | 2.859 | 59.3105 | 0.1489 | 3616.8511 | 15.1489
2012-10-13 | 2:00 | 2012-10-13 02:00 | 58.282 | 89.452 | 18.229 | 2012-10-13 02:00 | 13.039 | 30.1201 | 2.557 | 59.3319 | 0.1275 | 3616.8725 | 15.1275
2012-10-13 | 2:15 | 2012-10-13 02:15 | 58.2987 | 89.4687 | 18.229 | 2012-10-13 02:15 | 13.038 | 30.1178 | 2.377 | 59.3509 | 0.10849 | 3616.8915 | 15.1085
2012-10-13 | 2:30 | 2012-10-13 02:30 | 58.3122 | 89.4822 | 18.229 | 2012-10-13 02:30 | 13.037 | 30.1155 | 2.583 | 59.3667 | 0.09268 | 3616.9073 | 15.0927
2012-10-13 | 2:45 | 2012-10-13 02:45 | 58.3234 | 89.4934 | 18.229 | 2012-10-13 02:45 | 13.04 | 30.1224 | 2.701 | 59.371 | 0.08841 | 3616.9116 | 15.0884
2012-10-13 | 3:00 | 2012-10-13 03:00 | 58.3325 | 89.5025 | 18.229 | 2012-10-13 03:00 | 13.036 | 30.1132 | 2.872 | 59.3893 | 0.07007 | 3616.9299 | 15.0701
2012-10-13 | 3:15 | 2012-10-13 03:15 | 58.3416 | 89.5116 | 18.229 | 2012-10-13 03:15 | 13.039 | 30.1201 | 2.967 | 59.3915 | 0.0679 | 3616.9321 | 15.0679
2012-10-13 | 3:30 | 2012-10-13 03:30 | 58.3492 | 89.5192 | 18.229 | 2012-10-13 03:30 | 13.037 | 30.1155 | 2.444 | 59.4037 | 0.05568 | 3616.9443 | 15.0557
2012-10-13 | 3:45 | 2012-10-13 03:45 | 58.3527 | 89.5227 | 18.229 | 2012-10-13 03:45 | 13.034 | 30.1085 | 2.11 | 59.4142 | 0.04525 | 3616.9547 | 15.0453
2012-10-13 | 4:00 | 2012-10-13 04:00 | 58.359 | 89.529 | 18.229 | 2012-10-13 04:00 | 13.035 | 30.1109 | 2.26 | 59.4181 | 0.04126 | 3616.9587 | 15.0413
2012-10-13 | 4:15 | 2012-10-13 04:15 | 58.3638 | 89.5338 | 18.229 | 2012-10-13 04:15 | 13.033 | 30.1062 | 2.274 | 59.4276 | 0.03184 | 3616.9682 | 15.0318
2012-10-13 | 4:30 | 2012-10-13 04:30 | 58.3694 | 89.5394 | 18.229 | 2012-10-13 04:30 | 13.035 | 30.1109 | 2.107 | 59.4286 | 0.03086 | 3616.9691 | 15.0309
2012-10-13 | 4:45 | 2012-10-13 04:45 | 58.3752 | 89.5452 | 18.229 | 2012-10-13 04:45 | 13.039 | 30.1201 | 1.956 | 59.4251 | 0.0343 | 3616.9657 | 15.0343
2012-10-13 | 5:00 | 2012-10-13 05:00 | 58.3734 | 89.5434 | 18.228 | 2012-10-13 05:00 | 13.038 | 30.1178 | 1.742 | 59.4256 | 0.03379 | 3616.9662 | 15.0338
2012-10-13 | 5:15 | 2012-10-13 05:15 | 58.3736 | 89.5436 | 18.229 | 2012-10-13 05:15 | 13.037 | 30.1155 | 1.772 | 59.4281 | 0.03128 | 3616.9687 | 15.0313
2012-10-13 | 5:30 | 2012-10-13 05:30 | 58.3753 | 89.5453 | 18.229 | 2012-10-13 05:30 | 13.037 | 30.1155 | 1.834 | 59.4298 | 0.02958 | 3616.9704 | 15.0296
2012-10-13 | 5:45 | 2012-10-13 05:45 | 58.3767 | 89.5467 | 18.229 | 2012-10-13 05:45 | 13.039 | 30.1201 | 1.949 | 59.4266 | 0.0328 | 3616.9672 | 15.0328
2012-10-13 | 6:00 | 2012-10-13 06:00 | 58.3746 | 89.5446 | 18.229 | 2012-10-13 06:00 | 13.038 | 30.1178 | 2.067 | 59.4268 | 0.03259 | 3616.9674 | 15.0326
2012-10-13 | 6:15 | 2012-10-13 06:15 | 58.3747 | 89.5447 | 18.229 | 2012-10-13 06:15 | 13.04 | 30.1224 | 2.434 | 59.4223 | 0.03711 | 3616.9629 | 15.0371
2012-10-13 | 6:30 | 2012-10-13 06:30 | 58.3743 | 89.5443 | 18.228 | 2012-10-13 06:30 | 13.044 | 30.1316 | 2.784 | 59.4127 | 0.04675 | 3616.9533 | 15.0467
2012-10-13 | 6:45 | 2012-10-13 06:45 | 58.3709 | 89.5409 | 18.228 | 2012-10-13 06:45 | 13.041 | 30.1247 | 2.927 | 59.4162 | 0.04322 | 3616.9568 | 15.0432
2012-10-13 | 7:00 | 2012-10-13 07:00 | 58.2343 | 89.4043 | 18.227 | 2012-10-13 07:00 | 13.042 | 30.127 | 3.36 | 59.2773 | 0.18213 | 3616.8179 | 15.1821
2012-10-13 | 7:15 | 2012-10-13 07:15 | 57.8165 | 88.9865 | 18.23 | 2012-10-13 07:15 | 13.043 | 30.1293 | 6.283 | 58.8572 | 0.60224 | 3616.3978 | 15.6022
2012-10-13 | 7:30 | 2012-10-13 07:30 | 58.1227 | 89.2927 | 18.24 | 2012-10-13 07:30 | 13.047 | 30.1386 | 10.802 | 59.1541 | 0.30528 | 3616.6947 | 15.3053
2012-10-13 | 7:45 | 2012-10-13 07:45 | 58.1753 | 89.3453 | 18.244 | 2012-10-13 07:45 | 13.046 | 30.1363 | 15.681 | 59.209 | 0.25037 | 3616.7496 | 15.2504
2012-10-13 | 8:00 | 2012-10-13 08:00 | 55.1814 | 86.3514 | 18.24 | 2012-10-13 08:00 | 13.044 | 30.1316 | 20.859 | 56.2198 | 3.2397 | 3613.7604 | 18.2396
2012-10-13 | 8:15 | 2012-10-13 08:15 | 57.6745 | 88.8445 | 18.251 | 2012-10-13 08:15 | 13.046 | 30.1363 | 24.018 | 58.7082 | 0.75117 | 3616.2488 | 15.7512
2012-10-13 | 8:30 | 2012-10-13 08:30 | 56.6078 | 87.7778 | 18.269 | 2012-10-13 08:30 | 13.049 | 30.1432 | 26.019 | 57.6346 | 1.8248 | 3615.1752 | 16.8248
2012-10-13 | 8:45 | 2012-10-13 08:45 | 57.3724 | 88.5424 | 18.278 | 2012-10-13 08:45 | 13.051 | 30.1478 | 28.453 | 58.3946 | 1.0648 | 3615.9352 | 16.0648
2012-10-13 | 9:00 | 2012-10-13 09:00 | 57.0524 | 88.2224 | 18.281 | 2012-10-13 09:00 | 13.052 | 30.1501 | 30.454 | 58.0723 | 1.3871 | 3615.6129 | 16.3871
2012-10-13 | 9:15 | 2012-10-13 09:15 | 56.3368 | 87.5068 | 18.283 | 2012-10-13 09:15 | 13.056 | 30.1594 | 30.85 | 57.3474 | 2.112 | 3614.888 | 17.112
2012-10-13 | 9:30 | 2012-10-13 09:30 | 57.0981 | 88.2681 | 18.278 | 2012-10-13 09:30 | 13.054 | 30.1547 | 31.401 | 58.1134 | 1.3461 | 3615.6539 | 16.3461
2012-10-13 | 9:45 | 2012-10-13 09:45 | 56.8647 | 88.0347 | 18.279 | 2012-10-13 09:45 | 13.055 | 30.1571 | 32.524 | 57.8777 | 1.5818 | 3615.4182 | 16.5818
2012-10-13 | 10:00 | 2012-10-13 10:00 | 55.5848 | 86.7548 | 18.282 | 2012-10-13 10:00 | 13.056 | 30.1594 | 32.099 | 56.5954 | 2.864 | 3614.136 | 17.864
2012-10-13 | 10:15 | 2012-10-13 10:15 | 56.888 | 88.058 | 18.279 | 2012-10-13 10:15 | 13.058 | 30.164 | 32.101 | 57.894 | 1.5654 | 3615.4346 | 16.5654
2012-10-13 | 10:30 | 2012-10-13 10:30 | 57.0029 | 88.1729 | 18.278 | 2012-10-13 10:30 | 13.056 | 30.1594 | 31.629 | 58.0135 | 1.4459 | 3615.5541 | 16.4459
2012-10-13 | 10:45 | 2012-10-13 10:45 | 51.7298 | 82.8998 | 18.269 | 2012-10-13 10:45 | 13.054 | 30.1547 | 30.993 | 52.7451 | 6.7144 | 3610.2857 | 21.7143
2012-10-13 | 11:00 | 2012-10-13 11:00 | 56.8766 | 88.0466 | 18.272 | 2012-10-13 11:00 | 13.054 | 30.1547 | 30.66 | 57.8919 | 1.5675 | 3615.4325 | 16.5675
2012-10-13 | 11:15 | 2012-10-13 11:15 | 56.7708 | 87.9408 | 18.277 | 2012-10-13 11:15 | 13.055 | 30.1571 | 30.086 | 57.7837 | 1.6757 | 3615.3243 | 16.6757
2012-10-13 | 11:30 | 2012-10-13 11:30 | 56.673 | 87.843 | 18.281 | 2012-10-13 11:30 | 13.055 | 30.1571 | 29.577 | 57.686 | 1.7735 | 3615.2265 | 16.7735
2012-10-13 | 11:45 | 2012-10-13 11:45 | 56.5841 | 87.7541 | 18.284 | 2012-10-13 11:45 | 13.053 | 30.1524 | 29.354 | 57.6017 | 1.8577 | 3615.1423 | 16.8577
2012-10-13 | 12:00 | 2012-10-13 12:00 | 56.5396 | 87.7096 | 18.285 | 2012-10-13 12:00 | 13.055 | 30.1571 | 28.053 | 57.5525 | 1.9069 | 3615.0931 | 16.9069
2012-10-13 | 12:15 | 2012-10-13 12:15 | 56.4618 | 87.6318 | 18.285 | 2012-10-13 12:15 | 13.05 | 30.1455 | 26.098 | 57.4863 | 1.9731 | 3615.0269 | 16.9731
2012-10-13 | 12:30 | 2012-10-13 12:30 | 56.3738 | 87.5438 | 18.286 | 2012-10-13 12:30 | 13.047 | 30.1386 | 23.931 | 57.4052 | 2.0542 | 3614.9458 | 17.0542
2012-10-13 | 12:45 | 2012-10-13 12:45 | 55.9124 | 87.0824 | 18.292 | 2012-10-13 12:45 | 13.048 | 30.1409 | 22.646 | 56.9415 | 2.5179 | 3614.4821 | 17.5179
2012-10-13 | 13:00 | 2012-10-13 13:00 | 55.6923 | 86.8623 | 18.296 | 2012-10-13 13:00 | 13.045 | 30.134 | 22.315 | 56.7284 | 2.7311 | 3614.2689 | 17.7311
2012-10-13 | 13:15 | 2012-10-13 13:15 | 55.4736 | 86.6436 | 18.293 | 2012-10-13 13:15 | 13.04 | 30.1224 | 22.582 | 56.5212 | 2.9382 | 3614.0618 | 17.9382
2012-10-13 | 13:30 | 2012-10-13 13:30 | 55.5151 | 86.6851 | 18.289 | 2012-10-13 13:30 | 13.036 | 30.1132 | 22.787 | 56.5719 | 2.8875 | 3614.1125 | 17.8875
2012-10-13 | 13:45 | 2012-10-13 13:45 | 54.8429 | 86.0129 | 18.287 | 2012-10-13 13:45 | 13.034 | 30.1085 | 23.156 | 55.9044 | 3.5551 | 3613.445 | 18.555
2012-10-13 | 14:00 | 2012-10-13 14:00 | 53.4914 | 84.6614 | 18.284 | 2012-10-13 14:00 | 13.027 | 30.0924 | 23.907 | 54.569 | 4.8904 | 3612.1096 | 19.8904
2012-10-13 | 14:15 | 2012-10-13 14:15 | 56.3261 | 87.4961 | 18.279 | 2012-10-13 14:15 | 13.025 | 30.0877 | 23.69 | 57.4083 | 2.0511 | 3614.9489 | 17.0511
2012-10-13 | 14:30 | 2012-10-13 14:30 | 56.6995 | 87.8695 | 18.267 | 2012-10-13 14:30 | 13.028 | 30.0947 | 23.57 | 57.7748 | 1.6846 | 3615.3154 | 16.6846
2012-10-13 | 14:45 | 2012-10-13 14:45 | 56.9434 | 88.1134 | 18.251 | 2012-10-13 14:45 | 13.025 | 30.0877 | 23.783 | 58.0256 | 1.4338 | 3615.5662 | 16.4338
2012-10-13 | 15:00 | 2012-10-13 15:00 | 57.1295 | 88.2995 | 18.243 | 2012-10-13 15:00 | 13.026 | 30.0901 | 23.66 | 58.2094 | 1.25 | 3615.75 | 16.25
2012-10-13 | 15:15 | 2012-10-13 15:15 | 57.2739 | 88.4439 | 18.24 | 2012-10-13 15:15 | 13.023 | 30.0831 | 23.74 | 58.3608 | 1.0986 | 3615.9014 | 16.0986
2012-10-13 | 15:30 | 2012-10-13 15:30 | 57.392 | 88.562 | 18.247 | 2012-10-13 15:30 | 13.023 | 30.0831 | 23.832 | 58.4789 | 0.98054 | 3616.0195 | 15.9805
2012-10-13 | 15:45 | 2012-10-13 15:45 | 57.4926 | 88.6626 | 18.252 | 2012-10-13 15:45 | 13.025 | 30.0877 | 23.707 | 58.5748 | 0.88456 | 3616.1154 | 15.8846
2012-10-13 | 16:00 | 2012-10-13 16:00 | 57.1315 | 88.3015 | 18.258 | 2012-10-13 16:00 | 13.02 | 30.0762 | 23.683 | 58.2253 | 1.2341 | 3615.7659 | 16.2341
2012-10-13 | 16:15 | 2012-10-13 16:15 | 57.4345 | 88.6045 | 18.263 | 2012-10-13 16:15 | 13.022 | 30.0808 | 23.288 | 58.5237 | 0.93573 | 3616.0643 | 15.9357
2012-10-13 | 16:30 | 2012-10-13 16:30 | 57.5455 | 88.7155 | 18.263 | 2012-10-13 16:30 | 13.02 | 30.0762 | 22.957 | 58.6393 | 0.82011 | 3616.1799 | 15.8201
2012-10-13 | 16:45 | 2012-10-13 16:45 | 57.6235 | 88.7935 | 18.258 | 2012-10-13 16:45 | 13.022 | 30.0808 | 22.85 | 58.7127 | 0.74673 | 3616.2533 | 15.7467
2012-10-13 | 17:00 | 2012-10-13 17:00 | 57.6882 | 88.8582 | 18.257 | 2012-10-13 17:00 | 13.02 | 30.0762 | 22.86 | 58.782 | 0.67741 | 3616.3226 | 15.6774
2012-10-13 | 17:15 | 2012-10-13 17:15 | 57.6426 | 88.8126 | 18.258 | 2012-10-13 17:15 | 13.02 | 30.0762 | 22.849 | 58.7364 | 0.72301 | 3616.277 | 15.723
2012-10-13 | 17:30 | 2012-10-13 17:30 | 57.7039 | 88.8739 | 18.258 | 2012-10-13 17:30 | 13.022 | 30.0808 | 22.453 | 58.7931 | 0.66633 | 3616.3337 | 15.6663
2012-10-13 | 17:45 | 2012-10-13 17:45 | 57.7518 | 88.9218 | 18.255 | 2012-10-13 17:45 | 13.021 | 30.0785 | 21.757 | 58.8433 | 0.61612 | 3616.3839 | 15.6161
2012-10-13 | 18:00 | 2012-10-13 18:00 | 57.7933 | 88.9633 | 18.253 | 2012-10-13 18:00 | 13.019 | 30.0739 | 20.918 | 58.8894 | 0.57 | 3616.43 | 15.57
2012-10-13 | 18:15 | 2012-10-13 18:15 | 57.8288 | 88.9988 | 18.25 | 2012-10-13 18:15 | 13.021 | 30.0785 | 19.664 | 58.9203 | 0.53912 | 3616.4609 | 15.5391
2012-10-13 | 18:30 | 2012-10-13 18:30 | 57.8568 | 89.0268 | 18.248 | 2012-10-13 18:30 | 13.021 | 30.0785 | 18.038 | 58.9483 | 0.51112 | 3616.4889 | 15.5111
2012-10-13 | 18:45 | 2012-10-13 18:45 | 57.8821 | 89.0521 | 18.246 | 2012-10-13 18:45 | 13.023 | 30.0831 | 16.673 | 58.969 | 0.49044 | 3616.5096 | 15.4904
2012-10-13 | 19:00 | 2012-10-13 19:00 | 57.8318 | 89.0018 | 18.245 | 2012-10-13 19:00 | 13.026 | 30.0901 | 15.58 | 58.9117 | 0.54767 | 3616.4523 | 15.5477
2012-10-13 | 19:15 | 2012-10-13 19:15 | 57.8628 | 89.0328 | 18.243 | 2012-10-13 19:15 | 13.026 | 30.0901 | 14.299 | 58.9427 | 0.51667 | 3616.4833 | 15.5167
2012-10-13 | 19:30 | 2012-10-13 19:30 | 57.8056 | 88.9756 | 18.24 | 2012-10-13 19:30 | 13.028 | 30.0947 | 13.823 | 58.8809 | 0.57849 | 3616.4215 | 15.5785
2012-10-13 | 19:45 | 2012-10-13 19:45 | 57.8309 | 89.0009 | 18.24 | 2012-10-13 19:45 | 13.028 | 30.0947 | 14.222 | 58.9062 | 0.55319 | 3616.4468 | 15.5532
2012-10-13 | 20:00 | 2012-10-13 20:00 | 57.8649 | 89.0349 | 18.238 | 2012-10-13 20:00 | 13.031 | 30.1016 | 14.453 | 58.9333 | 0.52612 | 3616.4739 | 15.5261
2012-10-13 | 20:15 | 2012-10-13 20:15 | 57.8926 | 89.0626 | 18.236 | 2012-10-13 20:15 | 13.031 | 30.1016 | 14.884 | 58.961 | 0.49842 | 3616.5016 | 15.4984
2012-10-13 | 20:30 | 2012-10-13 20:30 | 57.917 | 89.087 | 18.235 | 2012-10-13 20:30 | 13.03 | 30.0993 | 15.207 | 58.9877 | 0.47171 | 3616.5283 | 15.4717
2012-10-13 | 20:45 | 2012-10-13 20:45 | 57.9376 | 89.1076 | 18.234 | 2012-10-13 20:45 | 13.029 | 30.097 | 15.339 | 59.0106 | 0.4488 | 3616.5512 | 15.4488
2012-10-13 | 21:00 | 2012-10-13 21:00 | 57.9547 | 89.1247 | 18.233 | 2012-10-13 21:00 | 13.032 | 30.1039 | 14.758 | 59.0208 | 0.43863 | 3616.5614 | 15.4386
2012-10-13 | 21:15 | 2012-10-13 21:15 | 57.9739 | 89.1439 | 18.233 | 2012-10-13 21:15 | 13.033 | 30.1062 | 14.348 | 59.0377 | 0.42174 | 3616.5783 | 15.4217
2012-10-13 | 21:30 | 2012-10-13 21:30 | 57.9875 | 89.1575 | 18.232 | 2012-10-13 21:30 | 13.031 | 30.1016 | 14.049 | 59.0559 | 0.40352 | 3616.5965 | 15.4035
2012-10-13 | 21:45 | 2012-10-13 21:45 | 58.0025 | 89.1725 | 18.232 | 2012-10-13 21:45 | 13.034 | 30.1085 | 13.966 | 59.064 | 0.39545 | 3616.6046 | 15.3954
2012-10-13 | 22:00 | 2012-10-13 22:00 | 58.0145 | 89.1845 | 18.231 | 2012-10-13 22:00 | 13.034 | 30.1085 | 13.962 | 59.076 | 0.38345 | 3616.6166 | 15.3834
2012-10-13 | 22:15 | 2012-10-13 22:15 | 57.7875 | 88.9575 | 18.235 | 2012-10-13 22:15 | 13.032 | 30.1039 | 14.117 | 58.8536 | 0.60583 | 3616.3942 | 15.6058
2012-10-13 | 22:30 | 2012-10-13 22:30 | 57.9119 | 89.0819 | 18.247 | 2012-10-13 22:30 | 13.034 | 30.1085 | 14.558 | 58.9734 | 0.48605 | 3616.514 | 15.486
2012-10-13 | 22:45 | 2012-10-13 22:45 | 57.9558 | 89.1258 | 18.248 | 2012-10-13 22:45 | 13.033 | 30.1062 | 15.124 | 59.0196 | 0.43984 | 3616.5602 | 15.4398
2012-10-13 | 23:00 | 2012-10-13 23:00 | 57.9858 | 89.1558 | 18.244 | 2012-10-13 23:00 | 13.033 | 30.1062 | 15.358 | 59.0496 | 0.40984 | 3616.5902 | 15.4098
2012-10-13 | 23:15 | 2012-10-13 23:15 | 58.0102 | 89.1802 | 18.245 | 2012-10-13 23:15 | 13.034 | 30.1085 | 15.586 | 59.0717 | 0.38775 | 3616.6123 | 15.3877
2012-10-13 | 23:30 | 2012-10-13 23:30 | 58.0311 | 89.2011 | 18.246 | 2012-10-13 23:30 | 13.033 | 30.1062 | 15.764 | 59.0949 | 0.36454 | 3616.6355 | 15.3645
2012-10-13 | 23:45 | 2012-10-13 23:45 | 58.0491 | 89.2191 | 18.248 | 2012-10-13 23:45 | 13.03 | 30.0993 | 16.052 | 59.1198 | 0.33961 | 3616.6604 | 15.3396
2012-10-14 | 0:00 | 2012-10-14 | 58.0675 | 89.2375 | 18.245 | 2012-10-14 | 13.029 | 30.097 | 16.184 | 59.1405 | 0.3189 | 3616.6811 | 15.3189
2012-10-14 | 0:15 | 2012-10-14 00:15 | 58.0838 | 89.2538 | 18.243 | 2012-10-14 00:15 | 13.027 | 30.0924 | 16.087 | 59.1614 | 0.29798 | 3616.702 | 15.298
2012-10-14 | 0:30 | 2012-10-14 00:30 | 58.0999 | 89.2699 | 18.241 | 2012-10-14 00:30 | 13.027 | 30.0924 | 15.532 | 59.1775 | 0.28188 | 3616.7181 | 15.2819
2012-10-14 | 0:45 | 2012-10-14 00:45 | 58.1158 | 89.2858 | 18.24 | 2012-10-14 00:45 | 13.028 | 30.0947 | 15.169 | 59.1911 | 0.26829 | 3616.7317 | 15.2683
2012-10-14 | 1:00 | 2012-10-14 01:00 | 58.1309 | 89.3009 | 18.238 | 2012-10-14 01:00 | 13.027 | 30.0924 | 15.332 | 59.2085 | 0.25088 | 3616.7491 | 15.2509
2012-10-14 | 1:15 | 2012-10-14 01:15 | 58.1478 | 89.3178 | 18.237 | 2012-10-14 01:15 | 13.029 | 30.097 | 15.747 | 59.2208 | 0.2386 | 3616.7614 | 15.2386
2012-10-14 | 1:30 | 2012-10-14 01:30 | 58.1616 | 89.3316 | 18.235 | 2012-10-14 01:30 | 13.028 | 30.0947 | 16.024 | 59.2369 | 0.22249 | 3616.7775 | 15.2225
2012-10-14 | 1:45 | 2012-10-14 01:45 | 58.1771 | 89.3471 | 18.235 | 2012-10-14 01:45 | 13.03 | 30.0993 | 16.207 | 59.2478 | 0.21161 | 3616.7884 | 15.2116
2012-10-14 | 2:00 | 2012-10-14 02:00 | 58.1911 | 89.3611 | 18.233 | 2012-10-14 02:00 | 13.03 | 30.0993 | 16.285 | 59.2618 | 0.19761 | 3616.8024 | 15.1976
2012-10-14 | 2:15 | 2012-10-14 02:15 | 58.2018 | 89.3718 | 18.233 | 2012-10-14 02:15 | 13.031 | 30.1016 | 16.332 | 59.2702 | 0.18922 | 3616.8108 | 15.1892
2012-10-14 | 2:30 | 2012-10-14 02:30 | 58.208 | 89.378 | 18.232 | 2012-10-14 02:30 | 13.026 | 30.0901 | 16.312 | 59.2879 | 0.17147 | 3616.8285 | 15.1715
2012-10-14 | 2:45 | 2012-10-14 02:45 | 58.2202 | 89.3902 | 18.231 | 2012-10-14 02:45 | 13.025 | 30.0877 | 16.363 | 59.3024 | 0.15696 | 3616.843 | 15.157
2012-10-14 | 3:00 | 2012-10-14 03:00 | 58.2317 | 89.4017 | 18.23 | 2012-10-14 03:00 | 13.027 | 30.0924 | 16.311 | 59.3093 | 0.15008 | 3616.8499 | 15.1501
2012-10-14 | 3:15 | 2012-10-14 03:15 | 58.2371 | 89.4071 | 18.23 | 2012-10-14 03:15 | 13.025 | 30.0877 | 16.095 | 59.3194 | 0.14006 | 3616.8599 | 15.1401
2012-10-14 | 3:30 | 2012-10-14 03:30 | 58.2447 | 89.4147 | 18.23 | 2012-10-14 03:30 | 13.023 | 30.0831 | 15.908 | 59.3316 | 0.12784 | 3616.8722 | 15.1278
2012-10-14 | 3:45 | 2012-10-14 03:45 | 58.2529 | 89.4229 | 18.23 | 2012-10-14 03:45 | 13.022 | 30.0808 | 15.801 | 59.3421 | 0.11733 | 3616.8827 | 15.1173
2012-10-14 | 4:00 | 2012-10-14 04:00 | 58.2587 | 89.4287 | 18.229 | 2012-10-14 04:00 | 13.021 | 30.0785 | 15.773 | 59.3502 | 0.10922 | 3616.8908 | 15.1092
2012-10-14 | 4:15 | 2012-10-14 04:15 | 58.2662 | 89.4362 | 18.229 | 2012-10-14 04:15 | 13.023 | 30.0831 | 15.606 | 59.3531 | 0.10634 | 3616.8937 | 15.1063
2012-10-14 | 4:30 | 2012-10-14 04:30 | 58.2734 | 89.4434 | 18.229 | 2012-10-14 04:30 | 13.024 | 30.0854 | 15.416 | 59.358 | 0.10145 | 3616.8985 | 15.1015
2012-10-14 | 4:45 | 2012-10-14 04:45 | 58.2787 | 89.4487 | 18.229 | 2012-10-14 04:45 | 13.021 | 30.0785 | 15.348 | 59.3702 | 0.08922 | 3616.9108 | 15.0892
2012-10-14 | 5:00 | 2012-10-14 05:00 | 58.1949 | 89.3649 | 18.227 | 2012-10-14 05:00 | 13.024 | 30.0854 | 15.346 | 59.2795 | 0.17995 | 3616.8201 | 15.1799
2012-10-14 | 5:15 | 2012-10-14 05:15 | 58.1092 | 89.2792 | 18.227 | 2012-10-14 05:15 | 13.025 | 30.0877 | 15.412 | 59.1915 | 0.26796 | 3616.732 | 15.268
2012-10-14 | 5:30 | 2012-10-14 05:30 | 58.1382 | 89.3082 | 18.227 | 2012-10-14 05:30 | 13.024 | 30.0854 | 15.395 | 59.2228 | 0.23665 | 3616.7634 | 15.2366
2012-10-14 | 5:45 | 2012-10-14 05:45 | 58.1661 | 89.3361 | 18.226 | 2012-10-14 05:45 | 13.027 | 30.0924 | 15.343 | 59.2437 | 0.21568 | 3616.7843 | 15.2157
2012-10-14 | 6:00 | 2012-10-14 06:00 | 58.1892 | 89.3592 | 18.225 | 2012-10-14 06:00 | 13.03 | 30.0993 | 15.32 | 59.2599 | 0.19951 | 3616.8005 | 15.1995
2012-10-14 | 6:15 | 2012-10-14 06:15 | 58.2068 | 89.3768 | 18.224 | 2012-10-14 06:15 | 13.03 | 30.0993 | 15.151 | 59.2775 | 0.18191 | 3616.8181 | 15.1819
2012-10-14 | 6:30 | 2012-10-14 06:30 | 58.1369 | 89.3069 | 18.224 | 2012-10-14 06:30 | 13.032 | 30.1039 | 14.882 | 59.203 | 0.25643 | 3616.7436 | 15.2564
2012-10-14 | 6:45 | 2012-10-14 06:45 | 58.1588 | 89.3288 | 18.224 | 2012-10-14 06:45 | 13.034 | 30.1085 | 14.522 | 59.2203 | 0.23915 | 3616.7609 | 15.2391
2012-10-14 | 7:00 | 2012-10-14 07:00 | 58.1779 | 89.3479 | 18.224 | 2012-10-14 07:00 | 13.037 | 30.1155 | 14.214 | 59.2324 | 0.22698 | 3616.773 | 15.227
2012-10-14 | 7:15 | 2012-10-14 07:15 | 58.1907 | 89.3607 | 18.223 | 2012-10-14 07:15 | 13.034 | 30.1085 | 15.7 | 59.2522 | 0.20725 | 3616.7928 | 15.2072
2012-10-14 | 7:30 | 2012-10-14 07:30 | 58.2067 | 89.3767 | 18.223 | 2012-10-14 07:30 | 13.038 | 30.1178 | 19.676 | 59.2589 | 0.20049 | 3616.7995 | 15.2005
2012-10-14 | 7:45 | 2012-10-14 07:45 | 58.2154 | 89.3854 | 18.223 | 2012-10-14 07:45 | 13.039 | 30.1201 | 23.626 | 59.2653 | 0.1941 | 3616.8059 | 15.1941
2012-10-14 | 8:00 | 2012-10-14 08:00 | 58.2229 | 89.3929 | 18.223 | 2012-10-14 08:00 | 13.04 | 30.1224 | 26.866 | 59.2705 | 0.18891 | 3616.8111 | 15.1889
2012-10-14 | 8:15 | 2012-10-14 08:15 | 58.2279 | 89.3979 | 18.223 | 2012-10-14 08:15 | 13.033 | 30.1062 | 29.27 | 59.2917 | 0.16774 | 3616.8323 | 15.1677
2012-10-14 | 8:30 | 2012-10-14 08:30 | 58.0479 | 89.2179 | 18.228 | 2012-10-14 08:30 | 13.036 | 30.1132 | 31.367 | 59.1047 | 0.35467 | 3616.6453 | 15.3547
2012-10-14 | 8:45 | 2012-10-14 08:45 | 58.1198 | 89.2898 | 18.239 | 2012-10-14 08:45 | 13.036 | 30.1132 | 32.611 | 59.1766 | 0.28277 | 3616.7172 | 15.2828
2012-10-14 | 9:00 | 2012-10-14 09:00 | 58.1503 | 89.3203 | 18.238 | 2012-10-14 09:00 | 13.037 | 30.1155 | 33.313 | 59.2048 | 0.25458 | 3616.7454 | 15.2546
2012-10-14 | 9:15 | 2012-10-14 09:15 | 58.1681 | 89.3381 | 18.236 | 2012-10-14 09:15 | 13.035 | 30.1109 | 33.14 | 59.2272 | 0.23216 | 3616.7678 | 15.2322
2012-10-14 | 9:30 | 2012-10-14 09:30 | 58.1804 | 89.3504 | 18.237 | 2012-10-14 09:30 | 13.036 | 30.1132 | 33.175 | 59.2372 | 0.22217 | 3616.7778 | 15.2222
2012-10-14 | 9:45 | 2012-10-14 09:45 | 58.1932 | 89.3632 | 18.237 | 2012-10-14 09:45 | 13.037 | 30.1155 | 32.804 | 59.2477 | 0.21168 | 3616.7883 | 15.2117
2012-10-14 | 10:00 | 2012-10-14 10:00 | 58.2017 | 89.3717 | 18.237 | 2012-10-14 10:00 | 13.036 | 30.1132 | 33.004 | 59.2585 | 0.20087 | 3616.7991 | 15.2009
2012-10-14 | 10:15 | 2012-10-14 10:15 | 58.211 | 89.381 | 18.236 | 2012-10-14 10:15 | 13.041 | 30.1247 | 31.86 | 59.2563 | 0.20312 | 3616.7969 | 15.2031
2012-10-14 | 10:30 | 2012-10-14 10:30 | 58.2145 | 89.3845 | 18.233 | 2012-10-14 10:30 | 13.036 | 30.1132 | 32.001 | 59.2713 | 0.18807 | 3616.8119 | 15.1881
2012-10-14 | 10:45 | 2012-10-14 10:45 | 58.2183 | 89.3883 | 18.232 | 2012-10-14 10:45 | 13.036 | 30.1132 | 31.902 | 59.2751 | 0.18427 | 3616.8157 | 15.1843
2012-10-14 | 11:00 | 2012-10-14 11:00 | 58.2241 | 89.3941 | 18.23 | 2012-10-14 11:00 | 13.034 | 30.1085 | 31.987 | 59.2856 | 0.17385 | 3616.8261 | 15.1739
2012-10-14 | 11:15 | 2012-10-14 11:15 | 58.2306 | 89.4006 | 18.229 | 2012-10-14 11:15 | 13.034 | 30.1085 | 31.957 | 59.2921 | 0.16735 | 3616.8326 | 15.1674
2012-10-14 | 11:30 | 2012-10-14 11:30 | 58.2343 | 89.4043 | 18.228 | 2012-10-14 11:30 | 13.033 | 30.1062 | 31.587 | 59.2981 | 0.16134 | 3616.8387 | 15.1613
2012-10-14 | 11:45 | 2012-10-14 11:45 | 58.2384 | 89.4084 | 18.227 | 2012-10-14 11:45 | 13.028 | 30.0947 | 30.798 | 59.3137 | 0.14569 | 3616.8543 | 15.1457
2012-10-14 | 12:00 | 2012-10-14 12:00 | 58.2468 | 89.4168 | 18.226 | 2012-10-14 12:00 | 13.034 | 30.1085 | 29.719 | 59.3083 | 0.15115 | 3616.8488 | 15.1512
2012-10-14 | 12:15 | 2012-10-14 12:15 | 58.2477 | 89.4177 | 18.225 | 2012-10-14 12:15 | 13.033 | 30.1062 | 28.016 | 59.3115 | 0.14794 | 3616.8521 | 15.1479
2012-10-14 | 12:30 | 2012-10-14 12:30 | 58.2532 | 89.4232 | 18.224 | 2012-10-14 12:30 | 13.029 | 30.097 | 26.263 | 59.3262 | 0.1332 | 3616.8668 | 15.1332
2012-10-14 | 12:45 | 2012-10-14 12:45 | 58.252 | 89.422 | 18.223 | 2012-10-14 12:45 | 13.026 | 30.0901 | 25.541 | 59.3319 | 0.12747 | 3616.8725 | 15.1275
2012-10-14 | 13:00 | 2012-10-14 13:00 | 58.2552 | 89.4252 | 18.223 | 2012-10-14 13:00 | 13.02 | 30.0762 | 25.664 | 59.349 | 0.11041 | 3616.8896 | 15.1104
2012-10-14 | 13:15 | 2012-10-14 13:15 | 58.2579 | 89.4279 | 18.222 | 2012-10-14 13:15 | 13.02 | 30.0762 | 25.547 | 59.3517 | 0.10771 | 3616.8923 | 15.1077
2012-10-14 | 13:30 | 2012-10-14 13:30 | 58.2626 | 89.4326 | 18.221 | 2012-10-14 13:30 | 13.02 | 30.0762 | 25.257 | 59.3564 | 0.10301 | 3616.897 | 15.103
2012-10-14 | 13:45 | 2012-10-14 13:45 | 58.266 | 89.436 | 18.221 | 2012-10-14 13:45 | 13.016 | 30.067 | 25.729 | 59.369 | 0.09037 | 3616.9096 | 15.0904
2012-10-14 | 14:00 | 2012-10-14 14:00 | 58.2698 | 89.4398 | 18.221 | 2012-10-14 14:00 | 13.012 | 30.0577 | 25.769 | 59.3821 | 0.07733 | 3616.9227 | 15.0773
2012-10-14 | 14:15 | 2012-10-14 14:15 | 58.1044 | 89.2744 | 18.227 | 2012-10-14 14:15 | 13.014 | 30.0623 | 25.493 | 59.2121 | 0.24735 | 3616.7526 | 15.2474
2012-10-14 | 14:30 | 2012-10-14 14:30 | 58.1756 | 89.3456 | 18.239 | 2012-10-14 14:30 | 13.011 | 30.0554 | 25.583 | 59.2902 | 0.16922 | 3616.8308 | 15.1692
2012-10-14 | 14:45 | 2012-10-14 14:45 | 58.2031 | 89.3731 | 18.239 | 2012-10-14 14:45 | 13.009 | 30.0508 | 25.762 | 59.3223 | 0.1371 | 3616.8629 | 15.1371
2012-10-14 | 15:00 | 2012-10-14 15:00 | 58.2206 | 89.3906 | 18.236 | 2012-10-14 15:00 | 13.007 | 30.0462 | 26.015 | 59.3444 | 0.11498 | 3616.885 | 15.115
2012-10-14 | 15:15 | 2012-10-14 15:15 | 58.2354 | 89.4054 | 18.236 | 2012-10-14 15:15 | 13.003 | 30.0369 | 25.942 | 59.3685 | 0.09094 | 3616.9091 | 15.0909
2012-10-14 | 15:30 | 2012-10-14 15:30 | 58.2442 | 89.4142 | 18.238 | 2012-10-14 15:30 | 13.004 | 30.0392 | 25.987 | 59.375 | 0.08445 | 3616.9156 | 15.0844
2012-10-14 | 15:45 | 2012-10-14 15:45 | 58.2535 | 89.4235 | 18.237 | 2012-10-14 15:45 | 13.004 | 30.0392 | 25.969 | 59.3843 | 0.07515 | 3616.9248 | 15.0752
2012-10-14 | 16:00 | 2012-10-14 16:00 | 58.2576 | 89.4276 | 18.236 | 2012-10-14 16:00 | 13.003 | 30.0369 | 25.865 | 59.3907 | 0.06874 | 3616.9313 | 15.0687
2012-10-14 | 16:15 | 2012-10-14 16:15 | 58.2638 | 89.4338 | 18.234 | 2012-10-14 16:15 | 13.001 | 30.0323 | 25.976 | 59.4015 | 0.05792 | 3616.9421 | 15.0579
2012-10-14 | 16:30 | 2012-10-14 16:30 | 57.938 | 89.108 | 18.238 | 2012-10-14 16:30 | 13 | 30.03 | 25.77 | 59.078 | 0.38141 | 3616.6186 | 15.3814
2012-10-14 | 16:45 | 2012-10-14 16:45 | 58.1371 | 89.3071 | 18.243 | 2012-10-14 16:45 | 13.001 | 30.0323 | 25.492 | 59.2748 | 0.18462 | 3616.8154 | 15.1846
2012-10-14 | 17:00 | 2012-10-14 17:00 | 58.1757 | 89.3457 | 18.244 | 2012-10-14 17:00 | 13 | 30.03 | 25.153 | 59.3157 | 0.14371 | 3616.8563 | 15.1437
2012-10-14 | 17:15 | 2012-10-14 17:15 | 58.1974 | 89.3674 | 18.241 | 2012-10-14 17:15 | 12.999 | 30.0277 | 24.864 | 59.3397 | 0.1197 | 3616.8803 | 15.1197
2012-10-14 | 17:30 | 2012-10-14 17:30 | 58.2118 | 89.3818 | 18.24 | 2012-10-14 17:30 | 13.002 | 30.0346 | 24.526 | 59.3472 | 0.11223 | 3616.8878 | 15.1122
2012-10-14 | 17:45 | 2012-10-14 17:45 | 58.2196 | 89.3896 | 18.241 | 2012-10-14 17:45 | 13.001 | 30.0323 | 24.078 | 59.3573 | 0.10212 | 3616.8979 | 15.1021
2012-10-14 | 18:00 | 2012-10-14 18:00 | 57.8457 | 89.0157 | 18.248 | 2012-10-14 18:00 | 12.999 | 30.0277 | 23.505 | 58.988 | 0.4714 | 3616.5286 | 15.4714
2012-10-14 | 18:15 | 2012-10-14 18:15 | 57.4188 | 88.5888 | 18.261 | 2012-10-14 18:15 | 13 | 30.03 | 22.411 | 58.5588 | 0.90061 | 3616.0994 | 15.9006
2012-10-14 | 18:30 | 2012-10-14 18:30 | 57.0383 | 88.2083 | 18.275 | 2012-10-14 18:30 | 13.004 | 30.0392 | 20.937 | 58.1691 | 1.2903 | 3615.7097 | 16.2903
2012-10-14 | 18:45 | 2012-10-14 18:45 | 56.5834 | 87.7534 | 18.283 | 2012-10-14 18:45 | 13.002 | 30.0346 | 19.442 | 57.7188 | 1.7406 | 3615.2594 | 16.7406
2012-10-14 | 19:00 | 2012-10-14 19:00 | 53.8197 | 84.9897 | 18.279 | 2012-10-14 19:00 | 13.002 | 30.0346 | 18.127 | 54.9551 | 4.5043 | 3612.4957 | 19.5043
2012-10-14 | 19:15 | 2012-10-14 19:15 | 55.6175 | 86.7875 | 18.275 | 2012-10-14 19:15 | 13.001 | 30.0323 | 17.055 | 56.7552 | 2.7042 | 3614.2958 | 17.7042
2012-10-14 | 19:30 | 2012-10-14 19:30 | 56.8314 | 88.0014 | 18.277 | 2012-10-14 19:30 | 13.002 | 30.0346 | 15.811 | 57.9668 | 1.4926 | 3615.5074 | 16.4926
2012-10-14 | 19:45 | 2012-10-14 19:45 | 57.0745 | 88.2445 | 18.269 | 2012-10-14 19:45 | 13.003 | 30.0369 | 14.857 | 58.2076 | 1.2518 | 3615.7482 | 16.2518
2012-10-14 | 20:00 | 2012-10-14 20:00 | 57.1713 | 88.3413 | 18.253 | 2012-10-14 20:00 | 13.004 | 30.0392 | 14.183 | 58.3021 | 1.1574 | 3615.8427 | 16.1573
2012-10-14 | 20:15 | 2012-10-14 20:15 | 57.3313 | 88.5013 | 18.242 | 2012-10-14 20:15 | 13.004 | 30.0392 | 13.688 | 58.4621 | 0.99735 | 3616.0026 | 15.9974
2012-10-14 | 20:30 | 2012-10-14 20:30 | 57.3892 | 88.5592 | 18.238 | 2012-10-14 20:30 | 13.006 | 30.0439 | 13.182 | 58.5153 | 0.94407 | 3616.0559 | 15.9441
2012-10-14 | 20:45 | 2012-10-14 20:45 | 57.47 | 88.64 | 18.244 | 2012-10-14 20:45 | 13.007 | 30.0462 | 12.707 | 58.5938 | 0.86558 | 3616.1344 | 15.8656
2012-10-14 | 21:00 | 2012-10-14 21:00 | 57.5635 | 88.7335 | 18.247 | 2012-10-14 21:00 | 13.006 | 30.0439 | 12.345 | 58.6896 | 0.76977 | 3616.2302 | 15.7698
2012-10-14 | 21:15 | 2012-10-14 21:15 | 57.6375 | 88.8075 | 18.25 | 2012-10-14 21:15 | 13.006 | 30.0439 | 12.151 | 58.7636 | 0.69577 | 3616.3042 | 15.6958
2012-10-14 | 21:30 | 2012-10-14 21:30 | 57.7016 | 88.8716 | 18.249 | 2012-10-14 21:30 | 13.008 | 30.0485 | 12.052 | 58.8231 | 0.63629 | 3616.3637 | 15.6363
2012-10-14 | 21:45 | 2012-10-14 21:45 | 57.7564 | 88.9264 | 18.248 | 2012-10-14 21:45 | 13.01 | 30.0531 | 11.972 | 58.8733 | 0.58611 | 3616.4139 | 15.5861
2012-10-14 | 22:00 | 2012-10-14 22:00 | 57.8048 | 88.9748 | 18.248 | 2012-10-14 22:00 | 13.011 | 30.0554 | 11.971 | 58.9194 | 0.54002 | 3616.46 | 15.54
2012-10-14 | 22:15 | 2012-10-14 22:15 | 57.8428 | 89.0128 | 18.246 | 2012-10-14 22:15 | 13.013 | 30.06 | 11.945 | 58.9528 | 0.50664 | 3616.4934 | 15.5066
2012-10-14 | 22:30 | 2012-10-14 22:30 | 57.8754 | 89.0454 | 18.244 | 2012-10-14 22:30 | 13.014 | 30.0623 | 11.892 | 58.9831 | 0.47635 | 3616.5237 | 15.4763
2012-10-14 | 22:45 | 2012-10-14 22:45 | 57.904 | 89.074 | 18.242 | 2012-10-14 22:45 | 13.012 | 30.0577 | 11.782 | 59.0163 | 0.44313 | 3616.5569 | 15.4431
2012-10-14 | 23:00 | 2012-10-14 23:00 | 57.9296 | 89.0996 | 18.24 | 2012-10-14 23:00 | 13.008 | 30.0485 | 11.576 | 59.0511 | 0.40829 | 3616.5917 | 15.4083
2012-10-14 | 23:15 | 2012-10-14 23:15 | 57.9514 | 89.1214 | 18.24 | 2012-10-14 23:15 | 13.007 | 30.0462 | 11.396 | 59.0752 | 0.38418 | 3616.6158 | 15.3842
2012-10-14 | 23:30 | 2012-10-14 23:30 | 57.9735 | 89.1435 | 18.238 | 2012-10-14 23:30 | 13.009 | 30.0508 | 11.248 | 59.0927 | 0.3667 | 3616.6333 | 15.3667
2012-10-14 | 23:45 | 2012-10-14 23:45 | 57.9935 | 89.1635 | 18.237 | 2012-10-14 23:45 | 13.007 | 30.0462 | 11.174 | 59.1173 | 0.34208 | 3616.6579 | 15.3421
2012-10-15 | 0:00 | 2012-10-15 | 58.0126 | 89.1826 | 18.236 | 2012-10-15 | 13.008 | 30.0485 | 11.221 | 59.1341 | 0.32529 | 3616.6747 | 15.3253
2012-10-15 | 0:15 | 2012-10-15 00:15 | 58.0268 | 89.1968 | 18.235 | 2012-10-15 00:15 | 13.006 | 30.0439 | 11.231 | 59.1529 | 0.30647 | 3616.6935 | 15.3065
2012-10-15 | 0:30 | 2012-10-15 00:30 | 58.0431 | 89.2131 | 18.234 | 2012-10-15 00:30 | 13.005 | 30.0416 | 11.173 | 59.1715 | 0.28786 | 3616.7121 | 15.2879
2012-10-15 | 0:45 | 2012-10-15 00:45 | 58.062 | 89.232 | 18.234 | 2012-10-15 00:45 | 13.004 | 30.0392 | 11.091 | 59.1928 | 0.26665 | 3616.7333 | 15.2667
2012-10-15 | 1:00 | 2012-10-15 01:00 | 58.0796 | 89.2496 | 18.233 | 2012-10-15 01:00 | 13.003 | 30.0369 | 11.109 | 59.2127 | 0.24674 | 3616.7533 | 15.2467
2012-10-15 | 1:15 | 2012-10-15 01:15 | 58.0918 | 89.2618 | 18.233 | 2012-10-15 01:15 | 13.002 | 30.0346 | 11.423 | 59.2272 | 0.23223 | 3616.7678 | 15.2322
2012-10-15 | 1:30 | 2012-10-15 01:30 | 58.1075 | 89.2775 | 18.232 | 2012-10-15 01:30 | 13.002 | 30.0346 | 11.538 | 59.2429 | 0.21653 | 3616.7835 | 15.2165
2012-10-15 | 1:45 | 2012-10-15 01:45 | 57.9217 | 89.0917 | 18.236 | 2012-10-15 01:45 | 13.004 | 30.0392 | 11.279 | 59.0525 | 0.40695 | 3616.593 | 15.407
2012-10-15 | 2:00 | 2012-10-15 02:00 | 58.0165 | 89.1865 | 18.247 | 2012-10-15 02:00 | 13 | 30.03 | 10.974 | 59.1565 | 0.30291 | 3616.6971 | 15.3029
2012-10-15 | 2:15 | 2012-10-15 02:15 | 58.0571 | 89.2271 | 18.248 | 2012-10-15 02:15 | 12.999 | 30.0277 | 10.784 | 59.1994 | 0.26 | 3616.74 | 15.26
2012-10-15 | 2:30 | 2012-10-15 02:30 | 58.0852 | 89.2552 | 18.245 | 2012-10-15 02:30 | 13 | 30.03 | 11.802 | 59.2252 | 0.23421 | 3616.7658 | 15.2342
2012-10-15 | 2:45 | 2012-10-15 02:45 | 58.1094 | 89.2794 | 18.246 | 2012-10-15 02:45 | 12.996 | 30.0208 | 12.686 | 59.2586 | 0.20077 | 3616.7992 | 15.2008
2012-10-15 | 3:00 | 2012-10-15 03:00 | 58.128 | 89.298 | 18.247 | 2012-10-15 03:00 | 12.994 | 30.0161 | 12.978 | 59.2819 | 0.17755 | 3616.8225 | 15.1775
2012-10-15 | 3:15 | 2012-10-15 03:15 | 58.1453 | 89.3153 | 18.246 | 2012-10-15 03:15 | 12.992 | 30.0115 | 12.93 | 59.3038 | 0.15563 | 3616.8444 | 15.1556
2012-10-15 | 3:30 | 2012-10-15 03:30 | 58.1557 | 89.3257 | 18.242 | 2012-10-15 03:30 | 12.99 | 30.0069 | 12.679 | 59.3188 | 0.14061 | 3616.8594 | 15.1406
2012-10-15 | 3:45 | 2012-10-15 03:45 | 58.1671 | 89.3371 | 18.243 | 2012-10-15 03:45 | 12.986 | 29.9977 | 12.801 | 59.3394 | 0.11997 | 3616.88 | 15.12
2012-10-15 | 4:00 | 2012-10-15 04:00 | 58.1784 | 89.3484 | 18.243 | 2012-10-15 04:00 | 12.984 | 29.993 | 13.013 | 59.3554 | 0.10405 | 3616.896 | 15.104
2012-10-15 | 4:15 | 2012-10-15 04:15 | 58.1892 | 89.3592 | 18.242 | 2012-10-15 04:15 | 12.983 | 29.9907 | 13.045 | 59.3685 | 0.09094 | 3616.9091 | 15.0909
2012-10-15 | 4:30 | 2012-10-15 04:30 | 58.1133 | 89.2833 | 18.24 | 2012-10-15 04:30 | 12.982 | 29.9884 | 13.272 | 59.2949 | 0.16453 | 3616.8355 | 15.1645
2012-10-15 | 4:45 | 2012-10-15 04:45 | 58.1324 | 89.3024 | 18.238 | 2012-10-15 04:45 | 12.981 | 29.9861 | 13.291 | 59.3163 | 0.14312 | 3616.8569 | 15.1431
2012-10-15 | 5:00 | 2012-10-15 05:00 | 58.1492 | 89.3192 | 18.236 | 2012-10-15 05:00 | 12.984 | 29.993 | 14.142 | 59.3262 | 0.13325 | 3616.8668 | 15.1332
2012-10-15 | 5:15 | 2012-10-15 05:15 | 58.1658 | 89.3358 | 18.236 | 2012-10-15 05:15 | 12.984 | 29.993 | 16.233 | 59.3428 | 0.11665 | 3616.8834 | 15.1166
2012-10-15 | 5:30 | 2012-10-15 05:30 | 58.18 | 89.35 | 18.235 | 2012-10-15 05:30 | 12.984 | 29.993 | 17.463 | 59.357 | 0.10245 | 3616.8976 | 15.1024
2012-10-15 | 5:45 | 2012-10-15 05:45 | 58.1923 | 89.3623 | 18.234 | 2012-10-15 05:45 | 12.986 | 29.9977 | 17.566 | 59.3646 | 0.09477 | 3616.9052 | 15.0948
2012-10-15 | 6:00 | 2012-10-15 06:00 | 58.204 | 89.374 | 18.233 | 2012-10-15 06:00 | 12.987 | 30 | 16.655 | 59.374 | 0.08538 | 3616.9146 | 15.0854
2012-10-15 | 6:15 | 2012-10-15 06:15 | 58.2122 | 89.3822 | 18.233 | 2012-10-15 06:15 | 12.986 | 29.9977 | 15.848 | 59.3845 | 0.07487 | 3616.9251 | 15.0749
2012-10-15 | 6:30 | 2012-10-15 06:30 | 58.0835 | 89.2535 | 18.231 | 2012-10-15 06:30 | 12.989 | 30.0046 | 15.338 | 59.2489 | 0.2105 | 3616.7895 | 15.2105
2012-10-15 | 6:45 | 2012-10-15 06:45 | 58.1072 | 89.2772 | 18.231 | 2012-10-15 06:45 | 12.99 | 30.0069 | 14.412 | 59.2703 | 0.18911 | 3616.8109 | 15.1891
2012-10-15 | 7:00 | 2012-10-15 07:00 | 58.041 | 89.211 | 18.23 | 2012-10-15 07:00 | 12.989 | 30.0046 | 13.361 | 59.2064 | 0.253 | 3616.747 | 15.253
2012-10-15 | 7:15 | 2012-10-15 07:15 | 57.9051 | 89.0751 | 18.237 | 2012-10-15 07:15 | 12.992 | 30.0115 | 14.155 | 59.0636 | 0.39583 | 3616.6042 | 15.3958
2012-10-15 | 7:30 | 2012-10-15 07:30 | 57.9895 | 89.1595 | 18.246 | 2012-10-15 07:30 | 12.996 | 30.0208 | 20.095 | 59.1387 | 0.32067 | 3616.6793 | 15.3207
2012-10-15 | 7:45 | 2012-10-15 07:45 | 58.0342 | 89.2042 | 18.244 | 2012-10-15 07:45 | 12.991 | 30.0092 | 26.372 | 59.195 | 0.26442 | 3616.7356 | 15.2644
2012-10-15 | 8:00 | 2012-10-15 08:00 | 58.0654 | 89.2354 | 18.243 | 2012-10-15 08:00 | 12.993 | 30.0138 | 31.572 | 59.2216 | 0.23784 | 3616.7622 | 15.2378
2012-10-15 | 8:15 | 2012-10-15 08:15 | 58.0913 | 89.2613 | 18.245 | 2012-10-15 08:15 | 12.991 | 30.0092 | 33.858 | 59.2521 | 0.20732 | 3616.7927 | 15.2073
2012-10-15 | 8:30 | 2012-10-15 08:30 | 58.1053 | 89.2753 | 18.246 | 2012-10-15 08:30 | 12.993 | 30.0138 | 35.856 | 59.2615 | 0.19794 | 3616.8021 | 15.1979
2012-10-15 | 8:45 | 2012-10-15 08:45 | 58.1266 | 89.2966 | 18.244 | 2012-10-15 08:45 | 12.999 | 30.0277 | 37.268 | 59.2689 | 0.1905 | 3616.8095 | 15.1905
2012-10-15 | 9:00 | 2012-10-15 09:00 | 57.9663 | 89.1363 | 18.249 | 2012-10-15 09:00 | 12.997 | 30.0231 | 38.713 | 59.1132 | 0.34618 | 3616.6538 | 15.3462
2012-10-15 | 9:15 | 2012-10-15 09:15 | 58.0307 | 89.2007 | 18.252 | 2012-10-15 09:15 | 12.996 | 30.0208 | 39.274 | 59.1799 | 0.27947 | 3616.7205 | 15.2795
2012-10-15 | 9:30 | 2012-10-15 09:30 | 57.8579 | 89.0279 | 18.253 | 2012-10-15 09:30 | 12.997 | 30.0231 | 39.626 | 59.0048 | 0.45458 | 3616.5454 | 15.4546
2012-10-15 | 9:45 | 2012-10-15 09:45 | 57.1643 | 88.3343 | 18.269 | 2012-10-15 09:45 | 12.998 | 30.0254 | 40.014 | 58.3089 | 1.1505 | 3615.8495 | 16.1505
2012-10-15 | 10:00 | 2012-10-15 10:00 | 56.5818 | 87.7518 | 18.282 | 2012-10-15 10:00 | 12.998 | 30.0254 | 39.763 | 57.7264 | 1.733 | 3615.267 | 16.733
2012-10-15 | 10:15 | 2012-10-15 10:15 | 56.2902 | 87.4602 | 18.292 | 2012-10-15 10:15 | 12.998 | 30.0254 | 39.8 | 57.4348 | 2.0246 | 3614.9754 | 17.0246
2012-10-15 | 10:30 | 2012-10-15 10:30 | 56.8245 | 87.9945 | 18.294 | 2012-10-15 10:30 | 12.998 | 30.0254 | 39.232 | 57.9691 | 1.4903 | 3615.5097 | 16.4903
2012-10-15 | 10:45 | 2012-10-15 10:45 | 56.9839 | 88.1539 | 18.297 | 2012-10-15 10:45 | 12.998 | 30.0254 | 39.089 | 58.1285 | 1.3309 | 3615.6691 | 16.3309
2012-10-15 | 11:00 | 2012-10-15 11:00 | 55.4055 | 86.5755 | 18.297 | 2012-10-15 11:00 | 12.997 | 30.0231 | 38.753 | 56.5524 | 2.907 | 3614.093 | 17.907
2012-10-15 | 11:15 | 2012-10-15 11:15 | 56.1765 | 87.3465 | 18.281 | 2012-10-15 11:15 | 12.995 | 30.0184 | 38.497 | 57.328 | 2.1314 | 3614.8686 | 17.1314
2012-10-15 | 11:30 | 2012-10-15 11:30 | 55.22 | 86.39 | 18.271 | 2012-10-15 11:30 | 12.993 | 30.0138 | 38.42 | 56.3762 | 3.0832 | 3613.9168 | 18.0832
2012-10-15 | 11:45 | 2012-10-15 11:45 | 56.661 | 87.831 | 18.255 | 2012-10-15 11:45 | 12.996 | 30.0208 | 37.94 | 57.8102 | 1.6492 | 3615.3508 | 16.6492
2012-10-15 | 12:00 | 2012-10-15 12:00 | 56.6711 | 87.8411 | 18.254 | 2012-10-15 12:00 | 12.993 | 30.0138 | 36.856 | 57.8273 | 1.6321 | 3615.3679 | 16.6321
2012-10-15 | 12:15 | 2012-10-15 12:15 | 56.9607 | 88.1307 | 18.257 | 2012-10-15 12:15 | 12.989 | 30.0046 | 34.786 | 58.1261 | 1.3333 | 3615.6667 | 16.3333
2012-10-15 | 12:30 | 2012-10-15 12:30 | 56.6923 | 87.8623 | 18.266 | 2012-10-15 12:30 | 12.989 | 30.0046 | 32.397 | 57.8577 | 1.6017 | 3615.3983 | 16.6017
2012-10-15 | 12:45 | 2012-10-15 12:45 | 57.1364 | 88.3064 | 18.265 | 2012-10-15 12:45 | 12.987 | 30 | 31.002 | 58.3064 | 1.153 | 3615.847 | 16.153
2012-10-15 | 13:00 | 2012-10-15 13:00 | 57.2791 | 88.4491 | 18.264 | 2012-10-15 13:00 | 12.984 | 29.993 | 30.396 | 58.4561 | 1.0034 | 3615.9967 | 16.0033
2012-10-15 | 13:15 | 2012-10-15 13:15 | 57.3835 | 88.5535 | 18.259 | 2012-10-15 13:15 | 12.979 | 29.9815 | 30.065 | 58.572 | 0.8874 | 3616.1126 | 15.8874
2012-10-15 | 13:30 | 2012-10-15 13:30 | 57.2813 | 88.4513 | 18.266 | 2012-10-15 13:30 | 12.973 | 29.9676 | 29.969 | 58.4837 | 0.97574 | 3616.0243 | 15.9757
2012-10-15 | 13:45 | 2012-10-15 13:45 | 57.4276 | 88.5976 | 18.269 | 2012-10-15 13:45 | 12.972 | 29.9653 | 30.408 | 58.6323 | 0.82713 | 3616.1729 | 15.8271
2012-10-15 | 14:00 | 2012-10-15 14:00 | 57.5196 | 88.6896 | 18.263 | 2012-10-15 14:00 | 12.968 | 29.9561 | 31.077 | 58.7335 | 0.72589 | 3616.2741 | 15.7259
2012-10-15 | 14:15 | 2012-10-15 14:15 | 57.5933 | 88.7633 | 18.258 | 2012-10-15 14:15 | 12.965 | 29.9491 | 31.01 | 58.8141 | 0.64526 | 3616.3547 | 15.6453
2012-10-15 | 14:30 | 2012-10-15 14:30 | 57.6539 | 88.8239 | 18.259 | 2012-10-15 14:30 | 12.966 | 29.9515 | 31.025 | 58.8724 | 0.58697 | 3616.413 | 15.587
2012-10-15 | 14:45 | 2012-10-15 14:45 | 57.5199 | 88.6899 | 18.266 | 2012-10-15 14:45 | 12.965 | 29.9491 | 31.297 | 58.7407 | 0.71866 | 3616.2813 | 15.7187
2012-10-15 | 15:00 | 2012-10-15 15:00 | 57.6505 | 88.8205 | 18.271 | 2012-10-15 15:00 | 12.964 | 29.9468 | 31.631 | 58.8737 | 0.58575 | 3616.4143 | 15.5857
2012-10-15 | 15:15 | 2012-10-15 15:15 | 57.7138 | 88.8838 | 18.263 | 2012-10-15 15:15 | 12.963 | 29.9445 | 31.894 | 58.9393 | 0.52014 | 3616.4799 | 15.5201
2012-10-15 | 15:30 | 2012-10-15 15:30 | 57.7619 | 88.9319 | 18.253 | 2012-10-15 15:30 | 12.963 | 29.9445 | 31.529 | 58.9874 | 0.47204 | 3616.528 | 15.472
2012-10-15 | 15:45 | 2012-10-15 15:45 | 57.801 | 88.971 | 18.251 | 2012-10-15 15:45 | 12.961 | 29.9399 | 31.181 | 59.0311 | 0.42832 | 3616.5717 | 15.4283
2012-10-15 | 16:00 | 2012-10-15 16:00 | 57.8343 | 89.0043 | 18.254 | 2012-10-15 16:00 | 12.96 | 29.9376 | 31.343 | 59.0667 | 0.39271 | 3616.6073 | 15.3927
2012-10-15 | 16:15 | 2012-10-15 16:15 | 55.617 | 86.787 | 18.252 | 2012-10-15 16:15 | 12.963 | 29.9445 | 31.315 | 56.8425 | 2.6169 | 3614.3831 | 17.6169
2012-10-15 | 16:30 | 2012-10-15 16:30 | 57.7461 | 88.9161 | 18.266 | 2012-10-15 16:30 | 12.956 | 29.9284 | 30.913 | 58.9877 | 0.47167 | 3616.5283 | 15.4717
2012-10-15 | 16:45 | 2012-10-15 16:45 | 57.8081 | 88.9781 | 18.266 | 2012-10-15 16:45 | 12.958 | 29.933 | 30.581 | 59.0451 | 0.41429 | 3616.5857 | 15.4143
2012-10-15 | 17:00 | 2012-10-15 17:00 | 57.7654 | 88.9354 | 18.259 | 2012-10-15 17:00 | 12.958 | 29.933 | 30.286 | 59.0024 | 0.45699 | 3616.543 | 15.457
2012-10-15 | 17:15 | 2012-10-15 17:15 | 57.7372 | 88.9072 | 18.259 | 2012-10-15 17:15 | 12.959 | 29.9353 | 29.737 | 58.9719 | 0.4875 | 3616.5125 | 15.4875
2012-10-15 | 17:30 | 2012-10-15 17:30 | 57.7734 | 88.9434 | 18.257 | 2012-10-15 17:30 | 12.959 | 29.9353 | 28.977 | 59.0081 | 0.4513 | 3616.5487 | 15.4513
2012-10-15 | 17:45 | 2012-10-15 17:45 | 57.8129 | 88.9829 | 18.254 | 2012-10-15 17:45 | 12.958 | 29.933 | 28.337 | 59.0499 | 0.40949 | 3616.5905 | 15.4095
2012-10-15 | 18:00 | 2012-10-15 18:00 | 57.845 | 89.015 | 18.254 | 2012-10-15 18:00 | 12.957 | 29.9307 | 27.34 | 59.0843 | 0.37508 | 3616.6249 | 15.3751
2012-10-15 | 18:15 | 2012-10-15 18:15 | 57.8673 | 89.0373 | 18.254 | 2012-10-15 18:15 | 12.956 | 29.9284 | 25.591 | 59.1089 | 0.35047 | 3616.6495 | 15.3505
2012-10-15 | 18:30 | 2012-10-15 18:30 | 57.8924 | 89.0624 | 18.251 | 2012-10-15 18:30 | 12.961 | 29.9399 | 23.407 | 59.1225 | 0.33692 | 3616.6631 | 15.3369
2012-10-15 | 18:45 | 2012-10-15 18:45 | 57.9118 | 89.0818 | 18.249 | 2012-10-15 18:45 | 12.964 | 29.9468 | 21.461 | 59.135 | 0.32445 | 3616.6755 | 15.3245
2012-10-15 | 19:00 | 2012-10-15 19:00 | 57.929 | 89.099 | 18.247 | 2012-10-15 19:00 | 12.967 | 29.9538 | 19.786 | 59.1452 | 0.31418 | 3616.6858 | 15.3142
2012-10-15 | 19:15 | 2012-10-15 19:15 | 57.9369 | 89.1069 | 18.246 | 2012-10-15 19:15 | 12.965 | 29.9491 | 18.797 | 59.1577 | 0.30166 | 3616.6983 | 15.3017
2012-10-15 | 19:30 | 2012-10-15 19:30 | 57.9163 | 89.0863 | 18.243 | 2012-10-15 19:30 | 12.966 | 29.9515 | 17.818 | 59.1348 | 0.32457 | 3616.6754 | 15.3246
2012-10-15 | 19:45 | 2012-10-15 19:45 | 57.7239 | 88.8939 | 18.255 | 2012-10-15 19:45 | 12.967 | 29.9538 | 16.817 | 58.9401 | 0.51928 | 3616.4807 | 15.5193
2012-10-15 | 20:00 | 2012-10-15 20:00 | 57.6983 | 88.8683 | 18.259 | 2012-10-15 20:00 | 12.968 | 29.9561 | 15.988 | 58.9122 | 0.54719 | 3616.4528 | 15.5472
2012-10-15 | 20:15 | 2012-10-15 20:15 | 57.7483 | 88.9183 | 18.255 | 2012-10-15 20:15 | 12.965 | 29.9491 | 15.126 | 58.9691 | 0.49026 | 3616.5097 | 15.4903
2012-10-15 | 20:30 | 2012-10-15 20:30 | 57.7139 | 88.8839 | 18.25 | 2012-10-15 20:30 | 12.969 | 29.9584 | 14.253 | 58.9255 | 0.5339 | 3616.4661 | 15.5339
2012-10-15 | 20:45 | 2012-10-15 20:45 | 57.7523 | 88.9223 | 18.25 | 2012-10-15 20:45 | 12.969 | 29.9584 | 13.586 | 58.9639 | 0.4955 | 3616.5045 | 15.4955
2012-10-15 | 21:00 | 2012-10-15 21:00 | 57.7876 | 88.9576 | 18.248 | 2012-10-15 21:00 | 12.97 | 29.9607 | 12.528 | 58.9969 | 0.46251 | 3616.5375 | 15.4625
2012-10-15 | 21:15 | 2012-10-15 21:15 | 57.8166 | 88.9866 | 18.248 | 2012-10-15 21:15 | 12.972 | 29.9653 | 11.966 | 59.0213 | 0.43813 | 3616.5619 | 15.4381
2012-10-15 | 21:30 | 2012-10-15 21:30 | 57.8405 | 89.0105 | 18.247 | 2012-10-15 21:30 | 12.97 | 29.9607 | 11.668 | 59.0498 | 0.40961 | 3616.5904 | 15.4096
2012-10-15 | 21:45 | 2012-10-15 21:45 | 57.8611 | 89.0311 | 18.245 | 2012-10-15 21:45 | 12.973 | 29.9676 | 11.381 | 59.0635 | 0.39594 | 3616.6041 | 15.3959
2012-10-15 | 22:00 | 2012-10-15 22:00 | 57.8801 | 89.0501 | 18.244 | 2012-10-15 22:00 | 12.973 | 29.9676 | 11.1 | 59.0825 | 0.37694 | 3616.6231 | 15.3769
2012-10-15 | 22:15 | 2012-10-15 22:15 | 57.8928 | 89.0628 | 18.25 | 2012-10-15 22:15 | 12.976 | 29.9746 | 10.876 | 59.0882 | 0.37117 | 3616.6288 | 15.3712
2012-10-15 | 22:30 | 2012-10-15 22:30 | 57.9071 | 89.0771 | 18.244 | 2012-10-15 22:30 | 12.975 | 29.9722 | 10.759 | 59.1048 | 0.35456 | 3616.6454 | 15.3546
2012-10-15 | 22:45 | 2012-10-15 22:45 | 57.9167 | 89.0867 | 18.234 | 2012-10-15 22:45 | 12.977 | 29.9769 | 10.596 | 59.1098 | 0.34958 | 3616.6504 | 15.3496
2012-10-15 | 23:00 | 2012-10-15 23:00 | 57.9244 | 89.0944 | 18.229 | 2012-10-15 23:00 | 12.976 | 29.9746 | 10.312 | 59.1198 | 0.33957 | 3616.6604 | 15.3396
2012-10-15 | 23:15 | 2012-10-15 23:15 | 57.9338 | 89.1038 | 18.227 | 2012-10-15 23:15 | 12.973 | 29.9676 | 10.192 | 59.1362 | 0.32324 | 3616.6768 | 15.3232
2012-10-15 | 23:30 | 2012-10-15 23:30 | 57.9405 | 89.1105 | 18.228 | 2012-10-15 23:30 | 12.973 | 29.9676 | 10.157 | 59.1429 | 0.31654 | 3616.6835 | 15.3165
2012-10-15 | 23:45 | 2012-10-15 23:45 | 57.9489 | 89.1189 | 18.229 | 2012-10-15 23:45 | 12.971 | 29.963 | 10.079 | 59.1559 | 0.30352 | 3616.6965 | 15.3035
2012-10-16 | 0:00 | 2012-10-16 | 57.9591 | 89.1291 | 18.23 | 2012-10-16 | 12.972 | 29.9653 | 9.993 | 59.1638 | 0.29563 | 3616.7044 | 15.2956
2012-10-16 | 0:15 | 2012-10-16 00:15 | 57.9708 | 89.1408 | 18.23 | 2012-10-16 00:15 | 12.974 | 29.9699 | 9.889 | 59.1709 | 0.28855 | 3616.7115 | 15.2885
2012-10-16 | 0:30 | 2012-10-16 00:30 | 57.9764 | 89.1464 | 18.232 | 2012-10-16 00:30 | 12.971 | 29.963 | 9.831 | 59.1834 | 0.27602 | 3616.724 | 15.276
2012-10-16 | 0:45 | 2012-10-16 00:45 | 57.9843 | 89.1543 | 18.233 | 2012-10-16 00:45 | 12.969 | 29.9584 | 9.71 | 59.1959 | 0.2635 | 3616.7365 | 15.2635
2012-10-16 | 1:00 | 2012-10-16 01:00 | 57.9893 | 89.1593 | 18.233 | 2012-10-16 01:00 | 12.968 | 29.9561 | 9.664 | 59.2032 | 0.25619 | 3616.7438 | 15.2562
2012-10-16 | 1:15 | 2012-10-16 01:15 | 58.001 | 89.171 | 18.234 | 2012-10-16 01:15 | 12.967 | 29.9538 | 9.973 | 59.2172 | 0.24218 | 3616.7578 | 15.2422
2012-10-16 | 1:30 | 2012-10-16 01:30 | 58.0115 | 89.1815 | 18.232 | 2012-10-16 01:30 | 12.966 | 29.9515 | 10.329 | 59.23 | 0.22937 | 3616.7706 | 15.2294
2012-10-16 | 1:45 | 2012-10-16 01:45 | 58.0204 | 89.1904 | 18.233 | 2012-10-16 01:45 | 12.967 | 29.9538 | 10.578 | 59.2366 | 0.22278 | 3616.7772 | 15.2228
2012-10-16 | 2:00 | 2012-10-16 02:00 | 58.0283 | 89.1983 | 18.232 | 2012-10-16 02:00 | 12.964 | 29.9468 | 10.751 | 59.2515 | 0.20795 | 3616.7921 | 15.2079
2012-10-16 | 2:15 | 2012-10-16 02:15 | 58.0388 | 89.2088 | 18.231 | 2012-10-16 02:15 | 12.964 | 29.9468 | 10.951 | 59.262 | 0.19745 | 3616.8025 | 15.1975
2012-10-16 | 2:30 | 2012-10-16 02:30 | 58.0467 | 89.2167 | 18.23 | 2012-10-16 02:30 | 12.961 | 29.9399 | 11.096 | 59.2768 | 0.18262 | 3616.8174 | 15.1826
2012-10-16 | 2:45 | 2012-10-16 02:45 | 58.055 | 89.225 | 18.228 | 2012-10-16 02:45 | 12.958 | 29.933 | 11.179 | 59.292 | 0.16739 | 3616.8326 | 15.1674
2012-10-16 | 3:00 | 2012-10-16 03:00 | 58.0633 | 89.2333 | 18.227 | 2012-10-16 03:00 | 12.959 | 29.9353 | 11.233 | 59.298 | 0.1614 | 3616.8386 | 15.1614
2012-10-16 | 3:15 | 2012-10-16 03:15 | 58.0752 | 89.2452 | 18.226 | 2012-10-16 03:15 | 12.956 | 29.9284 | 11.291 | 59.3168 | 0.14257 | 3616.8574 | 15.1426
2012-10-16 | 3:30 | 2012-10-16 03:30 | 58.0848 | 89.2548 | 18.226 | 2012-10-16 03:30 | 12.957 | 29.9307 | 11.317 | 59.3241 | 0.13528 | 3616.8647 | 15.1353
2012-10-16 | 3:45 | 2012-10-16 03:45 | 58.0903 | 89.2603 | 18.227 | 2012-10-16 03:45 | 12.954 | 29.9237 | 11.372 | 59.3366 | 0.12285 | 3616.8772 | 15.1228
2012-10-16 | 4:00 | 2012-10-16 04:00 | 58.1012 | 89.2712 | 18.226 | 2012-10-16 04:00 | 12.954 | 29.9237 | 11.44 | 59.3475 | 0.11195 | 3616.8881 | 15.1119
2012-10-16 | 4:15 | 2012-10-16 04:15 | 58.1085 | 89.2785 | 18.225 | 2012-10-16 04:15 | 12.953 | 29.9214 | 11.495 | 59.3571 | 0.10234 | 3616.8977 | 15.1023
2012-10-16 | 4:30 | 2012-10-16 04:30 | 58.1182 | 89.2882 | 18.226 | 2012-10-16 04:30 | 12.952 | 29.9191 | 11.477 | 59.3691 | 0.09033 | 3616.9097 | 15.0903
2012-10-16 | 4:45 | 2012-10-16 04:45 | 58.1267 | 89.2967 | 18.225 | 2012-10-16 04:45 | 12.953 | 29.9214 | 11.385 | 59.3753 | 0.08414 | 3616.9159 | 15.0841
2012-10-16 | 5:00 | 2012-10-16 05:00 | 58.1358 | 89.3058 | 18.226 | 2012-10-16 05:00 | 12.954 | 29.9237 | 11.302 | 59.3821 | 0.07735 | 3616.9226 | 15.0774
2012-10-16 | 5:15 | 2012-10-16 05:15 | 58.1433 | 89.3133 | 18.226 | 2012-10-16 05:15 | 12.956 | 29.9284 | 11.241 | 59.3849 | 0.07447 | 3616.9255 | 15.0745
2012-10-16 | 5:30 | 2012-10-16 05:30 | 58.1473 | 89.3173 | 18.225 | 2012-10-16 05:30 | 12.957 | 29.9307 | 11.161 | 59.3866 | 0.07278 | 3616.9272 | 15.0728
2012-10-16 | 5:45 | 2012-10-16 05:45 | 57.7205 | 88.8905 | 18.232 | 2012-10-16 05:45 | 12.956 | 29.9284 | 11.126 | 58.9621 | 0.49727 | 3616.5027 | 15.4973
2012-10-16 | 6:00 | 2012-10-16 06:00 | 58.0154 | 89.1854 | 18.243 | 2012-10-16 06:00 | 12.954 | 29.9237 | 11.087 | 59.2617 | 0.19775 | 3616.8023 | 15.1977
2012-10-16 | 6:15 | 2012-10-16 06:15 | 58.0602 | 89.2302 | 18.246 | 2012-10-16 06:15 | 12.957 | 29.9307 | 11.19 | 59.2995 | 0.15988 | 3616.8401 | 15.1599
2012-10-16 | 6:30 | 2012-10-16 06:30 | 58.0871 | 89.2571 | 18.241 | 2012-10-16 06:30 | 12.959 | 29.9353 | 11.184 | 59.3218 | 0.1376 | 3616.8624 | 15.1376
2012-10-16 | 6:45 | 2012-10-16 06:45 | 58.1052 | 89.2752 | 18.241 | 2012-10-16 06:45 | 12.957 | 29.9307 | 11.109 | 59.3445 | 0.11488 | 3616.8851 | 15.1149
2012-10-16 | 7:00 | 2012-10-16 07:00 | 58.1175 | 89.2875 | 18.241 | 2012-10-16 07:00 | 12.961 | 29.9399 | 11.086 | 59.3476 | 0.11182 | 3616.8882 | 15.1118
2012-10-16 | 7:15 | 2012-10-16 07:15 | 58.0457 | 89.2157 | 18.243 | 2012-10-16 07:15 | 12.962 | 29.9422 | 12.061 | 59.2735 | 0.18593 | 3616.8141 | 15.1859
2012-10-16 | 7:30 | 2012-10-16 07:30 | 58.0609 | 89.2309 | 18.241 | 2012-10-16 07:30 | 12.963 | 29.9445 | 17.285 | 59.2864 | 0.17304 | 3616.827 | 15.173
2012-10-16 | 7:45 | 2012-10-16 07:45 | 58.0583 | 89.2283 | 18.239 | 2012-10-16 07:45 | 12.966 | 29.9515 | 20.528 | 59.2768 | 0.18257 | 3616.8174 | 15.1826
2012-10-16 | 8:00 | 2012-10-16 08:00 | 57.9966 | 89.1666 | 18.237 | 2012-10-16 08:00 | 12.963 | 29.9445 | 27.551 | 59.2221 | 0.23734 | 3616.7627 | 15.2373
2012-10-16 | 8:15 | 2012-10-16 08:15 | 58.0203 | 89.1903 | 18.235 | 2012-10-16 08:15 | 12.963 | 29.9445 | 32.911 | 59.2458 | 0.21364 | 3616.7864 | 15.2136
2012-10-16 | 8:30 | 2012-10-16 08:30 | 58.0395 | 89.2095 | 18.233 | 2012-10-16 08:30 | 12.958 | 29.933 | 37.128 | 59.2765 | 0.18289 | 3616.8171 | 15.1829
2012-10-16 | 8:45 | 2012-10-16 08:45 | 58.0544 | 89.2244 | 18.232 | 2012-10-16 08:45 | 12.96 | 29.9376 | 39.066 | 59.2868 | 0.17261 | 3616.8274 | 15.1726
2012-10-16 | 9:00 | 2012-10-16 09:00 | 54.4813 | 85.6513 | 18.243 | 2012-10-16 09:00 | 12.963 | 29.9445 | 39.736 | 55.7068 | 3.7526 | 3613.2474 | 18.7526
2012-10-16 | 9:15 | 2012-10-16 09:15 | 55.5112 | 86.6812 | 18.265 | 2012-10-16 09:15 | 12.964 | 29.9468 | 40.597 | 56.7344 | 2.7251 | 3614.2749 | 17.7251
2012-10-16 | 9:30 | 2012-10-16 09:30 | 55.9336 | 87.1036 | 18.281 | 2012-10-16 09:30 | 12.963 | 29.9445 | 40.768 | 57.1591 | 2.3003 | 3614.6997 | 17.3003
2012-10-16 | 9:45 | 2012-10-16 09:45 | 56.8998 | 88.0698 | 18.278 | 2012-10-16 09:45 | 12.963 | 29.9445 | 40.979 | 58.1253 | 1.3341 | 3615.6659 | 16.3341
2012-10-16 | 10:00 | 2012-10-16 10:00 | 57.1692 | 88.3392 | 18.259 | 2012-10-16 10:00 | 12.964 | 29.9468 | 40.727 | 58.3924 | 1.0671 | 3615.9329 | 16.0671
2012-10-16 | 10:15 | 2012-10-16 10:15 | 57.1257 | 88.2957 | 18.253 | 2012-10-16 10:15 | 12.963 | 29.9445 | 40.169 | 58.3512 | 1.1082 | 3615.8918 | 16.1082
2012-10-16 | 10:30 | 2012-10-16 10:30 | 57.338 | 88.508 | 18.254 | 2012-10-16 10:30 | 12.963 | 29.9445 | 40.201 | 58.5635 | 0.89594 | 3616.1041 | 15.8959
2012-10-16 | 10:45 | 2012-10-16 10:45 | 57.3318 | 88.5018 | 18.26 | 2012-10-16 10:45 | 12.958 | 29.933 | 39.448 | 58.5688 | 0.89059 | 3616.1094 | 15.8906
2012-10-16 | 11:00 | 2012-10-16 11:00 | 57.4607 | 88.6307 | 18.257 | 2012-10-16 11:00 | 12.958 | 29.933 | 39.06 | 58.6977 | 0.76169 | 3616.2383 | 15.7617
2012-10-16 | 11:15 | 2012-10-16 11:15 | 56.178 | 87.348 | 18.274 | 2012-10-16 11:15 | 12.957 | 29.9307 | 37.835 | 57.4173 | 2.0421 | 3614.9579 | 17.0421
2012-10-16 | 11:30 | 2012-10-16 11:30 | 56.004 | 87.174 | 18.288 | 2012-10-16 11:30 | 12.955 | 29.9261 | 37.407 | 57.248 | 2.2115 | 3614.7885 | 17.2115
2012-10-16 | 11:45 | 2012-10-16 11:45 | 53.2291 | 84.3991 | 18.295 | 2012-10-16 11:45 | 12.954 | 29.9237 | 36.806 | 54.4754 | 4.9841 | 3612.0159 | 19.9841
2012-10-16 | 12:00 | 2012-10-16 12:00 | 55.9204 | 87.0904 | 18.29 | 2012-10-16 12:00 | 12.951 | 29.9168 | 35.701 | 57.1736 | 2.2858 | 3614.7142 | 17.2858
2012-10-16 | 12:15 | 2012-10-16 12:15 | 52.4986 | 83.6686 | 18.298 | 2012-10-16 12:15 | 12.949 | 29.9122 | 34.097 | 53.7564 | 5.703 | 3611.297 | 20.703
2012-10-16 | 12:30 | 2012-10-16 12:30 | 54.766 | 85.936 | 18.303 | 2012-10-16 12:30 | 12.946 | 29.9053 | 32.268 | 56.0307 | 3.4287 | 3613.5713 | 18.4287
2012-10-16 | 12:45 | 2012-10-16 12:45 | 52.9896 | 84.1596 | 18.306 | 2012-10-16 12:45 | 12.945 | 29.903 | 31.111 | 54.2567 | 5.2028 | 3611.7972 | 20.2028
2012-10-16 | 13:00 | 2012-10-16 13:00 | 51.6275 | 82.7975 | 18.31 | 2012-10-16 13:00 | 12.939 | 29.8891 | 30.306 | 52.9084 | 6.551 | 3610.449 | 21.551
2012-10-16 | 13:15 | 2012-10-16 13:15 | 54.1457 | 85.3157 | 18.309 | 2012-10-16 13:15 | 12.939 | 29.8891 | 30.155 | 55.4266 | 4.0328 | 3612.9672 | 19.0328
2012-10-16 | 13:30 | 2012-10-16 13:30 | 54.2648 | 85.4348 | 18.308 | 2012-10-16 13:30 | 12.935 | 29.8799 | 30.306 | 55.5549 | 3.9045 | 3613.0955 | 18.9045
2012-10-16 | 13:45 | 2012-10-16 13:45 | 55.0133 | 86.1833 | 18.295 | 2012-10-16 13:45 | 12.931 | 29.8706 | 30.572 | 56.3127 | 3.1467 | 3613.8533 | 18.1467
2012-10-16 | 14:00 | 2012-10-16 14:00 | 55.5677 | 86.7377 | 18.269 | 2012-10-16 14:00 | 12.93 | 29.8683 | 30.875 | 56.8694 | 2.59 | 3614.41 | 17.59
2012-10-16 | 14:15 | 2012-10-16 14:15 | 55.9467 | 87.1167 | 18.246 | 2012-10-16 14:15 | 12.927 | 29.8614 | 30.973 | 57.2553 | 2.2041 | 3614.7959 | 17.2041
2012-10-16 | 14:30 | 2012-10-16 14:30 | 56.235 | 87.405 | 18.236 | 2012-10-16 14:30 | 12.927 | 29.8614 | 31.084 | 57.5436 | 1.9158 | 3615.0842 | 16.9158
2012-10-16 | 14:45 | 2012-10-16 14:45 | 56.2994 | 87.4694 | 18.246 | 2012-10-16 14:45 | 12.927 | 29.8614 | 31.244 | 57.608 | 1.8514 | 3615.1486 | 16.8514
2012-10-16 | 15:00 | 2012-10-16 15:00 | 56.5542 | 87.7242 | 18.257 | 2012-10-16 15:00 | 12.927 | 29.8614 | 31.241 | 57.8628 | 1.5966 | 3615.4034 | 16.5966
2012-10-16 | 15:15 | 2012-10-16 15:15 | 56.7337 | 87.9037 | 18.257 | 2012-10-16 15:15 | 12.927 | 29.8614 | 31.153 | 58.0423 | 1.4171 | 3615.5829 | 16.4171
2012-10-16 | 15:30 | 2012-10-16 15:30 | 56.8775 | 88.0475 | 18.256 | 2012-10-16 15:30 | 12.923 | 29.8521 | 31.201 | 58.1954 | 1.264 | 3615.736 | 16.264
2012-10-16 | 15:45 | 2012-10-16 15:45 | 56.9986 | 88.1686 | 18.259 | 2012-10-16 15:45 | 12.923 | 29.8521 | 31.291 | 58.3165 | 1.1429 | 3615.8571 | 16.1429
2012-10-16 | 16:00 | 2012-10-16 16:00 | 57.0996 | 88.2696 | 18.261 | 2012-10-16 16:00 | 12.92 | 29.8452 | 31.097 | 58.4244 | 1.035 | 3615.965 | 16.035
2012-10-16 | 16:15 | 2012-10-16 16:15 | 56.6054 | 87.7754 | 18.271 | 2012-10-16 16:15 | 12.923 | 29.8521 | 30.961 | 57.9233 | 1.5361 | 3615.4639 | 16.5361
2012-10-16 | 16:30 | 2012-10-16 16:30 | 56.3746 | 87.5446 | 18.286 | 2012-10-16 16:30 | 12.917 | 29.8383 | 31.154 | 57.7063 | 1.7531 | 3615.2469 | 16.7531
2012-10-16 | 16:45 | 2012-10-16 16:45 | 56.2985 | 87.4685 | 18.295 | 2012-10-16 16:45 | 12.919 | 29.8429 | 30.992 | 57.6256 | 1.8338 | 3615.1662 | 16.8338
2012-10-16 | 17:00 | 2012-10-16 17:00 | 56.2412 | 87.4112 | 18.296 | 2012-10-16 17:00 | 12.917 | 29.8383 | 30.514 | 57.5729 | 1.8865 | 3615.1135 | 16.8865
2012-10-16 | 17:15 | 2012-10-16 17:15 | 56.1251 | 87.2951 | 18.297 | 2012-10-16 17:15 | 12.914 | 29.8313 | 30.125 | 57.4638 | 1.9956 | 3615.0044 | 16.9956
2012-10-16 | 17:30 | 2012-10-16 17:30 | 55.9878 | 87.1578 | 18.297 | 2012-10-16 17:30 | 12.918 | 29.8406 | 29.734 | 57.3172 | 2.1422 | 3614.8578 | 17.1422
2012-10-16 | 17:45 | 2012-10-16 17:45 | 55.787 | 86.957 | 18.296 | 2012-10-16 17:45 | 12.912 | 29.8267 | 28.41 | 57.1303 | 2.3291 | 3614.6709 | 17.3291
2012-10-16 | 18:00 | 2012-10-16 18:00 | 55.8502 | 87.0202 | 18.295 | 2012-10-16 18:00 | 12.914 | 29.8313 | 27.176 | 57.1889 | 2.2706 | 3614.7295 | 17.2705
2012-10-16 | 18:15 | 2012-10-16 18:15 | 53.4195 | 84.5895 | 18.29 | 2012-10-16 18:15 | 12.916 | 29.836 | 25.496 | 54.7535 | 4.7059 | 3612.2941 | 19.7059
2012-10-16 | 18:30 | 2012-10-16 18:30 | 56.5668 | 87.7368 | 18.275 | 2012-10-16 18:30 | 12.921 | 29.8475 | 23.624 | 57.8893 | 1.5701 | 3615.4299 | 16.5701
2012-10-16 | 18:45 | 2012-10-16 18:45 | 56.7766 | 87.9466 | 18.261 | 2012-10-16 18:45 | 12.922 | 29.8498 | 21.763 | 58.0968 | 1.3626 | 3615.6374 | 16.3626
2012-10-16 | 19:00 | 2012-10-16 19:00 | 56.9188 | 88.0888 | 18.253 | 2012-10-16 19:00 | 12.919 | 29.8429 | 20.116 | 58.2459 | 1.2135 | 3615.7865 | 16.2135
2012-10-16 | 19:15 | 2012-10-16 19:15 | 56.959 | 88.129 | 18.253 | 2012-10-16 19:15 | 12.925 | 29.8568 | 18.676 | 58.2722 | 1.1872 | 3615.8128 | 16.1872
2012-10-16 | 19:30 | 2012-10-16 19:30 | 56.9704 | 88.1404 | 18.26 | 2012-10-16 19:30 | 12.925 | 29.8568 | 17.602 | 58.2836 | 1.1758 | 3615.8242 | 16.1758
2012-10-16 | 19:45 | 2012-10-16 19:45 | 57.0711 | 88.2411 | 18.26 | 2012-10-16 19:45 | 12.924 | 29.8544 | 16.693 | 58.3867 | 1.0727 | 3615.9273 | 16.0727
2012-10-16 | 20:00 | 2012-10-16 20:00 | 56.9825 | 88.1525 | 18.266 | 2012-10-16 20:00 | 12.929 | 29.866 | 16.088 | 58.2865 | 1.1729 | 3615.8271 | 16.1729
2012-10-16 | 20:15 | 2012-10-16 20:15 | 57.1206 | 88.2906 | 18.271 | 2012-10-16 20:15 | 12.931 | 29.8706 | 15.645 | 58.42 | 1.0394 | 3615.9606 | 16.0394
2012-10-16 | 20:30 | 2012-10-16 20:30 | 57.2012 | 88.3712 | 18.267 | 2012-10-16 20:30 | 12.926 | 29.8591 | 15.255 | 58.5121 | 0.94727 | 3616.0527 | 15.9473
2012-10-16 | 20:45 | 2012-10-16 20:45 | 57.2678 | 88.4378 | 18.265 | 2012-10-16 20:45 | 12.927 | 29.8614 | 14.824 | 58.5764 | 0.88298 | 3616.117 | 15.883
2012-10-16 | 21:00 | 2012-10-16 21:00 | 57.321 | 88.491 | 18.265 | 2012-10-16 21:00 | 12.927 | 29.8614 | 14.595 | 58.6296 | 0.82978 | 3616.1702 | 15.8298
2012-10-16 | 21:15 | 2012-10-16 21:15 | 57.1498 | 88.3198 | 18.271 | 2012-10-16 21:15 | 12.929 | 29.866 | 14.477 | 58.4538 | 1.0056 | 3615.9944 | 16.0056
2012-10-16 | 21:30 | 2012-10-16 21:30 | 57.2209 | 88.3909 | 18.276 | 2012-10-16 21:30 | 12.93 | 29.8683 | 14.366 | 58.5226 | 0.93681 | 3616.0632 | 15.9368
2012-10-16 | 21:45 | 2012-10-16 21:45 | 57.2741 | 88.4441 | 18.273 | 2012-10-16 21:45 | 12.93 | 29.8683 | 14.193 | 58.5758 | 0.88361 | 3616.1164 | 15.8836
2012-10-16 | 22:00 | 2012-10-16 22:00 | 57.3342 | 88.5042 | 18.265 | 2012-10-16 22:00 | 12.93 | 29.8683 | 14.125 | 58.6359 | 0.82351 | 3616.1765 | 15.8235
2012-10-16 | 22:15 | 2012-10-16 22:15 | 57.3831 | 88.5531 | 18.267 | 2012-10-16 22:15 | 12.932 | 29.8729 | 13.875 | 58.6802 | 0.77923 | 3616.2208 | 15.7792
2012-10-16 | 22:30 | 2012-10-16 22:30 | 57.424 | 88.594 | 18.267 | 2012-10-16 22:30 | 12.932 | 29.8729 | 13.675 | 58.7211 | 0.73833 | 3616.2617 | 15.7383
2012-10-16 | 22:45 | 2012-10-16 22:45 | 57.4573 | 88.6273 | 18.265 | 2012-10-16 22:45 | 12.932 | 29.8729 | 13.481 | 58.7544 | 0.70503 | 3616.295 | 15.705
2012-10-16 | 23:00 | 2012-10-16 23:00 | 57.485 | 88.655 | 18.263 | 2012-10-16 23:00 | 12.932 | 29.8729 | 13.098 | 58.7821 | 0.67733 | 3616.3227 | 15.6773
2012-10-16 | 23:15 | 2012-10-16 23:15 | 57.5068 | 88.6768 | 18.259 | 2012-10-16 23:15 | 12.93 | 29.8683 | 12.807 | 58.8085 | 0.65091 | 3616.3491 | 15.6509
2012-10-16 | 23:30 | 2012-10-16 23:30 | 57.5307 | 88.7007 | 18.258 | 2012-10-16 23:30 | 12.93 | 29.8683 | 12.651 | 58.8324 | 0.62701 | 3616.373 | 15.627
2012-10-16 | 23:45 | 2012-10-16 23:45 | 57.5514 | 88.7214 | 18.256 | 2012-10-16 23:45 | 12.931 | 29.8706 | 12.638 | 58.8508 | 0.60862 | 3616.3914 | 15.6086
2012-10-17 | 0:00 | 2012-10-17 | 57.5716 | 88.7416 | 18.253 | 2012-10-17 | 12.93 | 29.8683 | 12.607 | 58.8733 | 0.58611 | 3616.4139 | 15.5861
2012-10-17 | 0:15 | 2012-10-17 00:15 | 57.4287 | 88.5987 | 18.261 | 2012-10-17 00:15 | 12.93 | 29.8683 | 12.558 | 58.7304 | 0.72901 | 3616.271 | 15.729
2012-10-17 | 0:30 | 2012-10-17 00:30 | 57.499 | 88.669 | 18.266 | 2012-10-17 00:30 | 12.928 | 29.8637 | 12.377 | 58.8053 | 0.65409 | 3616.3459 | 15.6541
2012-10-17 | 0:45 | 2012-10-17 00:45 | 57.5407 | 88.7107 | 18.264 | 2012-10-17 00:45 | 12.929 | 29.866 | 12.35 | 58.8447 | 0.6147 | 3616.3853 | 15.6147
2012-10-17 | 1:00 | 2012-10-17 01:00 | 57.5729 | 88.7429 | 18.261 | 2012-10-17 01:00 | 12.93 | 29.8683 | 12.354 | 58.8746 | 0.58481 | 3616.4152 | 15.5848
2012-10-17 | 1:15 | 2012-10-17 01:15 | 57.6006 | 88.7706 | 18.261 | 2012-10-17 01:15 | 12.929 | 29.866 | 12.425 | 58.9046 | 0.5548 | 3616.4452 | 15.5548
2012-10-17 | 1:30 | 2012-10-17 01:30 | 57.6248 | 88.7948 | 18.261 | 2012-10-17 01:30 | 12.93 | 29.8683 | 12.303 | 58.9265 | 0.53291 | 3616.4671 | 15.5329
2012-10-17 | 1:45 | 2012-10-17 01:45 | 57.645 | 88.815 | 18.259 | 2012-10-17 01:45 | 12.928 | 29.8637 | 12.206 | 58.9513 | 0.50809 | 3616.4919 | 15.5081
2012-10-17 | 2:00 | 2012-10-17 02:00 | 57.6678 | 88.8378 | 18.258 | 2012-10-17 02:00 | 12.931 | 29.8706 | 12.096 | 58.9672 | 0.49222 | 3616.5078 | 15.4922
2012-10-17 | 2:15 | 2012-10-17 02:15 | 57.6851 | 88.8551 | 18.256 | 2012-10-17 02:15 | 12.929 | 29.866 | 12.098 | 58.9891 | 0.4703 | 3616.5297 | 15.4703
2012-10-17 | 2:30 | 2012-10-17 02:30 | 57.7069 | 88.8769 | 18.252 | 2012-10-17 02:30 | 12.931 | 29.8706 | 12.142 | 59.0063 | 0.45312 | 3616.5469 | 15.4531
2012-10-17 | 2:45 | 2012-10-17 02:45 | 57.7241 | 88.8941 | 18.251 | 2012-10-17 02:45 | 12.927 | 29.8614 | 12.327 | 59.0327 | 0.42668 | 3616.5733 | 15.4267
2012-10-17 | 3:00 | 2012-10-17 03:00 | 57.7373 | 88.9073 | 18.249 | 2012-10-17 03:00 | 12.929 | 29.866 | 12.517 | 59.0413 | 0.4181 | 3616.5819 | 15.4181
2012-10-17 | 3:15 | 2012-10-17 03:15 | 57.7506 | 88.9206 | 18.248 | 2012-10-17 03:15 | 12.924 | 29.8544 | 12.585 | 59.0662 | 0.39325 | 3616.6067 | 15.3933
2012-10-17 | 3:30 | 2012-10-17 03:30 | 57.7682 | 88.9382 | 18.247 | 2012-10-17 03:30 | 12.926 | 29.8591 | 12.685 | 59.0791 | 0.38027 | 3616.6197 | 15.3803
2012-10-17 | 3:45 | 2012-10-17 03:45 | 57.786 | 88.956 | 18.244 | 2012-10-17 03:45 | 12.924 | 29.8544 | 12.567 | 59.1016 | 0.35785 | 3616.6422 | 15.3578
2012-10-17 | 4:00 | 2012-10-17 04:00 | 57.8013 | 88.9713 | 18.244 | 2012-10-17 04:00 | 12.928 | 29.8637 | 12.48 | 59.1076 | 0.35179 | 3616.6482 | 15.3518
2012-10-17 | 4:15 | 2012-10-17 04:15 | 57.8176 | 88.9876 | 18.242 | 2012-10-17 04:15 | 12.926 | 29.8591 | 12.454 | 59.1285 | 0.33087 | 3616.6691 | 15.3309
2012-10-17 | 4:30 | 2012-10-17 04:30 | 57.8029 | 88.9729 | 18.241 | 2012-10-17 04:30 | 12.928 | 29.8637 | 12.41 | 59.1092 | 0.35019 | 3616.6498 | 15.3502
2012-10-17 | 4:45 | 2012-10-17 04:45 | 57.7638 | 88.9338 | 18.24 | 2012-10-17 04:45 | 12.929 | 29.866 | 12.333 | 59.0678 | 0.3916 | 3616.6084 | 15.3916
2012-10-17 | 5:00 | 2012-10-17 05:00 | 57.7884 | 88.9584 | 18.239 | 2012-10-17 05:00 | 12.929 | 29.866 | 12.222 | 59.0924 | 0.367 | 3616.633 | 15.367
2012-10-17 | 5:15 | 2012-10-17 05:15 | 57.811 | 88.981 | 18.238 | 2012-10-17 05:15 | 12.927 | 29.8614 | 12.158 | 59.1196 | 0.33978 | 3616.6602 | 15.3398
2012-10-17 | 5:30 | 2012-10-17 05:30 | 57.831 | 89.001 | 18.238 | 2012-10-17 05:30 | 12.928 | 29.8637 | 12.068 | 59.1373 | 0.32209 | 3616.6779 | 15.3221
2012-10-17 | 5:45 | 2012-10-17 05:45 | 57.8477 | 89.0177 | 18.235 | 2012-10-17 05:45 | 12.926 | 29.8591 | 11.901 | 59.1586 | 0.30077 | 3616.6992 | 15.3008
2012-10-17 | 6:00 | 2012-10-17 06:00 | 57.7408 | 88.9108 | 18.235 | 2012-10-17 06:00 | 12.928 | 29.8637 | 11.653 | 59.0471 | 0.41229 | 3616.5877 | 15.4123
2012-10-17 | 6:15 | 2012-10-17 06:15 | 57.7711 | 88.9411 | 18.235 | 2012-10-17 06:15 | 12.928 | 29.8637 | 11.854 | 59.0774 | 0.38199 | 3616.618 | 15.382
2012-10-17 | 6:30 | 2012-10-17 06:30 | 57.7046 | 88.8746 | 18.234 | 2012-10-17 06:30 | 12.926 | 29.8591 | 12.869 | 59.0155 | 0.44387 | 3616.5561 | 15.4439
2012-10-17 | 6:45 | 2012-10-17 06:45 | 57.6555 | 88.8255 | 18.234 | 2012-10-17 06:45 | 12.932 | 29.8729 | 14.236 | 58.9526 | 0.50683 | 3616.4932 | 15.5068
2012-10-17 | 7:00 | 2012-10-17 07:00 | 57.6844 | 88.8544 | 18.232 | 2012-10-17 07:00 | 12.93 | 29.8683 | 15.39 | 58.9861 | 0.47331 | 3616.5267 | 15.4733
2012-10-17 | 7:15 | 2012-10-17 07:15 | 57.7292 | 88.8992 | 18.232 | 2012-10-17 07:15 | 12.932 | 29.8729 | 16.697 | 59.0263 | 0.43313 | 3616.5669 | 15.4331
2012-10-17 | 7:30 | 2012-10-17 07:30 | 57.7649 | 88.9349 | 18.231 | 2012-10-17 07:30 | 12.934 | 29.8775 | 21.074 | 59.0574 | 0.40205 | 3616.5979 | 15.4021
2012-10-17 | 7:45 | 2012-10-17 07:45 | 57.7935 | 88.9635 | 18.232 | 2012-10-17 07:45 | 12.932 | 29.8729 | 25.607 | 59.0906 | 0.36883 | 3616.6312 | 15.3688
2012-10-17 | 8:00 | 2012-10-17 08:00 | 57.6339 | 88.8039 | 18.237 | 2012-10-17 08:00 | 12.929 | 29.866 | 28.327 | 58.9379 | 0.5215 | 3616.4785 | 15.5215
2012-10-17 | 8:15 | 2012-10-17 08:15 | 57.7283 | 88.8983 | 18.248 | 2012-10-17 08:15 | 12.937 | 29.8845 | 30.974 | 59.0138 | 0.44558 | 3616.5544 | 15.4456
2012-10-17 | 8:30 | 2012-10-17 08:30 | 57.7747 | 88.9447 | 18.249 | 2012-10-17 08:30 | 12.937 | 29.8845 | 32.792 | 59.0602 | 0.39918 | 3616.6008 | 15.3992
2012-10-17 | 8:45 | 2012-10-17 08:45 | 57.8065 | 88.9765 | 18.247 | 2012-10-17 08:45 | 12.938 | 29.8868 | 33.823 | 59.0897 | 0.36969 | 3616.6303 | 15.3697
2012-10-17 | 9:00 | 2012-10-17 09:00 | 57.8327 | 89.0027 | 18.249 | 2012-10-17 09:00 | 12.943 | 29.8983 | 34.375 | 59.1044 | 0.35504 | 3616.645 | 15.355
2012-10-17 | 9:15 | 2012-10-17 09:15 | 57.8512 | 89.0212 | 18.251 | 2012-10-17 09:15 | 12.944 | 29.9006 | 34.979 | 59.1206 | 0.33885 | 3616.6611 | 15.3389
2012-10-17 | 9:30 | 2012-10-17 09:30 | 57.8651 | 89.0351 | 18.251 | 2012-10-17 09:30 | 12.945 | 29.903 | 35.801 | 59.1321 | 0.32726 | 3616.6727 | 15.3273
2012-10-17 | 9:45 | 2012-10-17 09:45 | 57.8785 | 89.0485 | 18.249 | 2012-10-17 09:45 | 12.947 | 29.9076 | 35.73 | 59.1409 | 0.31848 | 3616.6815 | 15.3185
2012-10-17 | 10:00 | 2012-10-17 10:00 | 57.8864 | 89.0564 | 18.247 | 2012-10-17 10:00 | 12.948 | 29.9099 | 35.843 | 59.1465 | 0.31289 | 3616.6871 | 15.3129
2012-10-17 | 10:15 | 2012-10-17 10:15 | 57.8911 | 89.0611 | 18.246 | 2012-10-17 10:15 | 12.949 | 29.9122 | 35.566 | 59.1489 | 0.3105 | 3616.6895 | 15.3105
2012-10-17 | 10:30 | 2012-10-17 10:30 | 57.8974 | 89.0674 | 18.243 | 2012-10-17 10:30 | 12.947 | 29.9076 | 35.267 | 59.1598 | 0.29958 | 3616.7004 | 15.2996
2012-10-17 | 10:45 | 2012-10-17 10:45 | 57.9008 | 89.0708 | 18.241 | 2012-10-17 10:45 | 12.949 | 29.9122 | 34.869 | 59.1586 | 0.3008 | 3616.6992 | 15.3008
2012-10-17 | 11:00 | 2012-10-17 11:00 | 57.9064 | 89.0764 | 18.24 | 2012-10-17 11:00 | 12.949 | 29.9122 | 34.831 | 59.1642 | 0.2952 | 3616.7048 | 15.2952
2012-10-17 | 11:15 | 2012-10-17 11:15 | 57.908 | 89.078 | 18.238 | 2012-10-17 11:15 | 12.947 | 29.9076 | 34.709 | 59.1704 | 0.28898 | 3616.711 | 15.289
2012-10-17 | 11:30 | 2012-10-17 11:30 | 57.911 | 89.081 | 18.237 | 2012-10-17 11:30 | 12.949 | 29.9122 | 34.222 | 59.1688 | 0.2906 | 3616.7094 | 15.2906
2012-10-17 | 11:45 | 2012-10-17 11:45 | 57.9103 | 89.0803 | 18.236 | 2012-10-17 11:45 | 12.946 | 29.9053 | 33.379 | 59.175 | 0.28437 | 3616.7156 | 15.2844
2012-10-17 | 12:00 | 2012-10-17 12:00 | 57.9117 | 89.0817 | 18.235 | 2012-10-17 12:00 | 12.945 | 29.903 | 32.225 | 59.1788 | 0.28066 | 3616.7193 | 15.2807
2012-10-17 | 12:15 | 2012-10-17 12:15 | 57.7585 | 88.9285 | 18.243 | 2012-10-17 12:15 | 12.945 | 29.903 | 30.692 | 59.0255 | 0.43386 | 3616.5661 | 15.4339
2012-10-17 | 12:30 | 2012-10-17 12:30 | 57.8113 | 88.9813 | 18.251 | 2012-10-17 12:30 | 12.944 | 29.9006 | 29.669 | 59.0807 | 0.37875 | 3616.6213 | 15.3787
2012-10-17 | 12:45 | 2012-10-17 12:45 | 57.0756 | 88.2456 | 18.26 | 2012-10-17 12:45 | 12.944 | 29.9006 | 29.028 | 58.345 | 1.1145 | 3615.8855 | 16.1145
2012-10-17 | 13:00 | 2012-10-17 13:00 | 57.665 | 88.835 | 18.261 | 2012-10-17 13:00 | 12.943 | 29.8983 | 28.971 | 58.9367 | 0.52274 | 3616.4773 | 15.5227
2012-10-17 | 13:15 | 2012-10-17 13:15 | 57.7321 | 88.9021 | 18.263 | 2012-10-17 13:15 | 12.943 | 29.8983 | 29.047 | 59.0038 | 0.45564 | 3616.5444 | 15.4556
2012-10-17 | 13:30 | 2012-10-17 13:30 | 57.7697 | 88.9397 | 18.258 | 2012-10-17 13:30 | 12.94 | 29.8914 | 28.944 | 59.0483 | 0.41111 | 3616.5889 | 15.4111
2012-10-17 | 13:45 | 2012-10-17 13:45 | 55.4834 | 86.6534 | 18.259 | 2012-10-17 13:45 | 12.937 | 29.8845 | 29.021 | 56.7689 | 2.6905 | 3614.3095 | 17.6905
2012-10-17 | 14:00 | 2012-10-17 14:00 | 57.6837 | 88.8537 | 18.268 | 2012-10-17 14:00 | 12.937 | 29.8845 | 29.248 | 58.9692 | 0.49018 | 3616.5098 | 15.4902
2012-10-17 | 14:15 | 2012-10-17 14:15 | 57.5421 | 88.7121 | 18.271 | 2012-10-17 14:15 | 12.932 | 29.8729 | 29.214 | 58.8392 | 0.62023 | 3616.3798 | 15.6202
2012-10-17 | 14:30 | 2012-10-17 14:30 | 57.6581 | 88.8281 | 18.271 | 2012-10-17 14:30 | 12.934 | 29.8775 | 29.346 | 58.9506 | 0.50885 | 3616.4912 | 15.5088
2012-10-17 | 14:45 | 2012-10-17 14:45 | 57.5726 | 88.7426 | 18.273 | 2012-10-17 14:45 | 12.935 | 29.8799 | 29.199 | 58.8628 | 0.59666 | 3616.4033 | 15.5967
2012-10-17 | 15:00 | 2012-10-17 15:00 | 57.6662 | 88.8362 | 18.274 | 2012-10-17 15:00 | 12.939 | 29.8891 | 29.107 | 58.9471 | 0.5123 | 3616.4877 | 15.5123
2012-10-17 | 15:15 | 2012-10-17 15:15 | 57.7221 | 88.8921 | 18.271 | 2012-10-17 15:15 | 12.939 | 29.8891 | 29.068 | 59.003 | 0.4564 | 3616.5436 | 15.4564
2012-10-17 | 15:30 | 2012-10-17 15:30 | 57.7639 | 88.9339 | 18.269 | 2012-10-17 15:30 | 12.942 | 29.896 | 29.197 | 59.0379 | 0.42153 | 3616.5785 | 15.4215
2012-10-17 | 15:45 | 2012-10-17 15:45 | 57.7965 | 88.9665 | 18.271 | 2012-10-17 15:45 | 12.939 | 29.8891 | 29.099 | 59.0774 | 0.382 | 3616.618 | 15.382
2012-10-17 | 16:00 | 2012-10-17 16:00 | 57.7485 | 88.9185 | 18.268 | 2012-10-17 16:00 | 12.94 | 29.8914 | 28.393 | 59.0271 | 0.43231 | 3616.5677 | 15.4323
2012-10-17 | 16:15 | 2012-10-17 16:15 | 57.7758 | 88.9458 | 18.265 | 2012-10-17 16:15 | 12.942 | 29.896 | 27.954 | 59.0498 | 0.40963 | 3616.5904 | 15.4096
2012-10-17 | 16:30 | 2012-10-17 16:30 | 57.8065 | 88.9765 | 18.262 | 2012-10-17 16:30 | 12.941 | 29.8937 | 28.273 | 59.0828 | 0.37662 | 3616.6234 | 15.3766
2012-10-17 | 16:45 | 2012-10-17 16:45 | 57.8309 | 89.0009 | 18.26 | 2012-10-17 16:45 | 12.944 | 29.9006 | 27.672 | 59.1003 | 0.35915 | 3616.6409 | 15.3591
2012-10-17 | 17:00 | 2012-10-17 17:00 | 57.6197 | 88.7897 | 18.259 | 2012-10-17 17:00 | 12.943 | 29.8983 | 27.509 | 58.8914 | 0.56804 | 3616.432 | 15.568
2012-10-17 | 17:15 | 2012-10-17 17:15 | 57.753 | 88.923 | 18.266 | 2012-10-17 17:15 | 12.943 | 29.8983 | 26.819 | 59.0247 | 0.43474 | 3616.5653 | 15.4347
2012-10-17 | 17:30 | 2012-10-17 17:30 | 57.7997 | 88.9697 | 18.267 | 2012-10-17 17:30 | 12.946 | 29.9053 | 25.957 | 59.0644 | 0.39497 | 3616.605 | 15.395
2012-10-17 | 17:45 | 2012-10-17 17:45 | 57.8312 | 89.0012 | 18.263 | 2012-10-17 17:45 | 12.943 | 29.8983 | 24.854 | 59.1029 | 0.35654 | 3616.6435 | 15.3565
2012-10-17 | 18:00 | 2012-10-17 18:00 | 57.8557 | 89.0257 | 18.262 | 2012-10-17 18:00 | 12.948 | 29.9099 | 24.897 | 59.1158 | 0.34359 | 3616.6564 | 15.3436
2012-10-17 | 18:15 | 2012-10-17 18:15 | 57.8361 | 89.0061 | 18.264 | 2012-10-17 18:15 | 12.951 | 29.9168 | 23.343 | 59.0893 | 0.37012 | 3616.6299 | 15.3701
2012-10-17 | 18:30 | 2012-10-17 18:30 | 57.7887 | 88.9587 | 18.263 | 2012-10-17 18:30 | 12.952 | 29.9191 | 22.152 | 59.0396 | 0.41983 | 3616.5802 | 15.4198
2012-10-17 | 18:45 | 2012-10-17 18:45 | 57.7403 | 88.9103 | 18.26 | 2012-10-17 18:45 | 12.95 | 29.9145 | 21.19 | 58.9958 | 0.46361 | 3616.5364 | 15.4636
2012-10-17 | 19:00 | 2012-10-17 19:00 | 57.6936 | 88.8636 | 18.256 | 2012-10-17 19:00 | 12.956 | 29.9284 | 20.542 | 58.9352 | 0.52417 | 3616.4758 | 15.5242
2012-10-17 | 19:15 | 2012-10-17 19:15 | 57.547 | 88.717 | 18.26 | 2012-10-17 19:15 | 12.959 | 29.9353 | 20.124 | 58.7817 | 0.6777 | 3616.3223 | 15.6777
2012-10-17 | 19:30 | 2012-10-17 19:30 | 57.6565 | 88.8265 | 18.266 | 2012-10-17 19:30 | 12.961 | 29.9399 | 19.78 | 58.8866 | 0.57282 | 3616.4272 | 15.5728
2012-10-17 | 19:45 | 2012-10-17 19:45 | 57.718 | 88.888 | 18.262 | 2012-10-17 19:45 | 12.963 | 29.9445 | 19.293 | 58.9435 | 0.51594 | 3616.4841 | 15.5159
2012-10-17 | 20:00 | 2012-10-17 20:00 | 57.6596 | 88.8296 | 18.259 | 2012-10-17 20:00 | 12.964 | 29.9468 | 18.228 | 58.8828 | 0.57665 | 3616.4234 | 15.5766
2012-10-17 | 20:15 | 2012-10-17 20:15 | 57.605 | 88.775 | 18.257 | 2012-10-17 20:15 | 12.967 | 29.9538 | 17.003 | 58.8212 | 0.63818 | 3616.3618 | 15.6382
2012-10-17 | 20:30 | 2012-10-17 20:30 | 57.6611 | 88.8311 | 18.258 | 2012-10-17 20:30 | 12.969 | 29.9584 | 16.034 | 58.8727 | 0.5867 | 3616.4133 | 15.5867
2012-10-17 | 20:45 | 2012-10-17 20:45 | 57.7062 | 88.8762 | 18.256 | 2012-10-17 20:45 | 12.968 | 29.9561 | 15.371 | 58.9201 | 0.53929 | 3616.4607 | 15.5393
2012-10-17 | 21:00 | 2012-10-17 21:00 | 57.7437 | 88.9137 | 18.254 | 2012-10-17 21:00 | 12.971 | 29.963 | 14.866 | 58.9507 | 0.50872 | 3616.4913 | 15.5087
2012-10-17 | 21:15 | 2012-10-17 21:15 | 57.7788 | 88.9488 | 18.251 | 2012-10-17 21:15 | 12.975 | 29.9722 | 14.501 | 58.9766 | 0.48286 | 3616.5171 | 15.4829
2012-10-17 | 21:30 | 2012-10-17 21:30 | 57.8023 | 88.9723 | 18.25 | 2012-10-17 21:30 | 12.975 | 29.9722 | 14.25 | 59.0001 | 0.45936 | 3616.5406 | 15.4594
2012-10-17 | 21:45 | 2012-10-17 21:45 | 57.8242 | 88.9942 | 18.25 | 2012-10-17 21:45 | 12.975 | 29.9722 | 14.042 | 59.022 | 0.43746 | 3616.5625 | 15.4375
2012-10-17 | 22:00 | 2012-10-17 22:00 | 57.8388 | 89.0088 | 18.248 | 2012-10-17 22:00 | 12.975 | 29.9722 | 13.913 | 59.0366 | 0.42286 | 3616.5771 | 15.4229
2012-10-17 | 22:15 | 2012-10-17 22:15 | 57.8547 | 89.0247 | 18.246 | 2012-10-17 22:15 | 12.979 | 29.9815 | 13.737 | 59.0432 | 0.4162 | 3616.5838 | 15.4162
2012-10-17 | 22:30 | 2012-10-17 22:30 | 57.8705 | 89.0405 | 18.244 | 2012-10-17 22:30 | 12.981 | 29.9861 | 13.51 | 59.0544 | 0.40502 | 3616.595 | 15.405
2012-10-17 | 22:45 | 2012-10-17 22:45 | 57.8812 | 89.0512 | 18.242 | 2012-10-17 22:45 | 12.979 | 29.9815 | 13.315 | 59.0697 | 0.3897 | 3616.6103 | 15.3897
2012-10-17 | 23:00 | 2012-10-17 23:00 | 57.8888 | 89.0588 | 18.241 | 2012-10-17 23:00 | 12.985 | 29.9953 | 13.136 | 59.0635 | 0.39596 | 3616.604 | 15.396
2012-10-17 | 23:15 | 2012-10-17 23:15 | 57.8966 | 89.0666 | 18.239 | 2012-10-17 23:15 | 12.984 | 29.993 | 12.984 | 59.0736 | 0.38585 | 3616.6141 | 15.3859
2012-10-17 | 23:30 | 2012-10-17 23:30 | 57.903 | 89.073 | 18.238 | 2012-10-17 23:30 | 12.982 | 29.9884 | 12.93 | 59.0846 | 0.37483 | 3616.6252 | 15.3748
2012-10-17 | 23:45 | 2012-10-17 23:45 | 57.9099 | 89.0799 | 18.238 | 2012-10-17 23:45 | 12.984 | 29.993 | 12.855 | 59.0869 | 0.37255 | 3616.6274 | 15.3726
2012-10-18 | 0:00 | 2012-10-18 | 57.9175 | 89.0875 | 18.236 | 2012-10-18 | 12.984 | 29.993 | 12.764 | 59.0945 | 0.36495 | 3616.635 | 15.365
2012-10-18 | 0:15 | 2012-10-18 00:15 | 57.9232 | 89.0932 | 18.236 | 2012-10-18 00:15 | 12.986 | 29.9977 | 12.668 | 59.0955 | 0.36387 | 3616.6361 | 15.3639
2012-10-18 | 0:30 | 2012-10-18 00:30 | 57.9313 | 89.1013 | 18.235 | 2012-10-18 00:30 | 12.987 | 30 | 12.586 | 59.1013 | 0.35808 | 3616.6419 | 15.3581
2012-10-18 | 0:45 | 2012-10-18 00:45 | 57.9389 | 89.1089 | 18.235 | 2012-10-18 00:45 | 12.987 | 30 | 12.488 | 59.1089 | 0.35048 | 3616.6495 | 15.3505
2012-10-18 | 1:00 | 2012-10-18 01:00 | 57.9454 | 89.1154 | 18.234 | 2012-10-18 01:00 | 12.986 | 29.9977 | 12.342 | 59.1177 | 0.34167 | 3616.6583 | 15.3417
2012-10-18 | 1:15 | 2012-10-18 01:15 | 57.9548 | 89.1248 | 18.234 | 2012-10-18 01:15 | 12.99 | 30.0069 | 12.41 | 59.1179 | 0.34151 | 3616.6585 | 15.3415
2012-10-18 | 1:30 | 2012-10-18 01:30 | 57.9618 | 89.1318 | 18.233 | 2012-10-18 01:30 | 12.988 | 30.0023 | 12.671 | 59.1295 | 0.32989 | 3616.6701 | 15.3299
2012-10-18 | 1:45 | 2012-10-18 01:45 | 57.9702 | 89.1402 | 18.233 | 2012-10-18 01:45 | 12.99 | 30.0069 | 12.762 | 59.1333 | 0.32611 | 3616.6739 | 15.3261
2012-10-18 | 2:00 | 2012-10-18 02:00 | 57.9788 | 89.1488 | 18.232 | 2012-10-18 02:00 | 12.989 | 30.0046 | 12.86 | 59.1442 | 0.3152 | 3616.6848 | 15.3152
2012-10-18 | 2:15 | 2012-10-18 02:15 | 57.9874 | 89.1574 | 18.231 | 2012-10-18 02:15 | 12.988 | 30.0023 | 13.045 | 59.1551 | 0.30429 | 3616.6957 | 15.3043
2012-10-18 | 2:30 | 2012-10-18 02:30 | 57.9956 | 89.1656 | 18.232 | 2012-10-18 02:30 | 12.99 | 30.0069 | 13.305 | 59.1587 | 0.30071 | 3616.6993 | 15.3007
2012-10-18 | 2:45 | 2012-10-18 02:45 | 58.0056 | 89.1756 | 18.231 | 2012-10-18 02:45 | 12.991 | 30.0092 | 13.376 | 59.1664 | 0.29302 | 3616.707 | 15.293
2012-10-18 | 3:00 | 2012-10-18 03:00 | 58.0159 | 89.1859 | 18.231 | 2012-10-18 03:00 | 12.993 | 30.0138 | 13.296 | 59.1721 | 0.28734 | 3616.7127 | 15.2873
2012-10-18 | 3:15 | 2012-10-18 03:15 | 58.02 | 89.19 | 18.231 | 2012-10-18 03:15 | 12.99 | 30.0069 | 13.259 | 59.1831 | 0.27631 | 3616.7237 | 15.2763
2012-10-18 | 3:30 | 2012-10-18 03:30 | 58.0268 | 89.1968 | 18.231 | 2012-10-18 03:30 | 12.987 | 30 | 13.433 | 59.1968 | 0.26258 | 3616.7374 | 15.2626
2012-10-18 | 3:45 | 2012-10-18 03:45 | 57.926 | 89.096 | 18.23 | 2012-10-18 03:45 | 12.989 | 30.0046 | 13.708 | 59.0914 | 0.368 | 3616.632 | 15.368
2012-10-18 | 4:00 | 2012-10-18 04:00 | 57.9459 | 89.1159 | 18.23 | 2012-10-18 04:00 | 12.99 | 30.0069 | 13.927 | 59.109 | 0.35041 | 3616.6496 | 15.3504
2012-10-18 | 4:15 | 2012-10-18 04:15 | 57.9775 | 89.1475 | 18.23 | 2012-10-18 04:15 | 12.991 | 30.0092 | 14.13 | 59.1383 | 0.32112 | 3616.6789 | 15.3211
2012-10-18 | 4:30 | 2012-10-18 04:30 | 57.9991 | 89.1691 | 18.229 | 2012-10-18 04:30 | 12.99 | 30.0069 | 14.378 | 59.1622 | 0.29721 | 3616.7028 | 15.2972
2012-10-18 | 4:45 | 2012-10-18 04:45 | 58.0227 | 89.1927 | 18.229 | 2012-10-18 04:45 | 12.993 | 30.0138 | 14.659 | 59.1789 | 0.28054 | 3616.7195 | 15.2805
2012-10-18 | 5:00 | 2012-10-18 05:00 | 58.0036 | 89.1736 | 18.23 | 2012-10-18 05:00 | 12.998 | 30.0254 | 14.819 | 59.1482 | 0.31119 | 3616.6888 | 15.3112
2012-10-18 | 5:15 | 2012-10-18 05:15 | 57.9744 | 89.1444 | 18.229 | 2012-10-18 05:15 | 12.996 | 30.0208 | 14.874 | 59.1236 | 0.33577 | 3616.6642 | 15.3358
2012-10-18 | 5:30 | 2012-10-18 05:30 | 58.0042 | 89.1742 | 18.229 | 2012-10-18 05:30 | 12.997 | 30.0231 | 14.94 | 59.1511 | 0.30828 | 3616.6917 | 15.3083
2012-10-18 | 5:45 | 2012-10-18 05:45 | 58.0309 | 89.2009 | 18.228 | 2012-10-18 05:45 | 12.996 | 30.0208 | 15.175 | 59.1801 | 0.27927 | 3616.7207 | 15.2793
2012-10-18 | 6:00 | 2012-10-18 06:00 | 58.0529 | 89.2229 | 18.228 | 2012-10-18 06:00 | 12.998 | 30.0254 | 15.303 | 59.1975 | 0.26189 | 3616.7381 | 15.2619
2012-10-18 | 6:15 | 2012-10-18 06:15 | 58.0736 | 89.2436 | 18.228 | 2012-10-18 06:15 | 13 | 30.03 | 15.415 | 59.2136 | 0.24581 | 3616.7542 | 15.2458
2012-10-18 | 6:30 | 2012-10-18 06:30 | 58.0904 | 89.2604 | 18.229 | 2012-10-18 06:30 | 13.004 | 30.0392 | 15.638 | 59.2212 | 0.23825 | 3616.7618 | 15.2382
2012-10-18 | 6:45 | 2012-10-18 06:45 | 57.9238 | 89.0938 | 18.233 | 2012-10-18 06:45 | 13.003 | 30.0369 | 15.8 | 59.0569 | 0.40254 | 3616.5975 | 15.4025
2012-10-18 | 7:00 | 2012-10-18 07:00 | 58.0081 | 89.1781 | 18.244 | 2012-10-18 07:00 | 13.006 | 30.0439 | 15.954 | 59.1342 | 0.32517 | 3616.6748 | 15.3252
2012-10-18 | 7:15 | 2012-10-18 07:15 | 57.9337 | 89.1037 | 18.246 | 2012-10-18 07:15 | 13.009 | 30.0508 | 16.255 | 59.0529 | 0.4065 | 3616.5935 | 15.4065
2012-10-18 | 7:30 | 2012-10-18 07:30 | 57.8985 | 89.0685 | 18.245 | 2012-10-18 07:30 | 13.006 | 30.0439 | 19.179 | 59.0246 | 0.43477 | 3616.5652 | 15.4348
2012-10-18 | 7:45 | 2012-10-18 07:45 | 57.8965 | 89.0665 | 18.246 | 2012-10-18 07:45 | 13.005 | 30.0416 | 23.2 | 59.025 | 0.43446 | 3616.5655 | 15.4345
2012-10-18 | 8:00 | 2012-10-18 08:00 | 57.9443 | 89.1143 | 18.247 | 2012-10-18 08:00 | 13.007 | 30.0462 | 26.642 | 59.0681 | 0.39128 | 3616.6087 | 15.3913
2012-10-18 | 8:15 | 2012-10-18 08:15 | 57.979 | 89.149 | 18.246 | 2012-10-18 08:15 | 13.008 | 30.0485 | 29.244 | 59.1005 | 0.35889 | 3616.6411 | 15.3589
2012-10-18 | 8:30 | 2012-10-18 08:30 | 57.7928 | 88.9628 | 18.252 | 2012-10-18 08:30 | 13.011 | 30.0554 | 31.217 | 58.9074 | 0.55202 | 3616.448 | 15.552
2012-10-18 | 8:45 | 2012-10-18 08:45 | 57.8958 | 89.0658 | 18.257 | 2012-10-18 08:45 | 13.013 | 30.06 | 32.676 | 59.0058 | 0.45364 | 3616.5464 | 15.4536
2012-10-18 | 9:00 | 2012-10-18 09:00 | 57.9478 | 89.1178 | 18.253 | 2012-10-18 09:00 | 13.014 | 30.0623 | 33.377 | 59.0555 | 0.40395 | 3616.5961 | 15.4039
2012-10-18 | 9:15 | 2012-10-18 09:15 | 57.9843 | 89.1543 | 18.251 | 2012-10-18 09:15 | 13.012 | 30.0577 | 34.341 | 59.0966 | 0.36283 | 3616.6372 | 15.3628
2012-10-18 | 9:30 | 2012-10-18 09:30 | 58.0142 | 89.1842 | 18.254 | 2012-10-18 09:30 | 13.009 | 30.0508 | 34.739 | 59.1334 | 0.326 | 3616.674 | 15.326
2012-10-18 | 9:45 | 2012-10-18 09:45 | 58.0376 | 89.2076 | 18.256 | 2012-10-18 09:45 | 13.01 | 30.0531 | 34.56 | 59.1545 | 0.30491 | 3616.6951 | 15.3049
2012-10-18 | 10:00 | 2012-10-18 10:00 | 58.0533 | 89.2233 | 18.255 | 2012-10-18 10:00 | 13.01 | 30.0531 | 34.413 | 59.1702 | 0.28921 | 3616.7108 | 15.2892
2012-10-18 | 10:15 | 2012-10-18 10:15 | 58.0701 | 89.2401 | 18.252 | 2012-10-18 10:15 | 13.016 | 30.067 | 33.845 | 59.1731 | 0.28627 | 3616.7137 | 15.2863
2012-10-18 | 10:30 | 2012-10-18 10:30 | 58.085 | 89.255 | 18.25 | 2012-10-18 10:30 | 13.016 | 30.067 | 33.73 | 59.188 | 0.27137 | 3616.7286 | 15.2714
2012-10-18 | 10:45 | 2012-10-18 10:45 | 57.8468 | 89.0168 | 18.251 | 2012-10-18 10:45 | 13.017 | 30.0693 | 34.051 | 58.9475 | 0.51188 | 3616.4881 | 15.5119
2012-10-18 | 11:00 | 2012-10-18 11:00 | 57.9662 | 89.1362 | 18.259 | 2012-10-18 11:00 | 13.017 | 30.0693 | 33.727 | 59.0669 | 0.39248 | 3616.6075 | 15.3925
2012-10-18 | 11:15 | 2012-10-18 11:15 | 57.6209 | 88.7909 | 18.266 | 2012-10-18 11:15 | 13.016 | 30.067 | 33.443 | 58.7239 | 0.73547 | 3616.2645 | 15.7355
2012-10-18 | 11:30 | 2012-10-18 11:30 | 57.9098 | 89.0798 | 18.265 | 2012-10-18 11:30 | 13.017 | 30.0693 | 32.831 | 59.0105 | 0.44888 | 3616.5511 | 15.4489
2012-10-18 | 11:45 | 2012-10-18 11:45 | 57.9621 | 89.1321 | 18.266 | 2012-10-18 11:45 | 13.016 | 30.067 | 32.227 | 59.0651 | 0.39427 | 3616.6057 | 15.3943
2012-10-18 | 12:00 | 2012-10-18 12:00 | 57.9948 | 89.1648 | 18.264 | 2012-10-18 12:00 | 13.013 | 30.06 | 31.521 | 59.1048 | 0.35464 | 3616.6454 | 15.3546
2012-10-18 | 12:15 | 2012-10-18 12:15 | 58.0199 | 89.1899 | 18.263 | 2012-10-18 12:15 | 13.013 | 30.06 | 30.594 | 59.1299 | 0.32954 | 3616.6705 | 15.3295
2012-10-18 | 12:30 | 2012-10-18 12:30 | 58.0331 | 89.2031 | 18.263 | 2012-10-18 12:30 | 13.01 | 30.0531 | 29.14 | 59.15 | 0.30941 | 3616.6906 | 15.3094
2012-10-18 | 12:45 | 2012-10-18 12:45 | 58.0455 | 89.2155 | 18.261 | 2012-10-18 12:45 | 13.012 | 30.0577 | 28.529 | 59.1578 | 0.30163 | 3616.6984 | 15.3016
2012-10-18 | 13:00 | 2012-10-18 13:00 | 58.0539 | 89.2239 | 18.258 | 2012-10-18 13:00 | 13.008 | 30.0485 | 27.922 | 59.1754 | 0.28399 | 3616.716 | 15.284
2012-10-18 | 13:15 | 2012-10-18 13:15 | 58.0593 | 89.2293 | 18.256 | 2012-10-18 13:15 | 13.004 | 30.0392 | 28.207 | 59.1901 | 0.26935 | 3616.7306 | 15.2694
2012-10-18 | 13:30 | 2012-10-18 13:30 | 58.0651 | 89.2351 | 18.252 | 2012-10-18 13:30 | 13.006 | 30.0439 | 28.516 | 59.1912 | 0.26817 | 3616.7318 | 15.2682
2012-10-18 | 13:45 | 2012-10-18 13:45 | 58.069 | 89.239 | 18.25 | 2012-10-18 13:45 | 13.003 | 30.0369 | 29.168 | 59.2021 | 0.25734 | 3616.7427 | 15.2573
2012-10-18 | 14:00 | 2012-10-18 14:00 | 58.0749 | 89.2449 | 18.246 | 2012-10-18 14:00 | 13.003 | 30.0369 | 29.277 | 59.208 | 0.25144 | 3616.7486 | 15.2514
2012-10-18 | 14:15 | 2012-10-18 14:15 | 58.0773 | 89.2473 | 18.246 | 2012-10-18 14:15 | 13 | 30.03 | 28.227 | 59.2173 | 0.24211 | 3616.7579 | 15.2421
2012-10-18 | 14:30 | 2012-10-18 14:30 | 58.0823 | 89.2523 | 18.243 | 2012-10-18 14:30 | 12.996 | 30.0208 | 27.803 | 59.2315 | 0.22787 | 3616.7721 | 15.2279
2012-10-18 | 14:45 | 2012-10-18 14:45 | 58.0889 | 89.2589 | 18.242 | 2012-10-18 14:45 | 12.999 | 30.0277 | 27.34 | 59.2312 | 0.2282 | 3616.7718 | 15.2282
2012-10-18 | 15:00 | 2012-10-18 15:00 | 58.0955 | 89.2655 | 18.241 | 2012-10-18 15:00 | 12.997 | 30.0231 | 26.608 | 59.2424 | 0.21698 | 3616.783 | 15.217
2012-10-18 | 15:15 | 2012-10-18 15:15 | 58.0986 | 89.2686 | 18.24 | 2012-10-18 15:15 | 12.998 | 30.0254 | 26.041 | 59.2432 | 0.21619 | 3616.7838 | 15.2162
2012-10-18 | 15:30 | 2012-10-18 15:30 | 57.6305 | 88.8005 | 18.244 | 2012-10-18 15:30 | 12.997 | 30.0231 | 25.785 | 58.7774 | 0.68198 | 3616.318 | 15.682
2012-10-18 | 15:45 | 2012-10-18 15:45 | 57.985 | 89.155 | 18.25 | 2012-10-18 15:45 | 12.994 | 30.0161 | 26.399 | 59.1389 | 0.32055 | 3616.6795 | 15.3205
2012-10-18 | 16:00 | 2012-10-18 16:00 | 58.023 | 89.193 | 18.255 | 2012-10-18 16:00 | 12.993 | 30.0138 | 27.565 | 59.1792 | 0.28024 | 3616.7198 | 15.2802
2012-10-18 | 16:15 | 2012-10-18 16:15 | 58.0436 | 89.2136 | 18.253 | 2012-10-18 16:15 | 12.992 | 30.0115 | 28.15 | 59.2021 | 0.25733 | 3616.7427 | 15.2573
2012-10-18 | 16:30 | 2012-10-18 16:30 | 57.893 | 89.063 | 18.259 | 2012-10-18 16:30 | 12.989 | 30.0046 | 28.312 | 59.0584 | 0.401 | 3616.599 | 15.401
2012-10-18 | 16:45 | 2012-10-18 16:45 | 57.9729 | 89.1429 | 18.265 | 2012-10-18 16:45 | 12.992 | 30.0115 | 27.892 | 59.1314 | 0.32803 | 3616.672 | 15.328
2012-10-18 | 17:00 | 2012-10-18 17:00 | 58.0118 | 89.1818 | 18.26 | 2012-10-18 17:00 | 12.992 | 30.0115 | 27.106 | 59.1703 | 0.28913 | 3616.7109 | 15.2891
2012-10-18 | 17:15 | 2012-10-18 17:15 | 58.0381 | 89.2081 | 18.258 | 2012-10-18 17:15 | 12.993 | 30.0138 | 26.097 | 59.1943 | 0.26514 | 3616.7349 | 15.2651
2012-10-18 | 17:30 | 2012-10-18 17:30 | 58.0593 | 89.2293 | 18.259 | 2012-10-18 17:30 | 12.992 | 30.0115 | 25.141 | 59.2178 | 0.24163 | 3616.7584 | 15.2416
2012-10-18 | 17:45 | 2012-10-18 17:45 | 58.0751 | 89.2451 | 18.259 | 2012-10-18 17:45 | 12.994 | 30.0161 | 23.768 | 59.229 | 0.23045 | 3616.7695 | 15.2305
2012-10-18 | 18:00 | 2012-10-18 18:00 | 58.0863 | 89.2563 | 18.258 | 2012-10-18 18:00 | 12.995 | 30.0184 | 22.067 | 59.2379 | 0.22156 | 3616.7784 | 15.2216
2012-10-18 | 18:15 | 2012-10-18 18:15 | 58.099 | 89.269 | 18.255 | 2012-10-18 18:15 | 12.996 | 30.0208 | 20.421 | 59.2482 | 0.21117 | 3616.7888 | 15.2112
2012-10-18 | 18:30 | 2012-10-18 18:30 | 58.1097 | 89.2797 | 18.251 | 2012-10-18 18:30 | 12.998 | 30.0254 | 18.942 | 59.2543 | 0.20509 | 3616.7949 | 15.2051
2012-10-18 | 18:45 | 2012-10-18 18:45 | 58.1209 | 89.2909 | 18.25 | 2012-10-18 18:45 | 12.998 | 30.0254 | 17.693 | 59.2655 | 0.19389 | 3616.8061 | 15.1939
2012-10-18 | 19:00 | 2012-10-18 19:00 | 58.1279 | 89.2979 | 18.247 | 2012-10-18 19:00 | 13.001 | 30.0323 | 16.574 | 59.2656 | 0.19382 | 3616.8062 | 15.1938
2012-10-18 | 19:15 | 2012-10-18 19:15 | 58.1353 | 89.3053 | 18.246 | 2012-10-18 19:15 | 13.001 | 30.0323 | 15.617 | 59.273 | 0.18642 | 3616.8136 | 15.1864
2012-10-18 | 19:30 | 2012-10-18 19:30 | 58.1414 | 89.3114 | 18.244 | 2012-10-18 19:30 | 13.002 | 30.0346 | 14.794 | 59.2768 | 0.18263 | 3616.8174 | 15.1826
2012-10-18 | 19:45 | 2012-10-18 19:45 | 58.0351 | 89.2051 | 18.242 | 2012-10-18 19:45 | 13.001 | 30.0323 | 14.108 | 59.1728 | 0.28662 | 3616.7134 | 15.2866
2012-10-18 | 20:00 | 2012-10-18 20:00 | 57.9425 | 89.1125 | 18.24 | 2012-10-18 20:00 | 13.002 | 30.0346 | 13.576 | 59.0779 | 0.38153 | 3616.6185 | 15.3815
2012-10-18 | 20:15 | 2012-10-18 20:15 | 57.8797 | 89.0497 | 18.238 | 2012-10-18 20:15 | 13.002 | 30.0346 | 13.033 | 59.0151 | 0.44433 | 3616.5557 | 15.4443
2012-10-18 | 20:30 | 2012-10-18 20:30 | 57.9146 | 89.0846 | 18.236 | 2012-10-18 20:30 | 13.002 | 30.0346 | 12.624 | 59.05 | 0.40943 | 3616.5906 | 15.4094
2012-10-18 | 20:45 | 2012-10-18 20:45 | 57.9495 | 89.1195 | 18.235 | 2012-10-18 20:45 | 13.002 | 30.0346 | 12.138 | 59.0849 | 0.37453 | 3616.6255 | 15.3745
2012-10-18 | 21:00 | 2012-10-18 21:00 | 57.9799 | 89.1499 | 18.232 | 2012-10-18 21:00 | 13.002 | 30.0346 | 12.017 | 59.1153 | 0.34413 | 3616.6559 | 15.3441
2012-10-18 | 21:15 | 2012-10-18 21:15 | 58.0023 | 89.1723 | 18.233 | 2012-10-18 21:15 | 13.004 | 30.0392 | 12.16 | 59.1331 | 0.32635 | 3616.6737 | 15.3263
2012-10-18 | 21:30 | 2012-10-18 21:30 | 57.9363 | 89.1063 | 18.231 | 2012-10-18 21:30 | 13.003 | 30.0369 | 12.374 | 59.0694 | 0.39004 | 3616.61 | 15.39
2012-10-18 | 21:45 | 2012-10-18 21:45 | 57.963 | 89.133 | 18.23 | 2012-10-18 21:45 | 13.003 | 30.0369 | 12.555 | 59.0961 | 0.36334 | 3616.6367 | 15.3633
2012-10-18 | 22:00 | 2012-10-18 22:00 | 57.986 | 89.156 | 18.229 | 2012-10-18 22:00 | 13.003 | 30.0369 | 12.794 | 59.1191 | 0.34034 | 3616.6597 | 15.3403
2012-10-18 | 22:15 | 2012-10-18 22:15 | 58.0053 | 89.1753 | 18.229 | 2012-10-18 22:15 | 13.004 | 30.0392 | 13.105 | 59.1361 | 0.32335 | 3616.6766 | 15.3234
2012-10-18 | 22:30 | 2012-10-18 22:30 | 58.0184 | 89.1884 | 18.227 | 2012-10-18 22:30 | 13.004 | 30.0392 | 13.3 | 59.1492 | 0.31025 | 3616.6898 | 15.3102
2012-10-18 | 22:45 | 2012-10-18 22:45 | 58.0314 | 89.2014 | 18.228 | 2012-10-18 22:45 | 13.004 | 30.0392 | 13.332 | 59.1622 | 0.29725 | 3616.7027 | 15.2973
2012-10-18 | 23:00 | 2012-10-18 23:00 | 58.0396 | 89.2096 | 18.227 | 2012-10-18 23:00 | 13.002 | 30.0346 | 13.27 | 59.175 | 0.28443 | 3616.7156 | 15.2844
2012-10-18 | 23:15 | 2012-10-18 23:15 | 58.0456 | 89.2156 | 18.227 | 2012-10-18 23:15 | 13.003 | 30.0369 | 13.1 | 59.1787 | 0.28074 | 3616.7193 | 15.2807
2012-10-18 | 23:30 | 2012-10-18 23:30 | 58.0523 | 89.2223 | 18.227 | 2012-10-18 23:30 | 13.003 | 30.0369 | 12.965 | 59.1854 | 0.27404 | 3616.726 | 15.274
2012-10-18 | 23:45 | 2012-10-18 23:45 | 58.057 | 89.227 | 18.227 | 2012-10-18 23:45 | 13 | 30.03 | 12.834 | 59.197 | 0.26241 | 3616.7376 | 15.2624
2012-10-19 | 0:00 | 2012-10-19 | 58.062 | 89.232 | 18.227 | 2012-10-19 | 13.002 | 30.0346 | 12.734 | 59.1974 | 0.26203 | 3616.738 | 15.262
2012-10-19 | 0:15 | 2012-10-19 00:15 | 58.0624 | 89.2324 | 18.226 | 2012-10-19 00:15 | 13 | 30.03 | 12.612 | 59.2024 | 0.25701 | 3616.743 | 15.257
2012-10-19 | 0:30 | 2012-10-19 00:30 | 58.0684 | 89.2384 | 18.226 | 2012-10-19 00:30 | 13.003 | 30.0369 | 12.464 | 59.2015 | 0.25794 | 3616.7421 | 15.2579
2012-10-19 | 0:45 | 2012-10-19 00:45 | 58.0755 | 89.2455 | 18.225 | 2012-10-19 00:45 | 13.004 | 30.0392 | 12.378 | 59.2063 | 0.25315 | 3616.7468 | 15.2532
2012-10-19 | 1:00 | 2012-10-19 01:00 | 58.077 | 89.247 | 18.226 | 2012-10-19 01:00 | 13.002 | 30.0346 | 12.158 | 59.2124 | 0.24703 | 3616.753 | 15.247
2012-10-19 | 1:15 | 2012-10-19 01:15 | 58.0801 | 89.2501 | 18.225 | 2012-10-19 01:15 | 13 | 30.03 | 11.943 | 59.2201 | 0.23931 | 3616.7607 | 15.2393
2012-10-19 | 1:30 | 2012-10-19 01:30 | 58.0844 | 89.2544 | 18.225 | 2012-10-19 01:30 | 13 | 30.03 | 11.836 | 59.2244 | 0.23501 | 3616.765 | 15.235
2012-10-19 | 1:45 | 2012-10-19 01:45 | 58.0887 | 89.2587 | 18.226 | 2012-10-19 01:45 | 13.001 | 30.0323 | 11.827 | 59.2264 | 0.23302 | 3616.767 | 15.233
2012-10-19 | 2:00 | 2012-10-19 02:00 | 58.0927 | 89.2627 | 18.225 | 2012-10-19 02:00 | 12.999 | 30.0277 | 11.802 | 59.235 | 0.2244 | 3616.7756 | 15.2244
2012-10-19 | 2:15 | 2012-10-19 02:15 | 58.0937 | 89.2637 | 18.225 | 2012-10-19 02:15 | 12.999 | 30.0277 | 11.658 | 59.236 | 0.2234 | 3616.7766 | 15.2234
2012-10-19 | 2:30 | 2012-10-19 02:30 | 58.0946 | 89.2646 | 18.225 | 2012-10-19 02:30 | 12.995 | 30.0184 | 11.819 | 59.2462 | 0.21326 | 3616.7867 | 15.2133
2012-10-19 | 2:45 | 2012-10-19 02:45 | 58.0979 | 89.2679 | 18.225 | 2012-10-19 02:45 | 12.993 | 30.0138 | 11.771 | 59.2541 | 0.20534 | 3616.7947 | 15.2053
2012-10-19 | 3:00 | 2012-10-19 03:00 | 58.0128 | 89.1828 | 18.225 | 2012-10-19 03:00 | 12.992 | 30.0115 | 11.615 | 59.1713 | 0.28813 | 3616.7119 | 15.2881
2012-10-19 | 3:15 | 2012-10-19 03:15 | 58.0105 | 89.1805 | 18.225 | 2012-10-19 03:15 | 12.99 | 30.0069 | 11.506 | 59.1736 | 0.28581 | 3616.7142 | 15.2858
2012-10-19 | 3:30 | 2012-10-19 03:30 | 57.9519 | 89.1219 | 18.223 | 2012-10-19 03:30 | 12.989 | 30.0046 | 11.427 | 59.1173 | 0.3421 | 3616.6579 | 15.3421
2012-10-19 | 3:45 | 2012-10-19 03:45 | 57.8664 | 89.0364 | 18.222 | 2012-10-19 03:45 | 12.988 | 30.0023 | 11.438 | 59.0341 | 0.42529 | 3616.5747 | 15.4253
2012-10-19 | 4:00 | 2012-10-19 04:00 | 57.9011 | 89.0711 | 18.22 | 2012-10-19 04:00 | 12.984 | 29.993 | 11.444 | 59.0781 | 0.38135 | 3616.6186 | 15.3814
2012-10-19 | 4:15 | 2012-10-19 04:15 | 57.9394 | 89.1094 | 18.22 | 2012-10-19 04:15 | 12.984 | 29.993 | 11.487 | 59.1164 | 0.34305 | 3616.657 | 15.343
2012-10-19 | 4:30 | 2012-10-19 04:30 | 57.9721 | 89.1421 | 18.221 | 2012-10-19 04:30 | 12.984 | 29.993 | 11.512 | 59.1491 | 0.31035 | 3616.6897 | 15.3103
2012-10-19 | 4:45 | 2012-10-19 04:45 | 57.9145 | 89.0845 | 18.221 | 2012-10-19 04:45 | 12.986 | 29.9977 | 11.509 | 59.0868 | 0.37257 | 3616.6274 | 15.3726
2012-10-19 | 5:00 | 2012-10-19 05:00 | 57.9531 | 89.1231 | 18.219 | 2012-10-19 05:00 | 12.987 | 30 | 11.486 | 59.1231 | 0.33628 | 3616.6637 | 15.3363
2012-10-19 | 5:15 | 2012-10-19 05:15 | 57.8977 | 89.0677 | 18.219 | 2012-10-19 05:15 | 12.986 | 29.9977 | 11.434 | 59.07 | 0.38937 | 3616.6106 | 15.3894
2012-10-19 | 5:30 | 2012-10-19 05:30 | 54.841 | 86.011 | 18.225 | 2012-10-19 05:30 | 12.985 | 29.9953 | 11.36 | 56.0156 | 3.4438 | 3613.5562 | 18.4438
2012-10-19 | 5:45 | 2012-10-19 05:45 | 57.7994 | 88.9694 | 18.234 | 2012-10-19 05:45 | 12.987 | 30 | 11.37 | 58.9694 | 0.48998 | 3616.51 | 15.49
2012-10-19 | 6:00 | 2012-10-19 06:00 | 57.8814 | 89.0514 | 18.24 | 2012-10-19 06:00 | 12.985 | 29.9953 | 11.317 | 59.056 | 0.40336 | 3616.5966 | 15.4034
2012-10-19 | 6:15 | 2012-10-19 06:15 | 57.9372 | 89.1072 | 18.239 | 2012-10-19 06:15 | 12.987 | 30 | 11.265 | 59.1072 | 0.35218 | 3616.6478 | 15.3522
2012-10-19 | 6:30 | 2012-10-19 06:30 | 57.8969 | 89.0669 | 18.24 | 2012-10-19 06:30 | 12.987 | 30 | 11.258 | 59.0669 | 0.39248 | 3616.6075 | 15.3925
2012-10-19 | 6:45 | 2012-10-19 06:45 | 57.9264 | 89.0964 | 18.241 | 2012-10-19 06:45 | 12.986 | 29.9977 | 11.286 | 59.0987 | 0.36067 | 3616.6393 | 15.3607
2012-10-19 | 7:00 | 2012-10-19 07:00 | 57.9678 | 89.1378 | 18.243 | 2012-10-19 07:00 | 12.99 | 30.0069 | 11.294 | 59.1309 | 0.32851 | 3616.6715 | 15.3285
2012-10-19 | 7:15 | 2012-10-19 07:15 | 57.877 | 89.047 | 18.241 | 2012-10-19 07:15 | 12.989 | 30.0046 | 11.562 | 59.0424 | 0.417 | 3616.583 | 15.417
2012-10-19 | 7:30 | 2012-10-19 07:30 | 57.9247 | 89.0947 | 18.239 | 2012-10-19 07:30 | 12.994 | 30.0161 | 15.563 | 59.0786 | 0.38085 | 3616.6191 | 15.3809
2012-10-19 | 7:45 | 2012-10-19 07:45 | 57.9725 | 89.1425 | 18.238 | 2012-10-19 07:45 | 12.993 | 30.0138 | 22.122 | 59.1287 | 0.33074 | 3616.6693 | 15.3307
2012-10-19 | 8:00 | 2012-10-19 08:00 | 58.0119 | 89.1819 | 18.236 | 2012-10-19 08:00 | 12.993 | 30.0138 | 27.01 | 59.1681 | 0.29134 | 3616.7087 | 15.2913
2012-10-19 | 8:15 | 2012-10-19 08:15 | 58.0447 | 89.2147 | 18.235 | 2012-10-19 08:15 | 12.996 | 30.0208 | 30.287 | 59.1939 | 0.26547 | 3616.7345 | 15.2655
2012-10-19 | 8:30 | 2012-10-19 08:30 | 58.0723 | 89.2423 | 18.234 | 2012-10-19 08:30 | 12.994 | 30.0161 | 33.19 | 59.2262 | 0.23325 | 3616.7668 | 15.2332
2012-10-19 | 8:45 | 2012-10-19 08:45 | 58.0923 | 89.2623 | 18.233 | 2012-10-19 08:45 | 12.996 | 30.0208 | 36.04 | 59.2415 | 0.21787 | 3616.7821 | 15.2179
2012-10-19 | 9:00 | 2012-10-19 09:00 | 58.1093 | 89.2793 | 18.231 | 2012-10-19 09:00 | 12.995 | 30.0184 | 37.997 | 59.2609 | 0.19856 | 3616.8014 | 15.1986
2012-10-19 | 9:15 | 2012-10-19 09:15 | 57.8296 | 88.9996 | 18.234 | 2012-10-19 09:15 | 12.997 | 30.0231 | 40.363 | 58.9765 | 0.48288 | 3616.5171 | 15.4829
2012-10-19 | 9:30 | 2012-10-19 09:30 | 58.0044 | 89.1744 | 18.242 | 2012-10-19 09:30 | 12.996 | 30.0208 | 41.662 | 59.1536 | 0.30577 | 3616.6942 | 15.3058
2012-10-19 | 9:45 | 2012-10-19 09:45 | 58.0488 | 89.2188 | 18.245 | 2012-10-19 09:45 | 12.995 | 30.0184 | 42.007 | 59.2004 | 0.25906 | 3616.7409 | 15.2591
2012-10-19 | 10:00 | 2012-10-19 10:00 | 58.0763 | 89.2463 | 18.243 | 2012-10-19 10:00 | 12.997 | 30.0231 | 35.236 | 59.2232 | 0.23618 | 3616.7638 | 15.2362
2012-10-19 | 10:15 | 2012-10-19 10:15 | 58.094 | 89.264 | 18.243 | 2012-10-19 10:15 | 12.994 | 30.0161 | 37.569 | 59.2479 | 0.21155 | 3616.7885 | 15.2115
2012-10-19 | 10:30 | 2012-10-19 10:30 | 58.1075 | 89.2775 | 18.245 | 2012-10-19 10:30 | 12.994 | 30.0161 | 39.369 | 59.2614 | 0.19805 | 3616.802 | 15.198
2012-10-19 | 10:45 | 2012-10-19 10:45 | 58.1147 | 89.2847 | 18.246 | 2012-10-19 10:45 | 12.991 | 30.0092 | 39.833 | 59.2755 | 0.18392 | 3616.8161 | 15.1839
2012-10-19 | 11:00 | 2012-10-19 11:00 | 58.1213 | 89.2913 | 18.245 | 2012-10-19 11:00 | 12.991 | 30.0092 | 39.999 | 59.2821 | 0.17732 | 3616.8227 | 15.1773
2012-10-19 | 11:15 | 2012-10-19 11:15 | 58.1246 | 89.2946 | 18.241 | 2012-10-19 11:15 | 12.987 | 30 | 39.289 | 59.2946 | 0.16478 | 3616.8352 | 15.1648
2012-10-19 | 11:30 | 2012-10-19 11:30 | 58.1271 | 89.2971 | 18.24 | 2012-10-19 11:30 | 12.989 | 30.0046 | 38.361 | 59.2925 | 0.1669 | 3616.8331 | 15.1669
2012-10-19 | 11:45 | 2012-10-19 11:45 | 58.1289 | 89.2989 | 18.237 | 2012-10-19 11:45 | 12.985 | 29.9953 | 37.522 | 59.3036 | 0.15586 | 3616.8441 | 15.1559
2012-10-19 | 12:00 | 2012-10-19 12:00 | 58.1267 | 89.2967 | 18.237 | 2012-10-19 12:00 | 12.98 | 29.9838 | 36.485 | 59.3129 | 0.14651 | 3616.8535 | 15.1465
2012-10-19 | 12:15 | 2012-10-19 12:15 | 58.1241 | 89.2941 | 18.235 | 2012-10-19 12:15 | 12.979 | 29.9815 | 35.519 | 59.3126 | 0.1468 | 3616.8532 | 15.1468
2012-10-19 | 12:30 | 2012-10-19 12:30 | 58.12 | 89.29 | 18.233 | 2012-10-19 12:30 | 12.975 | 29.9722 | 33.929 | 59.3177 | 0.14166 | 3616.8583 | 15.1417
2012-10-19 | 12:45 | 2012-10-19 12:45 | 58.1151 | 89.2851 | 18.232 | 2012-10-19 12:45 | 12.973 | 29.9676 | 32.765 | 59.3175 | 0.14194 | 3616.8581 | 15.1419
2012-10-19 | 13:00 | 2012-10-19 13:00 | 58.1097 | 89.2797 | 18.23 | 2012-10-19 13:00 | 12.969 | 29.9584 | 32.089 | 59.3213 | 0.1381 | 3616.8619 | 15.1381
2012-10-19 | 13:15 | 2012-10-19 13:15 | 58.1047 | 89.2747 | 18.229 | 2012-10-19 13:15 | 12.961 | 29.9399 | 31.613 | 59.3348 | 0.12462 | 3616.8754 | 15.1246
2012-10-19 | 13:30 | 2012-10-19 13:30 | 58.0984 | 89.2684 | 18.228 | 2012-10-19 13:30 | 12.959 | 29.9353 | 31.416 | 59.3331 | 0.1263 | 3616.8737 | 15.1263
2012-10-19 | 13:45 | 2012-10-19 13:45 | 58.0948 | 89.2648 | 18.227 | 2012-10-19 13:45 | 12.956 | 29.9284 | 31.341 | 59.3364 | 0.12297 | 3616.877 | 15.123
2012-10-19 | 14:00 | 2012-10-19 14:00 | 58.093 | 89.263 | 18.226 | 2012-10-19 14:00 | 12.953 | 29.9214 | 31.334 | 59.3416 | 0.11784 | 3616.8822 | 15.1178
2012-10-19 | 14:15 | 2012-10-19 14:15 | 58.0932 | 89.2632 | 18.225 | 2012-10-19 14:15 | 12.958 | 29.933 | 31.319 | 59.3302 | 0.12919 | 3616.8708 | 15.1292
2012-10-19 | 14:30 | 2012-10-19 14:30 | 58.0935 | 89.2635 | 18.224 | 2012-10-19 14:30 | 12.957 | 29.9307 | 31.27 | 59.3328 | 0.12658 | 3616.8734 | 15.1266
2012-10-19 | 14:45 | 2012-10-19 14:45 | 58.0922 | 89.2622 | 18.224 | 2012-10-19 14:45 | 12.954 | 29.9237 | 31.173 | 59.3385 | 0.12095 | 3616.8791 | 15.1209
2012-10-19 | 15:00 | 2012-10-19 15:00 | 58.0921 | 89.2621 | 18.222 | 2012-10-19 15:00 | 12.955 | 29.9261 | 31.133 | 59.3361 | 0.12336 | 3616.8766 | 15.1234
2012-10-19 | 15:15 | 2012-10-19 15:15 | 58.091 | 89.261 | 18.221 | 2012-10-19 15:15 | 12.954 | 29.9237 | 31.134 | 59.3373 | 0.12215 | 3616.8778 | 15.1222
2012-10-19 | 15:30 | 2012-10-19 15:30 | 58.0921 | 89.2621 | 18.221 | 2012-10-19 15:30 | 12.953 | 29.9214 | 31.133 | 59.3407 | 0.11874 | 3616.8813 | 15.1187
2012-10-19 | 15:45 | 2012-10-19 15:45 | 58.0936 | 89.2636 | 18.221 | 2012-10-19 15:45 | 12.951 | 29.9168 | 31.129 | 59.3468 | 0.11262 | 3616.8874 | 15.1126
2012-10-19 | 16:00 | 2012-10-19 16:00 | 58.0952 | 89.2652 | 18.22 | 2012-10-19 16:00 | 12.951 | 29.9168 | 30.432 | 59.3484 | 0.11102 | 3616.889 | 15.111
2012-10-19 | 16:15 | 2012-10-19 16:15 | 58.072 | 89.242 | 18.218 | 2012-10-19 16:15 | 12.951 | 29.9168 | 29.856 | 59.3252 | 0.13422 | 3616.8658 | 15.1342
2012-10-19 | 16:30 | 2012-10-19 16:30 | 58.0233 | 89.1933 | 18.218 | 2012-10-19 16:30 | 12.952 | 29.9191 | 29.612 | 59.2742 | 0.18523 | 3616.8148 | 15.1852
2012-10-19 | 16:45 | 2012-10-19 16:45 | 58.0364 | 89.2064 | 18.217 | 2012-10-19 16:45 | 12.948 | 29.9099 | 28.866 | 59.2965 | 0.16289 | 3616.8371 | 15.1629
2012-10-19 | 17:00 | 2012-10-19 17:00 | 57.9434 | 89.1134 | 18.216 | 2012-10-19 17:00 | 12.95 | 29.9145 | 27.266 | 59.1989 | 0.26051 | 3616.7395 | 15.2605
2012-10-19 | 17:15 | 2012-10-19 17:15 | 57.9529 | 89.1229 | 18.217 | 2012-10-19 17:15 | 12.95 | 29.9145 | 25.935 | 59.2084 | 0.25101 | 3616.749 | 15.251
2012-10-19 | 17:30 | 2012-10-19 17:30 | 57.977 | 89.147 | 18.216 | 2012-10-19 17:30 | 12.95 | 29.9145 | 25.683 | 59.2325 | 0.22691 | 3616.7731 | 15.2269
2012-10-19 | 17:45 | 2012-10-19 17:45 | 57.999 | 89.169 | 18.216 | 2012-10-19 17:45 | 12.948 | 29.9099 | 25.431 | 59.2591 | 0.20029 | 3616.7997 | 15.2003
2012-10-19 | 18:00 | 2012-10-19 18:00 | 58.0194 | 89.1894 | 18.215 | 2012-10-19 18:00 | 12.95 | 29.9145 | 24.702 | 59.2749 | 0.18451 | 3616.8155 | 15.1845
2012-10-19 | 18:15 | 2012-10-19 18:15 | 58.0328 | 89.2028 | 18.215 | 2012-10-19 18:15 | 12.952 | 29.9191 | 23.311 | 59.2837 | 0.17573 | 3616.8243 | 15.1757
2012-10-19 | 18:30 | 2012-10-19 18:30 | 58.0155 | 89.1855 | 18.215 | 2012-10-19 18:30 | 12.952 | 29.9191 | 21.57 | 59.2664 | 0.19303 | 3616.807 | 15.193
2012-10-19 | 18:45 | 2012-10-19 18:45 | 57.9453 | 89.1153 | 18.215 | 2012-10-19 18:45 | 12.954 | 29.9237 | 19.935 | 59.1916 | 0.26785 | 3616.7322 | 15.2678
2012-10-19 | 19:00 | 2012-10-19 19:00 | 57.7196 | 88.8896 | 18.226 | 2012-10-19 19:00 | 12.955 | 29.9261 | 18.627 | 58.9635 | 0.49586 | 3616.5041 | 15.4959
2012-10-19 | 19:15 | 2012-10-19 19:15 | 57.7518 | 88.9218 | 18.236 | 2012-10-19 19:15 | 12.955 | 29.9261 | 17.547 | 58.9958 | 0.46366 | 3616.5363 | 15.4637
2012-10-19 | 19:30 | 2012-10-19 19:30 | 57.7773 | 88.9473 | 18.239 | 2012-10-19 19:30 | 12.958 | 29.933 | 16.674 | 59.0143 | 0.44509 | 3616.5549 | 15.4451
2012-10-19 | 19:45 | 2012-10-19 19:45 | 57.7768 | 88.9468 | 18.236 | 2012-10-19 19:45 | 12.957 | 29.9307 | 15.924 | 59.0161 | 0.44328 | 3616.5567 | 15.4433
2012-10-19 | 20:00 | 2012-10-19 20:00 | 57.7992 | 88.9692 | 18.237 | 2012-10-19 20:00 | 12.959 | 29.9353 | 15.205 | 59.0339 | 0.4255 | 3616.5745 | 15.4255
2012-10-19 | 20:15 | 2012-10-19 20:15 | 57.8466 | 89.0166 | 18.237 | 2012-10-19 20:15 | 12.96 | 29.9376 | 14.519 | 59.079 | 0.38041 | 3616.6196 | 15.3804
2012-10-19 | 20:30 | 2012-10-19 20:30 | 57.8869 | 89.0569 | 18.237 | 2012-10-19 20:30 | 12.96 | 29.9376 | 13.954 | 59.1193 | 0.34011 | 3616.6599 | 15.3401
2012-10-19 | 20:45 | 2012-10-19 20:45 | 57.9183 | 89.0883 | 18.236 | 2012-10-19 20:45 | 12.959 | 29.9353 | 13.396 | 59.153 | 0.3064 | 3616.6936 | 15.3064
2012-10-19 | 21:00 | 2012-10-19 21:00 | 57.9439 | 89.1139 | 18.236 | 2012-10-19 21:00 | 12.96 | 29.9376 | 13.18 | 59.1763 | 0.28311 | 3616.7169 | 15.2831
2012-10-19 | 21:15 | 2012-10-19 21:15 | 57.967 | 89.137 | 18.235 | 2012-10-19 21:15 | 12.959 | 29.9353 | 12.881 | 59.2017 | 0.2577 | 3616.7423 | 15.2577
2012-10-19 | 21:30 | 2012-10-19 21:30 | 57.9849 | 89.1549 | 18.234 | 2012-10-19 21:30 | 12.959 | 29.9353 | 12.729 | 59.2196 | 0.2398 | 3616.7602 | 15.2398
2012-10-19 | 21:45 | 2012-10-19 21:45 | 58 | 89.17 | 18.233 | 2012-10-19 21:45 | 12.959 | 29.9353 | 12.527 | 59.2347 | 0.2247 | 3616.7753 | 15.2247
2012-10-19 | 22:00 | 2012-10-19 22:00 | 58.0132 | 89.1832 | 18.232 | 2012-10-19 22:00 | 12.961 | 29.9399 | 12.268 | 59.2433 | 0.21612 | 3616.7839 | 15.2161
2012-10-19 | 22:15 | 2012-10-19 22:15 | 58.0231 | 89.1931 | 18.23 | 2012-10-19 22:15 | 12.96 | 29.9376 | 11.935 | 59.2555 | 0.20391 | 3616.7961 | 15.2039
2012-10-19 | 22:30 | 2012-10-19 22:30 | 58.0299 | 89.1999 | 18.229 | 2012-10-19 22:30 | 12.962 | 29.9422 | 11.595 | 59.2577 | 0.20173 | 3616.7983 | 15.2017
2012-10-19 | 22:45 | 2012-10-19 22:45 | 58.035 | 89.205 | 18.229 | 2012-10-19 22:45 | 12.959 | 29.9353 | 11.369 | 59.2697 | 0.1897 | 3616.8103 | 15.1897
2012-10-19 | 23:00 | 2012-10-19 23:00 | 58.0398 | 89.2098 | 18.227 | 2012-10-19 23:00 | 12.958 | 29.933 | 11.287 | 59.2768 | 0.18259 | 3616.8174 | 15.1826
2012-10-19 | 23:15 | 2012-10-19 23:15 | 58.0467 | 89.2167 | 18.228 | 2012-10-19 23:15 | 12.96 | 29.9376 | 11.124 | 59.2791 | 0.18031 | 3616.8197 | 15.1803
2012-10-19 | 23:30 | 2012-10-19 23:30 | 58.049 | 89.219 | 18.226 | 2012-10-19 23:30 | 12.961 | 29.9399 | 11.044 | 59.2791 | 0.18032 | 3616.8197 | 15.1803
2012-10-19 | 23:45 | 2012-10-19 23:45 | 58.0491 | 89.2191 | 18.226 | 2012-10-19 23:45 | 12.961 | 29.9399 | 11.1 | 59.2792 | 0.18022 | 3616.8198 | 15.1802
2012-10-20 | 0:00 | 2012-10-20 | 58.0485 | 89.2185 | 18.226 | 2012-10-20 | 12.956 | 29.9284 | 11.126 | 59.2901 | 0.16927 | 3616.8307 | 15.1693
2012-10-20 | 0:15 | 2012-10-20 00:15 | 58.0475 | 89.2175 | 18.225 | 2012-10-20 00:15 | 12.955 | 29.9261 | 11.032 | 59.2914 | 0.16796 | 3616.832 | 15.168
2012-10-20 | 0:30 | 2012-10-20 00:30 | 58.0479 | 89.2179 | 18.225 | 2012-10-20 00:30 | 12.952 | 29.9191 | 11.027 | 59.2988 | 0.16063 | 3616.8394 | 15.1606
2012-10-20 | 0:45 | 2012-10-20 00:45 | 58.0479 | 89.2179 | 18.225 | 2012-10-20 00:45 | 12.951 | 29.9168 | 11.365 | 59.3011 | 0.15832 | 3616.8417 | 15.1583
2012-10-20 | 1:00 | 2012-10-20 01:00 | 58.0468 | 89.2168 | 18.224 | 2012-10-20 01:00 | 12.952 | 29.9191 | 11.699 | 59.2977 | 0.16173 | 3616.8383 | 15.1617
2012-10-20 | 1:15 | 2012-10-20 01:15 | 58.0511 | 89.2211 | 18.223 | 2012-10-20 01:15 | 12.951 | 29.9168 | 11.989 | 59.3043 | 0.15512 | 3616.8449 | 15.1551
2012-10-20 | 1:30 | 2012-10-20 01:30 | 58.0522 | 89.2222 | 18.223 | 2012-10-20 01:30 | 12.951 | 29.9168 | 12.267 | 59.3054 | 0.15402 | 3616.846 | 15.154
2012-10-20 | 1:45 | 2012-10-20 01:45 | 58.0528 | 89.2228 | 18.223 | 2012-10-20 01:45 | 12.952 | 29.9191 | 12.436 | 59.3037 | 0.15573 | 3616.8443 | 15.1557
2012-10-20 | 2:00 | 2012-10-20 02:00 | 58.0529 | 89.2229 | 18.223 | 2012-10-20 02:00 | 12.95 | 29.9145 | 12.535 | 59.3084 | 0.15101 | 3616.849 | 15.151
2012-10-20 | 2:15 | 2012-10-20 02:15 | 58.0536 | 89.2236 | 18.222 | 2012-10-20 02:15 | 12.948 | 29.9099 | 12.716 | 59.3137 | 0.14569 | 3616.8543 | 15.1457
2012-10-20 | 2:30 | 2012-10-20 02:30 | 58.0544 | 89.2244 | 18.222 | 2012-10-20 02:30 | 12.95 | 29.9145 | 12.894 | 59.3099 | 0.14951 | 3616.8505 | 15.1495
2012-10-20 | 2:45 | 2012-10-20 02:45 | 58.0543 | 89.2243 | 18.221 | 2012-10-20 02:45 | 12.948 | 29.9099 | 12.974 | 59.3144 | 0.14499 | 3616.855 | 15.145
2012-10-20 | 3:00 | 2012-10-20 03:00 | 58.0538 | 89.2238 | 18.222 | 2012-10-20 03:00 | 12.944 | 29.9006 | 12.948 | 59.3232 | 0.13625 | 3616.8637 | 15.1363
2012-10-20 | 3:15 | 2012-10-20 03:15 | 58.0538 | 89.2238 | 18.222 | 2012-10-20 03:15 | 12.943 | 29.8983 | 12.684 | 59.3255 | 0.13394 | 3616.8661 | 15.1339
2012-10-20 | 3:30 | 2012-10-20 03:30 | 58.0553 | 89.2253 | 18.222 | 2012-10-20 03:30 | 12.94 | 29.8914 | 12.53 | 59.3339 | 0.12551 | 3616.8745 | 15.1255
2012-10-20 | 3:45 | 2012-10-20 03:45 | 57.9474 | 89.1174 | 18.221 | 2012-10-20 03:45 | 12.939 | 29.8891 | 12.36 | 59.2283 | 0.2311 | 3616.7689 | 15.2311
2012-10-20 | 4:00 | 2012-10-20 04:00 | 57.9541 | 89.1241 | 18.221 | 2012-10-20 04:00 | 12.938 | 29.8868 | 12.121 | 59.2373 | 0.22209 | 3616.7779 | 15.2221
2012-10-20 | 4:15 | 2012-10-20 04:15 | 57.9754 | 89.1454 | 18.22 | 2012-10-20 04:15 | 12.939 | 29.8891 | 11.887 | 59.2563 | 0.2031 | 3616.7969 | 15.2031
2012-10-20 | 4:30 | 2012-10-20 04:30 | 57.9935 | 89.1635 | 18.221 | 2012-10-20 04:30 | 12.942 | 29.896 | 11.803 | 59.2675 | 0.19193 | 3616.8081 | 15.1919
2012-10-20 | 4:45 | 2012-10-20 04:45 | 58.0105 | 89.1805 | 18.22 | 2012-10-20 04:45 | 12.938 | 29.8868 | 11.922 | 59.2937 | 0.16569 | 3616.8343 | 15.1657
2012-10-20 | 5:00 | 2012-10-20 05:00 | 58.0262 | 89.1962 | 18.219 | 2012-10-20 05:00 | 12.938 | 29.8868 | 11.962 | 59.3094 | 0.14999 | 3616.85 | 15.15
2012-10-20 | 5:15 | 2012-10-20 05:15 | 58.0381 | 89.2081 | 18.22 | 2012-10-20 05:15 | 12.939 | 29.8891 | 11.873 | 59.319 | 0.1404 | 3616.8596 | 15.1404
2012-10-20 | 5:30 | 2012-10-20 05:30 | 58.0504 | 89.2204 | 18.221 | 2012-10-20 05:30 | 12.941 | 29.8937 | 11.806 | 59.3267 | 0.13272 | 3616.8673 | 15.1327
2012-10-20 | 5:45 | 2012-10-20 05:45 | 58.062 | 89.232 | 18.221 | 2012-10-20 05:45 | 12.94 | 29.8914 | 11.82 | 59.3406 | 0.11881 | 3616.8812 | 15.1188
2012-10-20 | 6:00 | 2012-10-20 06:00 | 58.0724 | 89.2424 | 18.221 | 2012-10-20 06:00 | 12.942 | 29.896 | 11.835 | 59.3464 | 0.11303 | 3616.887 | 15.113
2012-10-20 | 6:15 | 2012-10-20 06:15 | 58.0835 | 89.2535 | 18.222 | 2012-10-20 06:15 | 12.943 | 29.8983 | 11.766 | 59.3552 | 0.10424 | 3616.8958 | 15.1042
2012-10-20 | 6:30 | 2012-10-20 06:30 | 58.0949 | 89.2649 | 18.221 | 2012-10-20 06:30 | 12.946 | 29.9053 | 11.709 | 59.3596 | 0.09977 | 3616.9002 | 15.0998
2012-10-20 | 6:45 | 2012-10-20 06:45 | 57.9105 | 89.0805 | 18.224 | 2012-10-20 06:45 | 12.945 | 29.903 | 11.655 | 59.1775 | 0.28186 | 3616.7181 | 15.2819
2012-10-20 | 7:00 | 2012-10-20 07:00 | 57.9955 | 89.1655 | 18.236 | 2012-10-20 07:00 | 12.943 | 29.8983 | 11.653 | 59.2672 | 0.19224 | 3616.8078 | 15.1922
2012-10-20 | 7:15 | 2012-10-20 07:15 | 58.0307 | 89.2007 | 18.237 | 2012-10-20 07:15 | 12.944 | 29.9006 | 11.958 | 59.3001 | 0.15935 | 3616.8407 | 15.1593
2012-10-20 | 7:30 | 2012-10-20 07:30 | 58.0563 | 89.2263 | 18.236 | 2012-10-20 07:30 | 12.946 | 29.9053 | 12.83 | 59.321 | 0.13837 | 3616.8616 | 15.1384
2012-10-20 | 7:45 | 2012-10-20 07:45 | 58.0775 | 89.2475 | 18.237 | 2012-10-20 07:45 | 12.948 | 29.9099 | 16.043 | 59.3376 | 0.12179 | 3616.8782 | 15.1218
2012-10-20 | 8:00 | 2012-10-20 08:00 | 58.0988 | 89.2688 | 18.239 | 2012-10-20 08:00 | 12.949 | 29.9122 | 19.907 | 59.3566 | 0.1028 | 3616.8972 | 15.1028
2012-10-20 | 8:15 | 2012-10-20 08:15 | 58.1166 | 89.2866 | 18.24 | 2012-10-20 08:15 | 12.952 | 29.9191 | 23.884 | 59.3675 | 0.09193 | 3616.9081 | 15.0919
2012-10-20 | 8:30 | 2012-10-20 08:30 | 58.128 | 89.298 | 18.238 | 2012-10-20 08:30 | 12.949 | 29.9122 | 26.811 | 59.3858 | 0.0736 | 3616.9264 | 15.0736
2012-10-20 | 8:45 | 2012-10-20 08:45 | 58.0525 | 89.2225 | 18.236 | 2012-10-20 08:45 | 12.949 | 29.9122 | 29.116 | 59.3103 | 0.1491 | 3616.8509 | 15.1491
2012-10-20 | 9:00 | 2012-10-20 09:00 | 57.9015 | 89.0715 | 18.242 | 2012-10-20 09:00 | 12.948 | 29.9099 | 30.834 | 59.1616 | 0.29779 | 3616.7022 | 15.2978
2012-10-20 | 9:15 | 2012-10-20 09:15 | 57.9773 | 89.1473 | 18.246 | 2012-10-20 09:15 | 12.95 | 29.9145 | 31.61 | 59.2328 | 0.22661 | 3616.7734 | 15.2266
2012-10-20 | 9:30 | 2012-10-20 09:30 | 58.0204 | 89.1904 | 18.242 | 2012-10-20 09:30 | 12.949 | 29.9122 | 32.53 | 59.2782 | 0.1812 | 3616.8188 | 15.1812
2012-10-20 | 9:45 | 2012-10-20 09:45 | 57.8474 | 89.0174 | 18.249 | 2012-10-20 09:45 | 12.952 | 29.9191 | 33.066 | 59.0983 | 0.36113 | 3616.6389 | 15.3611
2012-10-20 | 10:00 | 2012-10-20 10:00 | 57.9463 | 89.1163 | 18.254 | 2012-10-20 10:00 | 12.95 | 29.9145 | 33.258 | 59.2018 | 0.25761 | 3616.7424 | 15.2576
2012-10-20 | 10:15 | 2012-10-20 10:15 | 57.9916 | 89.1616 | 18.249 | 2012-10-20 10:15 | 12.949 | 29.9122 | 33.072 | 59.2494 | 0.21 | 3616.79 | 15.21
2012-10-20 | 10:30 | 2012-10-20 10:30 | 58.0229 | 89.1929 | 18.246 | 2012-10-20 10:30 | 12.947 | 29.9076 | 32.77 | 59.2853 | 0.17408 | 3616.8259 | 15.1741
2012-10-20 | 10:45 | 2012-10-20 10:45 | 55.2253 | 86.3953 | 18.256 | 2012-10-20 10:45 | 12.946 | 29.9053 | 32.537 | 56.49 | 2.9694 | 3614.0306 | 17.9694
2012-10-20 | 11:00 | 2012-10-20 11:00 | 57.9266 | 89.0966 | 18.258 | 2012-10-20 11:00 | 12.946 | 29.9053 | 32.008 | 59.1913 | 0.26807 | 3616.7319 | 15.2681
2012-10-20 | 11:15 | 2012-10-20 11:15 | 57.9814 | 89.1514 | 18.257 | 2012-10-20 11:15 | 12.942 | 29.896 | 31.321 | 59.2554 | 0.20403 | 3616.796 | 15.204
2012-10-20 | 11:30 | 2012-10-20 11:30 | 58.0106 | 89.1806 | 18.252 | 2012-10-20 11:30 | 12.943 | 29.8983 | 30.711 | 59.2823 | 0.17714 | 3616.8229 | 15.1771
2012-10-20 | 11:45 | 2012-10-20 11:45 | 57.8214 | 88.9914 | 18.249 | 2012-10-20 11:45 | 12.94 | 29.8914 | 30.08 | 59.1 | 0.35941 | 3616.6406 | 15.3594
2012-10-20 | 12:00 | 2012-10-20 12:00 | 57.7007 | 88.8707 | 18.25 | 2012-10-20 12:00 | 12.936 | 29.8822 | 29.309 | 58.9885 | 0.47087 | 3616.5291 | 15.4709
2012-10-20 | 12:15 | 2012-10-20 12:15 | 57.6311 | 88.8011 | 18.248 | 2012-10-20 12:15 | 12.937 | 29.8845 | 28.334 | 58.9166 | 0.54278 | 3616.4572 | 15.5428
2012-10-20 | 12:30 | 2012-10-20 12:30 | 57.6292 | 88.7992 | 18.245 | 2012-10-20 12:30 | 12.935 | 29.8799 | 27.446 | 58.9193 | 0.54006 | 3616.4599 | 15.5401
2012-10-20 | 12:45 | 2012-10-20 12:45 | 57.5794 | 88.7494 | 18.242 | 2012-10-20 12:45 | 12.933 | 29.8752 | 26.57 | 58.8742 | 0.58524 | 3616.4148 | 15.5852
2012-10-20 | 13:00 | 2012-10-20 13:00 | 57.6478 | 88.8178 | 18.238 | 2012-10-20 13:00 | 12.927 | 29.8614 | 26.263 | 58.9564 | 0.50298 | 3616.497 | 15.503
2012-10-20 | 13:15 | 2012-10-20 13:15 | 57.7096 | 88.8796 | 18.237 | 2012-10-20 13:15 | 12.927 | 29.8614 | 26.225 | 59.0182 | 0.44118 | 3616.5588 | 15.4412
2012-10-20 | 13:30 | 2012-10-20 13:30 | 57.7595 | 88.9295 | 18.236 | 2012-10-20 13:30 | 12.923 | 29.8521 | 26.148 | 59.0774 | 0.38204 | 3616.618 | 15.382
2012-10-20 | 13:45 | 2012-10-20 13:45 | 57.7165 | 88.8865 | 18.234 | 2012-10-20 13:45 | 12.919 | 29.8429 | 26.368 | 59.0436 | 0.4158 | 3616.5842 | 15.4158
2012-10-20 | 14:00 | 2012-10-20 14:00 | 57.7625 | 88.9325 | 18.233 | 2012-10-20 14:00 | 12.921 | 29.8475 | 26.552 | 59.085 | 0.37442 | 3616.6256 | 15.3744
2012-10-20 | 14:15 | 2012-10-20 14:15 | 57.8011 | 88.9711 | 18.232 | 2012-10-20 14:15 | 12.917 | 29.8383 | 26.789 | 59.1328 | 0.32658 | 3616.6734 | 15.3266
2012-10-20 | 14:30 | 2012-10-20 14:30 | 57.8315 | 89.0015 | 18.231 | 2012-10-20 14:30 | 12.914 | 29.8313 | 26.929 | 59.1702 | 0.28925 | 3616.7108 | 15.2892
2012-10-20 | 14:45 | 2012-10-20 14:45 | 57.722 | 88.892 | 18.229 | 2012-10-20 14:45 | 12.915 | 29.8336 | 27.168 | 59.0583 | 0.40106 | 3616.5989 | 15.4011
2012-10-20 | 15:00 | 2012-10-20 15:00 | 57.5501 | 88.7201 | 18.227 | 2012-10-20 15:00 | 12.914 | 29.8313 | 27.193 | 58.8888 | 0.57065 | 3616.4293 | 15.5707
2012-10-20 | 15:15 | 2012-10-20 15:15 | 57.5732 | 88.7432 | 18.225 | 2012-10-20 15:15 | 12.911 | 29.8244 | 27.145 | 58.9188 | 0.54062 | 3616.4594 | 15.5406
2012-10-20 | 15:30 | 2012-10-20 15:30 | 57.6043 | 88.7743 | 18.223 | 2012-10-20 15:30 | 12.916 | 29.836 | 26.992 | 58.9383 | 0.52107 | 3616.4789 | 15.5211
2012-10-20 | 15:45 | 2012-10-20 15:45 | 57.671 | 88.841 | 18.221 | 2012-10-20 15:45 | 12.916 | 29.836 | 26.804 | 59.005 | 0.45437 | 3616.5456 | 15.4544
2012-10-20 | 16:00 | 2012-10-20 16:00 | 57.7163 | 88.8863 | 18.221 | 2012-10-20 16:00 | 12.913 | 29.829 | 26.544 | 59.0573 | 0.40214 | 3616.5979 | 15.4021
2012-10-20 | 16:15 | 2012-10-20 16:15 | 54.5458 | 85.7158 | 18.235 | 2012-10-20 16:15 | 12.912 | 29.8267 | 26.146 | 55.8891 | 3.5703 | 3613.4297 | 18.5703
2012-10-20 | 16:30 | 2012-10-20 16:30 | 57.4652 | 88.6352 | 18.249 | 2012-10-20 16:30 | 12.914 | 29.8313 | 25.652 | 58.8039 | 0.65555 | 3616.3445 | 15.6555
2012-10-20 | 16:45 | 2012-10-20 16:45 | 57.5768 | 88.7468 | 18.251 | 2012-10-20 16:45 | 12.913 | 29.829 | 25.105 | 58.9178 | 0.54164 | 3616.4584 | 15.5416
2012-10-20 | 17:00 | 2012-10-20 17:00 | 57.6523 | 88.8223 | 18.246 | 2012-10-20 17:00 | 12.912 | 29.8267 | 24.561 | 58.9956 | 0.46383 | 3616.5362 | 15.4638
2012-10-20 | 17:15 | 2012-10-20 17:15 | 57.7092 | 88.8792 | 18.243 | 2012-10-20 17:15 | 12.914 | 29.8313 | 23.823 | 59.0479 | 0.41155 | 3616.5885 | 15.4115
2012-10-20 | 17:30 | 2012-10-20 17:30 | 57.7533 | 88.9233 | 18.244 | 2012-10-20 17:30 | 12.912 | 29.8267 | 23.034 | 59.0966 | 0.36283 | 3616.6372 | 15.3628
2012-10-20 | 17:45 | 2012-10-20 17:45 | 57.7922 | 88.9622 | 18.247 | 2012-10-20 17:45 | 12.915 | 29.8336 | 22.075 | 59.1285 | 0.33086 | 3616.6691 | 15.3309
2012-10-20 | 18:00 | 2012-10-20 18:00 | 57.8227 | 88.9927 | 18.247 | 2012-10-20 18:00 | 12.913 | 29.829 | 20.724 | 59.1637 | 0.29574 | 3616.7043 | 15.2957
2012-10-20 | 18:15 | 2012-10-20 18:15 | 57.7584 | 88.9284 | 18.244 | 2012-10-20 18:15 | 12.914 | 29.8313 | 18.903 | 59.0971 | 0.36235 | 3616.6377 | 15.3623
2012-10-20 | 18:30 | 2012-10-20 18:30 | 57.7945 | 88.9645 | 18.242 | 2012-10-20 18:30 | 12.915 | 29.8336 | 17.14 | 59.1309 | 0.32856 | 3616.6714 | 15.3286
2012-10-20 | 18:45 | 2012-10-20 18:45 | 57.8282 | 88.9982 | 18.24 | 2012-10-20 18:45 | 12.91 | 29.8221 | 15.727 | 59.1761 | 0.28331 | 3616.7167 | 15.2833
2012-10-20 | 19:00 | 2012-10-20 19:00 | 57.8599 | 89.0299 | 18.238 | 2012-10-20 19:00 | 12.913 | 29.829 | 15.009 | 59.2009 | 0.25854 | 3616.7415 | 15.2585
2012-10-20 | 19:15 | 2012-10-20 19:15 | 57.8902 | 89.0602 | 18.236 | 2012-10-20 19:15 | 12.919 | 29.8429 | 14.701 | 59.2173 | 0.2421 | 3616.7579 | 15.2421
2012-10-20 | 19:30 | 2012-10-20 19:30 | 57.9134 | 89.0834 | 18.236 | 2012-10-20 19:30 | 12.92 | 29.8452 | 14.429 | 59.2382 | 0.22121 | 3616.7788 | 15.2212
2012-10-20 | 19:45 | 2012-10-20 19:45 | 57.9306 | 89.1006 | 18.233 | 2012-10-20 19:45 | 12.92 | 29.8452 | 14.186 | 59.2554 | 0.20401 | 3616.796 | 15.204
2012-10-20 | 20:00 | 2012-10-20 20:00 | 57.9501 | 89.1201 | 18.233 | 2012-10-20 20:00 | 12.921 | 29.8475 | 13.989 | 59.2726 | 0.18682 | 3616.8132 | 15.1868
2012-10-20 | 20:15 | 2012-10-20 20:15 | 57.9667 | 89.1367 | 18.231 | 2012-10-20 20:15 | 12.925 | 29.8568 | 13.758 | 59.2799 | 0.17946 | 3616.8205 | 15.1795
2012-10-20 | 20:30 | 2012-10-20 20:30 | 57.9821 | 89.1521 | 18.229 | 2012-10-20 20:30 | 12.928 | 29.8637 | 13.578 | 59.2884 | 0.17099 | 3616.829 | 15.171
2012-10-20 | 20:45 | 2012-10-20 20:45 | 57.996 | 89.166 | 18.228 | 2012-10-20 20:45 | 12.927 | 29.8614 | 13.461 | 59.3046 | 0.15478 | 3616.8452 | 15.1548
2012-10-20 | 21:00 | 2012-10-20 21:00 | 58.0082 | 89.1782 | 18.228 | 2012-10-20 21:00 | 12.928 | 29.8637 | 13.368 | 59.3145 | 0.14489 | 3616.8551 | 15.1449
2012-10-20 | 21:15 | 2012-10-20 21:15 | 58.018 | 89.188 | 18.228 | 2012-10-20 21:15 | 12.93 | 29.8683 | 13.273 | 59.3197 | 0.13971 | 3616.8603 | 15.1397
2012-10-20 | 21:30 | 2012-10-20 21:30 | 58.0249 | 89.1949 | 18.226 | 2012-10-20 21:30 | 12.93 | 29.8683 | 13.177 | 59.3266 | 0.13281 | 3616.8672 | 15.1328
2012-10-20 | 21:45 | 2012-10-20 21:45 | 58.0336 | 89.2036 | 18.226 | 2012-10-20 21:45 | 12.932 | 29.8729 | 13.058 | 59.3307 | 0.12873 | 3616.8713 | 15.1287
2012-10-20 | 22:00 | 2012-10-20 22:00 | 58.0397 | 89.2097 | 18.225 | 2012-10-20 22:00 | 12.932 | 29.8729 | 12.931 | 59.3368 | 0.12263 | 3616.8774 | 15.1226
2012-10-20 | 22:15 | 2012-10-20 22:15 | 58.049 | 89.219 | 18.225 | 2012-10-20 22:15 | 12.934 | 29.8775 | 12.876 | 59.3415 | 0.11795 | 3616.8821 | 15.1179
2012-10-20 | 22:30 | 2012-10-20 22:30 | 58.0523 | 89.2223 | 18.223 | 2012-10-20 22:30 | 12.935 | 29.8799 | 12.867 | 59.3424 | 0.11696 | 3616.883 | 15.117
2012-10-20 | 22:45 | 2012-10-20 22:45 | 58.0574 | 89.2274 | 18.224 | 2012-10-20 22:45 | 12.935 | 29.8799 | 12.864 | 59.3475 | 0.11186 | 3616.8881 | 15.1119
2012-10-20 | 23:00 | 2012-10-20 23:00 | 58.0625 | 89.2325 | 18.223 | 2012-10-20 23:00 | 12.935 | 29.8799 | 12.817 | 59.3526 | 0.10676 | 3616.8932 | 15.1068
2012-10-20 | 23:15 | 2012-10-20 23:15 | 58.0655 | 89.2355 | 18.222 | 2012-10-20 23:15 | 12.932 | 29.8729 | 12.759 | 59.3626 | 0.09683 | 3616.9032 | 15.0968
2012-10-20 | 23:30 | 2012-10-20 23:30 | 58.0663 | 89.2363 | 18.222 | 2012-10-20 23:30 | 12.936 | 29.8822 | 12.638 | 59.3541 | 0.10527 | 3616.8947 | 15.1053
2012-10-20 | 23:45 | 2012-10-20 23:45 | 58.0649 | 89.2349 | 18.221 | 2012-10-20 23:45 | 12.931 | 29.8706 | 12.571 | 59.3643 | 0.09512 | 3616.9049 | 15.0951
2012-10-21 | 0:00 | 2012-10-21 | 58.0656 | 89.2356 | 18.222 | 2012-10-21 | 12.931 | 29.8706 | 12.561 | 59.365 | 0.09442 | 3616.9056 | 15.0944
2012-10-21 | 0:15 | 2012-10-21 00:15 | 58.0675 | 89.2375 | 18.222 | 2012-10-21 00:15 | 12.931 | 29.8706 | 12.496 | 59.3669 | 0.09252 | 3616.9075 | 15.0925
2012-10-21 | 0:30 | 2012-10-21 00:30 | 58.0694 | 89.2394 | 18.221 | 2012-10-21 00:30 | 12.933 | 29.8752 | 12.398 | 59.3642 | 0.09524 | 3616.9048 | 15.0952
2012-10-21 | 0:45 | 2012-10-21 00:45 | 58.0707 | 89.2407 | 18.22 | 2012-10-21 00:45 | 12.933 | 29.8752 | 12.3 | 59.3655 | 0.09394 | 3616.9061 | 15.0939
2012-10-21 | 1:00 | 2012-10-21 01:00 | 58.0723 | 89.2423 | 18.22 | 2012-10-21 01:00 | 12.932 | 29.8729 | 12.16 | 59.3694 | 0.09003 | 3616.91 | 15.09
2012-10-21 | 1:15 | 2012-10-21 01:15 | 58.074 | 89.244 | 18.22 | 2012-10-21 01:15 | 12.935 | 29.8799 | 12.078 | 59.3641 | 0.09526 | 3616.9047 | 15.0953
2012-10-21 | 1:30 | 2012-10-21 01:30 | 58.0734 | 89.2434 | 18.221 | 2012-10-21 01:30 | 12.931 | 29.8706 | 12.044 | 59.3728 | 0.08662 | 3616.9134 | 15.0866
2012-10-21 | 1:45 | 2012-10-21 01:45 | 58.0768 | 89.2468 | 18.219 | 2012-10-21 01:45 | 12.937 | 29.8845 | 12.037 | 59.3623 | 0.09708 | 3616.9029 | 15.0971
2012-10-21 | 2:00 | 2012-10-21 02:00 | 58.0749 | 89.2449 | 18.22 | 2012-10-21 02:00 | 12.932 | 29.8729 | 12.033 | 59.372 | 0.08743 | 3616.9126 | 15.0874
2012-10-21 | 2:15 | 2012-10-21 02:15 | 58.0732 | 89.2432 | 18.219 | 2012-10-21 02:15 | 12.932 | 29.8729 | 12.008 | 59.3703 | 0.08913 | 3616.9109 | 15.0891
2012-10-21 | 2:30 | 2012-10-21 02:30 | 58.0701 | 89.2401 | 18.22 | 2012-10-21 02:30 | 12.928 | 29.8637 | 11.962 | 59.3764 | 0.08299 | 3616.917 | 15.083
2012-10-21 | 2:45 | 2012-10-21 02:45 | 58.0717 | 89.2417 | 18.219 | 2012-10-21 02:45 | 12.93 | 29.8683 | 11.866 | 59.3734 | 0.08601 | 3616.914 | 15.086
2012-10-21 | 3:00 | 2012-10-21 03:00 | 57.9809 | 89.1509 | 18.219 | 2012-10-21 03:00 | 12.925 | 29.8568 | 11.797 | 59.2942 | 0.16526 | 3616.8347 | 15.1653
2012-10-21 | 3:15 | 2012-10-21 03:15 | 57.9054 | 89.0754 | 18.217 | 2012-10-21 03:15 | 12.926 | 29.8591 | 11.709 | 59.2163 | 0.24307 | 3616.7569 | 15.2431
2012-10-21 | 3:30 | 2012-10-21 03:30 | 57.9207 | 89.0907 | 18.216 | 2012-10-21 03:30 | 12.924 | 29.8544 | 11.664 | 59.2363 | 0.22315 | 3616.7769 | 15.2231
2012-10-21 | 3:45 | 2012-10-21 03:45 | 57.8479 | 89.0179 | 18.215 | 2012-10-21 03:45 | 12.922 | 29.8498 | 11.665 | 59.1681 | 0.29133 | 3616.7087 | 15.2913
2012-10-21 | 4:00 | 2012-10-21 04:00 | 57.8081 | 88.9781 | 18.216 | 2012-10-21 04:00 | 12.923 | 29.8521 | 11.669 | 59.126 | 0.33344 | 3616.6666 | 15.3334
2012-10-21 | 4:15 | 2012-10-21 04:15 | 57.8456 | 89.0156 | 18.214 | 2012-10-21 04:15 | 12.92 | 29.8452 | 11.609 | 59.1704 | 0.28901 | 3616.711 | 15.289
2012-10-21 | 4:30 | 2012-10-21 04:30 | 57.8809 | 89.0509 | 18.214 | 2012-10-21 04:30 | 12.921 | 29.8475 | 11.572 | 59.2034 | 0.25602 | 3616.744 | 15.256
2012-10-21 | 4:45 | 2012-10-21 04:45 | 57.9106 | 89.0806 | 18.213 | 2012-10-21 04:45 | 12.923 | 29.8521 | 11.589 | 59.2285 | 0.23094 | 3616.7691 | 15.2309
2012-10-21 | 5:00 | 2012-10-21 05:00 | 57.9365 | 89.1065 | 18.214 | 2012-10-21 05:00 | 12.922 | 29.8498 | 11.633 | 59.2567 | 0.20273 | 3616.7973 | 15.2027
2012-10-21 | 5:15 | 2012-10-21 05:15 | 57.9602 | 89.1302 | 18.213 | 2012-10-21 05:15 | 12.925 | 29.8568 | 11.648 | 59.2734 | 0.18596 | 3616.814 | 15.186
2012-10-21 | 5:30 | 2012-10-21 05:30 | 57.9765 | 89.1465 | 18.213 | 2012-10-21 05:30 | 12.923 | 29.8521 | 11.649 | 59.2944 | 0.16504 | 3616.835 | 15.165
2012-10-21 | 5:45 | 2012-10-21 05:45 | 57.9924 | 89.1624 | 18.214 | 2012-10-21 05:45 | 12.922 | 29.8498 | 11.64 | 59.3126 | 0.14683 | 3616.8532 | 15.1468
2012-10-21 | 6:00 | 2012-10-21 06:00 | 58.0137 | 89.1837 | 18.216 | 2012-10-21 06:00 | 12.929 | 29.866 | 11.611 | 59.3177 | 0.1417 | 3616.8583 | 15.1417
2012-10-21 | 6:15 | 2012-10-21 06:15 | 58.0296 | 89.1996 | 18.216 | 2012-10-21 06:15 | 12.927 | 29.8614 | 11.606 | 59.3382 | 0.12118 | 3616.8788 | 15.1212
2012-10-21 | 6:30 | 2012-10-21 06:30 | 58.0411 | 89.2111 | 18.217 | 2012-10-21 06:30 | 12.927 | 29.8614 | 11.598 | 59.3497 | 0.10968 | 3616.8903 | 15.1097
2012-10-21 | 6:45 | 2012-10-21 06:45 | 58.0544 | 89.2244 | 18.218 | 2012-10-21 06:45 | 12.928 | 29.8637 | 11.581 | 59.3607 | 0.09869 | 3616.9013 | 15.0987
2012-10-21 | 7:00 | 2012-10-21 07:00 | 57.8161 | 88.9861 | 18.223 | 2012-10-21 07:00 | 12.929 | 29.866 | 11.562 | 59.1201 | 0.3393 | 3616.6607 | 15.3393
2012-10-21 | 7:15 | 2012-10-21 07:15 | 57.9505 | 89.1205 | 18.233 | 2012-10-21 07:15 | 12.933 | 29.8752 | 11.565 | 59.2453 | 0.21414 | 3616.7859 | 15.2141
2012-10-21 | 7:30 | 2012-10-21 07:30 | 57.9963 | 89.1663 | 18.237 | 2012-10-21 07:30 | 12.933 | 29.8752 | 11.639 | 59.2911 | 0.16834 | 3616.8317 | 15.1683
2012-10-21 | 7:45 | 2012-10-21 07:45 | 58.0263 | 89.1963 | 18.235 | 2012-10-21 07:45 | 12.936 | 29.8822 | 11.852 | 59.3141 | 0.14527 | 3616.8547 | 15.1453
2012-10-21 | 8:00 | 2012-10-21 08:00 | 58.0501 | 89.2201 | 18.236 | 2012-10-21 08:00 | 12.935 | 29.8799 | 12.148 | 59.3402 | 0.11916 | 3616.8808 | 15.1192
2012-10-21 | 8:15 | 2012-10-21 08:15 | 58.0715 | 89.2415 | 18.238 | 2012-10-21 08:15 | 12.936 | 29.8822 | 12.566 | 59.3593 | 0.10007 | 3616.8999 | 15.1001
2012-10-21 | 8:30 | 2012-10-21 08:30 | 58.0905 | 89.2605 | 18.239 | 2012-10-21 08:30 | 12.94 | 29.8914 | 13.162 | 59.3691 | 0.09031 | 3616.9097 | 15.0903
2012-10-21 | 8:45 | 2012-10-21 08:45 | 58.049 | 89.219 | 18.237 | 2012-10-21 08:45 | 12.943 | 29.8983 | 13.412 | 59.3207 | 0.13874 | 3616.8613 | 15.1387
2012-10-21 | 9:00 | 2012-10-21 09:00 | 58.0239 | 89.1939 | 18.236 | 2012-10-21 09:00 | 12.945 | 29.903 | 13.444 | 59.2909 | 0.16846 | 3616.8315 | 15.1685
2012-10-21 | 9:15 | 2012-10-21 09:15 | 58.0498 | 89.2198 | 18.235 | 2012-10-21 09:15 | 12.948 | 29.9099 | 13.321 | 59.3099 | 0.14949 | 3616.8505 | 15.1495
2012-10-21 | 9:30 | 2012-10-21 09:30 | 57.9582 | 89.1282 | 18.232 | 2012-10-21 09:30 | 12.947 | 29.9076 | 13.437 | 59.2206 | 0.23878 | 3616.7612 | 15.2388
2012-10-21 | 9:45 | 2012-10-21 09:45 | 57.742 | 88.912 | 18.234 | 2012-10-21 09:45 | 12.948 | 29.9099 | 13.818 | 59.0021 | 0.45729 | 3616.5427 | 15.4573
2012-10-21 | 10:00 | 2012-10-21 10:00 | 57.8791 | 89.0491 | 18.242 | 2012-10-21 10:00 | 12.944 | 29.9006 | 14.606 | 59.1485 | 0.31095 | 3616.689 | 15.311
2012-10-21 | 10:15 | 2012-10-21 10:15 | 57.9375 | 89.1075 | 18.242 | 2012-10-21 10:15 | 12.944 | 29.9006 | 15.611 | 59.2069 | 0.25255 | 3616.7474 | 15.2526
2012-10-21 | 10:30 | 2012-10-21 10:30 | 57.8329 | 89.0029 | 18.25 | 2012-10-21 10:30 | 12.944 | 29.9006 | 16.249 | 59.1023 | 0.35715 | 3616.6429 | 15.3571
2012-10-21 | 10:45 | 2012-10-21 10:45 | 57.9152 | 89.0852 | 18.251 | 2012-10-21 10:45 | 12.947 | 29.9076 | 17.265 | 59.1776 | 0.28178 | 3616.7182 | 15.2818
2012-10-21 | 11:00 | 2012-10-21 11:00 | 57.5713 | 88.7413 | 18.256 | 2012-10-21 11:00 | 12.947 | 29.9076 | 17.553 | 58.8337 | 0.62568 | 3616.3743 | 15.6257
2012-10-21 | 11:15 | 2012-10-21 11:15 | 57.7859 | 88.9559 | 18.258 | 2012-10-21 11:15 | 12.947 | 29.9076 | 17.187 | 59.0483 | 0.41108 | 3616.5889 | 15.4111
2012-10-21 | 11:30 | 2012-10-21 11:30 | 57.6391 | 88.8091 | 18.261 | 2012-10-21 11:30 | 12.948 | 29.9099 | 17.493 | 58.8992 | 0.56019 | 3616.4398 | 15.5602
2012-10-21 | 11:45 | 2012-10-21 11:45 | 57.8013 | 88.9713 | 18.26 | 2012-10-21 11:45 | 12.949 | 29.9122 | 17.487 | 59.0591 | 0.4003 | 3616.5997 | 15.4003
2012-10-21 | 12:00 | 2012-10-21 12:00 | 57.8721 | 89.0421 | 18.255 | 2012-10-21 12:00 | 12.945 | 29.903 | 17.336 | 59.1392 | 0.32026 | 3616.6797 | 15.3203
2012-10-21 | 12:15 | 2012-10-21 12:15 | 57.9201 | 89.0901 | 18.253 | 2012-10-21 12:15 | 12.943 | 29.8983 | 17.377 | 59.1918 | 0.26764 | 3616.7324 | 15.2676
2012-10-21 | 12:30 | 2012-10-21 12:30 | 57.7763 | 88.9463 | 18.261 | 2012-10-21 12:30 | 12.941 | 29.8937 | 18.167 | 59.0526 | 0.40682 | 3616.5932 | 15.4068
2012-10-21 | 12:45 | 2012-10-21 12:45 | 57.8795 | 89.0495 | 18.265 | 2012-10-21 12:45 | 12.94 | 29.8914 | 19.094 | 59.1581 | 0.30131 | 3616.6987 | 15.3013
2012-10-21 | 13:00 | 2012-10-21 13:00 | 57.7371 | 88.9071 | 18.265 | 2012-10-21 13:00 | 12.938 | 29.8868 | 19.479 | 59.0203 | 0.43909 | 3616.5609 | 15.4391
2012-10-21 | 13:15 | 2012-10-21 13:15 | 57.8438 | 89.0138 | 18.265 | 2012-10-21 13:15 | 12.931 | 29.8706 | 20.256 | 59.1432 | 0.31622 | 3616.6838 | 15.3162
2012-10-21 | 13:30 | 2012-10-21 13:30 | 57.6892 | 88.8592 | 18.268 | 2012-10-21 13:30 | 12.931 | 29.8706 | 20.713 | 58.9886 | 0.47082 | 3616.5292 | 15.4708
2012-10-21 | 13:45 | 2012-10-21 13:45 | 57.823 | 88.993 | 18.268 | 2012-10-21 13:45 | 12.93 | 29.8683 | 21.006 | 59.1247 | 0.33471 | 3616.6653 | 15.3347
2012-10-21 | 14:00 | 2012-10-21 14:00 | 57.7104 | 88.8804 | 18.269 | 2012-10-21 14:00 | 12.929 | 29.866 | 21.406 | 59.0144 | 0.445 | 3616.555 | 15.445
2012-10-21 | 14:15 | 2012-10-21 14:15 | 57.7974 | 88.9674 | 18.272 | 2012-10-21 14:15 | 12.933 | 29.8752 | 21.366 | 59.0922 | 0.36724 | 3616.6328 | 15.3672
2012-10-21 | 14:30 | 2012-10-21 14:30 | 57.7068 | 88.8768 | 18.266 | 2012-10-21 14:30 | 12.928 | 29.8637 | 21.677 | 59.0131 | 0.44629 | 3616.5537 | 15.4463
2012-10-21 | 14:45 | 2012-10-21 14:45 | 57.7588 | 88.9288 | 18.262 | 2012-10-21 14:45 | 12.927 | 29.8614 | 21.808 | 59.0674 | 0.39198 | 3616.608 | 15.392
2012-10-21 | 15:00 | 2012-10-21 15:00 | 57.815 | 88.985 | 18.262 | 2012-10-21 15:00 | 12.927 | 29.8614 | 21.738 | 59.1236 | 0.33578 | 3616.6642 | 15.3358
2012-10-21 | 15:15 | 2012-10-21 15:15 | 57.8607 | 89.0307 | 18.26 | 2012-10-21 15:15 | 12.928 | 29.8637 | 21.245 | 59.167 | 0.29239 | 3616.7076 | 15.2924
2012-10-21 | 15:30 | 2012-10-21 15:30 | 57.8042 | 88.9742 | 18.258 | 2012-10-21 15:30 | 12.924 | 29.8544 | 20.607 | 59.1198 | 0.33965 | 3616.6604 | 15.3396
2012-10-21 | 15:45 | 2012-10-21 15:45 | 57.8463 | 89.0163 | 18.256 | 2012-10-21 15:45 | 12.926 | 29.8591 | 20.342 | 59.1572 | 0.30217 | 3616.6978 | 15.3022
2012-10-21 | 16:00 | 2012-10-21 16:00 | 57.8838 | 89.0538 | 18.254 | 2012-10-21 16:00 | 12.928 | 29.8637 | 19.152 | 59.1901 | 0.26929 | 3616.7307 | 15.2693
2012-10-21 | 16:15 | 2012-10-21 16:15 | 57.9155 | 89.0855 | 18.252 | 2012-10-21 16:15 | 12.929 | 29.866 | 18.298 | 59.2195 | 0.2399 | 3616.7601 | 15.2399
2012-10-21 | 16:30 | 2012-10-21 16:30 | 57.8948 | 89.0648 | 18.25 | 2012-10-21 16:30 | 12.927 | 29.8614 | 17.576 | 59.2034 | 0.25598 | 3616.744 | 15.256
2012-10-21 | 16:45 | 2012-10-21 16:45 | 57.8784 | 89.0484 | 18.248 | 2012-10-21 16:45 | 12.927 | 29.8614 | 16.702 | 59.187 | 0.27238 | 3616.7276 | 15.2724
2012-10-21 | 17:00 | 2012-10-21 17:00 | 57.9074 | 89.0774 | 18.245 | 2012-10-21 17:00 | 12.928 | 29.8637 | 16.063 | 59.2137 | 0.24569 | 3616.7543 | 15.2457
2012-10-21 | 17:15 | 2012-10-21 17:15 | 57.9326 | 89.1026 | 18.242 | 2012-10-21 17:15 | 12.927 | 29.8614 | 15.643 | 59.2412 | 0.21818 | 3616.7818 | 15.2182
2012-10-21 | 17:30 | 2012-10-21 17:30 | 57.9587 | 89.1287 | 18.241 | 2012-10-21 17:30 | 12.927 | 29.8614 | 15.149 | 59.2673 | 0.19208 | 3616.8079 | 15.1921
2012-10-21 | 17:45 | 2012-10-21 17:45 | 57.9801 | 89.1501 | 18.24 | 2012-10-21 17:45 | 12.927 | 29.8614 | 14.612 | 59.2887 | 0.17068 | 3616.8293 | 15.1707
2012-10-21 | 18:00 | 2012-10-21 18:00 | 57.9991 | 89.1691 | 18.237 | 2012-10-21 18:00 | 12.931 | 29.8706 | 14.107 | 59.2985 | 0.16092 | 3616.8391 | 15.1609
2012-10-21 | 18:15 | 2012-10-21 18:15 | 58.0201 | 89.1901 | 18.236 | 2012-10-21 18:15 | 12.931 | 29.8706 | 13.566 | 59.3195 | 0.13992 | 3616.8601 | 15.1399
2012-10-21 | 18:30 | 2012-10-21 18:30 | 58.0322 | 89.2022 | 18.235 | 2012-10-21 18:30 | 12.932 | 29.8729 | 12.91 | 59.3293 | 0.13013 | 3616.8699 | 15.1301
2012-10-21 | 18:45 | 2012-10-21 18:45 | 57.9573 | 89.1273 | 18.233 | 2012-10-21 18:45 | 12.933 | 29.8752 | 12.437 | 59.2521 | 0.20734 | 3616.7927 | 15.2073
2012-10-21 | 19:00 | 2012-10-21 19:00 | 57.9808 | 89.1508 | 18.232 | 2012-10-21 19:00 | 12.934 | 29.8775 | 12.161 | 59.2733 | 0.18615 | 3616.8139 | 15.1861
2012-10-21 | 19:15 | 2012-10-21 19:15 | 58.0069 | 89.1769 | 18.231 | 2012-10-21 19:15 | 12.936 | 29.8822 | 11.684 | 59.2947 | 0.16467 | 3616.8353 | 15.1647
2012-10-21 | 19:30 | 2012-10-21 19:30 | 58.0294 | 89.1994 | 18.229 | 2012-10-21 19:30 | 12.938 | 29.8868 | 11.175 | 59.3126 | 0.14679 | 3616.8532 | 15.1468
2012-10-21 | 19:45 | 2012-10-21 19:45 | 58.0452 | 89.2152 | 18.229 | 2012-10-21 19:45 | 12.937 | 29.8845 | 10.983 | 59.3307 | 0.12868 | 3616.8713 | 15.1287
2012-10-21 | 20:00 | 2012-10-21 20:00 | 58.0631 | 89.2331 | 18.228 | 2012-10-21 20:00 | 12.94 | 29.8914 | 11.205 | 59.3417 | 0.11771 | 3616.8823 | 15.1177
2012-10-21 | 20:15 | 2012-10-21 20:15 | 58.0765 | 89.2465 | 18.228 | 2012-10-21 20:15 | 12.939 | 29.8891 | 11.486 | 59.3574 | 0.102 | 3616.898 | 15.102
2012-10-21 | 20:30 | 2012-10-21 20:30 | 58.0891 | 89.2591 | 18.227 | 2012-10-21 20:30 | 12.938 | 29.8868 | 11.668 | 59.3723 | 0.08709 | 3616.9129 | 15.0871
2012-10-21 | 20:45 | 2012-10-21 20:45 | 58.0979 | 89.2679 | 18.225 | 2012-10-21 20:45 | 12.939 | 29.8891 | 11.78 | 59.3788 | 0.0806 | 3616.9194 | 15.0806
2012-10-21 | 21:00 | 2012-10-21 21:00 | 58.1079 | 89.2779 | 18.226 | 2012-10-21 21:00 | 12.938 | 29.8868 | 11.8 | 59.3911 | 0.06829 | 3616.9317 | 15.0683
2012-10-21 | 21:15 | 2012-10-21 21:15 | 58.1172 | 89.2872 | 18.226 | 2012-10-21 21:15 | 12.939 | 29.8891 | 11.543 | 59.3981 | 0.0613 | 3616.9387 | 15.0613
2012-10-21 | 21:30 | 2012-10-21 21:30 | 58.1274 | 89.2974 | 18.225 | 2012-10-21 21:30 | 12.941 | 29.8937 | 11.352 | 59.4037 | 0.05572 | 3616.9443 | 15.0557
2012-10-21 | 21:45 | 2012-10-21 21:45 | 58.1359 | 89.3059 | 18.225 | 2012-10-21 21:45 | 12.944 | 29.9006 | 11.238 | 59.4053 | 0.05415 | 3616.9459 | 15.0541
2012-10-21 | 22:00 | 2012-10-21 22:00 | 58.1415 | 89.3115 | 18.224 | 2012-10-21 22:00 | 12.943 | 29.8983 | 10.886 | 59.4132 | 0.04624 | 3616.9538 | 15.0462
2012-10-21 | 22:15 | 2012-10-21 22:15 | 57.9466 | 89.1166 | 18.234 | 2012-10-21 22:15 | 12.944 | 29.9006 | 10.758 | 59.216 | 0.24345 | 3616.7566 | 15.2434
2012-10-21 | 22:30 | 2012-10-21 22:30 | 58.0398 | 89.2098 | 18.246 | 2012-10-21 22:30 | 12.944 | 29.9006 | 10.694 | 59.3092 | 0.15025 | 3616.8497 | 15.1503
2012-10-21 | 22:45 | 2012-10-21 22:45 | 58.0757 | 89.2457 | 18.247 | 2012-10-21 22:45 | 12.946 | 29.9053 | 10.682 | 59.3404 | 0.11897 | 3616.881 | 15.119
2012-10-21 | 23:00 | 2012-10-21 23:00 | 58.0984 | 89.2684 | 18.245 | 2012-10-21 23:00 | 12.944 | 29.9006 | 10.797 | 59.3678 | 0.09165 | 3616.9084 | 15.0916
2012-10-21 | 23:15 | 2012-10-21 23:15 | 58.1166 | 89.2866 | 18.245 | 2012-10-21 23:15 | 12.949 | 29.9122 | 10.916 | 59.3744 | 0.085 | 3616.915 | 15.085
2012-10-21 | 23:30 | 2012-10-21 23:30 | 58.1283 | 89.2983 | 18.245 | 2012-10-21 23:30 | 12.947 | 29.9076 | 10.96 | 59.3907 | 0.06868 | 3616.9313 | 15.0687
2012-10-21 | 23:45 | 2012-10-21 23:45 | 58.1346 | 89.3046 | 18.245 | 2012-10-21 23:45 | 12.946 | 29.9053 | 10.938 | 59.3993 | 0.06007 | 3616.9399 | 15.0601
2012-10-22 | 0:00 | 2012-10-22 | 58.1418 | 89.3118 | 18.244 | 2012-10-22 | 12.943 | 29.8983 | 10.853 | 59.4135 | 0.04594 | 3616.9541 | 15.0459
2012-10-22 | 0:15 | 2012-10-22 00:15 | 58.1429 | 89.3129 | 18.242 | 2012-10-22 00:15 | 12.943 | 29.8983 | 10.623 | 59.4146 | 0.04484 | 3616.9552 | 15.0448
2012-10-22 | 0:30 | 2012-10-22 00:30 | 58.1507 | 89.3207 | 18.241 | 2012-10-22 00:30 | 12.942 | 29.896 | 10.477 | 59.4247 | 0.03473 | 3616.9653 | 15.0347
2012-10-22 | 0:45 | 2012-10-22 00:45 | 58.155 | 89.325 | 18.239 | 2012-10-22 00:45 | 12.941 | 29.8937 | 10.36 | 59.4313 | 0.02812 | 3616.9719 | 15.0281
2012-10-22 | 1:00 | 2012-10-22 01:00 | 58.1567 | 89.3267 | 18.237 | 2012-10-22 01:00 | 12.942 | 29.896 | 10.321 | 59.4307 | 0.02873 | 3616.9713 | 15.0287
2012-10-22 | 1:15 | 2012-10-22 01:15 | 58.1598 | 89.3298 | 18.236 | 2012-10-22 01:15 | 12.944 | 29.9006 | 10.367 | 59.4292 | 0.03025 | 3616.9698 | 15.0302
2012-10-22 | 1:30 | 2012-10-22 01:30 | 58.1621 | 89.3321 | 18.234 | 2012-10-22 01:30 | 12.942 | 29.896 | 10.393 | 59.4361 | 0.02333 | 3616.9767 | 15.0233
2012-10-22 | 1:45 | 2012-10-22 01:45 | 58.0708 | 89.2408 | 18.233 | 2012-10-22 01:45 | 12.941 | 29.8937 | 10.378 | 59.3471 | 0.11232 | 3616.8877 | 15.1123
2012-10-22 | 2:00 | 2012-10-22 02:00 | 58.0851 | 89.2551 | 18.231 | 2012-10-22 02:00 | 12.942 | 29.896 | 10.403 | 59.3591 | 0.10033 | 3616.8997 | 15.1003
2012-10-22 | 2:15 | 2012-10-22 02:15 | 58.0974 | 89.2674 | 18.23 | 2012-10-22 02:15 | 12.94 | 29.8914 | 10.449 | 59.376 | 0.08341 | 3616.9166 | 15.0834
2012-10-22 | 2:30 | 2012-10-22 02:30 | 58.1099 | 89.2799 | 18.229 | 2012-10-22 02:30 | 12.943 | 29.8983 | 10.43 | 59.3816 | 0.07784 | 3616.9222 | 15.0778
2012-10-22 | 2:45 | 2012-10-22 02:45 | 58.1148 | 89.2848 | 18.229 | 2012-10-22 02:45 | 12.942 | 29.896 | 10.339 | 59.3888 | 0.07063 | 3616.9294 | 15.0706
2012-10-22 | 3:00 | 2012-10-22 03:00 | 58.0306 | 89.2006 | 18.227 | 2012-10-22 03:00 | 12.939 | 29.8891 | 10.26 | 59.3115 | 0.1479 | 3616.8521 | 15.1479
2012-10-22 | 3:15 | 2012-10-22 03:15 | 58.0433 | 89.2133 | 18.226 | 2012-10-22 03:15 | 12.939 | 29.8891 | 10.235 | 59.3242 | 0.1352 | 3616.8648 | 15.1352
2012-10-22 | 3:30 | 2012-10-22 03:30 | 57.9668 | 89.1368 | 18.224 | 2012-10-22 03:30 | 12.937 | 29.8845 | 10.261 | 59.2523 | 0.20708 | 3616.7929 | 15.2071
2012-10-22 | 3:45 | 2012-10-22 03:45 | 57.8772 | 89.0472 | 18.223 | 2012-10-22 03:45 | 12.933 | 29.8752 | 10.231 | 59.172 | 0.28744 | 3616.7126 | 15.2874
2012-10-22 | 4:00 | 2012-10-22 04:00 | 57.9127 | 89.0827 | 18.222 | 2012-10-22 04:00 | 12.936 | 29.8822 | 10.16 | 59.2005 | 0.25887 | 3616.7411 | 15.2589
2012-10-22 | 4:15 | 2012-10-22 04:15 | 57.9468 | 89.1168 | 18.221 | 2012-10-22 04:15 | 12.934 | 29.8775 | 10.004 | 59.2393 | 0.22015 | 3616.7798 | 15.2202
2012-10-22 | 4:30 | 2012-10-22 04:30 | 57.9818 | 89.1518 | 18.22 | 2012-10-22 04:30 | 12.936 | 29.8822 | 9.81 | 59.2696 | 0.18977 | 3616.8102 | 15.1898
2012-10-22 | 4:45 | 2012-10-22 04:45 | 58.0082 | 89.1782 | 18.22 | 2012-10-22 04:45 | 12.935 | 29.8799 | 9.691 | 59.2983 | 0.16106 | 3616.8389 | 15.1611
2012-10-22 | 5:00 | 2012-10-22 05:00 | 58.028 | 89.198 | 18.219 | 2012-10-22 05:00 | 12.935 | 29.8799 | 9.571 | 59.3182 | 0.14126 | 3616.8587 | 15.1413
2012-10-22 | 5:15 | 2012-10-22 05:15 | 58.0481 | 89.2181 | 18.219 | 2012-10-22 05:15 | 12.936 | 29.8822 | 9.466 | 59.3359 | 0.12347 | 3616.8765 | 15.1235
2012-10-22 | 5:30 | 2012-10-22 05:30 | 58.064 | 89.234 | 18.218 | 2012-10-22 05:30 | 12.936 | 29.8822 | 9.408 | 59.3518 | 0.10757 | 3616.8924 | 15.1076
2012-10-22 | 5:45 | 2012-10-22 05:45 | 58.0838 | 89.2538 | 18.218 | 2012-10-22 05:45 | 12.942 | 29.896 | 9.227 | 59.3578 | 0.10163 | 3616.8984 | 15.1016
2012-10-22 | 6:00 | 2012-10-22 06:00 | 58.0987 | 89.2687 | 18.218 | 2012-10-22 06:00 | 12.942 | 29.896 | 8.953 | 59.3727 | 0.08673 | 3616.9133 | 15.0867
2012-10-22 | 6:15 | 2012-10-22 06:15 | 58.025 | 89.195 | 18.218 | 2012-10-22 06:15 | 12.946 | 29.9053 | 8.437 | 59.2897 | 0.16967 | 3616.8303 | 15.1697
2012-10-22 | 6:30 | 2012-10-22 06:30 | 58.0496 | 89.2196 | 18.218 | 2012-10-22 06:30 | 12.946 | 29.9053 | 7.915 | 59.3143 | 0.14507 | 3616.8549 | 15.1451
2012-10-22 | 6:45 | 2012-10-22 06:45 | 57.9665 | 89.1365 | 18.218 | 2012-10-22 06:45 | 12.948 | 29.9099 | 7.45 | 59.2266 | 0.23279 | 3616.7672 | 15.2328
2012-10-22 | 7:00 | 2012-10-22 07:00 | 57.895 | 89.065 | 18.217 | 2012-10-22 07:00 | 12.95 | 29.9145 | 7.088 | 59.1505 | 0.30891 | 3616.6911 | 15.3089
2012-10-22 | 7:15 | 2012-10-22 07:15 | 57.8743 | 89.0443 | 18.217 | 2012-10-22 07:15 | 12.949 | 29.9122 | 7.193 | 59.1321 | 0.3273 | 3616.6727 | 15.3273
2012-10-22 | 7:30 | 2012-10-22 07:30 | 57.8758 | 89.0458 | 18.216 | 2012-10-22 07:30 | 12.954 | 29.9237 | 9.849 | 59.1221 | 0.33735 | 3616.6627 | 15.3373
2012-10-22 | 7:45 | 2012-10-22 07:45 | 57.9305 | 89.1005 | 18.216 | 2012-10-22 07:45 | 12.956 | 29.9284 | 14.264 | 59.1721 | 0.28727 | 3616.7127 | 15.2873
2012-10-22 | 8:00 | 2012-10-22 08:00 | 57.977 | 89.147 | 18.216 | 2012-10-22 08:00 | 12.959 | 29.9353 | 18.669 | 59.2117 | 0.2477 | 3616.7523 | 15.2477
2012-10-22 | 8:15 | 2012-10-22 08:15 | 58.0198 | 89.1898 | 18.215 | 2012-10-22 08:15 | 12.956 | 29.9284 | 21.815 | 59.2614 | 0.19797 | 3616.802 | 15.198
2012-10-22 | 8:30 | 2012-10-22 08:30 | 58.0553 | 89.2253 | 18.215 | 2012-10-22 08:30 | 12.961 | 29.9399 | 24.12 | 59.2854 | 0.17402 | 3616.826 | 15.174
2012-10-22 | 8:45 | 2012-10-22 08:45 | 58.0001 | 89.1701 | 18.215 | 2012-10-22 08:45 | 12.957 | 29.9307 | 25.828 | 59.2394 | 0.21998 | 3616.78 | 15.22
2012-10-22 | 9:00 | 2012-10-22 09:00 | 58.0395 | 89.2095 | 18.215 | 2012-10-22 09:00 | 12.961 | 29.9399 | 27.076 | 59.2696 | 0.18982 | 3616.8102 | 15.1898
2012-10-22 | 9:15 | 2012-10-22 09:15 | 58.0773 | 89.2473 | 18.214 | 2012-10-22 09:15 | 12.963 | 29.9445 | 27.935 | 59.3028 | 0.15664 | 3616.8434 | 15.1566
2012-10-22 | 9:30 | 2012-10-22 09:30 | 58.1067 | 89.2767 | 18.214 | 2012-10-22 09:30 | 12.969 | 29.9584 | 28.607 | 59.3183 | 0.1411 | 3616.8589 | 15.1411
2012-10-22 | 9:45 | 2012-10-22 09:45 | 57.963 | 89.133 | 18.228 | 2012-10-22 09:45 | 12.965 | 29.9491 | 28.634 | 59.1839 | 0.27556 | 3616.7244 | 15.2756
2012-10-22 | 10:00 | 2012-10-22 10:00 | 58.0429 | 89.2129 | 18.238 | 2012-10-22 10:00 | 12.968 | 29.9561 | 28.526 | 59.2568 | 0.20259 | 3616.7974 | 15.2026
2012-10-22 | 10:15 | 2012-10-22 10:15 | 58.0914 | 89.2614 | 18.237 | 2012-10-22 10:15 | 12.97 | 29.9607 | 28.118 | 59.3007 | 0.15871 | 3616.8413 | 15.1587
2012-10-22 | 10:30 | 2012-10-22 10:30 | 58.1233 | 89.2933 | 18.236 | 2012-10-22 10:30 | 12.971 | 29.963 | 27.92 | 59.3303 | 0.12912 | 3616.8709 | 15.1291
2012-10-22 | 10:45 | 2012-10-22 10:45 | 58.1502 | 89.3202 | 18.236 | 2012-10-22 10:45 | 12.97 | 29.9607 | 27.12 | 59.3595 | 0.09991 | 3616.9001 | 15.0999
2012-10-22 | 11:00 | 2012-10-22 11:00 | 58.1693 | 89.3393 | 18.239 | 2012-10-22 11:00 |  | 29.8903 |  | 59.449 | 0.01041 | 3616.9896 | 15.0104
2012-10-22 | 11:15 | 2012-10-22 11:15 | 58.1838 | 89.3538 | 18.239 | 2012-10-22 11:15 |  | 29.8545 |  | 59.4993 | -0.03989 | 3617.0399 | 14.9601
2012-10-22 | 11:30 | 2012-10-22 11:30 | 58.1718 | 89.3418 | 18.237 | 2012-10-22 11:30 |  | 29.8366 |  | 59.5052 | -0.04579 | 3617.0458 | 14.9542
2012-10-22 | 11:45 | 2012-10-22 11:45 | 58.0932 | 89.2632 | 18.235 | 2012-10-22 11:45 |  | 29.825 |  | 59.4383 | 0.02116 | 3616.9788 | 15.0212
2012-10-22 | 12:00 | 2012-10-22 12:00 | 58.1226 | 89.2926 | 18.234 | 2012-10-22 12:00 | -1.3501 | 29.8199 | 22.954 | 59.4727 | -0.01329 | 3617.0133 | 14.9867
2012-10-22 | 12:15 | 2012-10-22 12:15 | 58.0218 | 89.1918 | 18.231 | 2012-10-22 12:15 | -1.3513 | 29.8187 | 22.231 | 59.3731 | 0.08631 | 3616.9137 | 15.0863
2012-10-22 | 12:30 | 2012-10-22 12:30 | 58.0603 | 89.2303 | 18.229 | 2012-10-22 12:30 | -1.3513 | 29.8187 | 21.459 | 59.4116 | 0.04781 | 3616.9522 | 15.0478
2012-10-22 | 12:45 | 2012-10-22 12:45 | 57.5932 | 88.7632 | 18.235 | 2012-10-22 12:45 | -1.3567 | 29.8133 | 20.823 | 58.9499 | 0.50951 | 3616.4905 | 15.5095
2012-10-22 | 13:00 | 2012-10-22 13:00 | 56.8714 | 88.0414 | 18.252 | 2012-10-22 13:00 | -1.3663 | 29.8037 | 20.654 | 58.2377 | 1.2217 | 3615.7783 | 16.2217
2012-10-22 | 13:15 | 2012-10-22 13:15 | 56.5451 | 87.7151 | 18.269 | 2012-10-22 13:15 | -1.3708 | 29.7992 | 20.717 | 57.9159 | 1.5435 | 3615.4565 | 16.5435
2012-10-22 | 13:30 | 2012-10-22 13:30 | 57.1025 | 88.2725 | 18.269 | 2012-10-22 13:30 | -1.3729 | 29.7971 | 20.876 | 58.4754 | 0.98401 | 3616.016 | 15.984
2012-10-22 | 13:45 | 2012-10-22 13:45 | 57.3355 | 88.5055 | 18.253 | 2012-10-22 13:45 | -1.3806 | 29.7894 | 20.81 | 58.7161 | 0.74331 | 3616.2567 | 15.7433
2012-10-22 | 14:00 | 2012-10-22 14:00 | 56.7914 | 87.9614 | 18.256 | 2012-10-22 14:00 | -1.3849 | 29.7851 | 20.853 | 58.1763 | 1.2831 | 3615.7169 | 16.2831
2012-10-22 | 14:15 | 2012-10-22 14:15 | 56.7835 | 87.9535 | 18.254 | 2012-10-22 14:15 | -1.3858 | 29.7842 | 21.023 | 58.1693 | 1.2901 | 3615.7099 | 16.2901
2012-10-22 | 14:30 | 2012-10-22 14:30 | 57.1183 | 88.2883 | 18.252 | 2012-10-22 14:30 | -1.3954 | 29.7746 | 21.174 | 58.5137 | 0.94571 | 3616.0543 | 15.9457
2012-10-22 | 14:45 | 2012-10-22 14:45 | 57.317 | 88.487 | 18.247 | 2012-10-22 14:45 | -1.39 | 29.78 | 21.209 | 58.707 | 0.75241 | 3616.2476 | 15.7524
2012-10-22 | 15:00 | 2012-10-22 15:00 | 57.4568 | 88.6268 | 18.244 | 2012-10-22 15:00 | -1.3929 | 29.7771 | 21.405 | 58.8497 | 0.60971 | 3616.3903 | 15.6097
2012-10-22 | 15:15 | 2012-10-22 15:15 | 57.3843 | 88.5543 | 18.254 | 2012-10-22 15:15 | -1.3963 | 29.7737 | 21.268 | 58.7806 | 0.67881 | 3616.3212 | 15.6788
2012-10-22 | 15:30 | 2012-10-22 15:30 | 57.5324 | 88.7024 | 18.258 | 2012-10-22 15:30 | -1.3964 | 29.7736 | 21.208 | 58.9288 | 0.53061 | 3616.4694 | 15.5306
2012-10-22 | 15:45 | 2012-10-22 15:45 | 57.6294 | 88.7994 | 18.253 | 2012-10-22 15:45 | -1.3953 | 29.7747 | 20.992 | 59.0247 | 0.43471 | 3616.5653 | 15.4347
2012-10-22 | 16:00 | 2012-10-22 16:00 | 57.7005 | 88.8705 | 18.251 | 2012-10-22 16:00 | -1.397 | 29.773 | 20.752 | 59.0975 | 0.36191 | 3616.6381 | 15.3619
2012-10-22 | 16:15 | 2012-10-22 16:15 | 57.757 | 88.927 | 18.253 | 2012-10-22 16:15 | -1.4021 | 29.7679 | 20.515 | 59.1591 | 0.30031 | 3616.6997 | 15.3003
2012-10-22 | 16:30 | 2012-10-22 16:30 | 57.8066 | 88.9766 | 18.254 | 2012-10-22 16:30 | -1.4001 | 29.7699 | 20.081 | 59.2067 | 0.25271 | 3616.7473 | 15.2527
2012-10-22 | 16:45 | 2012-10-22 16:45 | 57.7688 | 88.9388 | 18.252 | 2012-10-22 16:45 | -1.3975 | 29.7725 | 19.369 | 59.1663 | 0.29311 | 3616.7069 | 15.2931
2012-10-22 | 17:00 | 2012-10-22 17:00 | 57.8075 | 88.9775 | 18.251 | 2012-10-22 17:00 | -1.3976 | 29.7724 | 18.59 | 59.2051 | 0.25431 | 3616.7457 | 15.2543
2012-10-22 | 17:15 | 2012-10-22 17:15 | 57.8477 | 89.0177 | 18.248 | 2012-10-22 17:15 | -1.3999 | 29.7701 | 17.792 | 59.2476 | 0.21181 | 3616.7882 | 15.2118
2012-10-22 | 17:30 | 2012-10-22 17:30 | 57.8837 | 89.0537 | 18.246 | 2012-10-22 17:30 | -1.3992 | 29.7708 | 16.824 | 59.2829 | 0.17651 | 3616.8235 | 15.1765
2012-10-22 | 17:45 | 2012-10-22 17:45 | 57.9169 | 89.0869 | 18.244 | 2012-10-22 17:45 | -1.3934 | 29.7766 | 15.597 | 59.3103 | 0.14911 | 3616.8509 | 15.1491
2012-10-22 | 18:00 | 2012-10-22 18:00 | 57.9438 | 89.1138 | 18.242 | 2012-10-22 18:00 | -1.3887 | 29.7813 | 14.155 | 59.3325 | 0.12691 | 3616.8731 | 15.1269
2012-10-22 | 18:15 | 2012-10-22 18:15 | 57.9671 | 89.1371 | 18.241 | 2012-10-22 18:15 | -1.3884 | 29.7816 | 12.611 | 59.3555 | 0.10391 | 3616.8961 | 15.1039
2012-10-22 | 18:30 | 2012-10-22 18:30 | 57.9885 | 89.1585 | 18.239 | 2012-10-22 18:30 | -1.3864 | 29.7836 | 11.391 | 59.3749 | 0.08451 | 3616.9155 | 15.0845
2012-10-22 | 18:45 | 2012-10-22 18:45 | 57.988 | 89.158 | 18.238 | 2012-10-22 18:45 | -1.3833 | 29.7867 | 10.443 | 59.3713 | 0.08811 | 3616.9119 | 15.0881
2012-10-22 | 19:00 | 2012-10-22 19:00 | 57.8913 | 89.0613 | 18.237 | 2012-10-22 19:00 | -1.3827 | 29.7873 | 9.715 | 59.274 | 0.18541 | 3616.8146 | 15.1854
2012-10-22 | 19:15 | 2012-10-22 19:15 | 57.9254 | 89.0954 | 18.235 | 2012-10-22 19:15 | -1.384 | 29.786 | 9.195 | 59.3094 | 0.15001 | 3616.85 | 15.15
2012-10-22 | 19:30 | 2012-10-22 19:30 | 57.9602 | 89.1302 | 18.231 | 2012-10-22 19:30 | -1.3784 | 29.7916 | 8.742 | 59.3386 | 0.12081 | 3616.8792 | 15.1208
2012-10-22 | 19:45 | 2012-10-22 19:45 | 57.5841 | 88.7541 | 18.24 | 2012-10-22 19:45 | -1.3812 | 29.7888 | 8.354 | 58.9653 | 0.49411 | 3616.5059 | 15.4941
2012-10-22 | 20:00 | 2012-10-22 20:00 | 57.8719 | 89.0419 | 18.248 | 2012-10-22 20:00 | -1.3795 | 29.7905 | 8.199 | 59.2514 | 0.20801 | 3616.792 | 15.208
2012-10-22 | 20:15 | 2012-10-22 20:15 | 57.9301 | 89.1001 | 18.253 | 2012-10-22 20:15 | -1.3816 | 29.7884 | 8.279 | 59.3117 | 0.14771 | 3616.8523 | 15.1477
2012-10-22 | 20:30 | 2012-10-22 20:30 | 57.9704 | 89.1404 | 18.249 | 2012-10-22 20:30 | -1.3787 | 29.7913 | 8.242 | 59.3491 | 0.11031 | 3616.8897 | 15.1103
2012-10-22 | 20:45 | 2012-10-22 20:45 | 58.0008 | 89.1708 | 18.248 | 2012-10-22 20:45 | -1.38 | 29.79 | 8.32 | 59.3808 | 0.07861 | 3616.9214 | 15.0786
2012-10-22 | 21:00 | 2012-10-22 21:00 | 58.0252 | 89.1952 | 18.247 | 2012-10-22 21:00 | -1.3789 | 29.7911 | 8.521 | 59.4041 | 0.05531 | 3616.9447 | 15.0553
2012-10-22 | 21:15 | 2012-10-22 21:15 | 58.0512 | 89.2212 | 18.248 | 2012-10-22 21:15 | -1.3733 | 29.7967 | 8.675 | 59.4245 | 0.03491 | 3616.9651 | 15.0349
2012-10-22 | 21:30 | 2012-10-22 21:30 | 57.9875 | 89.1575 | 18.246 | 2012-10-22 21:30 | -1.3727 | 29.7973 | 8.74 | 59.3602 | 0.09921 | 3616.9008 | 15.0992
2012-10-22 | 21:45 | 2012-10-22 21:45 | 58.0073 | 89.1773 | 18.244 | 2012-10-22 21:45 | -1.3714 | 29.7986 | 8.754 | 59.3787 | 0.08071 | 3616.9193 | 15.0807
2012-10-22 | 22:00 | 2012-10-22 22:00 | 58.0356 | 89.2056 | 18.242 | 2012-10-22 22:00 | -1.3706 | 29.7994 | 8.786 | 59.4062 | 0.05321 | 3616.9468 | 15.0532
2012-10-22 | 22:15 | 2012-10-22 22:15 | 58.0629 | 89.2329 | 18.24 | 2012-10-22 22:15 | -1.368 | 29.802 | 8.81 | 59.4309 | 0.02851 | 3616.9715 | 15.0285
2012-10-22 | 22:30 | 2012-10-22 22:30 | 58.0821 | 89.2521 | 18.239 | 2012-10-22 22:30 | -1.3673 | 29.8027 | 8.706 | 59.4494 | 0.01001 | 3616.99 | 15.01
2012-10-22 | 22:45 | 2012-10-22 22:45 | 58.1004 | 89.2704 | 18.238 | 2012-10-22 22:45 | -1.3691 | 29.8009 | 8.586 | 59.4695 | -0.01009 | 3617.0101 | 14.9899
2012-10-22 | 23:00 | 2012-10-22 23:00 | 58.1156 | 89.2856 | 18.236 | 2012-10-22 23:00 | -1.3672 | 29.8028 | 8.351 | 59.4828 | -0.02339 | 3617.0234 | 14.9766
2012-10-22 | 23:15 | 2012-10-22 23:15 | 58.1248 | 89.2948 | 18.235 | 2012-10-22 23:15 | 12.962 | 29.9422 | 8.804 | 59.3526 | 0.10683 | 3616.8932 | 15.1068
2012-10-22 | 23:30 | 2012-10-22 23:30 | 58.1326 | 89.3026 | 18.234 | 2012-10-22 23:30 | 12.959 | 29.9353 | 8.631 | 59.3673 | 0.0921 | 3616.9079 | 15.0921
2012-10-22 | 23:45 | 2012-10-22 23:45 | 58.1435 | 89.3135 | 18.233 | 2012-10-22 23:45 | 12.958 | 29.933 | 8.646 | 59.3805 | 0.07889 | 3616.9211 | 15.0789
2012-10-23 | 0:00 | 2012-10-23 | 58.1503 | 89.3203 | 18.232 | 2012-10-23 | 12.959 | 29.9353 | 8.711 | 59.385 | 0.0744 | 3616.9256 | 15.0744
2012-10-23 | 0:15 | 2012-10-23 00:15 | 58.1594 | 89.3294 | 18.231 | 2012-10-23 00:15 | 12.956 | 29.9284 | 8.693 | 59.401 | 0.05837 | 3616.9416 | 15.0584
2012-10-23 | 0:30 | 2012-10-23 00:30 | 58.1673 | 89.3373 | 18.23 | 2012-10-23 00:30 | 12.956 | 29.9284 | 8.48 | 59.4089 | 0.05047 | 3616.9495 | 15.0505
2012-10-23 | 0:45 | 2012-10-23 00:45 | 58.1729 | 89.3429 | 18.23 | 2012-10-23 00:45 | 12.955 | 29.9261 | 8.219 | 59.4168 | 0.04256 | 3616.9574 | 15.0426
2012-10-23 | 1:00 | 2012-10-23 01:00 | 58.1772 | 89.3472 | 18.23 | 2012-10-23 01:00 | 12.955 | 29.9261 | 7.921 | 59.4211 | 0.03826 | 3616.9617 | 15.0383
2012-10-23 | 1:15 | 2012-10-23 01:15 | 58.1878 | 89.3578 | 18.229 | 2012-10-23 01:15 | 12.956 | 29.9284 | 7.677 | 59.4294 | 0.02997 | 3616.97 | 15.03
2012-10-23 | 1:30 | 2012-10-23 01:30 | 58.1909 | 89.3609 | 18.228 | 2012-10-23 01:30 | 12.954 | 29.9237 | 7.454 | 59.4372 | 0.02225 | 3616.9778 | 15.0222
2012-10-23 | 1:45 | 2012-10-23 01:45 | 58.1961 | 89.3661 | 18.228 | 2012-10-23 01:45 | 12.954 | 29.9237 | 7.332 | 59.4424 | 0.01705 | 3616.983 | 15.017
2012-10-23 | 2:00 | 2012-10-23 02:00 | 58.1995 | 89.3695 | 18.229 | 2012-10-23 02:00 | 12.955 | 29.9261 | 7.38 | 59.4434 | 0.01596 | 3616.984 | 15.016
2012-10-23 | 2:15 | 2012-10-23 02:15 | 58.1957 | 89.3657 | 18.228 | 2012-10-23 02:15 | 12.952 | 29.9191 | 7.376 | 59.4466 | 0.01283 | 3616.9872 | 15.0128
2012-10-23 | 2:30 | 2012-10-23 02:30 | 58.1935 | 89.3635 | 18.227 | 2012-10-23 02:30 | 12.951 | 29.9168 | 7.417 | 59.4467 | 0.01272 | 3616.9873 | 15.0127
2012-10-23 | 2:45 | 2012-10-23 02:45 | 58.1946 | 89.3646 | 18.228 | 2012-10-23 02:45 | 12.947 | 29.9076 | 7.177 | 59.457 | 0.00238 | 3616.9976 | 15.0024
2012-10-23 | 3:00 | 2012-10-23 03:00 | 58.192 | 89.362 | 18.227 | 2012-10-23 03:00 | 12.944 | 29.9006 | 6.836 | 59.4614 | -0.00195 | 3617.0019 | 14.9981
2012-10-23 | 3:15 | 2012-10-23 03:15 | 58.1863 | 89.3563 | 18.226 | 2012-10-23 03:15 | 12.942 | 29.896 | 6.535 | 59.4603 | -0.00087 | 3617.0009 | 14.9991
2012-10-23 | 3:30 | 2012-10-23 03:30 | 58.1872 | 89.3572 | 18.226 | 2012-10-23 03:30 | 12.945 | 29.903 | 6.197 | 59.4543 | 0.00516 | 3616.9948 | 15.0052
2012-10-23 | 3:45 | 2012-10-23 03:45 | 58.1028 | 89.2728 | 18.225 | 2012-10-23 03:45 | 12.942 | 29.896 | 5.893 | 59.3768 | 0.08263 | 3616.9174 | 15.0826
2012-10-23 | 4:00 | 2012-10-23 04:00 | 58.0917 | 89.2617 | 18.225 | 2012-10-23 04:00 | 12.944 | 29.9006 | 5.721 | 59.3611 | 0.09835 | 3616.9017 | 15.0983
2012-10-23 | 4:15 | 2012-10-23 04:15 | 58.1046 | 89.2746 | 18.224 | 2012-10-23 04:15 | 12.942 | 29.896 | 6.3 | 59.3786 | 0.08083 | 3616.9192 | 15.0808
2012-10-23 | 4:30 | 2012-10-23 04:30 | 58.1186 | 89.2886 | 18.223 | 2012-10-23 04:30 | 12.942 | 29.896 | 6.805 | 59.3926 | 0.06683 | 3616.9332 | 15.0668
2012-10-23 | 4:45 | 2012-10-23 04:45 | 58.1325 | 89.3025 | 18.224 | 2012-10-23 04:45 | 12.946 | 29.9053 | 7.016 | 59.3972 | 0.06217 | 3616.9378 | 15.0622
2012-10-23 | 5:00 | 2012-10-23 05:00 | 58.1482 | 89.3182 | 18.223 | 2012-10-23 05:00 | 12.948 | 29.9099 | 7.161 | 59.4083 | 0.05109 | 3616.9489 | 15.0511
2012-10-23 | 5:15 | 2012-10-23 05:15 | 58.1586 | 89.3286 | 18.223 | 2012-10-23 05:15 | 12.95 | 29.9145 | 7.239 | 59.4141 | 0.04531 | 3616.9547 | 15.0453
2012-10-23 | 5:30 | 2012-10-23 05:30 | 58.1619 | 89.3319 | 18.223 | 2012-10-23 05:30 | 12.949 | 29.9122 | 7.168 | 59.4197 | 0.0397 | 3616.9603 | 15.0397
2012-10-23 | 5:45 | 2012-10-23 05:45 | 58.1716 | 89.3416 | 18.222 | 2012-10-23 05:45 | 12.948 | 29.9099 | 7.09 | 59.4317 | 0.02769 | 3616.9723 | 15.0277
2012-10-23 | 6:00 | 2012-10-23 06:00 | 58.1818 | 89.3518 | 18.223 | 2012-10-23 06:00 | 12.956 | 29.9284 | 7.106 | 59.4234 | 0.03597 | 3616.964 | 15.036
2012-10-23 | 6:15 | 2012-10-23 06:15 | 58.1888 | 89.3588 | 18.223 | 2012-10-23 06:15 | 12.957 | 29.9307 | 7.062 | 59.4281 | 0.03128 | 3616.9687 | 15.0313
2012-10-23 | 6:30 | 2012-10-23 06:30 | 58.1952 | 89.3652 | 18.223 | 2012-10-23 06:30 | 12.957 | 29.9307 | 7.045 | 59.4345 | 0.02488 | 3616.9751 | 15.0249
2012-10-23 | 6:45 | 2012-10-23 06:45 | 58.1957 | 89.3657 | 18.222 | 2012-10-23 06:45 | 12.956 | 29.9284 | 7.185 | 59.4373 | 0.02207 | 3616.9779 | 15.0221
2012-10-23 | 7:00 | 2012-10-23 07:00 | 58.2057 | 89.3757 | 18.222 | 2012-10-23 07:00 | 12.959 | 29.9353 | 7.23 | 59.4404 | 0.019 | 3616.981 | 15.019
2012-10-23 | 7:15 | 2012-10-23 07:15 | 58.2113 | 89.3813 | 18.223 | 2012-10-23 07:15 | 12.962 | 29.9422 | 7.263 | 59.4391 | 0.02033 | 3616.9797 | 15.0203
2012-10-23 | 7:30 | 2012-10-23 07:30 | 57.9424 | 89.1124 | 18.23 | 2012-10-23 07:30 | 12.962 | 29.9422 | 7.367 | 59.1702 | 0.28923 | 3616.7108 | 15.2892
2012-10-23 | 7:45 | 2012-10-23 07:45 | 58.0276 | 89.1976 | 18.241 | 2012-10-23 07:45 | 12.962 | 29.9422 | 7.568 | 59.2554 | 0.20403 | 3616.796 | 15.204
2012-10-23 | 8:00 | 2012-10-23 08:00 | 58.0763 | 89.2463 | 18.24 | 2012-10-23 08:00 | 12.965 | 29.9491 | 7.813 | 59.2972 | 0.16226 | 3616.8377 | 15.1623
2012-10-23 | 8:15 | 2012-10-23 08:15 | 58.1145 | 89.2845 | 18.237 | 2012-10-23 08:15 | 12.967 | 29.9538 | 8.178 | 59.3307 | 0.12868 | 3616.8713 | 15.1287
2012-10-23 | 8:30 | 2012-10-23 08:30 | 58.1434 | 89.3134 | 18.236 | 2012-10-23 08:30 | 12.97 | 29.9607 | 8.667 | 59.3527 | 0.10671 | 3616.8933 | 15.1067
2012-10-23 | 8:45 | 2012-10-23 08:45 | 58.1659 | 89.3359 | 18.237 | 2012-10-23 08:45 | 12.97 | 29.9607 | 9.23 | 59.3752 | 0.08421 | 3616.9158 | 15.0842
2012-10-23 | 9:00 | 2012-10-23 09:00 | 58.1858 | 89.3558 | 18.238 | 2012-10-23 09:00 | 12.975 | 29.9722 | 9.874 | 59.3835 | 0.07586 | 3616.9241 | 15.0759
2012-10-23 | 9:15 | 2012-10-23 09:15 | 58.2037 | 89.3737 | 18.238 | 2012-10-23 09:15 | 12.973 | 29.9676 | 10.497 | 59.4061 | 0.05334 | 3616.9467 | 15.0533
2012-10-23 | 9:30 | 2012-10-23 09:30 | 58.22 | 89.39 | 18.236 | 2012-10-23 09:30 | 12.975 | 29.9722 | 11.223 | 59.4177 | 0.04166 | 3616.9583 | 15.0417
2012-10-23 | 9:45 | 2012-10-23 09:45 | 58.2342 | 89.4042 | 18.235 | 2012-10-23 09:45 | 12.976 | 29.9746 | 11.997 | 59.4296 | 0.02977 | 3616.9702 | 15.0298
2012-10-23 | 10:00 | 2012-10-23 10:00 | 58.2459 | 89.4159 | 18.234 | 2012-10-23 10:00 | 12.977 | 29.9769 | 13.069 | 59.439 | 0.02038 | 3616.9796 | 15.0204
2012-10-23 | 10:15 | 2012-10-23 10:15 | 58.254 | 89.424 | 18.233 | 2012-10-23 10:15 | 12.974 | 29.9699 | 13.871 | 59.4541 | 0.00535 | 3616.9947 | 15.0053
2012-10-23 | 10:30 | 2012-10-23 10:30 | 58.2634 | 89.4334 | 18.231 | 2012-10-23 10:30 | 12.977 | 29.9769 | 16.667 | 59.4565 | 0.00288 | 3616.9971 | 15.0029
2012-10-23 | 10:45 | 2012-10-23 10:45 | 58.2725 | 89.4425 | 18.23 | 2012-10-23 10:45 | 12.973 | 29.9676 | 18.535 | 59.4749 | -0.01546 | 3617.0155 | 14.9845
2012-10-23 | 11:00 | 2012-10-23 11:00 | 58.2778 | 89.4478 | 18.229 | 2012-10-23 11:00 | 12.97 | 29.9607 | 20.822 | 59.4871 | -0.02769 | 3617.0277 | 14.9723
2012-10-23 | 11:15 | 2012-10-23 11:15 | 58.1955 | 89.3655 | 18.229 | 2012-10-23 11:15 | 12.968 | 29.9561 | 23.749 | 59.4094 | 0.04999 | 3616.95 | 15.05
2012-10-23 | 11:30 | 2012-10-23 11:30 | 58.216 | 89.386 | 18.227 | 2012-10-23 11:30 | 12.97 | 29.9607 | 25.304 | 59.4253 | 0.03411 | 3616.9659 | 15.0341
2012-10-23 | 11:45 | 2012-10-23 11:45 | 58.2326 | 89.4026 | 18.226 | 2012-10-23 11:45 | 12.972 | 29.9653 | 25.3 | 59.4373 | 0.02213 | 3616.9779 | 15.0221
2012-10-23 | 12:00 | 2012-10-23 12:00 | 58.2486 | 89.4186 | 18.225 | 2012-10-23 12:00 | 12.968 | 29.9561 | 24.455 | 59.4625 | -0.00311 | 3617.0031 | 14.9969
2012-10-23 | 12:15 | 2012-10-23 12:15 | 55.6294 | 86.7994 | 18.228 | 2012-10-23 12:15 | 12.966 | 29.9515 | 23.96 | 56.8479 | 2.6115 | 3614.3885 | 17.6115
2012-10-23 | 12:30 | 2012-10-23 12:30 | 58.1277 | 89.2977 | 18.237 | 2012-10-23 12:30 | 12.962 | 29.9422 | 22.981 | 59.3555 | 0.10393 | 3616.8961 | 15.1039
2012-10-23 | 12:45 | 2012-10-23 12:45 | 58.1727 | 89.3427 | 18.241 | 2012-10-23 12:45 | 12.958 | 29.933 | 22.054 | 59.4097 | 0.04969 | 3616.9503 | 15.0497
2012-10-23 | 13:00 | 2012-10-23 13:00 | 58.1941 | 89.3641 | 18.24 | 2012-10-23 13:00 | 12.955 | 29.9261 | 21.667 | 59.4381 | 0.02136 | 3616.9786 | 15.0214
2012-10-23 | 13:15 | 2012-10-23 13:15 | 58.2096 | 89.3796 | 18.238 | 2012-10-23 13:15 | 12.953 | 29.9214 | 21.465 | 59.4582 | 0.00124 | 3616.9988 | 15.0012
2012-10-23 | 13:30 | 2012-10-23 13:30 | 58.2225 | 89.3925 | 18.238 | 2012-10-23 13:30 | 12.95 | 29.9145 | 21.311 | 59.478 | -0.01859 | 3617.0186 | 14.9814
2012-10-23 | 13:45 | 2012-10-23 13:45 | 58.2304 | 89.4004 | 18.24 | 2012-10-23 13:45 | 12.949 | 29.9122 | 21.32 | 59.4882 | -0.0288 | 3617.0288 | 14.9712
2012-10-23 | 14:00 | 2012-10-23 14:00 | 58.2397 | 89.4097 | 18.239 | 2012-10-23 14:00 | 12.949 | 29.9122 | 21.569 | 59.4975 | -0.0381 | 3617.0381 | 14.9619
2012-10-23 | 14:15 | 2012-10-23 14:15 | 58.2464 | 89.4164 | 18.237 | 2012-10-23 14:15 | 12.951 | 29.9168 | 21.85 | 59.4996 | -0.04018 | 3617.0402 | 14.9598
2012-10-23 | 14:30 | 2012-10-23 14:30 | 58.2507 | 89.4207 | 18.236 | 2012-10-23 14:30 | 12.949 | 29.9122 | 21.823 | 59.5085 | -0.0491 | 3617.0491 | 14.9509
2012-10-23 | 14:45 | 2012-10-23 14:45 | 58.2526 | 89.4226 | 18.235 | 2012-10-23 14:45 | 12.947 | 29.9076 | 21.837 | 59.515 | -0.05562 | 3617.0556 | 14.9444
2012-10-23 | 15:00 | 2012-10-23 15:00 | 58.255 | 89.425 | 18.234 | 2012-10-23 15:00 | 12.948 | 29.9099 | 21.806 | 59.5151 | -0.05571 | 3617.0557 | 14.9443
2012-10-23 | 15:15 | 2012-10-23 15:15 | 58.2575 | 89.4275 | 18.232 | 2012-10-23 15:15 | 12.948 | 29.9099 | 21.908 | 59.5176 | -0.05821 | 3617.0582 | 14.9418
2012-10-23 | 15:30 | 2012-10-23 15:30 | 58.257 | 89.427 | 18.23 | 2012-10-23 15:30 | 12.946 | 29.9053 | 22.108 | 59.5217 | -0.06233 | 3617.0623 | 14.9377
2012-10-23 | 15:45 | 2012-10-23 15:45 | 58.257 | 89.427 | 18.23 | 2012-10-23 15:45 | 12.944 | 29.9006 | 22.132 | 59.5264 | -0.06695 | 3617.0669 | 14.9331
2012-10-23 | 16:00 | 2012-10-23 16:00 | 58.2499 | 89.4199 | 18.229 | 2012-10-23 16:00 | 12.943 | 29.8983 | 22.078 | 59.5216 | -0.06216 | 3617.0622 | 14.9378
2012-10-23 | 16:15 | 2012-10-23 16:15 | 58.2477 | 89.4177 | 18.228 | 2012-10-23 16:15 | 12.941 | 29.8937 | 21.715 | 59.524 | -0.06458 | 3617.0646 | 14.9354
2012-10-23 | 16:30 | 2012-10-23 16:30 | 58.2457 | 89.4157 | 18.227 | 2012-10-23 16:30 | 12.942 | 29.896 | 21.013 | 59.5197 | -0.06027 | 3617.0603 | 14.9397
2012-10-23 | 16:45 | 2012-10-23 16:45 | 57.39 | 88.56 | 18.235 | 2012-10-23 16:45 | 12.938 | 29.8868 | 20.042 | 58.6732 | 0.78619 | 3616.2138 | 15.7862
2012-10-23 | 17:00 | 2012-10-23 17:00 | 57.9305 | 89.1005 | 18.241 | 2012-10-23 17:00 | 12.938 | 29.8868 | 19.381 | 59.2137 | 0.24569 | 3616.7543 | 15.2457
2012-10-23 | 17:15 | 2012-10-23 17:15 | 57.8832 | 89.0532 | 18.245 | 2012-10-23 17:15 | 12.934 | 29.8775 | 18.597 | 59.1757 | 0.28375 | 3616.7162 | 15.2838
2012-10-23 | 17:30 | 2012-10-23 17:30 | 57.8173 | 88.9873 | 18.24 | 2012-10-23 17:30 | 12.936 | 29.8822 | 17.564 | 59.1051 | 0.35427 | 3616.6457 | 15.3543
2012-10-23 | 17:45 | 2012-10-23 17:45 | 57.8758 | 89.0458 | 18.237 | 2012-10-23 17:45 | 12.939 | 29.8891 | 16.437 | 59.1567 | 0.3027 | 3616.6973 | 15.3027
2012-10-23 | 18:00 | 2012-10-23 18:00 | 57.9308 | 89.1008 | 18.236 | 2012-10-23 18:00 | 12.938 | 29.8868 | 14.832 | 59.214 | 0.24539 | 3616.7546 | 15.2454
2012-10-23 | 18:15 | 2012-10-23 18:15 | 57.9748 | 89.1448 | 18.237 | 2012-10-23 18:15 | 12.938 | 29.8868 | 13.249 | 59.258 | 0.20139 | 3616.7986 | 15.2014
2012-10-23 | 18:30 | 2012-10-23 18:30 | 58.0141 | 89.1841 | 18.236 | 2012-10-23 18:30 | 12.939 | 29.8891 | 11.942 | 59.295 | 0.1644 | 3616.8356 | 15.1644
2012-10-23 | 18:45 | 2012-10-23 18:45 | 57.962 | 89.132 | 18.236 | 2012-10-23 18:45 | 12.948 | 29.9099 | 10.96 | 59.2221 | 0.23729 | 3616.7627 | 15.2373
2012-10-23 | 19:00 | 2012-10-23 19:00 | 57.9995 | 89.1695 | 18.235 | 2012-10-23 19:00 | 12.951 | 29.9168 | 10.149 | 59.2527 | 0.20672 | 3616.7933 | 15.2067
2012-10-23 | 19:15 | 2012-10-23 19:15 | 58.0306 | 89.2006 | 18.234 | 2012-10-23 19:15 | 12.949 | 29.9122 | 9.391 | 59.2884 | 0.171 | 3616.829 | 15.171
2012-10-23 | 19:30 | 2012-10-23 19:30 | 58.0564 | 89.2264 | 18.233 | 2012-10-23 19:30 | 12.945 | 29.903 | 8.736 | 59.3234 | 0.13596 | 3616.864 | 15.136
2012-10-23 | 19:45 | 2012-10-23 19:45 | 58.0782 | 89.2482 | 18.231 | 2012-10-23 19:45 | 12.947 | 29.9076 | 8.203 | 59.3406 | 0.11878 | 3616.8812 | 15.1188
2012-10-23 | 20:00 | 2012-10-23 20:00 | 57.9962 | 89.1662 | 18.23 | 2012-10-23 20:00 | 12.947 | 29.9076 | 7.84 | 59.2586 | 0.20078 | 3616.7992 | 15.2008
2012-10-23 | 20:15 | 2012-10-23 20:15 | 58.0181 | 89.1881 | 18.23 | 2012-10-23 20:15 | 12.946 | 29.9053 | 7.648 | 59.2828 | 0.17657 | 3616.8234 | 15.1766
2012-10-23 | 20:30 | 2012-10-23 20:30 | 58.0502 | 89.2202 | 18.227 | 2012-10-23 20:30 | 12.95 | 29.9145 | 7.391 | 59.3057 | 0.15371 | 3616.8463 | 15.1537
2012-10-23 | 20:45 | 2012-10-23 20:45 | 58.0743 | 89.2443 | 18.228 | 2012-10-23 20:45 | 12.949 | 29.9122 | 7.068 | 59.3321 | 0.1273 | 3616.8727 | 15.1273
2012-10-23 | 21:00 | 2012-10-23 21:00 | 58.0774 | 89.2474 | 18.226 | 2012-10-23 21:00 | 12.948 | 29.9099 | 6.761 | 59.3375 | 0.12189 | 3616.8781 | 15.1219
2012-10-23 | 21:15 | 2012-10-23 21:15 | 58.0272 | 89.1972 | 18.225 | 2012-10-23 21:15 | 12.95 | 29.9145 | 6.363 | 59.2827 | 0.17671 | 3616.8233 | 15.1767
2012-10-23 | 21:30 | 2012-10-23 21:30 | 58.0599 | 89.2299 | 18.224 | 2012-10-23 21:30 | 12.949 | 29.9122 | 5.966 | 59.3177 | 0.1417 | 3616.8583 | 15.1417
2012-10-23 | 21:45 | 2012-10-23 21:45 | 58.0929 | 89.2629 | 18.224 | 2012-10-23 21:45 | 12.953 | 29.9214 | 5.512 | 59.3415 | 0.11794 | 3616.8821 | 15.1179
2012-10-23 | 22:00 | 2012-10-23 22:00 | 58.1237 | 89.2937 | 18.223 | 2012-10-23 22:00 | 12.957 | 29.9307 | 5.05 | 59.363 | 0.09638 | 3616.9036 | 15.0964
2012-10-23 | 22:15 | 2012-10-23 22:15 | 58.1459 | 89.3159 | 18.223 | 2012-10-23 22:15 | 12.959 | 29.9353 | 4.762 | 59.3806 | 0.0788 | 3616.9212 | 15.0788
2012-10-23 | 22:30 | 2012-10-23 22:30 | 58.1658 | 89.3358 | 18.224 | 2012-10-23 22:30 | 12.961 | 29.9399 | 4.605 | 59.3959 | 0.06352 | 3616.9365 | 15.0635
2012-10-23 | 22:45 | 2012-10-23 22:45 | 58.1761 | 89.3461 | 18.223 | 2012-10-23 22:45 | 12.959 | 29.9353 | 4.626 | 59.4108 | 0.0486 | 3616.9514 | 15.0486
2012-10-23 | 23:00 | 2012-10-23 23:00 | 58.193 | 89.363 | 18.223 | 2012-10-23 23:00 | 12.957 | 29.9307 | 4.682 | 59.4323 | 0.02708 | 3616.9729 | 15.0271
2012-10-23 | 23:15 | 2012-10-23 23:15 | 58.2023 | 89.3723 | 18.223 | 2012-10-23 23:15 | 12.955 | 29.9261 | 4.552 | 59.4462 | 0.01316 | 3616.9868 | 15.0132
2012-10-23 | 23:30 | 2012-10-23 23:30 | 58.2153 | 89.3853 | 18.224 | 2012-10-23 23:30 | 12.957 | 29.9307 | 4.429 | 59.4546 | 0.00478 | 3616.9952 | 15.0048
2012-10-23 | 23:45 | 2012-10-23 23:45 | 58.2295 | 89.3995 | 18.224 | 2012-10-23 23:45 | 12.958 | 29.933 | 4.401 | 59.4665 | -0.00711 | 3617.0071 | 14.9929
2012-10-24 | 0:00 | 2012-10-24 | 58.2394 | 89.4094 | 18.224 | 2012-10-24 | 12.958 | 29.933 | 4.308 | 59.4764 | -0.01701 | 3617.017 | 14.983
2012-10-24 | 0:15 | 2012-10-24 00:15 | 58.2472 | 89.4172 | 18.224 | 2012-10-24 00:15 | 12.959 | 29.9353 | 4.094 | 59.4819 | -0.0225 | 3617.0225 | 14.9775
2012-10-24 | 0:30 | 2012-10-24 00:30 | 58.2544 | 89.4244 | 18.223 | 2012-10-24 00:30 | 12.958 | 29.933 | 3.742 | 59.4914 | -0.03201 | 3617.032 | 14.968
2012-10-24 | 0:45 | 2012-10-24 00:45 | 58.2659 | 89.4359 | 18.223 | 2012-10-24 00:45 | 12.959 | 29.9353 | 3.3 | 59.5006 | -0.0412 | 3617.0412 | 14.9588
2012-10-24 | 1:00 | 2012-10-24 01:00 | 58.274 | 89.444 | 18.224 | 2012-10-24 01:00 | 12.96 | 29.9376 | 3.116 | 59.5064 | -0.04699 | 3617.047 | 14.953
2012-10-24 | 1:15 | 2012-10-24 01:15 | 58.2813 | 89.4513 | 18.223 | 2012-10-24 01:15 | 12.959 | 29.9353 | 2.966 | 59.516 | -0.0566 | 3617.0566 | 14.9434
2012-10-24 | 1:30 | 2012-10-24 01:30 | 58.2853 | 89.4553 | 18.223 | 2012-10-24 01:30 | 12.957 | 29.9307 | 2.776 | 59.5246 | -0.06522 | 3617.0652 | 14.9348
2012-10-24 | 1:45 | 2012-10-24 01:45 | 58.2883 | 89.4583 | 18.223 | 2012-10-24 01:45 | 12.957 | 29.9307 | 2.551 | 59.5276 | -0.06822 | 3617.0682 | 14.9318
2012-10-24 | 2:00 | 2012-10-24 02:00 | 58.2926 | 89.4626 | 18.224 | 2012-10-24 02:00 | 12.957 | 29.9307 | 2.374 | 59.5319 | -0.07252 | 3617.0725 | 14.9275
2012-10-24 | 2:15 | 2012-10-24 02:15 | 58.292 | 89.462 | 18.225 | 2012-10-24 02:15 | 12.957 | 29.9307 | 2.427 | 59.5313 | -0.07192 | 3617.0719 | 14.9281
2012-10-24 | 2:30 | 2012-10-24 02:30 | 58.1972 | 89.3672 | 18.223 | 2012-10-24 02:30 | 12.952 | 29.9191 | 2.898 | 59.4481 | 0.01133 | 3616.9887 | 15.0113
2012-10-24 | 2:45 | 2012-10-24 02:45 | 58.2103 | 89.3803 | 18.222 | 2012-10-24 02:45 | 12.954 | 29.9237 | 3.581 | 59.4566 | 0.00285 | 3616.9972 | 15.0028
2012-10-24 | 3:00 | 2012-10-24 03:00 | 58.1895 | 89.3595 | 18.222 | 2012-10-24 03:00 | 12.952 | 29.9191 | 4.006 | 59.4404 | 0.01903 | 3616.981 | 15.019
2012-10-24 | 3:15 | 2012-10-24 03:15 | 58.1449 | 89.3149 | 18.222 | 2012-10-24 03:15 | 12.954 | 29.9237 | 4.272 | 59.3912 | 0.06825 | 3616.9318 | 15.0682
2012-10-24 | 3:30 | 2012-10-24 03:30 | 58.0723 | 89.2423 | 18.22 | 2012-10-24 03:30 | 12.952 | 29.9191 | 4.208 | 59.3232 | 0.13623 | 3616.8638 | 15.1362
2012-10-24 | 3:45 | 2012-10-24 03:45 | 57.8413 | 89.0113 | 18.232 | 2012-10-24 03:45 | 12.951 | 29.9168 | 4.071 | 59.0945 | 0.36492 | 3616.6351 | 15.3649
2012-10-24 | 4:00 | 2012-10-24 04:00 | 57.9084 | 89.0784 | 18.24 | 2012-10-24 04:00 | 12.951 | 29.9168 | 3.993 | 59.1616 | 0.29782 | 3616.7022 | 15.2978
2012-10-24 | 4:15 | 2012-10-24 04:15 | 57.9729 | 89.1429 | 18.236 | 2012-10-24 04:15 | 12.951 | 29.9168 | 3.957 | 59.2261 | 0.23332 | 3616.7667 | 15.2333
2012-10-24 | 4:30 | 2012-10-24 04:30 | 58.0263 | 89.1963 | 18.233 | 2012-10-24 04:30 | 12.952 | 29.9191 | 4.284 | 59.2772 | 0.18223 | 3616.8178 | 15.1822
2012-10-24 | 4:45 | 2012-10-24 04:45 | 58.0655 | 89.2355 | 18.233 | 2012-10-24 04:45 | 12.955 | 29.9261 | 4.712 | 59.3094 | 0.14996 | 3616.85 | 15.15
2012-10-24 | 5:00 | 2012-10-24 05:00 | 58.0959 | 89.2659 | 18.234 | 2012-10-24 05:00 | 12.954 | 29.9237 | 5.06 | 59.3422 | 0.11725 | 3616.8828 | 15.1172
2012-10-24 | 5:15 | 2012-10-24 05:15 | 58.1222 | 89.2922 | 18.235 | 2012-10-24 05:15 | 12.955 | 29.9261 | 5.366 | 59.3662 | 0.09326 | 3616.9067 | 15.0933
2012-10-24 | 5:30 | 2012-10-24 05:30 | 58.1448 | 89.3148 | 18.236 | 2012-10-24 05:30 | 12.959 | 29.9353 | 5.673 | 59.3795 | 0.0799 | 3616.9201 | 15.0799
2012-10-24 | 5:45 | 2012-10-24 05:45 | 58.1628 | 89.3328 | 18.235 | 2012-10-24 05:45 | 12.958 | 29.933 | 6.031 | 59.3998 | 0.05959 | 3616.9404 | 15.0596
2012-10-24 | 6:00 | 2012-10-24 06:00 | 58.1806 | 89.3506 | 18.232 | 2012-10-24 06:00 | 12.957 | 29.9307 | 6.321 | 59.4199 | 0.03948 | 3616.9605 | 15.0395
2012-10-24 | 6:15 | 2012-10-24 06:15 | 58.1947 | 89.3647 | 18.232 | 2012-10-24 06:15 | 12.964 | 29.9468 | 6.542 | 59.4179 | 0.04155 | 3616.9585 | 15.0415
2012-10-24 | 6:30 | 2012-10-24 06:30 | 58.2071 | 89.3771 | 18.23 | 2012-10-24 06:30 | 12.961 | 29.9399 | 6.7 | 59.4372 | 0.02222 | 3616.9778 | 15.0222
2012-10-24 | 6:45 | 2012-10-24 06:45 | 58.2197 | 89.3897 | 18.23 | 2012-10-24 06:45 | 12.966 | 29.9515 | 6.827 | 59.4382 | 0.02117 | 3616.9788 | 15.0212
2012-10-24 | 7:00 | 2012-10-24 07:00 | 58.1069 | 89.2769 | 18.227 | 2012-10-24 07:00 | 12.967 | 29.9538 | 6.856 | 59.3231 | 0.13628 | 3616.8637 | 15.1363
2012-10-24 | 7:15 | 2012-10-24 07:15 | 58.1273 | 89.2973 | 18.227 | 2012-10-24 07:15 | 12.968 | 29.9561 | 6.941 | 59.3412 | 0.11819 | 3616.8818 | 15.1182
2012-10-24 | 7:30 | 2012-10-24 07:30 | 58.154 | 89.324 | 18.225 | 2012-10-24 07:30 | 12.971 | 29.963 | 7.075 | 59.361 | 0.09842 | 3616.9016 | 15.0984
2012-10-24 | 7:45 | 2012-10-24 07:45 | 58.1811 | 89.3511 | 18.225 | 2012-10-24 07:45 | 12.973 | 29.9676 | 7.412 | 59.3835 | 0.07594 | 3616.9241 | 15.0759
2012-10-24 | 8:00 | 2012-10-24 08:00 | 58.2003 | 89.3703 | 18.224 | 2012-10-24 08:00 | 12.974 | 29.9699 | 8.05 | 59.4004 | 0.05905 | 3616.941 | 15.059
2012-10-24 | 8:15 | 2012-10-24 08:15 | 58.2192 | 89.3892 | 18.223 | 2012-10-24 08:15 | 12.978 | 29.9792 | 9.934 | 59.41 | 0.04939 | 3616.9506 | 15.0494
2012-10-24 | 8:30 | 2012-10-24 08:30 | 58.2356 | 89.4056 | 18.222 | 2012-10-24 08:30 | 12.978 | 29.9792 | 13.952 | 59.4264 | 0.03299 | 3616.967 | 15.033
2012-10-24 | 8:45 | 2012-10-24 08:45 | 58.2565 | 89.4265 | 18.222 | 2012-10-24 08:45 | 12.981 | 29.9861 | 15.563 | 59.4404 | 0.01902 | 3616.981 | 15.019
2012-10-24 | 9:00 | 2012-10-24 09:00 | 58.2703 | 89.4403 | 18.222 | 2012-10-24 09:00 | 12.984 | 29.993 | 17.431 | 59.4473 | 0.01215 | 3616.9878 | 15.0122
2012-10-24 | 9:15 | 2012-10-24 09:15 | 58.28 | 89.45 | 18.222 | 2012-10-24 09:15 | 12.983 | 29.9907 | 21.496 | 59.4593 | 0.00014 | 3616.9999 | 15.0001
2012-10-24 | 9:30 | 2012-10-24 09:30 | 58.2939 | 89.4639 | 18.222 | 2012-10-24 09:30 | 12.984 | 29.993 | 24.69 | 59.4709 | -0.01145 | 3617.0114 | 14.9886
2012-10-24 | 9:45 | 2012-10-24 09:45 | 58.3053 | 89.4753 | 18.223 | 2012-10-24 09:45 | 12.985 | 29.9953 | 26.414 | 59.48 | -0.02054 | 3617.0205 | 14.9795
2012-10-24 | 10:00 | 2012-10-24 10:00 | 58.3193 | 89.4893 | 18.221 | 2012-10-24 10:00 | 12.986 | 29.9977 | 27.138 | 59.4916 | -0.03223 | 3617.0322 | 14.9678
2012-10-24 | 10:15 | 2012-10-24 10:15 | 58.3271 | 89.4971 | 18.222 | 2012-10-24 10:15 | 12.99 | 30.0069 | 27.273 | 59.4902 | -0.03079 | 3617.0308 | 14.9692
2012-10-24 | 10:30 | 2012-10-24 10:30 | 58.3303 | 89.5003 | 18.222 | 2012-10-24 10:30 | 12.987 | 30 | 26.929 | 59.5003 | -0.04092 | 3617.0409 | 14.9591
2012-10-24 | 10:45 | 2012-10-24 10:45 | 58.3367 | 89.5067 | 18.22 | 2012-10-24 10:45 | 12.984 | 29.993 | 26.347 | 59.5137 | -0.05425 | 3617.0543 | 14.9457
2012-10-24 | 11:00 | 2012-10-24 11:00 | 58.3476 | 89.5176 | 18.22 | 2012-10-24 11:00 | 12.988 | 30.0023 | 26.254 | 59.5153 | -0.05591 | 3617.0559 | 14.9441
2012-10-24 | 11:15 | 2012-10-24 11:15 | 58.3539 | 89.5239 | 18.221 | 2012-10-24 11:15 | 12.989 | 30.0046 | 26.266 | 59.5193 | -0.0599 | 3617.0599 | 14.9401
2012-10-24 | 11:30 | 2012-10-24 11:30 | 58.3584 | 89.5284 | 18.221 | 2012-10-24 11:30 | 12.984 | 29.993 | 26.02 | 59.5354 | -0.07595 | 3617.0759 | 14.9241
2012-10-24 | 11:45 | 2012-10-24 11:45 | 56.2 | 87.37 | 18.22 | 2012-10-24 11:45 | 12.983 | 29.9907 | 25.626 | 57.3793 | 2.0801 | 3614.9199 | 17.0801
2012-10-24 | 12:00 | 2012-10-24 12:00 | 58.1872 | 89.3572 | 18.234 | 2012-10-24 12:00 | 12.98 | 29.9838 | 24.701 | 59.3734 | 0.08601 | 3616.914 | 15.086
2012-10-24 | 12:15 | 2012-10-24 12:15 | 58.2458 | 89.4158 | 18.241 | 2012-10-24 12:15 | 12.979 | 29.9815 | 23.561 | 59.4343 | 0.0251 | 3616.9749 | 15.0251
2012-10-24 | 12:30 | 2012-10-24 12:30 | 58.273 | 89.443 | 18.239 | 2012-10-24 12:30 | 12.979 | 29.9815 | 22.262 | 59.4615 | -0.0021 | 3617.0021 | 14.9979
2012-10-24 | 12:45 | 2012-10-24 12:45 | 58.2899 | 89.4599 | 18.237 | 2012-10-24 12:45 | 12.974 | 29.9699 | 21.409 | 59.49 | -0.03055 | 3617.0305 | 14.9695
2012-10-24 | 13:00 | 2012-10-24 13:00 | 58.3031 | 89.4731 | 18.236 | 2012-10-24 13:00 | 12.973 | 29.9676 | 20.989 | 59.5055 | -0.04606 | 3617.0461 | 14.9539
2012-10-24 | 13:15 | 2012-10-24 13:15 | 58.3176 | 89.4876 | 18.238 | 2012-10-24 13:15 | 12.972 | 29.9653 | 20.839 | 59.5223 | -0.06287 | 3617.0629 | 14.9371
2012-10-24 | 13:30 | 2012-10-24 13:30 | 58.3243 | 89.4943 | 18.238 | 2012-10-24 13:30 | 12.97 | 29.9607 | 20.917 | 59.5336 | -0.07419 | 3617.0742 | 14.9258
2012-10-24 | 13:45 | 2012-10-24 13:45 | 58.3327 | 89.5027 | 18.237 | 2012-10-24 13:45 | 12.97 | 29.9607 | 21.088 | 59.542 | -0.08259 | 3617.0826 | 14.9174
2012-10-24 | 14:00 | 2012-10-24 14:00 | 58.3378 | 89.5078 | 18.235 | 2012-10-24 14:00 | 12.968 | 29.9561 | 21.424 | 59.5517 | -0.09231 | 3617.0923 | 14.9077
2012-10-24 | 14:15 | 2012-10-24 14:15 | 58.3413 | 89.5113 | 18.234 | 2012-10-24 14:15 | 12.967 | 29.9538 | 21.733 | 59.5575 | -0.09812 | 3617.0981 | 14.9019
2012-10-24 | 14:30 | 2012-10-24 14:30 | 58.159 | 89.329 | 18.239 | 2012-10-24 14:30 | 12.966 | 29.9515 | 21.848 | 59.3775 | 0.08187 | 3616.9181 | 15.0819
2012-10-24 | 14:45 | 2012-10-24 14:45 | 58.2275 | 89.3975 | 18.244 | 2012-10-24 14:45 | 12.966 | 29.9515 | 22.144 | 59.446 | 0.01337 | 3616.9866 | 15.0134
2012-10-24 | 15:00 | 2012-10-24 15:00 | 58.2556 | 89.4256 | 18.24 | 2012-10-24 15:00 | 12.964 | 29.9468 | 22.451 | 59.4788 | -0.01935 | 3617.0194 | 14.9806
2012-10-24 | 15:15 | 2012-10-24 15:15 | 58.2789 | 89.4489 | 18.238 | 2012-10-24 15:15 | 12.963 | 29.9445 | 22.795 | 59.5044 | -0.04496 | 3617.045 | 14.955
2012-10-24 | 15:30 | 2012-10-24 15:30 | 58.2922 | 89.4622 | 18.24 | 2012-10-24 15:30 | 12.966 | 29.9515 | 23.064 | 59.5107 | -0.05133 | 3617.0513 | 14.9487
2012-10-24 | 15:45 | 2012-10-24 15:45 | 58.3024 | 89.4724 | 18.242 | 2012-10-24 15:45 | 12.967 | 29.9538 | 23.185 | 59.5186 | -0.05922 | 3617.0592 | 14.9408
2012-10-24 | 16:00 | 2012-10-24 16:00 | 58.3129 | 89.4829 | 18.242 | 2012-10-24 16:00 | 12.968 | 29.9561 | 23.346 | 59.5268 | -0.06741 | 3617.0674 | 14.9326
2012-10-24 | 16:15 | 2012-10-24 16:15 | 58.3166 | 89.4866 | 18.241 | 2012-10-24 16:15 | 12.968 | 29.9561 | 23.229 | 59.5305 | -0.07111 | 3617.0711 | 14.9289
2012-10-24 | 16:30 | 2012-10-24 16:30 | 57.9717 | 89.1417 | 18.244 | 2012-10-24 16:30 | 12.97 | 29.9607 | 22.995 | 59.181 | 0.27841 | 3616.7216 | 15.2784
2012-10-24 | 16:45 | 2012-10-24 16:45 | 58.1902 | 89.3602 | 18.248 | 2012-10-24 16:45 | 12.969 | 29.9584 | 22.652 | 59.4018 | 0.0576 | 3616.9424 | 15.0576
2012-10-24 | 17:00 | 2012-10-24 17:00 | 58.1336 | 89.3036 | 18.251 | 2012-10-24 17:00 | 12.973 | 29.9676 | 22.176 | 59.336 | 0.12344 | 3616.8766 | 15.1234
2012-10-24 | 17:15 | 2012-10-24 17:15 | 58.1688 | 89.3388 | 18.248 | 2012-10-24 17:15 | 12.974 | 29.9699 | 21.409 | 59.3689 | 0.09055 | 3616.9095 | 15.0905
2012-10-24 | 17:30 | 2012-10-24 17:30 | 58.1954 | 89.3654 | 18.246 | 2012-10-24 17:30 | 12.972 | 29.9653 | 20.492 | 59.4001 | 0.05933 | 3616.9407 | 15.0593
2012-10-24 | 17:45 | 2012-10-24 17:45 | 58.2183 | 89.3883 | 18.246 | 2012-10-24 17:45 | 12.976 | 29.9746 | 19.29 | 59.4137 | 0.04567 | 3616.9543 | 15.0457
2012-10-24 | 18:00 | 2012-10-24 18:00 | 58.2377 | 89.4077 | 18.246 | 2012-10-24 18:00 | 12.979 | 29.9815 | 17.572 | 59.4262 | 0.0332 | 3616.9668 | 15.0332
2012-10-24 | 18:15 | 2012-10-24 18:15 | 58.156 | 89.326 | 18.244 | 2012-10-24 18:15 | 12.979 | 29.9815 | 15.613 | 59.3445 | 0.1149 | 3616.8851 | 15.1149
2012-10-24 | 18:30 | 2012-10-24 18:30 | 58.0671 | 89.2371 | 18.241 | 2012-10-24 18:30 | 12.981 | 29.9861 | 13.863 | 59.251 | 0.20842 | 3616.7916 | 15.2084
2012-10-24 | 18:45 | 2012-10-24 18:45 | 58.106 | 89.276 | 18.238 | 2012-10-24 18:45 | 12.981 | 29.9861 | 12.284 | 59.2899 | 0.16952 | 3616.8305 | 15.1695
2012-10-24 | 19:00 | 2012-10-24 19:00 | 58.1433 | 89.3133 | 18.236 | 2012-10-24 19:00 | 12.988 | 30.0023 | 10.892 | 59.311 | 0.14839 | 3616.8516 | 15.1484
2012-10-24 | 19:15 | 2012-10-24 19:15 | 58.17 | 89.34 | 18.234 | 2012-10-24 19:15 | 12.988 | 30.0023 | 9.757 | 59.3377 | 0.12169 | 3616.8783 | 15.1217
2012-10-24 | 19:30 | 2012-10-24 19:30 | 58.1929 | 89.3629 | 18.233 | 2012-10-24 19:30 | 12.987 | 30 | 8.74 | 59.3629 | 0.09648 | 3616.9035 | 15.0965
2012-10-24 | 19:45 | 2012-10-24 19:45 | 58.2155 | 89.3855 | 18.231 | 2012-10-24 19:45 | 12.988 | 30.0023 | 8.072 | 59.3832 | 0.07619 | 3616.9238 | 15.0762
2012-10-24 | 20:00 | 2012-10-24 20:00 | 58.178 | 89.348 | 18.229 | 2012-10-24 20:00 | 12.989 | 30.0046 | 7.441 | 59.3434 | 0.116 | 3616.884 | 15.116
2012-10-24 | 20:15 | 2012-10-24 20:15 | 58.1471 | 89.3171 | 18.228 | 2012-10-24 20:15 | 12.99 | 30.0069 | 6.875 | 59.3102 | 0.14921 | 3616.8508 | 15.1492
2012-10-24 | 20:30 | 2012-10-24 20:30 | 58.1724 | 89.3424 | 18.227 | 2012-10-24 20:30 | 12.992 | 30.0115 | 6.589 | 59.3309 | 0.12853 | 3616.8715 | 15.1285
2012-10-24 | 20:45 | 2012-10-24 20:45 | 58.1967 | 89.3667 | 18.225 | 2012-10-24 20:45 | 12.991 | 30.0092 | 6.329 | 59.3575 | 0.10192 | 3616.8981 | 15.1019
2012-10-24 | 21:00 | 2012-10-24 21:00 | 58.2163 | 89.3863 | 18.224 | 2012-10-24 21:00 | 12.988 | 30.0023 | 5.885 | 59.384 | 0.07539 | 3616.9246 | 15.0754
2012-10-24 | 21:15 | 2012-10-24 21:15 | 58.2352 | 89.4052 | 18.224 | 2012-10-24 21:15 | 12.991 | 30.0092 | 5.465 | 59.396 | 0.06342 | 3616.9366 | 15.0634
2012-10-24 | 21:30 | 2012-10-24 21:30 | 58.2533 | 89.4233 | 18.223 | 2012-10-24 21:30 | 12.991 | 30.0092 | 4.916 | 59.4141 | 0.04532 | 3616.9547 | 15.0453
2012-10-24 | 21:45 | 2012-10-24 21:45 | 58.2702 | 89.4402 | 18.223 | 2012-10-24 21:45 | 12.994 | 30.0161 | 4.554 | 59.4241 | 0.03535 | 3616.9646 | 15.0354
2012-10-24 | 22:00 | 2012-10-24 22:00 | 58.2869 | 89.4569 | 18.222 | 2012-10-24 22:00 | 12.996 | 30.0208 | 4.345 | 59.4361 | 0.02327 | 3616.9767 | 15.0233
2012-10-24 | 22:15 | 2012-10-24 22:15 | 58.2985 | 89.4685 | 18.221 | 2012-10-24 22:15 | 12.997 | 30.0231 | 4.037 | 59.4454 | 0.01398 | 3616.986 | 15.014
2012-10-24 | 22:30 | 2012-10-24 22:30 | 58.3108 | 89.4808 | 18.221 | 2012-10-24 22:30 | 12.997 | 30.0231 | 3.853 | 59.4577 | 0.00168 | 3616.9983 | 15.0017
2012-10-24 | 22:45 | 2012-10-24 22:45 | 58.3246 | 89.4946 | 18.221 | 2012-10-24 22:45 | 12.999 | 30.0277 | 3.74 | 59.4669 | -0.0075 | 3617.0075 | 14.9925
2012-10-24 | 23:00 | 2012-10-24 23:00 | 58.3377 | 89.5077 | 18.22 | 2012-10-24 23:00 | 12.999 | 30.0277 | 3.466 | 59.48 | -0.0206 | 3617.0206 | 14.9794
2012-10-24 | 23:15 | 2012-10-24 23:15 | 58.3477 | 89.5177 | 18.221 | 2012-10-24 23:15 | 12.998 | 30.0254 | 3.794 | 59.4923 | -0.03291 | 3617.0329 | 14.9671
2012-10-24 | 23:30 | 2012-10-24 23:30 | 58.3558 | 89.5258 | 18.225 | 2012-10-24 23:30 | 12.999 | 30.0277 | 4.011 | 59.4981 | -0.0387 | 3617.0387 | 14.9613
2012-10-24 | 23:45 | 2012-10-24 23:45 | 58.3639 | 89.5339 | 18.225 | 2012-10-24 23:45 | 12.997 | 30.0231 | 3.848 | 59.5108 | -0.05142 | 3617.0514 | 14.9486
2012-10-25 | 0:00 | 2012-10-25 | 58.3691 | 89.5391 | 18.224 | 2012-10-25 | 12.996 | 30.0208 | 3.481 | 59.5183 | -0.05893 | 3617.0589 | 14.9411
2012-10-25 | 0:15 | 2012-10-25 00:15 | 58.3805 | 89.5505 | 18.223 | 2012-10-25 00:15 | 13 | 30.03 | 3.353 | 59.5205 | -0.06109 | 3617.0611 | 14.9389
2012-10-25 | 0:30 | 2012-10-25 00:30 | 58.3863 | 89.5563 | 18.223 | 2012-10-25 00:30 | 12.998 | 30.0254 | 3.096 | 59.5309 | -0.07151 | 3617.0715 | 14.9285
2012-10-25 | 0:45 | 2012-10-25 00:45 | 58.3963 | 89.5663 | 18.223 | 2012-10-25 00:45 | 12.999 | 30.0277 | 3.194 | 59.5386 | -0.0792 | 3617.0792 | 14.9208
2012-10-25 | 1:00 | 2012-10-25 01:00 | 58.4063 | 89.5763 | 18.224 | 2012-10-25 01:00 | 12.999 | 30.0277 | 3.452 | 59.5486 | -0.0892 | 3617.0892 | 14.9108
2012-10-25 | 1:15 | 2012-10-25 01:15 | 58.4127 | 89.5827 | 18.224 | 2012-10-25 01:15 | 12.999 | 30.0277 | 3.483 | 59.555 | -0.0956 | 3617.0956 | 14.9044
2012-10-25 | 1:30 | 2012-10-25 01:30 | 58.4221 | 89.5921 | 18.223 | 2012-10-25 01:30 | 13.002 | 30.0346 | 3.452 | 59.5575 | -0.09807 | 3617.0981 | 14.9019
2012-10-25 | 1:45 | 2012-10-25 01:45 | 58.4271 | 89.5971 | 18.224 | 2012-10-25 01:45 | 12.999 | 30.0277 | 3.166 | 59.5694 | -0.11 | 3617.11 | 14.89
2012-10-25 | 2:00 | 2012-10-25 02:00 | 58.4316 | 89.6016 | 18.223 | 2012-10-25 02:00 | 13 | 30.03 | 2.805 | 59.5716 | -0.11219 | 3617.1122 | 14.8878
2012-10-25 | 2:15 | 2012-10-25 02:15 | 58.4354 | 89.6054 | 18.224 | 2012-10-25 02:15 | 13.001 | 30.0323 | 2.58 | 59.5731 | -0.11368 | 3617.1137 | 14.8863
2012-10-25 | 2:30 | 2012-10-25 02:30 | 58.4373 | 89.6073 | 18.223 | 2012-10-25 02:30 | 13 | 30.03 | 2.426 | 59.5773 | -0.11789 | 3617.1179 | 14.8821
2012-10-25 | 2:45 | 2012-10-25 02:45 | 58.4378 | 89.6078 | 18.224 | 2012-10-25 02:45 | 12.998 | 30.0254 | 2.289 | 59.5824 | -0.12301 | 3617.123 | 14.877
2012-10-25 | 3:00 | 2012-10-25 03:00 | 58.4401 | 89.6101 | 18.223 | 2012-10-25 03:00 | 12.999 | 30.0277 | 2.258 | 59.5824 | -0.123 | 3617.123 | 14.877
2012-10-25 | 3:15 | 2012-10-25 03:15 | 58.4387 | 89.6087 | 18.223 | 2012-10-25 03:15 | 12.998 | 30.0254 | 2.259 | 59.5833 | -0.12391 | 3617.1239 | 14.8761
2012-10-25 | 3:30 | 2012-10-25 03:30 | 58.4381 | 89.6081 | 18.224 | 2012-10-25 03:30 | 12.996 | 30.0208 | 2.227 | 59.5873 | -0.12793 | 3617.1279 | 14.8721
2012-10-25 | 3:45 | 2012-10-25 03:45 | 58.3171 | 89.4871 | 18.222 | 2012-10-25 03:45 | 12.993 | 30.0138 | 2.2 | 59.4733 | -0.01386 | 3617.0139 | 14.9861
2012-10-25 | 4:00 | 2012-10-25 04:00 | 58.328 | 89.498 | 18.222 | 2012-10-25 04:00 | 12.995 | 30.0184 | 2.269 | 59.4796 | -0.02014 | 3617.0201 | 14.9799
2012-10-25 | 4:15 | 2012-10-25 04:15 | 58.3448 | 89.5148 | 18.222 | 2012-10-25 04:15 | 12.995 | 30.0184 | 2.128 | 59.4964 | -0.03694 | 3617.0369 | 14.9631
2012-10-25 | 4:30 | 2012-10-25 04:30 | 58.3573 | 89.5273 | 18.221 | 2012-10-25 04:30 | 12.996 | 30.0208 | 1.803 | 59.5065 | -0.04713 | 3617.0471 | 14.9529
2012-10-25 | 4:45 | 2012-10-25 04:45 | 58.3684 | 89.5384 | 18.221 | 2012-10-25 04:45 | 12.996 | 30.0208 | 1.461 | 59.5176 | -0.05823 | 3617.0582 | 14.9418
2012-10-25 | 5:00 | 2012-10-25 05:00 | 58.1107 | 89.2807 | 18.226 | 2012-10-25 05:00 | 12.994 | 30.0161 | 1.064 | 59.2646 | 0.19485 | 3616.8052 | 15.1948
2012-10-25 | 5:15 | 2012-10-25 05:15 | 58.2139 | 89.3839 | 18.238 | 2012-10-25 05:15 | 12.993 | 30.0138 | 0.641 | 59.3701 | 0.08934 | 3616.9107 | 15.0893
2012-10-25 | 5:30 | 2012-10-25 05:30 | 58.2008 | 89.3708 | 18.239 | 2012-10-25 05:30 | 12.998 | 30.0254 | 0.421 | 59.3454 | 0.11399 | 3616.886 | 15.114
2012-10-25 | 5:45 | 2012-10-25 05:45 | 58.2391 | 89.4091 | 18.237 | 2012-10-25 05:45 | 12.996 | 30.0208 | 0.388 | 59.3883 | 0.07107 | 3616.9289 | 15.0711
2012-10-25 | 6:00 | 2012-10-25 06:00 | 58.2669 | 89.4369 | 18.234 | 2012-10-25 06:00 | 12.996 | 30.0208 | 0.462 | 59.4161 | 0.04327 | 3616.9567 | 15.0433
2012-10-25 | 6:15 | 2012-10-25 06:15 | 58.2893 | 89.4593 | 18.234 | 2012-10-25 06:15 | 12.995 | 30.0184 | 0.562 | 59.4408 | 0.01856 | 3616.9814 | 15.0186
2012-10-25 | 6:30 | 2012-10-25 06:30 | 58.3079 | 89.4779 | 18.237 | 2012-10-25 06:30 | 12.999 | 30.0277 | 0.451 | 59.4502 | 0.0092 | 3616.9908 | 15.0092
2012-10-25 | 6:45 | 2012-10-25 06:45 | 58.2222 | 89.3922 | 18.236 | 2012-10-25 06:45 | 12.999 | 30.0277 | 0.565 | 59.3645 | 0.0949 | 3616.9051 | 15.0949
2012-10-25 | 7:00 | 2012-10-25 07:00 | 58.2286 | 89.3986 | 18.235 | 2012-10-25 07:00 | 12.999 | 30.0277 | 0.678 | 59.3709 | 0.0885 | 3616.9115 | 15.0885
2012-10-25 | 7:15 | 2012-10-25 07:15 | 58.2549 | 89.4249 | 18.233 | 2012-10-25 07:15 | 13.001 | 30.0323 | 1.123 | 59.3926 | 0.06682 | 3616.9332 | 15.0668
2012-10-25 | 7:30 | 2012-10-25 07:30 | 58.2751 | 89.4451 | 18.232 | 2012-10-25 07:30 | 12.999 | 30.0277 | 4.451 | 59.4174 | 0.042 | 3616.958 | 15.042
2012-10-25 | 7:45 | 2012-10-25 07:45 | 58.2952 | 89.4652 | 18.23 | 2012-10-25 07:45 | 12.999 | 30.0277 | 9.448 | 59.4375 | 0.0219 | 3616.9781 | 15.0219
2012-10-25 | 8:00 | 2012-10-25 08:00 | 58.018 | 89.188 | 18.235 | 2012-10-25 08:00 | 13.003 | 30.0369 | 15.726 | 59.1511 | 0.30834 | 3616.6917 | 15.3083
2012-10-25 | 8:15 | 2012-10-25 08:15 | 58.1595 | 89.3295 | 18.245 | 2012-10-25 08:15 | 13.001 | 30.0323 | 21.96 | 59.2972 | 0.16222 | 3616.8378 | 15.1622
2012-10-25 | 8:30 | 2012-10-25 08:30 | 58.217 | 89.387 | 18.245 | 2012-10-25 08:30 | 13 | 30.03 | 26.317 | 59.357 | 0.10241 | 3616.8976 | 15.1024
2012-10-25 | 8:45 | 2012-10-25 08:45 | 58.0857 | 89.2557 | 18.253 | 2012-10-25 08:45 | 13.001 | 30.0323 | 29.657 | 59.2234 | 0.23602 | 3616.764 | 15.236
2012-10-25 | 9:00 | 2012-10-25 09:00 | 58.1645 | 89.3345 | 18.254 | 2012-10-25 09:00 | 13.001 | 30.0323 | 31.152 | 59.3022 | 0.15722 | 3616.8428 | 15.1572
2012-10-25 | 9:15 | 2012-10-25 09:15 | 58.2158 | 89.3858 | 18.25 | 2012-10-25 09:15 | 13.004 | 30.0392 | 31.245 | 59.3466 | 0.11285 | 3616.8872 | 15.1128
2012-10-25 | 9:30 | 2012-10-25 09:30 | 58.2545 | 89.4245 | 18.246 | 2012-10-25 09:30 | 13.004 | 30.0392 | 31.683 | 59.3853 | 0.07415 | 3616.9259 | 15.0741
2012-10-25 | 9:45 | 2012-10-25 09:45 | 58.2795 | 89.4495 | 18.248 | 2012-10-25 09:45 | 13.008 | 30.0485 | 31.718 | 59.401 | 0.05839 | 3616.9416 | 15.0584
2012-10-25 | 10:00 | 2012-10-25 10:00 | 58.3022 | 89.4722 | 18.248 | 2012-10-25 10:00 | 13.006 | 30.0439 | 31.492 | 59.4283 | 0.03107 | 3616.9689 | 15.0311
2012-10-25 | 10:15 | 2012-10-25 10:15 | 58.3242 | 89.4942 | 18.247 | 2012-10-25 10:15 | 13.009 | 30.0508 | 31.365 | 59.4434 | 0.016 | 3616.984 | 15.016
2012-10-25 | 10:30 | 2012-10-25 10:30 | 58.3407 | 89.5107 | 18.244 | 2012-10-25 10:30 | 13.008 | 30.0485 | 31.88 | 59.4622 | -0.00281 | 3617.0028 | 14.9972
2012-10-25 | 10:45 | 2012-10-25 10:45 | 58.3545 | 89.5245 | 18.244 | 2012-10-25 10:45 | 13.006 | 30.0439 | 31.72 | 59.4806 | -0.02123 | 3617.0212 | 14.9788
2012-10-25 | 11:00 | 2012-10-25 11:00 | 58.3674 | 89.5374 | 18.241 | 2012-10-25 11:00 | 13.009 | 30.0508 | 31.53 | 59.4866 | -0.0272 | 3617.0272 | 14.9728
2012-10-25 | 11:15 | 2012-10-25 11:15 | 58.3775 | 89.5475 | 18.241 | 2012-10-25 11:15 | 13.007 | 30.0462 | 31.093 | 59.5013 | -0.04192 | 3617.0419 | 14.9581
2012-10-25 | 11:30 | 2012-10-25 11:30 | 58.2239 | 89.3939 | 18.25 | 2012-10-25 11:30 | 13.005 | 30.0416 | 30.369 | 59.3524 | 0.10706 | 3616.8929 | 15.1071
2012-10-25 | 11:45 | 2012-10-25 11:45 | 57.8015 | 88.9715 | 18.261 | 2012-10-25 11:45 | 13 | 30.03 | 29.657 | 58.9415 | 0.51791 | 3616.4821 | 15.5179
2012-10-25 | 12:00 | 2012-10-25 12:00 | 56.9921 | 88.1621 | 18.274 | 2012-10-25 12:00 | 13 | 30.03 | 28.577 | 58.1321 | 1.3273 | 3615.6727 | 16.3273
2012-10-25 | 12:15 | 2012-10-25 12:15 | 57.1647 | 88.3347 | 18.281 | 2012-10-25 12:15 | 12.997 | 30.0231 | 26.894 | 58.3116 | 1.1478 | 3615.8522 | 16.1478
2012-10-25 | 12:30 | 2012-10-25 12:30 | 57.4857 | 88.6557 | 18.275 | 2012-10-25 12:30 | 13 | 30.03 | 25.312 | 58.6257 | 0.83371 | 3616.1663 | 15.8337
2012-10-25 | 12:45 | 2012-10-25 12:45 | 57.6727 | 88.8427 | 18.257 | 2012-10-25 12:45 | 12.997 | 30.0231 | 24.26 | 58.8196 | 0.63978 | 3616.3602 | 15.6398
2012-10-25 | 13:00 | 2012-10-25 13:00 | 57.804 | 88.974 | 18.245 | 2012-10-25 13:00 | 12.992 | 30.0115 | 23.754 | 58.9625 | 0.49693 | 3616.5031 | 15.4969
2012-10-25 | 13:15 | 2012-10-25 13:15 | 57.9036 | 89.0736 | 18.242 | 2012-10-25 13:15 | 12.994 | 30.0161 | 24.276 | 59.0575 | 0.40195 | 3616.5981 | 15.4019
2012-10-25 | 13:30 | 2012-10-25 13:30 | 57.9856 | 89.1556 | 18.241 | 2012-10-25 13:30 | 12.992 | 30.0115 | 26.159 | 59.1441 | 0.31533 | 3616.6847 | 15.3153
2012-10-25 | 13:45 | 2012-10-25 13:45 | 58.0421 | 89.2121 | 18.246 | 2012-10-25 13:45 | 12.986 | 29.9977 | 24.67 | 59.2144 | 0.24497 | 3616.755 | 15.245
2012-10-25 | 14:00 | 2012-10-25 14:00 | 58.0856 | 89.2556 | 18.249 | 2012-10-25 14:00 | 12.982 | 29.9884 | 24.422 | 59.2672 | 0.19223 | 3616.8078 | 15.1922
2012-10-25 | 14:15 | 2012-10-25 14:15 | 58.1269 | 89.2969 | 18.25 | 2012-10-25 14:15 | 12.983 | 29.9907 | 24.366 | 59.3062 | 0.15324 | 3616.8468 | 15.1532
2012-10-25 | 14:30 | 2012-10-25 14:30 | 57.8105 | 88.9805 | 18.254 | 2012-10-25 14:30 | 12.978 | 29.9792 | 24.245 | 59.0013 | 0.45809 | 3616.5419 | 15.4581
2012-10-25 | 14:45 | 2012-10-25 14:45 | 58.075 | 89.245 | 18.262 | 2012-10-25 14:45 | 12.977 | 29.9769 | 24.189 | 59.2681 | 0.19128 | 3616.8087 | 15.1913
2012-10-25 | 15:00 | 2012-10-25 15:00 | 58.014 | 89.184 | 18.262 | 2012-10-25 15:00 | 12.978 | 29.9792 | 24.039 | 59.2048 | 0.25459 | 3616.7454 | 15.2546
2012-10-25 | 15:15 | 2012-10-25 15:15 | 58.0678 | 89.2378 | 18.257 | 2012-10-25 15:15 | 12.98 | 29.9838 | 23.717 | 59.254 | 0.20541 | 3616.7946 | 15.2054
2012-10-25 | 15:30 | 2012-10-25 15:30 | 58.1139 | 89.2839 | 18.254 | 2012-10-25 15:30 | 12.978 | 29.9792 | 23.223 | 59.3047 | 0.15469 | 3616.8453 | 15.1547
2012-10-25 | 15:45 | 2012-10-25 15:45 | 58.0782 | 89.2482 | 18.252 | 2012-10-25 15:45 | 12.978 | 29.9792 | 22.914 | 59.269 | 0.19039 | 3616.8096 | 15.1904
2012-10-25 | 16:00 | 2012-10-25 16:00 | 58.1072 | 89.2772 | 18.252 | 2012-10-25 16:00 | 12.979 | 29.9815 | 22.584 | 59.2957 | 0.1637 | 3616.8363 | 15.1637
2012-10-25 | 16:15 | 2012-10-25 16:15 | 58.0495 | 89.2195 | 18.251 | 2012-10-25 16:15 | 12.977 | 29.9769 | 22.303 | 59.2426 | 0.21678 | 3616.7832 | 15.2168
2012-10-25 | 16:30 | 2012-10-25 16:30 | 58.0885 | 89.2585 | 18.249 | 2012-10-25 16:30 | 12.976 | 29.9746 | 22.027 | 59.2839 | 0.17547 | 3616.8245 | 15.1755
2012-10-25 | 16:45 | 2012-10-25 16:45 | 58.1192 | 89.2892 | 18.246 | 2012-10-25 16:45 | 12.974 | 29.9699 | 21.77 | 59.3193 | 0.14015 | 3616.8599 | 15.1401
2012-10-25 | 17:00 | 2012-10-25 17:00 | 58.1473 | 89.3173 | 18.244 | 2012-10-25 17:00 | 12.975 | 29.9722 | 21.266 | 59.3451 | 0.11436 | 3616.8856 | 15.1144
2012-10-25 | 17:15 | 2012-10-25 17:15 | 58.1698 | 89.3398 | 18.243 | 2012-10-25 17:15 | 12.976 | 29.9746 | 20.751 | 59.3652 | 0.09417 | 3616.9058 | 15.0942
2012-10-25 | 17:30 | 2012-10-25 17:30 | 58.1869 | 89.3569 | 18.241 | 2012-10-25 17:30 | 12.977 | 29.9769 | 20.161 | 59.38 | 0.07938 | 3616.9206 | 15.0794
2012-10-25 | 17:45 | 2012-10-25 17:45 | 58.2051 | 89.3751 | 18.239 | 2012-10-25 17:45 | 12.977 | 29.9769 | 19.44 | 59.3982 | 0.06118 | 3616.9388 | 15.0612
2012-10-25 | 18:00 | 2012-10-25 18:00 | 58.2196 | 89.3896 | 18.238 | 2012-10-25 18:00 | 12.978 | 29.9792 | 18.456 | 59.4104 | 0.04899 | 3616.951 | 15.049
2012-10-25 | 18:15 | 2012-10-25 18:15 | 58.1272 | 89.2972 | 18.237 | 2012-10-25 18:15 | 12.979 | 29.9815 | 17.227 | 59.3157 | 0.1437 | 3616.8563 | 15.1437
2012-10-25 | 18:30 | 2012-10-25 18:30 | 58.1126 | 89.2826 | 18.235 | 2012-10-25 18:30 | 12.98 | 29.9838 | 16.244 | 59.2988 | 0.16061 | 3616.8394 | 15.1606
2012-10-25 | 18:45 | 2012-10-25 18:45 | 58.0475 | 89.2175 | 18.234 | 2012-10-25 18:45 | 12.983 | 29.9907 | 15.577 | 59.2268 | 0.23264 | 3616.7674 | 15.2326
2012-10-25 | 19:00 | 2012-10-25 19:00 | 58.0811 | 89.2511 | 18.233 | 2012-10-25 19:00 | 12.979 | 29.9815 | 14.94 | 59.2696 | 0.1898 | 3616.8102 | 15.1898
2012-10-25 | 19:15 | 2012-10-25 19:15 | 58.0182 | 89.1882 | 18.232 | 2012-10-25 19:15 | 12.984 | 29.993 | 14.376 | 59.1952 | 0.26425 | 3616.7358 | 15.2642
2012-10-25 | 19:30 | 2012-10-25 19:30 | 58.0435 | 89.2135 | 18.231 | 2012-10-25 19:30 | 12.982 | 29.9884 | 13.732 | 59.2251 | 0.23433 | 3616.7657 | 15.2343
2012-10-25 | 19:45 | 2012-10-25 19:45 | 58.0864 | 89.2564 | 18.231 | 2012-10-25 19:45 | 12.985 | 29.9953 | 13.495 | 59.261 | 0.19836 | 3616.8016 | 15.1984
2012-10-25 | 20:00 | 2012-10-25 20:00 | 58.1153 | 89.2853 | 18.229 | 2012-10-25 20:00 | 12.989 | 30.0046 | 13.296 | 59.2807 | 0.1787 | 3616.8213 | 15.1787
2012-10-25 | 20:15 | 2012-10-25 20:15 | 58.031 | 89.201 | 18.23 | 2012-10-25 20:15 | 12.988 | 30.0023 | 13.01 | 59.1987 | 0.26069 | 3616.7393 | 15.2607
2012-10-25 | 20:30 | 2012-10-25 20:30 | 58.0679 | 89.2379 | 18.229 | 2012-10-25 20:30 | 12.988 | 30.0023 | 12.679 | 59.2356 | 0.22379 | 3616.7762 | 15.2238
2012-10-25 | 20:45 | 2012-10-25 20:45 | 58.1018 | 89.2718 | 18.228 | 2012-10-25 20:45 | 12.988 | 30.0023 | 12.162 | 59.2695 | 0.18989 | 3616.8101 | 15.1899
2012-10-25 | 21:00 | 2012-10-25 21:00 | 58.1321 | 89.3021 | 18.227 | 2012-10-25 21:00 | 12.99 | 30.0069 | 11.806 | 59.2952 | 0.16421 | 3616.8358 | 15.1642
2012-10-25 | 21:15 | 2012-10-25 21:15 | 58.1546 | 89.3246 | 18.226 | 2012-10-25 21:15 | 12.991 | 30.0092 | 12.373 | 59.3154 | 0.14402 | 3616.856 | 15.144
2012-10-25 | 21:30 | 2012-10-25 21:30 | 58.177 | 89.347 | 18.226 | 2012-10-25 21:30 | 12.993 | 30.0138 | 13.278 | 59.3332 | 0.12624 | 3616.8738 | 15.1262
2012-10-25 | 21:45 | 2012-10-25 21:45 | 58.1954 | 89.3654 | 18.227 | 2012-10-25 21:45 | 12.993 | 30.0138 | 13.832 | 59.3516 | 0.10784 | 3616.8922 | 15.1078
2012-10-25 | 22:00 | 2012-10-25 22:00 | 58.2135 | 89.3835 | 18.225 | 2012-10-25 22:00 | 12.99 | 30.0069 | 14.094 | 59.3766 | 0.08281 | 3616.9172 | 15.0828
2012-10-25 | 22:15 | 2012-10-25 22:15 | 58.23 | 89.4 | 18.224 | 2012-10-25 22:15 | 12.994 | 30.0161 | 14.289 | 59.3839 | 0.07555 | 3616.9244 | 15.0756
2012-10-25 | 22:30 | 2012-10-25 22:30 | 58.2457 | 89.4157 | 18.225 | 2012-10-25 22:30 | 12.989 | 30.0046 | 14.383 | 59.4111 | 0.0483 | 3616.9517 | 15.0483
2012-10-25 | 22:45 | 2012-10-25 22:45 | 58.2578 | 89.4278 | 18.225 | 2012-10-25 22:45 | 12.991 | 30.0092 | 14.444 | 59.4186 | 0.04082 | 3616.9592 | 15.0408
2012-10-25 | 23:00 | 2012-10-25 23:00 | 58.2714 | 89.4414 | 18.225 | 2012-10-25 23:00 | 12.99 | 30.0069 | 14.528 | 59.4345 | 0.02491 | 3616.9751 | 15.0249
2012-10-25 | 23:15 | 2012-10-25 23:15 | 58.284 | 89.454 | 18.224 | 2012-10-25 23:15 | 12.992 | 30.0115 | 14.625 | 59.4425 | 0.01693 | 3616.9831 | 15.0169
2012-10-25 | 23:30 | 2012-10-25 23:30 | 58.1132 | 89.2832 | 18.235 | 2012-10-25 23:30 | 12.986 | 29.9977 | 14.552 | 59.2855 | 0.17387 | 3616.8261 | 15.1739
2012-10-25 | 23:45 | 2012-10-25 23:45 | 58.1917 | 89.3617 | 18.246 | 2012-10-25 23:45 | 12.984 | 29.993 | 14.45 | 59.3687 | 0.09075 | 3616.9093 | 15.0907
2012-10-26 | 0:00 | 2012-10-26 | 58.2281 | 89.3981 | 18.247 | 2012-10-26 | 12.989 | 30.0046 | 14.529 | 59.3935 | 0.0659 | 3616.9341 | 15.0659
2012-10-26 | 0:15 | 2012-10-26 00:15 | 58.2598 | 89.4298 | 18.245 | 2012-10-26 00:15 | 12.988 | 30.0023 | 14.528 | 59.4275 | 0.03189 | 3616.9681 | 15.0319
2012-10-26 | 0:30 | 2012-10-26 00:30 | 58.2817 | 89.4517 | 18.243 | 2012-10-26 00:30 | 12.989 | 30.0046 | 14.623 | 59.4471 | 0.0123 | 3616.9877 | 15.0123
2012-10-26 | 0:45 | 2012-10-26 00:45 | 58.3035 | 89.4735 | 18.244 | 2012-10-26 00:45 | 12.991 | 30.0092 | 14.681 | 59.4643 | -0.00488 | 3617.0049 | 14.9951
2012-10-26 | 1:00 | 2012-10-26 01:00 | 58.3217 | 89.4917 | 18.244 | 2012-10-26 01:00 | 12.99 | 30.0069 | 14.544 | 59.4848 | -0.02539 | 3617.0254 | 14.9746
2012-10-26 | 1:15 | 2012-10-26 01:15 | 58.3391 | 89.5091 | 18.243 | 2012-10-26 01:15 | 12.988 | 30.0023 | 14.306 | 59.5068 | -0.04741 | 3617.0474 | 14.9526
2012-10-26 | 1:30 | 2012-10-26 01:30 | 58.353 | 89.523 | 18.24 | 2012-10-26 01:30 | 12.992 | 30.0115 | 14.081 | 59.5115 | -0.05207 | 3617.0521 | 14.9479
2012-10-26 | 1:45 | 2012-10-26 01:45 | 58.3621 | 89.5321 | 18.24 | 2012-10-26 01:45 | 12.99 | 30.0069 | 13.996 | 59.5252 | -0.06579 | 3617.0658 | 14.9342
2012-10-26 | 2:00 | 2012-10-26 02:00 | 58.3722 | 89.5422 | 18.237 | 2012-10-26 02:00 | 12.994 | 30.0161 | 13.898 | 59.5261 | -0.06665 | 3617.0667 | 14.9333
2012-10-26 | 2:15 | 2012-10-26 02:15 | 58.387 | 89.557 | 18.237 | 2012-10-26 02:15 | 12.991 | 30.0092 | 13.627 | 59.5478 | -0.08838 | 3617.0884 | 14.9116
2012-10-26 | 2:30 | 2012-10-26 02:30 | 58.3939 | 89.5639 | 18.235 | 2012-10-26 02:30 | 12.996 | 30.0208 | 13.373 | 59.5431 | -0.08373 | 3617.0837 | 14.9163
2012-10-26 | 2:45 | 2012-10-26 02:45 | 58.3106 | 89.4806 | 18.233 | 2012-10-26 02:45 | 12.993 | 30.0138 | 13.311 | 59.4668 | -0.00736 | 3617.0074 | 14.9926
2012-10-26 | 3:00 | 2012-10-26 03:00 | 58.323 | 89.493 | 18.232 | 2012-10-26 03:00 | 12.994 | 30.0161 | 13.211 | 59.4769 | -0.01745 | 3617.0175 | 14.9825
2012-10-26 | 3:15 | 2012-10-26 03:15 | 58.249 | 89.419 | 18.23 | 2012-10-26 03:15 | 12.993 | 30.0138 | 13.34 | 59.4052 | 0.05424 | 3616.9458 | 15.0542
2012-10-26 | 3:30 | 2012-10-26 03:30 | 58.1958 | 89.3658 | 18.228 | 2012-10-26 03:30 | 12.994 | 30.0161 | 13.403 | 59.3497 | 0.10975 | 3616.8902 | 15.1098
2012-10-26 | 3:45 | 2012-10-26 03:45 | 58.1257 | 89.2957 | 18.226 | 2012-10-26 03:45 | 12.994 | 30.0161 | 13.245 | 59.2796 | 0.17985 | 3616.8202 | 15.1798
2012-10-26 | 4:00 | 2012-10-26 04:00 | 58.1453 | 89.3153 | 18.226 | 2012-10-26 04:00 | 12.993 | 30.0138 | 13.211 | 59.3015 | 0.15794 | 3616.8421 | 15.1579
2012-10-26 | 4:15 | 2012-10-26 04:15 | 58.1907 | 89.3607 | 18.224 | 2012-10-26 04:15 | 12.99 | 30.0069 | 13.027 | 59.3538 | 0.10561 | 3616.8944 | 15.1056
2012-10-26 | 4:30 | 2012-10-26 04:30 | 58.2274 | 89.3974 | 18.224 | 2012-10-26 04:30 | 12.994 | 30.0161 | 12.822 | 59.3813 | 0.07815 | 3616.9219 | 15.0781
2012-10-26 | 4:45 | 2012-10-26 04:45 | 58.2571 | 89.4271 | 18.222 | 2012-10-26 04:45 | 12.993 | 30.0138 | 12.682 | 59.4133 | 0.04614 | 3616.9539 | 15.0461
2012-10-26 | 5:00 | 2012-10-26 05:00 | 58.2825 | 89.4525 | 18.223 | 2012-10-26 05:00 | 12.994 | 30.0161 | 12.679 | 59.4364 | 0.02305 | 3616.977 | 15.023
2012-10-26 | 5:15 | 2012-10-26 05:15 | 58.2984 | 89.4684 | 18.222 | 2012-10-26 05:15 | 12.993 | 30.0138 | 12.715 | 59.4546 | 0.00484 | 3616.9952 | 15.0048
2012-10-26 | 5:30 | 2012-10-26 05:30 | 58.3172 | 89.4872 | 18.222 | 2012-10-26 05:30 | 12.997 | 30.0231 | 12.66 | 59.4641 | -0.00472 | 3617.0047 | 14.9953
2012-10-26 | 5:45 | 2012-10-26 05:45 | 58.3302 | 89.5002 | 18.222 | 2012-10-26 05:45 | 12.997 | 30.0231 | 12.473 | 59.4771 | -0.01772 | 3617.0177 | 14.9823
2012-10-26 | 6:00 | 2012-10-26 06:00 | 58.3426 | 89.5126 | 18.221 | 2012-10-26 06:00 | 12.998 | 30.0254 | 12.461 | 59.4872 | -0.02781 | 3617.0278 | 14.9722
2012-10-26 | 6:15 | 2012-10-26 06:15 | 58.2794 | 89.4494 | 18.221 | 2012-10-26 06:15 | 12.999 | 30.0277 | 12.287 | 59.4217 | 0.0377 | 3616.9623 | 15.0377
2012-10-26 | 6:30 | 2012-10-26 06:30 | 58.282 | 89.452 | 18.221 | 2012-10-26 06:30 | 12.999 | 30.0277 | 12.171 | 59.4243 | 0.0351 | 3616.9649 | 15.0351
2012-10-26 | 6:45 | 2012-10-26 06:45 | 58.3002 | 89.4702 | 18.221 | 2012-10-26 06:45 | 13.001 | 30.0323 | 11.958 | 59.4379 | 0.02152 | 3616.9785 | 15.0215
2012-10-26 | 7:00 | 2012-10-26 07:00 | 58.3127 | 89.4827 | 18.22 | 2012-10-26 07:00 | 12.999 | 30.0277 | 11.877 | 59.455 | 0.0044 | 3616.9956 | 15.0044
2012-10-26 | 7:15 | 2012-10-26 07:15 | 58.3274 | 89.4974 | 18.22 | 2012-10-26 07:15 | 13.001 | 30.0323 | 11.99 | 59.4651 | -0.00568 | 3617.0057 | 14.9943
2012-10-26 | 7:30 | 2012-10-26 07:30 | 58.2065 | 89.3765 | 18.219 | 2012-10-26 07:30 | 13.006 | 30.0439 | 14.129 | 59.3326 | 0.12677 | 3616.8732 | 15.1268
2012-10-26 | 7:45 | 2012-10-26 07:45 | 58.1433 | 89.3133 | 18.22 | 2012-10-26 07:45 | 13.008 | 30.0485 | 16.751 | 59.2648 | 0.19459 | 3616.8054 | 15.1946
2012-10-26 | 8:00 | 2012-10-26 08:00 | 58.1906 | 89.3606 | 18.219 | 2012-10-26 08:00 | 13.007 | 30.0462 | 18.652 | 59.3144 | 0.14498 | 3616.855 | 15.145
2012-10-26 | 8:15 | 2012-10-26 08:15 | 58.2248 | 89.3948 | 18.219 | 2012-10-26 08:15 | 13.014 | 30.0623 | 19.297 | 59.3325 | 0.12695 | 3616.8731 | 15.1269
2012-10-26 | 8:30 | 2012-10-26 08:30 | 58.2553 | 89.4253 | 18.218 | 2012-10-26 08:30 | 13.01 | 30.0531 | 20.164 | 59.3722 | 0.08721 | 3616.9128 | 15.0872
2012-10-26 | 8:45 | 2012-10-26 08:45 | 58.2844 | 89.4544 | 18.217 | 2012-10-26 08:45 | 13.014 | 30.0623 | 20.799 | 59.3921 | 0.06735 | 3616.9327 | 15.0673
2012-10-26 | 9:00 | 2012-10-26 09:00 | 58.2165 | 89.3865 | 18.219 | 2012-10-26 09:00 | 13.018 | 30.0716 | 21.223 | 59.3149 | 0.14449 | 3616.8555 | 15.1445
2012-10-26 | 9:15 | 2012-10-26 09:15 | 58.2369 | 89.4069 | 18.218 | 2012-10-26 09:15 | 13.021 | 30.0785 | 21.15 | 59.3284 | 0.13102 | 3616.869 | 15.131
2012-10-26 | 9:30 | 2012-10-26 09:30 | 58.0463 | 89.2163 | 18.226 | 2012-10-26 09:30 | 13.017 | 30.0693 | 21.158 | 59.147 | 0.31238 | 3616.6876 | 15.3124
2012-10-26 | 9:45 | 2012-10-26 09:45 | 58.1648 | 89.3348 | 18.239 | 2012-10-26 09:45 | 13.019 | 30.0739 | 21.404 | 59.2609 | 0.1985 | 3616.8015 | 15.1985
2012-10-26 | 10:00 | 2012-10-26 10:00 | 58.2172 | 89.3872 | 18.24 | 2012-10-26 10:00 | 13.021 | 30.0785 | 21.052 | 59.3087 | 0.15072 | 3616.8493 | 15.1507
2012-10-26 | 10:15 | 2012-10-26 10:15 | 58.252 | 89.422 | 18.239 | 2012-10-26 10:15 | 13.023 | 30.0831 | 21.248 | 59.3389 | 0.12054 | 3616.8795 | 15.1205
2012-10-26 | 10:30 | 2012-10-26 10:30 | 58.2783 | 89.4483 | 18.238 | 2012-10-26 10:30 | 13.023 | 30.0831 | 20.979 | 59.3652 | 0.09424 | 3616.9058 | 15.0942
2012-10-26 | 10:45 | 2012-10-26 10:45 | 58.2359 | 89.4059 | 18.238 | 2012-10-26 10:45 | 13.021 | 30.0785 | 21.336 | 59.3274 | 0.13202 | 3616.868 | 15.132
2012-10-26 | 11:00 | 2012-10-26 11:00 | 58.2181 | 89.3881 | 18.237 | 2012-10-26 11:00 | 13.022 | 30.0808 | 22.405 | 59.3073 | 0.15213 | 3616.8479 | 15.1521
2012-10-26 | 11:15 | 2012-10-26 11:15 | 58.2509 | 89.4209 | 18.237 | 2012-10-26 11:15 | 13.023 | 30.0831 | 22.39 | 59.3378 | 0.12164 | 3616.8784 | 15.1216
2012-10-26 | 11:30 | 2012-10-26 11:30 | 58.2793 | 89.4493 | 18.236 | 2012-10-26 11:30 | 13.019 | 30.0739 | 21.819 | 59.3754 | 0.084 | 3616.916 | 15.084
2012-10-26 | 11:45 | 2012-10-26 11:45 | 58.3042 | 89.4742 | 18.234 | 2012-10-26 11:45 | 13.024 | 30.0854 | 21.342 | 59.3888 | 0.07065 | 3616.9293 | 15.0707
2012-10-26 | 12:00 | 2012-10-26 12:00 | 58.332 | 89.502 | 18.233 | 2012-10-26 12:00 | 13.027 | 30.0924 | 21.29 | 59.4096 | 0.04978 | 3616.9502 | 15.0498
2012-10-26 | 12:15 | 2012-10-26 12:15 | 58.3464 | 89.5164 | 18.231 | 2012-10-26 12:15 | 13.023 | 30.0831 | 20.73 | 59.4333 | 0.02614 | 3616.9739 | 15.0261
2012-10-26 | 12:30 | 2012-10-26 12:30 | 58.2675 | 89.4375 | 18.229 | 2012-10-26 12:30 | 13.014 | 30.0623 | 19.247 | 59.3752 | 0.08425 | 3616.9158 | 15.0842
2012-10-26 | 12:45 | 2012-10-26 12:45 | 58.2894 | 89.4594 | 18.229 | 2012-10-26 12:45 | 13.014 | 30.0623 | 18.599 | 59.3971 | 0.06235 | 3616.9376 | 15.0624
2012-10-26 | 13:00 | 2012-10-26 13:00 | 57.9071 | 89.0771 | 18.234 | 2012-10-26 13:00 | 13.01 | 30.0531 | 18.21 | 59.024 | 0.43541 | 3616.5646 | 15.4354
2012-10-26 | 13:15 | 2012-10-26 13:15 | 58.1878 | 89.3578 | 18.241 | 2012-10-26 13:15 | 13.005 | 30.0416 | 18.158 | 59.3162 | 0.14316 | 3616.8568 | 15.1432
2012-10-26 | 13:30 | 2012-10-26 13:30 | 58.2379 | 89.4079 | 18.244 | 2012-10-26 13:30 | 13 | 30.03 | 18.29 | 59.3779 | 0.08151 | 3616.9185 | 15.0815
2012-10-26 | 13:45 | 2012-10-26 13:45 | 58.2707 | 89.4407 | 18.242 | 2012-10-26 13:45 | 12.998 | 30.0254 | 18.439 | 59.4153 | 0.04409 | 3616.9559 | 15.0441
2012-10-26 | 14:00 | 2012-10-26 14:00 | 58.2961 | 89.4661 | 18.24 | 2012-10-26 14:00 | 12.996 | 30.0208 | 18.791 | 59.4453 | 0.01407 | 3616.9859 | 15.0141
2012-10-26 | 14:15 | 2012-10-26 14:15 | 58.315 | 89.485 | 18.24 | 2012-10-26 14:15 | 12.998 | 30.0254 | 19.276 | 59.4596 | -0.00021 | 3617.0002 | 14.9998
2012-10-26 | 14:30 | 2012-10-26 14:30 | 58.3246 | 89.4946 | 18.241 | 2012-10-26 14:30 | 12.991 | 30.0092 | 19.039 | 59.4854 | -0.02598 | 3617.026 | 14.974
2012-10-26 | 14:45 | 2012-10-26 14:45 | 58.335 | 89.505 | 18.24 | 2012-10-26 14:45 | 12.995 | 30.0184 | 19.071 | 59.4865 | -0.02714 | 3617.0271 | 14.9729
2012-10-26 | 15:00 | 2012-10-26 15:00 | 58.3447 | 89.5147 | 18.238 | 2012-10-26 15:00 | 12.993 | 30.0138 | 19.429 | 59.5009 | -0.04146 | 3617.0415 | 14.9585
2012-10-26 | 15:15 | 2012-10-26 15:15 | 58.3571 | 89.5271 | 18.237 | 2012-10-26 15:15 | 12.992 | 30.0115 | 19.246 | 59.5156 | -0.05617 | 3617.0562 | 14.9438
2012-10-26 | 15:30 | 2012-10-26 15:30 | 58.3715 | 89.5415 | 18.235 | 2012-10-26 15:30 | 12.991 | 30.0092 | 19.103 | 59.5323 | -0.07288 | 3617.0729 | 14.9271
2012-10-26 | 15:45 | 2012-10-26 15:45 | 58.374 | 89.544 | 18.234 | 2012-10-26 15:45 | 12.989 | 30.0046 | 19.031 | 59.5394 | -0.08 | 3617.08 | 14.92
2012-10-26 | 16:00 | 2012-10-26 16:00 | 58.3791 | 89.5491 | 18.232 | 2012-10-26 16:00 | 12.99 | 30.0069 | 18.85 | 59.5422 | -0.08279 | 3617.0828 | 14.9172
2012-10-26 | 16:15 | 2012-10-26 16:15 | 58.3737 | 89.5437 | 18.23 | 2012-10-26 16:15 | 12.984 | 29.993 | 18.589 | 59.5507 | -0.09125 | 3617.0912 | 14.9088
2012-10-26 | 16:30 | 2012-10-26 16:30 | 58.3723 | 89.5423 | 18.229 | 2012-10-26 16:30 | 12.982 | 29.9884 | 18.523 | 59.5539 | -0.09447 | 3617.0945 | 14.9055
2012-10-26 | 16:45 | 2012-10-26 16:45 | 58.37 | 89.54 | 18.227 | 2012-10-26 16:45 | 12.984 | 29.993 | 18.251 | 59.547 | -0.08755 | 3617.0876 | 14.9124
2012-10-26 | 17:00 | 2012-10-26 17:00 | 58.3692 | 89.5392 | 18.225 | 2012-10-26 17:00 | 12.985 | 29.9953 | 18.128 | 59.5438 | -0.08444 | 3617.0844 | 14.9156
2012-10-26 | 17:15 | 2012-10-26 17:15 | 58.3678 | 89.5378 | 18.225 | 2012-10-26 17:15 | 12.983 | 29.9907 | 17.707 | 59.5471 | -0.08766 | 3617.0877 | 14.9123
2012-10-26 | 17:30 | 2012-10-26 17:30 | 58.3634 | 89.5334 | 18.225 | 2012-10-26 17:30 | 12.977 | 29.9769 | 17.08 | 59.5565 | -0.09712 | 3617.0971 | 14.9029
2012-10-26 | 17:45 | 2012-10-26 17:45 | 58.3593 | 89.5293 | 18.224 | 2012-10-26 17:45 | 12.979 | 29.9815 | 16.333 | 59.5478 | -0.0884 | 3617.0884 | 14.9116
2012-10-26 | 18:00 | 2012-10-26 18:00 | 58.3569 | 89.5269 | 18.224 | 2012-10-26 18:00 | 12.976 | 29.9746 | 15.429 | 59.5523 | -0.09293 | 3617.0929 | 14.9071
2012-10-26 | 18:15 | 2012-10-26 18:15 | 58.3554 | 89.5254 | 18.224 | 2012-10-26 18:15 | 12.977 | 29.9769 | 14.702 | 59.5485 | -0.08912 | 3617.0891 | 14.9109
2012-10-26 | 18:30 | 2012-10-26 18:30 | 58.3559 | 89.5259 | 18.223 | 2012-10-26 18:30 | 12.977 | 29.9769 | 14.283 | 59.549 | -0.08962 | 3617.0896 | 14.9104
2012-10-26 | 18:45 | 2012-10-26 18:45 | 58.3531 | 89.5231 | 18.223 | 2012-10-26 18:45 | 12.98 | 29.9838 | 14.151 | 59.5393 | -0.07989 | 3617.0799 | 14.9201
2012-10-26 | 19:00 | 2012-10-26 19:00 | 58.3554 | 89.5254 | 18.222 | 2012-10-26 19:00 | 12.981 | 29.9861 | 14.043 | 59.5393 | -0.07988 | 3617.0799 | 14.9201
2012-10-26 | 19:15 | 2012-10-26 19:15 | 58.3554 | 89.5254 | 18.222 | 2012-10-26 19:15 | 12.983 | 29.9907 | 13.93 | 59.5347 | -0.07526 | 3617.0753 | 14.9247
2012-10-26 | 19:30 | 2012-10-26 19:30 | 58.3489 | 89.5189 | 18.222 | 2012-10-26 19:30 | 12.987 | 30 | 13.555 | 59.5189 | -0.05952 | 3617.0595 | 14.9405
2012-10-26 | 19:45 | 2012-10-26 19:45 | 58.3422 | 89.5122 | 18.221 | 2012-10-26 19:45 | 12.984 | 29.993 | 13.648 | 59.5192 | -0.05975 | 3617.0597 | 14.9403
2012-10-26 | 20:00 | 2012-10-26 20:00 | 58.3348 | 89.5048 | 18.223 | 2012-10-26 20:00 | 12.983 | 29.9907 | 13.613 | 59.5141 | -0.05466 | 3617.0547 | 14.9453
2012-10-26 | 20:15 | 2012-10-26 20:15 | 58.2147 | 89.3847 | 18.221 | 2012-10-26 20:15 | 12.976 | 29.9746 | 13.522 | 59.4101 | 0.04927 | 3616.9507 | 15.0493
2012-10-26 | 20:30 | 2012-10-26 20:30 | 58.1376 | 89.3076 | 18.221 | 2012-10-26 20:30 | 12.978 | 29.9792 | 13.419 | 59.3284 | 0.13099 | 3616.869 | 15.131
2012-10-26 | 20:45 | 2012-10-26 20:45 | 58.1645 | 89.3345 | 18.22 | 2012-10-26 20:45 | 12.978 | 29.9792 | 13.418 | 59.3553 | 0.10409 | 3616.8959 | 15.1041
2012-10-26 | 21:00 | 2012-10-26 21:00 | 58.1109 | 89.2809 | 18.22 | 2012-10-26 21:00 | 12.983 | 29.9907 | 13.42 | 59.2902 | 0.16924 | 3616.8308 | 15.1692
2012-10-26 | 21:15 | 2012-10-26 21:15 | 58.0372 | 89.2072 | 18.221 | 2012-10-26 21:15 | 12.979 | 29.9815 | 13.313 | 59.2257 | 0.2337 | 3616.7663 | 15.2337
2012-10-26 | 21:30 | 2012-10-26 21:30 | 57.9096 | 89.0796 | 18.233 | 2012-10-26 21:30 | 12.98 | 29.9838 | 13.346 | 59.0958 | 0.36361 | 3616.6364 | 15.3636
2012-10-26 | 21:45 | 2012-10-26 21:45 | 58.0062 | 89.1762 | 18.241 | 2012-10-26 21:45 | 12.978 | 29.9792 | 13.288 | 59.197 | 0.26239 | 3616.7376 | 15.2624
2012-10-26 | 22:00 | 2012-10-26 22:00 | 58.0601 | 89.2301 | 18.24 | 2012-10-26 22:00 | 12.979 | 29.9815 | 13.273 | 59.2486 | 0.2108 | 3616.7892 | 15.2108
2012-10-26 | 22:15 | 2012-10-26 22:15 | 58.1054 | 89.2754 | 18.237 | 2012-10-26 22:15 | 12.979 | 29.9815 | 13.309 | 59.2939 | 0.1655 | 3616.8345 | 15.1655
2012-10-26 | 22:30 | 2012-10-26 22:30 | 58.1364 | 89.3064 | 18.236 | 2012-10-26 22:30 | 12.977 | 29.9769 | 13.299 | 59.3295 | 0.12988 | 3616.8701 | 15.1299
2012-10-26 | 22:45 | 2012-10-26 22:45 | 58.1611 | 89.3311 | 18.236 | 2012-10-26 22:45 | 12.978 | 29.9792 | 13.159 | 59.3519 | 0.10749 | 3616.8925 | 15.1075
2012-10-26 | 23:00 | 2012-10-26 23:00 | 58.1861 | 89.3561 | 18.237 | 2012-10-26 23:00 | 12.976 | 29.9746 | 13.138 | 59.3815 | 0.07787 | 3616.9221 | 15.0779
2012-10-26 | 23:15 | 2012-10-26 23:15 | 58.2049 | 89.3749 | 18.236 | 2012-10-26 23:15 | 12.976 | 29.9746 | 13.119 | 59.4003 | 0.05907 | 3616.9409 | 15.0591
2012-10-26 | 23:30 | 2012-10-26 23:30 | 58.2219 | 89.3919 | 18.234 | 2012-10-26 23:30 | 12.972 | 29.9653 | 13.097 | 59.4266 | 0.03283 | 3616.9672 | 15.0328
2012-10-26 | 23:45 | 2012-10-26 23:45 | 58.2375 | 89.4075 | 18.232 | 2012-10-26 23:45 | 12.973 | 29.9676 | 12.785 | 59.4399 | 0.01954 | 3616.9805 | 15.0195
2012-10-27 | 0:00 | 2012-10-27 | 58.2519 | 89.4219 | 18.23 | 2012-10-27 | 12.968 | 29.9561 | 12.487 | 59.4658 | -0.00641 | 3617.0064 | 14.9936
2012-10-27 | 0:15 | 2012-10-27 00:15 | 58.2687 | 89.4387 | 18.228 | 2012-10-27 00:15 | 12.968 | 29.9561 | 12.477 | 59.4826 | -0.02321 | 3617.0232 | 14.9768
2012-10-27 | 0:30 | 2012-10-27 00:30 | 58.2799 | 89.4499 | 18.225 | 2012-10-27 00:30 | 12.967 | 29.9538 | 12.509 | 59.4961 | -0.03672 | 3617.0367 | 14.9633
2012-10-27 | 0:45 | 2012-10-27 00:45 | 58.2933 | 89.4633 | 18.223 | 2012-10-27 00:45 | 12.967 | 29.9538 | 12.492 | 59.5095 | -0.05012 | 3617.0501 | 14.9499
2012-10-27 | 1:00 | 2012-10-27 01:00 | 58.3024 | 89.4724 | 18.224 | 2012-10-27 01:00 | 12.965 | 29.9491 | 12.466 | 59.5232 | -0.06384 | 3617.0638 | 14.9362
2012-10-27 | 1:15 | 2012-10-27 01:15 | 58.3128 | 89.4828 | 18.222 | 2012-10-27 01:15 | 12.966 | 29.9515 | 12.285 | 59.5313 | -0.07193 | 3617.0719 | 14.9281
2012-10-27 | 1:30 | 2012-10-27 01:30 | 58.323 | 89.493 | 18.222 | 2012-10-27 01:30 | 12.968 | 29.9561 | 12.431 | 59.5369 | -0.07751 | 3617.0775 | 14.9225
2012-10-27 | 1:45 | 2012-10-27 01:45 | 58.3313 | 89.5013 | 18.221 | 2012-10-27 01:45 | 12.962 | 29.9422 | 13.19 | 59.5591 | -0.09967 | 3617.0997 | 14.9003
2012-10-27 | 2:00 | 2012-10-27 02:00 | 58.3358 | 89.5058 | 18.22 | 2012-10-27 02:00 | 12.962 | 29.9422 | 13.633 | 59.5636 | -0.10417 | 3617.1042 | 14.8958
2012-10-27 | 2:15 | 2012-10-27 02:15 | 58.3457 | 89.5157 | 18.221 | 2012-10-27 02:15 | 12.961 | 29.9399 | 13.788 | 59.5758 | -0.11638 | 3617.1164 | 14.8836
2012-10-27 | 2:30 | 2012-10-27 02:30 | 58.3549 | 89.5249 | 18.22 | 2012-10-27 02:30 | 12.96 | 29.9376 | 13.399 | 59.5873 | -0.12789 | 3617.1279 | 14.8721
2012-10-27 | 2:45 | 2012-10-27 02:45 | 58.3585 | 89.5285 | 18.22 | 2012-10-27 02:45 | 12.956 | 29.9284 | 13.105 | 59.6001 | -0.14073 | 3617.1407 | 14.8593
2012-10-27 | 3:00 | 2012-10-27 03:00 | 58.3643 | 89.5343 | 18.22 | 2012-10-27 03:00 | 12.955 | 29.9261 | 13.21 | 59.6082 | -0.14884 | 3617.1488 | 14.8512
2012-10-27 | 3:15 | 2012-10-27 03:15 | 58.368 | 89.538 | 18.219 | 2012-10-27 03:15 | 12.957 | 29.9307 | 13.135 | 59.6073 | -0.14792 | 3617.1479 | 14.8521
2012-10-27 | 3:30 | 2012-10-27 03:30 | 58.3729 | 89.5429 | 18.219 | 2012-10-27 03:30 | 12.957 | 29.9307 | 13.049 | 59.6122 | -0.15282 | 3617.1528 | 14.8472
2012-10-27 | 3:45 | 2012-10-27 03:45 | 58.291 | 89.461 | 18.218 | 2012-10-27 03:45 | 12.956 | 29.9284 | 13.138 | 59.5326 | -0.07323 | 3617.0732 | 14.9268
2012-10-27 | 4:00 | 2012-10-27 04:00 | 58.2786 | 89.4486 | 18.219 | 2012-10-27 04:00 | 12.952 | 29.9191 | 13.112 | 59.5295 | -0.07007 | 3617.0701 | 14.9299
2012-10-27 | 4:15 | 2012-10-27 04:15 | 58.2945 | 89.4645 | 18.219 | 2012-10-27 04:15 | 12.952 | 29.9191 | 13.641 | 59.5454 | -0.08597 | 3617.086 | 14.914
2012-10-27 | 4:30 | 2012-10-27 04:30 | 58.3102 | 89.4802 | 18.218 | 2012-10-27 04:30 | 12.954 | 29.9237 | 13.948 | 59.5565 | -0.09705 | 3617.097 | 14.903
2012-10-27 | 4:45 | 2012-10-27 04:45 | 58.3246 | 89.4946 | 18.219 | 2012-10-27 04:45 | 12.954 | 29.9237 | 13.964 | 59.5709 | -0.11145 | 3617.1114 | 14.8886
2012-10-27 | 5:00 | 2012-10-27 05:00 | 58.3334 | 89.5034 | 18.219 | 2012-10-27 05:00 | 12.954 | 29.9237 | 13.888 | 59.5797 | -0.12025 | 3617.1202 | 14.8798
2012-10-27 | 5:15 | 2012-10-27 05:15 | 58.3422 | 89.5122 | 18.218 | 2012-10-27 05:15 | 12.956 | 29.9284 | 13.818 | 59.5838 | -0.12443 | 3617.1244 | 14.8756
2012-10-27 | 5:30 | 2012-10-27 05:30 | 58.3477 | 89.5177 | 18.219 | 2012-10-27 05:30 | 12.955 | 29.9261 | 13.747 | 59.5917 | -0.13224 | 3617.1322 | 14.8678
2012-10-27 | 5:45 | 2012-10-27 05:45 | 58.3525 | 89.5225 | 18.218 | 2012-10-27 05:45 | 12.956 | 29.9284 | 13.713 | 59.5941 | -0.13473 | 3617.1347 | 14.8653
2012-10-27 | 6:00 | 2012-10-27 06:00 | 58.2703 | 89.4403 | 18.218 | 2012-10-27 06:00 | 12.956 | 29.9284 | 13.709 | 59.5119 | -0.05253 | 3617.0525 | 14.9475
2012-10-27 | 6:15 | 2012-10-27 06:15 | 58.2838 | 89.4538 | 18.218 | 2012-10-27 06:15 | 12.959 | 29.9353 | 13.705 | 59.5185 | -0.0591 | 3617.0591 | 14.9409
2012-10-27 | 6:30 | 2012-10-27 06:30 | 58.2983 | 89.4683 | 18.218 | 2012-10-27 06:30 | 12.957 | 29.9307 | 13.795 | 59.5376 | -0.07822 | 3617.0782 | 14.9218
2012-10-27 | 6:45 | 2012-10-27 06:45 | 58.3099 | 89.4799 | 18.217 | 2012-10-27 06:45 | 12.96 | 29.9376 | 13.738 | 59.5423 | -0.08289 | 3617.0829 | 14.9171
2012-10-27 | 7:00 | 2012-10-27 07:00 | 58.3171 | 89.4871 | 18.217 | 2012-10-27 07:00 | 12.964 | 29.9468 | 13.584 | 59.5403 | -0.08085 | 3617.0809 | 14.9191
2012-10-27 | 7:15 | 2012-10-27 07:15 | 58.3262 | 89.4962 | 18.217 | 2012-10-27 07:15 | 12.967 | 29.9538 | 13.759 | 59.5424 | -0.08302 | 3617.083 | 14.917
2012-10-27 | 7:30 | 2012-10-27 07:30 | 58.3309 | 89.5009 | 18.217 | 2012-10-27 07:30 | 12.968 | 29.9561 | 16.434 | 59.5448 | -0.08541 | 3617.0854 | 14.9146
2012-10-27 | 7:45 | 2012-10-27 07:45 | 58.3392 | 89.5092 | 18.217 | 2012-10-27 07:45 | 12.973 | 29.9676 | 19.864 | 59.5416 | -0.08216 | 3617.0822 | 14.9178
2012-10-27 | 8:00 | 2012-10-27 08:00 | 58.3447 | 89.5147 | 18.217 | 2012-10-27 08:00 | 12.975 | 29.9722 | 21.977 | 59.5425 | -0.08304 | 3617.083 | 14.917
2012-10-27 | 8:15 | 2012-10-27 08:15 | 58.3505 | 89.5205 | 18.217 | 2012-10-27 08:15 | 12.974 | 29.9699 | 23.175 | 59.5506 | -0.09115 | 3617.0912 | 14.9088
2012-10-27 | 8:30 | 2012-10-27 08:30 | 58.3548 | 89.5248 | 18.216 | 2012-10-27 08:30 | 12.974 | 29.9699 | 24.557 | 59.5549 | -0.09545 | 3617.0955 | 14.9045
2012-10-27 | 8:45 | 2012-10-27 08:45 | 58.3582 | 89.5282 | 18.216 | 2012-10-27 08:45 | 12.976 | 29.9746 | 24.574 | 59.5536 | -0.09423 | 3617.0942 | 14.9058
2012-10-27 | 9:00 | 2012-10-27 09:00 | 58.2109 | 89.3809 | 18.232 | 2012-10-27 09:00 | 12.974 | 29.9699 | 25.091 | 59.411 | 0.04845 | 3616.9516 | 15.0484
2012-10-27 | 9:15 | 2012-10-27 09:15 | 58.2591 | 89.4291 | 18.238 | 2012-10-27 09:15 | 12.978 | 29.9792 | 25.088 | 59.4499 | 0.00949 | 3616.9905 | 15.0095
2012-10-27 | 9:30 | 2012-10-27 09:30 | 58.2835 | 89.4535 | 18.235 | 2012-10-27 09:30 | 12.977 | 29.9769 | 25.907 | 59.4766 | -0.01722 | 3617.0172 | 14.9828
2012-10-27 | 9:45 | 2012-10-27 09:45 | 58.2985 | 89.4685 | 18.236 | 2012-10-27 09:45 | 12.977 | 29.9769 | 26.252 | 59.4916 | -0.03222 | 3617.0322 | 14.9678
2012-10-27 | 10:00 | 2012-10-27 10:00 | 58.3119 | 89.4819 | 18.234 | 2012-10-27 10:00 | 12.979 | 29.9815 | 26.642 | 59.5004 | -0.041 | 3617.041 | 14.959
2012-10-27 | 10:15 | 2012-10-27 10:15 | 58.3224 | 89.4924 | 18.233 | 2012-10-27 10:15 | 12.98 | 29.9838 | 26.931 | 59.5086 | -0.04919 | 3617.0492 | 14.9508
2012-10-27 | 10:30 | 2012-10-27 10:30 | 58.3281 | 89.4981 | 18.232 | 2012-10-27 10:30 | 12.978 | 29.9792 | 26.494 | 59.5189 | -0.05951 | 3617.0595 | 14.9405
2012-10-27 | 10:45 | 2012-10-27 10:45 | 58.3381 | 89.5081 | 18.23 | 2012-10-27 10:45 | 12.979 | 29.9815 | 26.505 | 59.5266 | -0.0672 | 3617.0672 | 14.9328
2012-10-27 | 11:00 | 2012-10-27 11:00 | 58.342 | 89.512 | 18.229 | 2012-10-27 11:00 | 12.977 | 29.9769 | 26.446 | 59.5351 | -0.07572 | 3617.0757 | 14.9243
2012-10-27 | 11:15 | 2012-10-27 11:15 | 58.3455 | 89.5155 | 18.225 | 2012-10-27 11:15 | 12.974 | 29.9699 | 26.182 | 59.5456 | -0.08615 | 3617.0862 | 14.9138
2012-10-27 | 11:30 | 2012-10-27 11:30 | 58.3451 | 89.5151 | 18.223 | 2012-10-27 11:30 | 12.974 | 29.9699 | 25.831 | 59.5452 | -0.08575 | 3617.0858 | 14.9142
2012-10-27 | 11:45 | 2012-10-27 11:45 | 58.3483 | 89.5183 | 18.222 | 2012-10-27 11:45 | 12.969 | 29.9584 | 25.56 | 59.5599 | -0.1005 | 3617.1005 | 14.8995
2012-10-27 | 12:00 | 2012-10-27 12:00 | 58.3515 | 89.5215 | 18.221 | 2012-10-27 12:00 | 12.969 | 29.9584 | 24.962 | 59.5631 | -0.1037 | 3617.1037 | 14.8963
2012-10-27 | 12:15 | 2012-10-27 12:15 | 58.3529 | 89.5229 | 18.22 | 2012-10-27 12:15 | 12.97 | 29.9607 | 24.347 | 59.5622 | -0.10279 | 3617.1028 | 14.8972
2012-10-27 | 12:30 | 2012-10-27 12:30 | 58.3552 | 89.5252 | 18.221 | 2012-10-27 12:30 | 12.968 | 29.9561 | 23.458 | 59.5691 | -0.10971 | 3617.1097 | 14.8903
2012-10-27 | 12:45 | 2012-10-27 12:45 | 58.3557 | 89.5257 | 18.221 | 2012-10-27 12:45 | 12.964 | 29.9468 | 23.103 | 59.5789 | -0.11945 | 3617.1195 | 14.8805
2012-10-27 | 13:00 | 2012-10-27 13:00 | 58.1159 | 89.2859 | 18.228 | 2012-10-27 13:00 | 12.958 | 29.933 | 23.126 | 59.3529 | 0.10649 | 3616.8935 | 15.1065
2012-10-27 | 13:15 | 2012-10-27 13:15 | 58.242 | 89.412 | 18.24 | 2012-10-27 13:15 | 12.961 | 29.9399 | 22.99 | 59.4721 | -0.01268 | 3617.0127 | 14.9873
2012-10-27 | 13:30 | 2012-10-27 13:30 | 58.2742 | 89.4442 | 18.241 | 2012-10-27 13:30 | 12.956 | 29.9284 | 23.091 | 59.5158 | -0.05643 | 3617.0564 | 14.9436
2012-10-27 | 13:45 | 2012-10-27 13:45 | 58.2946 | 89.4646 | 18.238 | 2012-10-27 13:45 | 12.955 | 29.9261 | 23.611 | 59.5386 | -0.07914 | 3617.0791 | 14.9209
2012-10-27 | 14:00 | 2012-10-27 14:00 | 58.3084 | 89.4784 | 18.237 | 2012-10-27 14:00 | 12.954 | 29.9237 | 23.658 | 59.5547 | -0.09525 | 3617.0952 | 14.9048
2012-10-27 | 14:15 | 2012-10-27 14:15 | 57.8175 | 88.9875 | 18.256 | 2012-10-27 14:15 | 12.955 | 29.9261 | 23.778 | 59.0615 | 0.39796 | 3616.602 | 15.398
2012-10-27 | 14:30 | 2012-10-27 14:30 | 58.0987 | 89.2687 | 18.258 | 2012-10-27 14:30 | 12.957 | 29.9307 | 23.428 | 59.338 | 0.12138 | 3616.8786 | 15.1214
2012-10-27 | 14:45 | 2012-10-27 14:45 | 58.1644 | 89.3344 | 18.252 | 2012-10-27 14:45 | 12.952 | 29.9191 | 23.454 | 59.4153 | 0.04413 | 3616.9559 | 15.0441
2012-10-27 | 15:00 | 2012-10-27 15:00 | 58.2043 | 89.3743 | 18.246 | 2012-10-27 15:00 | 12.952 | 29.9191 | 23.526 | 59.4552 | 0.00423 | 3616.9958 | 15.0042
2012-10-27 | 15:15 | 2012-10-27 15:15 | 58.2347 | 89.4047 | 18.242 | 2012-10-27 15:15 | 12.952 | 29.9191 | 23.461 | 59.4856 | -0.02617 | 3617.0262 | 14.9738
2012-10-27 | 15:30 | 2012-10-27 15:30 | 58.2104 | 89.3804 | 18.242 | 2012-10-27 15:30 | 12.952 | 29.9191 | 23.424 | 59.4613 | -0.00187 | 3617.0019 | 14.9981
2012-10-27 | 15:45 | 2012-10-27 15:45 | 58.1455 | 89.3155 | 18.244 | 2012-10-27 15:45 | 12.953 | 29.9214 | 23.127 | 59.3941 | 0.06534 | 3616.9347 | 15.0653
2012-10-27 | 16:00 | 2012-10-27 16:00 | 58.1173 | 89.2873 | 18.241 | 2012-10-27 16:00 | 12.954 | 29.9237 | 23.081 | 59.3636 | 0.09585 | 3616.9041 | 15.0959
2012-10-27 | 16:15 | 2012-10-27 16:15 | 58.1502 | 89.3202 | 18.238 | 2012-10-27 16:15 | 12.951 | 29.9168 | 23.005 | 59.4034 | 0.05602 | 3616.944 | 15.056
2012-10-27 | 16:30 | 2012-10-27 16:30 | 58.1461 | 89.3161 | 18.235 | 2012-10-27 16:30 | 12.949 | 29.9122 | 22.974 | 59.4039 | 0.0555 | 3616.9445 | 15.0555
2012-10-27 | 16:45 | 2012-10-27 16:45 | 58.1097 | 89.2797 | 18.232 | 2012-10-27 16:45 | 12.952 | 29.9191 | 22.65 | 59.3606 | 0.09883 | 3616.9012 | 15.0988
2012-10-27 | 17:00 | 2012-10-27 17:00 | 58.1411 | 89.3111 | 18.231 | 2012-10-27 17:00 | 12.954 | 29.9237 | 22.174 | 59.3874 | 0.07205 | 3616.928 | 15.072
2012-10-27 | 17:15 | 2012-10-27 17:15 | 58.0645 | 89.2345 | 18.23 | 2012-10-27 17:15 | 12.956 | 29.9284 | 21.646 | 59.3061 | 0.15327 | 3616.8467 | 15.1533
2012-10-27 | 17:30 | 2012-10-27 17:30 | 58.1045 | 89.2745 | 18.23 | 2012-10-27 17:30 | 12.955 | 29.9261 | 21.017 | 59.3484 | 0.11096 | 3616.889 | 15.111
2012-10-27 | 17:45 | 2012-10-27 17:45 | 58.1345 | 89.3045 | 18.229 | 2012-10-27 17:45 | 12.956 | 29.9284 | 20.262 | 59.3761 | 0.08327 | 3616.9167 | 15.0833
2012-10-27 | 18:00 | 2012-10-27 18:00 | 58.1619 | 89.3319 | 18.229 | 2012-10-27 18:00 | 12.957 | 29.9307 | 19.246 | 59.4012 | 0.05818 | 3616.9418 | 15.0582
2012-10-27 | 18:15 | 2012-10-27 18:15 | 58.1834 | 89.3534 | 18.228 | 2012-10-27 18:15 | 12.962 | 29.9422 | 18.333 | 59.4112 | 0.04823 | 3616.9518 | 15.0482
2012-10-27 | 18:30 | 2012-10-27 18:30 | 58.202 | 89.372 | 18.227 | 2012-10-27 18:30 | 12.962 | 29.9422 | 17.753 | 59.4298 | 0.02963 | 3616.9704 | 15.0296
2012-10-27 | 18:45 | 2012-10-27 18:45 | 58.1267 | 89.2967 | 18.226 | 2012-10-27 18:45 | 12.968 | 29.9561 | 17.248 | 59.3406 | 0.11879 | 3616.8812 | 15.1188
2012-10-27 | 19:00 | 2012-10-27 19:00 | 58.1508 | 89.3208 | 18.226 | 2012-10-27 19:00 | 12.965 | 29.9491 | 16.843 | 59.3716 | 0.08776 | 3616.9122 | 15.0878
2012-10-27 | 19:15 | 2012-10-27 19:15 | 58.1728 | 89.3428 | 18.225 | 2012-10-27 19:15 | 12.971 | 29.963 | 16.534 | 59.3798 | 0.07962 | 3616.9204 | 15.0796
2012-10-27 | 19:30 | 2012-10-27 19:30 | 58.1861 | 89.3561 | 18.225 | 2012-10-27 19:30 | 12.971 | 29.963 | 16.112 | 59.3931 | 0.06632 | 3616.9337 | 15.0663
2012-10-27 | 19:45 | 2012-10-27 19:45 | 58.1989 | 89.3689 | 18.225 | 2012-10-27 19:45 | 12.97 | 29.9607 | 15.759 | 59.4082 | 0.05121 | 3616.9488 | 15.0512
2012-10-27 | 20:00 | 2012-10-27 20:00 | 58.2088 | 89.3788 | 18.225 | 2012-10-27 20:00 | 12.97 | 29.9607 | 15.889 | 59.4181 | 0.04131 | 3616.9587 | 15.0413
2012-10-27 | 20:15 | 2012-10-27 20:15 | 58.2252 | 89.3952 | 18.224 | 2012-10-27 20:15 | 12.972 | 29.9653 | 16.035 | 59.4299 | 0.02953 | 3616.9705 | 15.0295
2012-10-27 | 20:30 | 2012-10-27 20:30 | 58.2197 | 89.3897 | 18.224 | 2012-10-27 20:30 | 12.974 | 29.9699 | 15.912 | 59.4198 | 0.03965 | 3616.9604 | 15.0396
2012-10-27 | 20:45 | 2012-10-27 20:45 | 58.0677 | 89.2377 | 18.233 | 2012-10-27 20:45 | 12.976 | 29.9746 | 15.794 | 59.2631 | 0.19627 | 3616.8037 | 15.1963
2012-10-27 | 21:00 | 2012-10-27 21:00 | 58.1361 | 89.3061 | 18.244 | 2012-10-27 21:00 | 12.976 | 29.9746 | 15.773 | 59.3315 | 0.12787 | 3616.8721 | 15.1279
2012-10-27 | 21:15 | 2012-10-27 21:15 | 58.1684 | 89.3384 | 18.243 | 2012-10-27 21:15 | 12.979 | 29.9815 | 15.93 | 59.3569 | 0.1025 | 3616.8975 | 15.1025
2012-10-27 | 21:30 | 2012-10-27 21:30 | 58.1912 | 89.3612 | 18.242 | 2012-10-27 21:30 | 12.979 | 29.9815 | 15.751 | 59.3797 | 0.0797 | 3616.9203 | 15.0797
2012-10-27 | 21:45 | 2012-10-27 21:45 | 58.2089 | 89.3789 | 18.24 | 2012-10-27 21:45 | 12.982 | 29.9884 | 15.403 | 59.3905 | 0.06893 | 3616.9311 | 15.0689
2012-10-27 | 22:00 | 2012-10-27 22:00 | 58.2194 | 89.3894 | 18.236 | 2012-10-27 22:00 | 12.981 | 29.9861 | 15.299 | 59.4033 | 0.05612 | 3616.9439 | 15.0561
2012-10-27 | 22:15 | 2012-10-27 22:15 | 58.2347 | 89.4047 | 18.234 | 2012-10-27 22:15 | 12.98 | 29.9838 | 15.105 | 59.4209 | 0.03851 | 3616.9615 | 15.0385
2012-10-27 | 22:30 | 2012-10-27 22:30 | 58.1579 | 89.3279 | 18.232 | 2012-10-27 22:30 | 12.983 | 29.9907 | 14.947 | 59.3372 | 0.12224 | 3616.8778 | 15.1222
2012-10-27 | 22:45 | 2012-10-27 22:45 | 58.1748 | 89.3448 | 18.229 | 2012-10-27 22:45 | 12.98 | 29.9838 | 14.963 | 59.361 | 0.09841 | 3616.9016 | 15.0984
2012-10-27 | 23:00 | 2012-10-27 23:00 | 58.1903 | 89.3603 | 18.229 | 2012-10-27 23:00 | 12.979 | 29.9815 | 14.974 | 59.3788 | 0.0806 | 3616.9194 | 15.0806
2012-10-27 | 23:15 | 2012-10-27 23:15 | 58.2084 | 89.3784 | 18.227 | 2012-10-27 23:15 | 12.978 | 29.9792 | 15.096 | 59.3992 | 0.06019 | 3616.9398 | 15.0602
2012-10-27 | 23:30 | 2012-10-27 23:30 | 58.2231 | 89.3931 | 18.226 | 2012-10-27 23:30 | 12.98 | 29.9838 | 15.748 | 59.4093 | 0.05011 | 3616.9499 | 15.0501
2012-10-27 | 23:45 | 2012-10-27 23:45 | 58.238 | 89.408 | 18.226 | 2012-10-27 23:45 | 12.978 | 29.9792 | 16.08 | 59.4288 | 0.03059 | 3616.9694 | 15.0306
2012-10-28 | 0:00 | 2012-10-28 | 58.2538 | 89.4238 | 18.225 | 2012-10-28 | 12.978 | 29.9792 | 16.012 | 59.4446 | 0.01479 | 3616.9852 | 15.0148
2012-10-28 | 0:15 | 2012-10-28 00:15 | 58.268 | 89.438 | 18.226 | 2012-10-28 00:15 | 12.98 | 29.9838 | 15.67 | 59.4542 | 0.00521 | 3616.9948 | 15.0052
2012-10-28 | 0:30 | 2012-10-28 00:30 | 58.2797 | 89.4497 | 18.225 | 2012-10-28 00:30 | 12.977 | 29.9769 | 15.381 | 59.4728 | -0.01342 | 3617.0134 | 14.9866
2012-10-28 | 0:45 | 2012-10-28 00:45 | 58.293 | 89.463 | 18.224 | 2012-10-28 00:45 | 12.981 | 29.9861 | 15.21 | 59.4769 | -0.01748 | 3617.0175 | 14.9825
2012-10-28 | 1:00 | 2012-10-28 01:00 | 58.308 | 89.478 | 18.223 | 2012-10-28 01:00 | 12.979 | 29.9815 | 15.029 | 59.4965 | -0.0371 | 3617.0371 | 14.9629
2012-10-28 | 1:15 | 2012-10-28 01:15 | 58.3188 | 89.4888 | 18.223 | 2012-10-28 01:15 | 12.981 | 29.9861 | 14.475 | 59.5027 | -0.04328 | 3617.0433 | 14.9567
2012-10-28 | 1:30 | 2012-10-28 01:30 | 58.3328 | 89.5028 | 18.223 | 2012-10-28 01:30 | 12.982 | 29.9884 | 13.574 | 59.5144 | -0.05497 | 3617.055 | 14.945
2012-10-28 | 1:45 | 2012-10-28 01:45 | 58.3403 | 89.5103 | 18.222 | 2012-10-28 01:45 | 12.98 | 29.9838 | 12.264 | 59.5265 | -0.06709 | 3617.0671 | 14.9329
2012-10-28 | 2:00 | 2012-10-28 02:00 | 58.3486 | 89.5186 | 18.222 | 2012-10-28 02:00 | 12.979 | 29.9815 | 11.164 | 59.5371 | -0.0777 | 3617.0777 | 14.9223
2012-10-28 | 2:15 | 2012-10-28 02:15 | 58.3557 | 89.5257 | 18.222 | 2012-10-28 02:15 | 12.975 | 29.9722 | 10.903 | 59.5534 | -0.09404 | 3617.094 | 14.906
2012-10-28 | 2:30 | 2012-10-28 02:30 | 58.3626 | 89.5326 | 18.222 | 2012-10-28 02:30 | 12.976 | 29.9746 | 10.827 | 59.558 | -0.09863 | 3617.0986 | 14.9014
2012-10-28 | 2:45 | 2012-10-28 02:45 | 58.3688 | 89.5388 | 18.223 | 2012-10-28 02:45 | 12.978 | 29.9792 | 10.789 | 59.5596 | -0.10021 | 3617.1002 | 14.8998
2012-10-28 | 3:00 | 2012-10-28 03:00 | 58.2835 | 89.4535 | 18.222 | 2012-10-28 03:00 | 12.972 | 29.9653 | 10.578 | 59.4882 | -0.02877 | 3617.0288 | 14.9712
2012-10-28 | 3:15 | 2012-10-28 03:15 | 58.2267 | 89.3967 | 18.221 | 2012-10-28 03:15 | 12.97 | 29.9607 | 10.575 | 59.436 | 0.02341 | 3616.9766 | 15.0234
2012-10-28 | 3:30 | 2012-10-28 03:30 | 58.2354 | 89.4054 | 18.221 | 2012-10-28 03:30 | 12.969 | 29.9584 | 12.078 | 59.447 | 0.0124 | 3616.9876 | 15.0124
2012-10-28 | 3:45 | 2012-10-28 03:45 | 58.1739 | 89.3439 | 18.221 | 2012-10-28 03:45 | 12.971 | 29.963 | 13.385 | 59.3809 | 0.07852 | 3616.9215 | 15.0785
2012-10-28 | 4:00 | 2012-10-28 04:00 | 58.2096 | 89.3796 | 18.221 | 2012-10-28 04:00 | 12.97 | 29.9607 | 14.819 | 59.4189 | 0.04051 | 3616.9595 | 15.0405
2012-10-28 | 4:15 | 2012-10-28 04:15 | 58.2391 | 89.4091 | 18.219 | 2012-10-28 04:15 | 12.968 | 29.9561 | 15.814 | 59.453 | 0.00639 | 3616.9936 | 15.0064
2012-10-28 | 4:30 | 2012-10-28 04:30 | 58.2658 | 89.4358 | 18.219 | 2012-10-28 04:30 | 12.969 | 29.9584 | 16.356 | 59.4774 | -0.018 | 3617.018 | 14.982
2012-10-28 | 4:45 | 2012-10-28 04:45 | 58.2877 | 89.4577 | 18.219 | 2012-10-28 04:45 | 12.97 | 29.9607 | 16.516 | 59.497 | -0.03759 | 3617.0376 | 14.9624
2012-10-28 | 5:00 | 2012-10-28 05:00 | 58.3068 | 89.4768 | 18.219 | 2012-10-28 05:00 | 12.97 | 29.9607 | 16.382 | 59.5161 | -0.05669 | 3617.0567 | 14.9433
2012-10-28 | 5:15 | 2012-10-28 05:15 | 58.3232 | 89.4932 | 18.219 | 2012-10-28 05:15 | 12.972 | 29.9653 | 15.41 | 59.5279 | -0.06847 | 3617.0685 | 14.9315
2012-10-28 | 5:30 | 2012-10-28 05:30 | 58.3347 | 89.5047 | 18.219 | 2012-10-28 05:30 | 12.974 | 29.9699 | 15.549 | 59.5348 | -0.07535 | 3617.0754 | 14.9246
2012-10-28 | 5:45 | 2012-10-28 05:45 | 58.3439 | 89.5139 | 18.219 | 2012-10-28 05:45 | 12.976 | 29.9746 | 16.004 | 59.5393 | -0.07993 | 3617.0799 | 14.9201
2012-10-28 | 6:00 | 2012-10-28 06:00 | 58.3504 | 89.5204 | 18.219 | 2012-10-28 06:00 | 12.976 | 29.9746 | 16.077 | 59.5458 | -0.08643 | 3617.0864 | 14.9136
2012-10-28 | 6:15 | 2012-10-28 06:15 | 58.3574 | 89.5274 | 18.22 | 2012-10-28 06:15 | 12.977 | 29.9769 | 16.035 | 59.5505 | -0.09112 | 3617.0911 | 14.9089
2012-10-28 | 6:30 | 2012-10-28 06:30 | 58.3593 | 89.5293 | 18.219 | 2012-10-28 06:30 | 12.976 | 29.9746 | 15.998 | 59.5547 | -0.09533 | 3617.0953 | 14.9047
2012-10-28 | 6:45 | 2012-10-28 06:45 | 58.3636 | 89.5336 | 18.219 | 2012-10-28 06:45 | 12.978 | 29.9792 | 15.958 | 59.5544 | -0.09501 | 3617.095 | 14.905
2012-10-28 | 7:00 | 2012-10-28 07:00 | 58.2771 | 89.4471 | 18.219 | 2012-10-28 07:00 | 12.978 | 29.9792 | 16.01 | 59.4679 | -0.00851 | 3617.0085 | 14.9915
2012-10-28 | 7:15 | 2012-10-28 07:15 | 58.2913 | 89.4613 | 18.218 | 2012-10-28 07:15 | 12.98 | 29.9838 | 16.462 | 59.4775 | -0.01809 | 3617.0181 | 14.9819
2012-10-28 | 7:30 | 2012-10-28 07:30 | 58.3085 | 89.4785 | 18.218 | 2012-10-28 07:30 | 12.986 | 29.9977 | 19.048 | 59.4808 | -0.02143 | 3617.0214 | 14.9786
2012-10-28 | 7:45 | 2012-10-28 07:45 | 58.3239 | 89.4939 | 18.219 | 2012-10-28 07:45 | 12.982 | 29.9884 | 23.556 | 59.5055 | -0.04607 | 3617.0461 | 14.9539
2012-10-28 | 8:00 | 2012-10-28 08:00 | 58.336 | 89.506 | 18.217 | 2012-10-28 08:00 | 12.986 | 29.9977 | 26.025 | 59.5083 | -0.04893 | 3617.0489 | 14.9511
2012-10-28 | 8:15 | 2012-10-28 08:15 | 58.3458 | 89.5158 | 18.218 | 2012-10-28 08:15 | 12.986 | 29.9977 | 27.374 | 59.5181 | -0.05873 | 3617.0587 | 14.9413
2012-10-28 | 8:30 | 2012-10-28 08:30 | 58.2757 | 89.4457 | 18.218 | 2012-10-28 08:30 | 12.989 | 30.0046 | 29.296 | 59.4411 | 0.0183 | 3616.9817 | 15.0183
2012-10-28 | 8:45 | 2012-10-28 08:45 | 56.106 | 87.276 | 18.227 | 2012-10-28 08:45 | 12.988 | 30.0023 | 30.505 | 57.2737 | 2.1857 | 3614.8143 | 17.1857
2012-10-28 | 9:00 | 2012-10-28 09:00 | 58.0288 | 89.1988 | 18.233 | 2012-10-28 09:00 | 12.989 | 30.0046 | 30.503 | 59.1942 | 0.2652 | 3616.7348 | 15.2652
2012-10-28 | 9:15 | 2012-10-28 09:15 | 58.0445 | 89.2145 | 18.24 | 2012-10-28 09:15 | 12.991 | 30.0092 | 30.991 | 59.2053 | 0.25412 | 3616.7459 | 15.2541
2012-10-28 | 9:30 | 2012-10-28 09:30 | 58.1021 | 89.2721 | 18.237 | 2012-10-28 09:30 | 12.992 | 30.0115 | 31.057 | 59.2606 | 0.19883 | 3616.8012 | 15.1988
2012-10-28 | 9:45 | 2012-10-28 09:45 | 58.1466 | 89.3166 | 18.234 | 2012-10-28 09:45 | 12.992 | 30.0115 | 31.317 | 59.3051 | 0.15433 | 3616.8457 | 15.1543
2012-10-28 | 10:00 | 2012-10-28 10:00 | 58.1839 | 89.3539 | 18.232 | 2012-10-28 10:00 | 12.993 | 30.0138 | 31.534 | 59.3401 | 0.11934 | 3616.8807 | 15.1193
2012-10-28 | 10:15 | 2012-10-28 10:15 | 58.2136 | 89.3836 | 18.231 | 2012-10-28 10:15 | 12.994 | 30.0161 | 31.661 | 59.3675 | 0.09195 | 3616.9081 | 15.0919
2012-10-28 | 10:30 | 2012-10-28 10:30 | 58.0214 | 89.1914 | 18.239 | 2012-10-28 10:30 | 12.994 | 30.0161 | 31.238 | 59.1753 | 0.28415 | 3616.7159 | 15.2841
2012-10-28 | 10:45 | 2012-10-28 10:45 | 58.1277 | 89.2977 | 18.246 | 2012-10-28 10:45 | 12.995 | 30.0184 | 31.268 | 59.2792 | 0.18016 | 3616.8198 | 15.1802
2012-10-28 | 11:00 | 2012-10-28 11:00 | 54.9764 | 86.1464 | 18.248 | 2012-10-28 11:00 | 12.994 | 30.0161 | 31.155 | 56.1303 | 3.3292 | 3613.6708 | 18.3292
2012-10-28 | 11:15 | 2012-10-28 11:15 | 58.0536 | 89.2236 | 18.252 | 2012-10-28 11:15 | 12.995 | 30.0184 | 30.733 | 59.2052 | 0.25426 | 3616.7457 | 15.2543
2012-10-28 | 11:30 | 2012-10-28 11:30 | 58.1263 | 89.2963 | 18.252 | 2012-10-28 11:30 | 12.992 | 30.0115 | 30.674 | 59.2848 | 0.17463 | 3616.8254 | 15.1746
2012-10-28 | 11:45 | 2012-10-28 11:45 | 57.9894 | 89.1594 | 18.258 | 2012-10-28 11:45 | 12.994 | 30.0161 | 29.775 | 59.1433 | 0.31615 | 3616.6838 | 15.3162
2012-10-28 | 12:00 | 2012-10-28 12:00 | 58.0889 | 89.2589 | 18.257 | 2012-10-28 12:00 | 12.996 | 30.0208 | 29.464 | 59.2381 | 0.22127 | 3616.7787 | 15.2213
2012-10-28 | 12:15 | 2012-10-28 12:15 | 57.9044 | 89.0744 | 18.261 | 2012-10-28 12:15 | 12.994 | 30.0161 | 28.349 | 59.0583 | 0.40115 | 3616.5988 | 15.4012
2012-10-28 | 12:30 | 2012-10-28 12:30 | 58.0506 | 89.2206 | 18.262 | 2012-10-28 12:30 | 12.99 | 30.0069 | 27.287 | 59.2137 | 0.24571 | 3616.7543 | 15.2457
2012-10-28 | 12:45 | 2012-10-28 12:45 | 57.1144 | 88.2844 | 18.269 | 2012-10-28 12:45 | 12.989 | 30.0046 | 26.722 | 58.2798 | 1.1796 | 3615.8204 | 16.1796
2012-10-28 | 13:00 | 2012-10-28 13:00 | 58.008 | 89.178 | 18.264 | 2012-10-28 13:00 | 12.99 | 30.0069 | 26.508 | 59.1711 | 0.28831 | 3616.7117 | 15.2883
2012-10-28 | 13:15 | 2012-10-28 13:15 | 58.083 | 89.253 | 18.261 | 2012-10-28 13:15 | 12.988 | 30.0023 | 26.374 | 59.2507 | 0.20869 | 3616.7913 | 15.2087
2012-10-28 | 13:30 | 2012-10-28 13:30 | 57.9736 | 89.1436 | 18.266 | 2012-10-28 13:30 | 12.985 | 29.9953 | 26.725 | 59.1482 | 0.31116 | 3616.6888 | 15.3112
2012-10-28 | 13:45 | 2012-10-28 13:45 | 56.1636 | 87.3336 | 18.278 | 2012-10-28 13:45 | 12.983 | 29.9907 | 27.059 | 57.3429 | 2.1165 | 3614.8835 | 17.1165
2012-10-28 | 14:00 | 2012-10-28 14:00 | 57.9814 | 89.1514 | 18.271 | 2012-10-28 14:00 | 12.982 | 29.9884 | 27.566 | 59.163 | 0.29643 | 3616.7036 | 15.2964
2012-10-28 | 14:15 | 2012-10-28 14:15 | 58.0597 | 89.2297 | 18.265 | 2012-10-28 14:15 | 12.977 | 29.9769 | 27.939 | 59.2528 | 0.20658 | 3616.7934 | 15.2066
2012-10-28 | 14:30 | 2012-10-28 14:30 | 57.9264 | 89.0964 | 18.271 | 2012-10-28 14:30 | 12.977 | 29.9769 | 27.722 | 59.1195 | 0.33988 | 3616.6601 | 15.3399
2012-10-28 | 14:45 | 2012-10-28 14:45 | 57.9542 | 89.1242 | 18.271 | 2012-10-28 14:45 | 12.975 | 29.9722 | 27.765 | 59.1519 | 0.30746 | 3616.6925 | 15.3075
2012-10-28 | 15:00 | 2012-10-28 15:00 | 57.8695 | 89.0395 | 18.264 | 2012-10-28 15:00 | 12.977 | 29.9769 | 27.963 | 59.0626 | 0.39678 | 3616.6032 | 15.3968
2012-10-28 | 15:15 | 2012-10-28 15:15 | 57.9438 | 89.1138 | 18.26 | 2012-10-28 15:15 | 12.975 | 29.9722 | 28.009 | 59.1415 | 0.31786 | 3616.6821 | 15.3179
2012-10-28 | 15:30 | 2012-10-28 15:30 | 58.0061 | 89.1761 | 18.256 | 2012-10-28 15:30 | 12.975 | 29.9722 | 28.024 | 59.2039 | 0.25556 | 3616.7444 | 15.2556
2012-10-28 | 15:45 | 2012-10-28 15:45 | 58.058 | 89.228 | 18.254 | 2012-10-28 15:45 | 12.976 | 29.9746 | 28.014 | 59.2534 | 0.20597 | 3616.794 | 15.206
2012-10-28 | 16:00 | 2012-10-28 16:00 | 58.1021 | 89.2721 | 18.252 | 2012-10-28 16:00 | 12.976 | 29.9746 | 28.102 | 59.2975 | 0.16187 | 3616.8381 | 15.1619
2012-10-28 | 16:15 | 2012-10-28 16:15 | 58.0618 | 89.2318 | 18.249 | 2012-10-28 16:15 | 12.98 | 29.9838 | 27.915 | 59.248 | 0.21141 | 3616.7886 | 15.2114
2012-10-28 | 16:30 | 2012-10-28 16:30 | 58.0953 | 89.2653 | 18.247 | 2012-10-28 16:30 | 12.977 | 29.9769 | 27.89 | 59.2884 | 0.17098 | 3616.829 | 15.171
2012-10-28 | 16:45 | 2012-10-28 16:45 | 58.1306 | 89.3006 | 18.245 | 2012-10-28 16:45 | 12.98 | 29.9838 | 27.4 | 59.3168 | 0.14261 | 3616.8574 | 15.1426
2012-10-28 | 17:00 | 2012-10-28 17:00 | 58.1607 | 89.3307 | 18.245 | 2012-10-28 17:00 | 12.98 | 29.9838 | 27.001 | 59.3469 | 0.11251 | 3616.8875 | 15.1125
2012-10-28 | 17:15 | 2012-10-28 17:15 | 58.1855 | 89.3555 | 18.243 | 2012-10-28 17:15 | 12.984 | 29.993 | 26.871 | 59.3625 | 0.09695 | 3616.903 | 15.097
2012-10-28 | 17:30 | 2012-10-28 17:30 | 58.209 | 89.379 | 18.242 | 2012-10-28 17:30 | 12.987 | 30 | 26.465 | 59.379 | 0.08038 | 3616.9196 | 15.0804
2012-10-28 | 17:45 | 2012-10-28 17:45 | 58.0168 | 89.1868 | 18.25 | 2012-10-28 17:45 | 12.989 | 30.0046 | 25.573 | 59.1822 | 0.2772 | 3616.7228 | 15.2772
2012-10-28 | 18:00 | 2012-10-28 18:00 | 58.1274 | 89.2974 | 18.259 | 2012-10-28 18:00 | 12.99 | 30.0069 | 23.522 | 59.2905 | 0.16891 | 3616.8311 | 15.1689
2012-10-28 | 18:15 | 2012-10-28 18:15 | 58.1677 | 89.3377 | 18.259 | 2012-10-28 18:15 | 12.989 | 30.0046 | 20.951 | 59.3331 | 0.1263 | 3616.8737 | 15.1263
2012-10-28 | 18:30 | 2012-10-28 18:30 | 58.195 | 89.365 | 18.256 | 2012-10-28 18:30 | 12.993 | 30.0138 | 18.795 | 59.3512 | 0.10824 | 3616.8918 | 15.1082
2012-10-28 | 18:45 | 2012-10-28 18:45 | 58.1283 | 89.2983 | 18.255 | 2012-10-28 18:45 | 12.996 | 30.0208 | 16.377 | 59.2775 | 0.18187 | 3616.8181 | 15.1819
2012-10-28 | 19:00 | 2012-10-28 19:00 | 58.0441 | 89.2141 | 18.25 | 2012-10-28 19:00 | 12.995 | 30.0184 | 14.641 | 59.1957 | 0.26376 | 3616.7362 | 15.2638
2012-10-28 | 19:15 | 2012-10-28 19:15 | 58.0832 | 89.2532 | 18.248 | 2012-10-28 19:15 | 12.998 | 30.0254 | 13.49 | 59.2278 | 0.23159 | 3616.7684 | 15.2316
2012-10-28 | 19:30 | 2012-10-28 19:30 | 58.0231 | 89.1931 | 18.244 | 2012-10-28 19:30 | 13.001 | 30.0323 | 12.127 | 59.1608 | 0.29862 | 3616.7014 | 15.2986
2012-10-28 | 19:45 | 2012-10-28 19:45 | 58.0538 | 89.2238 | 18.242 | 2012-10-28 19:45 | 13.002 | 30.0346 | 11.286 | 59.1892 | 0.27023 | 3616.7298 | 15.2702
2012-10-28 | 20:00 | 2012-10-28 20:00 | 58.0884 | 89.2584 | 18.242 | 2012-10-28 20:00 | 13.002 | 30.0346 | 10.896 | 59.2238 | 0.23563 | 3616.7644 | 15.2356
2012-10-28 | 20:15 | 2012-10-28 20:15 | 58.1192 | 89.2892 | 18.24 | 2012-10-28 20:15 | 13.003 | 30.0369 | 10.35 | 59.2523 | 0.20714 | 3616.7929 | 15.2071
2012-10-28 | 20:30 | 2012-10-28 20:30 | 58.147 | 89.317 | 18.238 | 2012-10-28 20:30 | 13.004 | 30.0392 | 9.751 | 59.2778 | 0.18165 | 3616.8184 | 15.1816
2012-10-28 | 20:45 | 2012-10-28 20:45 | 58.1719 | 89.3419 | 18.238 | 2012-10-28 20:45 | 13.009 | 30.0508 | 9.161 | 59.2911 | 0.1683 | 3616.8317 | 15.1683
2012-10-28 | 21:00 | 2012-10-28 21:00 | 58.1921 | 89.3621 | 18.237 | 2012-10-28 21:00 | 13.013 | 30.06 | 8.632 | 59.3021 | 0.15734 | 3616.8427 | 15.1573
2012-10-28 | 21:15 | 2012-10-28 21:15 | 58.2081 | 89.3781 | 18.236 | 2012-10-28 21:15 | 13.016 | 30.067 | 8.08 | 59.3111 | 0.14827 | 3616.8517 | 15.1483
2012-10-28 | 21:30 | 2012-10-28 21:30 | 58.2192 | 89.3892 | 18.235 | 2012-10-28 21:30 | 13.015 | 30.0647 | 7.995 | 59.3246 | 0.13486 | 3616.8651 | 15.1349
2012-10-28 | 21:45 | 2012-10-28 21:45 | 58.2291 | 89.3991 | 18.236 | 2012-10-28 21:45 | 13.016 | 30.067 | 7.912 | 59.3321 | 0.12727 | 3616.8727 | 15.1273
2012-10-28 | 22:00 | 2012-10-28 22:00 | 58.2396 | 89.4096 | 18.234 | 2012-10-28 22:00 | 13.017 | 30.0693 | 8.119 | 59.3403 | 0.11908 | 3616.8809 | 15.1191
2012-10-28 | 22:15 | 2012-10-28 22:15 | 58.2503 | 89.4203 | 18.233 | 2012-10-28 22:15 | 13.018 | 30.0716 | 8.389 | 59.3487 | 0.11069 | 3616.8893 | 15.1107
2012-10-28 | 22:30 | 2012-10-28 22:30 | 58.2571 | 89.4271 | 18.233 | 2012-10-28 22:30 | 13.017 | 30.0693 | 8.285 | 59.3578 | 0.10158 | 3616.8984 | 15.1016
2012-10-28 | 22:45 | 2012-10-28 22:45 | 58.2656 | 89.4356 | 18.232 | 2012-10-28 22:45 | 13.017 | 30.0693 | 8.089 | 59.3663 | 0.09308 | 3616.9069 | 15.0931
2012-10-28 | 23:00 | 2012-10-28 23:00 | 58.2738 | 89.4438 | 18.231 | 2012-10-28 23:00 | 13.018 | 30.0716 | 7.868 | 59.3722 | 0.08719 | 3616.9128 | 15.0872
2012-10-28 | 23:15 | 2012-10-28 23:15 | 58.2831 | 89.4531 | 18.231 | 2012-10-28 23:15 | 13.019 | 30.0739 | 8.042 | 59.3792 | 0.0802 | 3616.9198 | 15.0802
2012-10-28 | 23:30 | 2012-10-28 23:30 | 58.2926 | 89.4626 | 18.23 | 2012-10-28 23:30 | 13.019 | 30.0739 | 8.096 | 59.3887 | 0.0707 | 3616.9293 | 15.0707
2012-10-28 | 23:45 | 2012-10-28 23:45 | 58.3033 | 89.4733 | 18.23 | 2012-10-28 23:45 | 13.02 | 30.0762 | 8.053 | 59.3971 | 0.06231 | 3616.9377 | 15.0623
2012-10-29 | 0:00 | 2012-10-29 | 58.3114 | 89.4814 | 18.229 | 2012-10-29 | 13.017 | 30.0693 | 8.182 | 59.4121 | 0.04728 | 3616.9527 | 15.0473
2012-10-29 | 0:15 | 2012-10-29 00:15 | 58.3173 | 89.4873 | 18.229 | 2012-10-29 00:15 | 13.02 | 30.0762 | 8.441 | 59.4111 | 0.04831 | 3616.9517 | 15.0483
2012-10-29 | 0:30 | 2012-10-29 00:30 | 58.3273 | 89.4973 | 18.229 | 2012-10-29 00:30 | 13.018 | 30.0716 | 8.683 | 59.4257 | 0.03369 | 3616.9663 | 15.0337
2012-10-29 | 0:45 | 2012-10-29 00:45 | 58.3366 | 89.5066 | 18.229 | 2012-10-29 00:45 | 13.019 | 30.0739 | 8.811 | 59.4327 | 0.0267 | 3616.9733 | 15.0267
2012-10-29 | 1:00 | 2012-10-29 01:00 | 58.3484 | 89.5184 | 18.229 | 2012-10-29 01:00 | 13.019 | 30.0739 | 8.897 | 59.4445 | 0.0149 | 3616.9851 | 15.0149
2012-10-29 | 1:15 | 2012-10-29 01:15 | 58.3565 | 89.5265 | 18.227 | 2012-10-29 01:15 | 13.02 | 30.0762 | 8.773 | 59.4503 | 0.00911 | 3616.9909 | 15.0091
2012-10-29 | 1:30 | 2012-10-29 01:30 | 58.3658 | 89.5358 | 18.227 | 2012-10-29 01:30 | 13.018 | 30.0716 | 8.522 | 59.4642 | -0.00481 | 3617.0048 | 14.9952
2012-10-29 | 1:45 | 2012-10-29 01:45 | 58.3765 | 89.5465 | 18.228 | 2012-10-29 01:45 | 13.02 | 30.0762 | 8.487 | 59.4703 | -0.01089 | 3617.0109 | 14.9891
2012-10-29 | 2:00 | 2012-10-29 02:00 | 58.3864 | 89.5564 | 18.227 | 2012-10-29 02:00 | 13.021 | 30.0785 | 8.725 | 59.4779 | -0.01848 | 3617.0185 | 14.9815
2012-10-29 | 2:15 | 2012-10-29 02:15 | 58.3981 | 89.5681 | 18.227 | 2012-10-29 02:15 | 13.019 | 30.0739 | 8.91 | 59.4942 | -0.0348 | 3617.0348 | 14.9652
2012-10-29 | 2:30 | 2012-10-29 02:30 | 58.4061 | 89.5761 | 18.227 | 2012-10-29 02:30 | 13.019 | 30.0739 | 8.9 | 59.5022 | -0.0428 | 3617.0428 | 14.9572
2012-10-29 | 2:45 | 2012-10-29 02:45 | 58.3249 | 89.4949 | 18.226 | 2012-10-29 02:45 | 13.016 | 30.067 | 8.794 | 59.4279 | 0.03147 | 3616.9685 | 15.0315
2012-10-29 | 3:00 | 2012-10-29 03:00 | 58.3357 | 89.5057 | 18.226 | 2012-10-29 03:00 | 13.017 | 30.0693 | 8.842 | 59.4364 | 0.02298 | 3616.977 | 15.023
2012-10-29 | 3:15 | 2012-10-29 03:15 | 58.266 | 89.436 | 18.226 | 2012-10-29 03:15 | 13.016 | 30.067 | 8.728 | 59.369 | 0.09037 | 3616.9096 | 15.0904
2012-10-29 | 3:30 | 2012-10-29 03:30 | 58.2092 | 89.3792 | 18.225 | 2012-10-29 03:30 | 13.013 | 30.06 | 8.597 | 59.3192 | 0.14024 | 3616.8598 | 15.1402
2012-10-29 | 3:45 | 2012-10-29 03:45 | 58.1408 | 89.3108 | 18.224 | 2012-10-29 03:45 | 13.014 | 30.0623 | 8.545 | 59.2485 | 0.21095 | 3616.789 | 15.211
2012-10-29 | 4:00 | 2012-10-29 04:00 | 57.9703 | 89.1403 | 18.232 | 2012-10-29 04:00 | 13.014 | 30.0623 | 8.425 | 59.078 | 0.38145 | 3616.6186 | 15.3814
2012-10-29 | 4:15 | 2012-10-29 04:15 | 58.099 | 89.269 | 18.243 | 2012-10-29 04:15 | 13.014 | 30.0623 | 8.195 | 59.2067 | 0.25275 | 3616.7472 | 15.2528
2012-10-29 | 4:30 | 2012-10-29 04:30 | 58.1679 | 89.3379 | 18.244 | 2012-10-29 04:30 | 13.015 | 30.0647 | 7.84 | 59.2733 | 0.18616 | 3616.8138 | 15.1862
2012-10-29 | 4:45 | 2012-10-29 04:45 | 58.2158 | 89.3858 | 18.242 | 2012-10-29 04:45 | 13.014 | 30.0623 | 7.631 | 59.3235 | 0.13595 | 3616.8641 | 15.1359
2012-10-29 | 5:00 | 2012-10-29 05:00 | 58.2557 | 89.4257 | 18.239 | 2012-10-29 05:00 | 13.015 | 30.0647 | 7.495 | 59.3611 | 0.09836 | 3616.9016 | 15.0984
2012-10-29 | 5:15 | 2012-10-29 05:15 | 58.2879 | 89.4579 | 18.237 | 2012-10-29 05:15 | 13.016 | 30.067 | 7.313 | 59.3909 | 0.06847 | 3616.9315 | 15.0685
2012-10-29 | 5:30 | 2012-10-29 05:30 | 58.313 | 89.483 | 18.235 | 2012-10-29 05:30 | 13.018 | 30.0716 | 7.222 | 59.4114 | 0.04799 | 3616.952 | 15.048
2012-10-29 | 5:45 | 2012-10-29 05:45 | 58.3332 | 89.5032 | 18.234 | 2012-10-29 05:45 | 13.015 | 30.0647 | 7.201 | 59.4385 | 0.02086 | 3616.9791 | 15.0209
2012-10-29 | 6:00 | 2012-10-29 06:00 | 58.3515 | 89.5215 | 18.232 | 2012-10-29 06:00 | 13.017 | 30.0693 | 7.282 | 59.4522 | 0.00718 | 3616.9928 | 15.0072
2012-10-29 | 6:15 | 2012-10-29 06:15 | 58.3645 | 89.5345 | 18.229 | 2012-10-29 06:15 | 13.018 | 30.0716 | 7.239 | 59.4629 | -0.00351 | 3617.0035 | 14.9965
2012-10-29 | 6:30 | 2012-10-29 06:30 | 58.3771 | 89.5471 | 18.228 | 2012-10-29 06:30 | 13.02 | 30.0762 | 7.179 | 59.4709 | -0.01149 | 3617.0115 | 14.9885
2012-10-29 | 6:45 | 2012-10-29 06:45 | 58.3111 | 89.4811 | 18.228 | 2012-10-29 06:45 | 13.021 | 30.0785 | 7.09 | 59.4026 | 0.05682 | 3616.9432 | 15.0568
2012-10-29 | 7:00 | 2012-10-29 07:00 | 58.3159 | 89.4859 | 18.227 | 2012-10-29 07:00 | 13.025 | 30.0877 | 6.969 | 59.3982 | 0.06126 | 3616.9387 | 15.0613
2012-10-29 | 7:15 | 2012-10-29 07:15 | 58.2106 | 89.3806 | 18.227 | 2012-10-29 07:15 | 13.028 | 30.0947 | 6.972 | 59.2859 | 0.17349 | 3616.8265 | 15.1735
2012-10-29 | 7:30 | 2012-10-29 07:30 | 58.2479 | 89.4179 | 18.226 | 2012-10-29 07:30 | 13.031 | 30.1016 | 9.084 | 59.3163 | 0.14312 | 3616.8569 | 15.1431
2012-10-29 | 7:45 | 2012-10-29 07:45 | 58.2807 | 89.4507 | 18.226 | 2012-10-29 07:45 | 13.035 | 30.1109 | 15.489 | 59.3399 | 0.11956 | 3616.8804 | 15.1196
2012-10-29 | 8:00 | 2012-10-29 08:00 | 58.227 | 89.397 | 18.225 | 2012-10-29 08:00 | 13.035 | 30.1109 | 22.17 | 59.2861 | 0.17326 | 3616.8267 | 15.1733
2012-10-29 | 8:15 | 2012-10-29 08:15 | 58.2567 | 89.4267 | 18.225 | 2012-10-29 08:15 | 13.037 | 30.1155 | 28.179 | 59.3112 | 0.14818 | 3616.8518 | 15.1482
2012-10-29 | 8:30 | 2012-10-29 08:30 | 58.2854 | 89.4554 | 18.225 | 2012-10-29 08:30 | 13.035 | 30.1109 | 33.211 | 59.3445 | 0.11486 | 3616.8851 | 15.1149
2012-10-29 | 8:45 | 2012-10-29 08:45 | 58.308 | 89.478 | 18.224 | 2012-10-29 08:45 | 13.037 | 30.1155 | 37.799 | 59.3625 | 0.09688 | 3616.9031 | 15.0969
2012-10-29 | 9:00 | 2012-10-29 09:00 | 58.3256 | 89.4956 | 18.224 | 2012-10-29 09:00 | 13.037 | 30.1155 | 40.998 | 59.3801 | 0.07928 | 3616.9207 | 15.0793
2012-10-29 | 9:15 | 2012-10-29 09:15 | 58.2625 | 89.4325 | 18.223 | 2012-10-29 09:15 | 13.04 | 30.1224 | 43.268 | 59.3101 | 0.14931 | 3616.8507 | 15.1493
2012-10-29 | 9:30 | 2012-10-29 09:30 | 58.2746 | 89.4446 | 18.223 | 2012-10-29 09:30 | 13.039 | 30.1201 | 44.397 | 59.3245 | 0.1349 | 3616.8651 | 15.1349
2012-10-29 | 9:45 | 2012-10-29 09:45 | 58.2952 | 89.4652 | 18.223 | 2012-10-29 09:45 | 13.039 | 30.1201 | 44.301 | 59.3451 | 0.1143 | 3616.8857 | 15.1143
2012-10-29 | 10:00 | 2012-10-29 10:00 | 58.1701 | 89.3401 | 18.222 | 2012-10-29 10:00 | 13.04 | 30.1224 | 44.072 | 59.2177 | 0.24171 | 3616.7583 | 15.2417
2012-10-29 | 10:15 | 2012-10-29 10:15 | 58.03 | 89.2 | 18.223 | 2012-10-29 10:15 | 13.039 | 30.1201 | 43.916 | 59.0799 | 0.3795 | 3616.6205 | 15.3795
2012-10-29 | 10:30 | 2012-10-29 10:30 | 58.0876 | 89.2576 | 18.221 | 2012-10-29 10:30 | 13.036 | 30.1132 | 42.304 | 59.1444 | 0.31497 | 3616.685 | 15.315
2012-10-29 | 10:45 | 2012-10-29 10:45 | 58.0647 | 89.2347 | 18.221 | 2012-10-29 10:45 | 13.039 | 30.1201 | 41.884 | 59.1146 | 0.3448 | 3616.6552 | 15.3448
2012-10-29 | 11:00 | 2012-10-29 11:00 | 58.1121 | 89.2821 | 18.22 | 2012-10-29 11:00 | 13.037 | 30.1155 | 41.036 | 59.1666 | 0.29278 | 3616.7072 | 15.2928
2012-10-29 | 11:15 | 2012-10-29 11:15 | 57.2377 | 88.4077 | 18.241 | 2012-10-29 11:15 | 13.035 | 30.1109 | 40.435 | 58.2969 | 1.1626 | 3615.8374 | 16.1626
2012-10-29 | 11:30 | 2012-10-29 11:30 | 57.265 | 88.435 | 18.256 | 2012-10-29 11:30 | 13.032 | 30.1039 | 39.9 | 58.3311 | 1.1283 | 3615.8717 | 16.1283
2012-10-29 | 11:45 | 2012-10-29 11:45 | 56.6663 | 87.8363 | 18.273 | 2012-10-29 11:45 | 13.029 | 30.097 | 38.798 | 57.7393 | 1.7201 | 3615.2799 | 16.7201
2012-10-29 | 12:00 | 2012-10-29 12:00 | 53.0866 | 84.2566 | 18.284 | 2012-10-29 12:00 | 13.027 | 30.0924 | 37.167 | 54.1642 | 5.2952 | 3611.7048 | 20.2952
2012-10-29 | 12:15 | 2012-10-29 12:15 | 56.5536 | 87.7236 | 18.281 | 2012-10-29 12:15 | 13.028 | 30.0947 | 35.301 | 57.6289 | 1.8305 | 3615.1695 | 16.8305
2012-10-29 | 12:30 | 2012-10-29 12:30 | 56.9631 | 88.1331 | 18.263 | 2012-10-29 12:30 | 13.023 | 30.0831 | 33.093 | 58.05 | 1.4094 | 3615.5906 | 16.4094
2012-10-29 | 12:45 | 2012-10-29 12:45 | 57.2146 | 88.3846 | 18.244 | 2012-10-29 12:45 | 13.021 | 30.0785 | 31.693 | 58.3061 | 1.1533 | 3615.8467 | 16.1533
2012-10-29 | 13:00 | 2012-10-29 13:00 | 57.398 | 88.568 | 18.236 | 2012-10-29 13:00 | 13.019 | 30.0739 | 30.828 | 58.4941 | 0.9653 | 3616.0347 | 15.9653
2012-10-29 | 13:15 | 2012-10-29 13:15 | 57.5402 | 88.7102 | 18.232 | 2012-10-29 13:15 | 13.018 | 30.0716 | 29.973 | 58.6386 | 0.82079 | 3616.1792 | 15.8208
2012-10-29 | 13:30 | 2012-10-29 13:30 | 57.529 | 88.699 | 18.232 | 2012-10-29 13:30 | 13.017 | 30.0693 | 30.08 | 58.6297 | 0.82968 | 3616.1703 | 15.8297
2012-10-29 | 13:45 | 2012-10-29 13:45 | 57.6039 | 88.7739 | 18.232 | 2012-10-29 13:45 | 13.015 | 30.0647 | 30.383 | 58.7092 | 0.75016 | 3616.2498 | 15.7502
2012-10-29 | 14:00 | 2012-10-29 14:00 | 57.7061 | 88.8761 | 18.232 | 2012-10-29 14:00 | 13.015 | 30.0647 | 31.152 | 58.8115 | 0.64796 | 3616.352 | 15.648
2012-10-29 | 14:15 | 2012-10-29 14:15 | 57.7919 | 88.9619 | 18.232 | 2012-10-29 14:15 | 13.014 | 30.0623 | 31.599 | 58.8996 | 0.55985 | 3616.4401 | 15.5599
2012-10-29 | 14:30 | 2012-10-29 14:30 | 57.8597 | 89.0297 | 18.231 | 2012-10-29 14:30 | 13.01 | 30.0531 | 31.572 | 58.9766 | 0.48281 | 3616.5172 | 15.4828
2012-10-29 | 14:45 | 2012-10-29 14:45 | 57.8501 | 89.0201 | 18.232 | 2012-10-29 14:45 | 13.008 | 30.0485 | 31.504 | 58.9716 | 0.48779 | 3616.5122 | 15.4878
2012-10-29 | 15:00 | 2012-10-29 15:00 | 57.9127 | 89.0827 | 18.231 | 2012-10-29 15:00 | 13.011 | 30.0554 | 31.646 | 59.0273 | 0.43212 | 3616.5679 | 15.4321
2012-10-29 | 15:15 | 2012-10-29 15:15 | 57.968 | 89.138 | 18.231 | 2012-10-29 15:15 | 13.011 | 30.0554 | 31.783 | 59.0826 | 0.37682 | 3616.6232 | 15.3768
2012-10-29 | 15:30 | 2012-10-29 15:30 | 58.015 | 89.185 | 18.23 | 2012-10-29 15:30 | 13.014 | 30.0623 | 31.427 | 59.1227 | 0.33675 | 3616.6633 | 15.3367
2012-10-29 | 15:45 | 2012-10-29 15:45 | 57.9843 | 89.1543 | 18.23 | 2012-10-29 15:45 | 13.008 | 30.0485 | 31.666 | 59.1058 | 0.35359 | 3616.6464 | 15.3536
2012-10-29 | 16:00 | 2012-10-29 16:00 | 57.9913 | 89.1613 | 18.23 | 2012-10-29 16:00 | 13.01 | 30.0531 | 31.521 | 59.1082 | 0.35121 | 3616.6488 | 15.3512
2012-10-29 | 16:15 | 2012-10-29 16:15 | 58.0359 | 89.2059 | 18.23 | 2012-10-29 16:15 | 13.01 | 30.0531 | 31.14 | 59.1528 | 0.30661 | 3616.6934 | 15.3066
2012-10-29 | 16:30 | 2012-10-29 16:30 | 58.0732 | 89.2432 | 18.229 | 2012-10-29 16:30 | 13.012 | 30.0577 | 30.82 | 59.1855 | 0.27393 | 3616.7261 | 15.2739
2012-10-29 | 16:45 | 2012-10-29 16:45 | 58.1034 | 89.2734 | 18.229 | 2012-10-29 16:45 | 13.01 | 30.0531 | 30.226 | 59.2203 | 0.23911 | 3616.7609 | 15.2391
2012-10-29 | 17:00 | 2012-10-29 17:00 | 58.0617 | 89.2317 | 18.229 | 2012-10-29 17:00 | 13.01 | 30.0531 | 29.474 | 59.1786 | 0.28081 | 3616.7192 | 15.2808
2012-10-29 | 17:15 | 2012-10-29 17:15 | 58.0954 | 89.2654 | 18.229 | 2012-10-29 17:15 | 13.012 | 30.0577 | 28.544 | 59.2077 | 0.25173 | 3616.7483 | 15.2517
2012-10-29 | 17:30 | 2012-10-29 17:30 | 58.1239 | 89.2939 | 18.229 | 2012-10-29 17:30 | 13.013 | 30.06 | 27.378 | 59.2339 | 0.22554 | 3616.7745 | 15.2255
2012-10-29 | 17:45 | 2012-10-29 17:45 | 58.1499 | 89.3199 | 18.228 | 2012-10-29 17:45 | 13.017 | 30.0693 | 26.048 | 59.2506 | 0.20878 | 3616.7912 | 15.2088
2012-10-29 | 18:00 | 2012-10-29 18:00 | 58.171 | 89.341 | 18.227 | 2012-10-29 18:00 | 13.017 | 30.0693 | 24.075 | 59.2717 | 0.18768 | 3616.8123 | 15.1877
2012-10-29 | 18:15 | 2012-10-29 18:15 | 58.1908 | 89.3608 | 18.227 | 2012-10-29 18:15 | 13.018 | 30.0716 | 21.335 | 59.2892 | 0.17019 | 3616.8298 | 15.1702
2012-10-29 | 18:30 | 2012-10-29 18:30 | 58.2089 | 89.3789 | 18.226 | 2012-10-29 18:30 | 13.024 | 30.0854 | 18.849 | 59.2935 | 0.16595 | 3616.834 | 15.166
2012-10-29 | 18:45 | 2012-10-29 18:45 | 55.4708 | 86.6408 | 18.231 | 2012-10-29 18:45 | 13.024 | 30.0854 | 16.698 | 56.5554 | 2.9041 | 3614.0959 | 17.9041
2012-10-29 | 19:00 | 2012-10-29 19:00 | 58.036 | 89.206 | 18.242 | 2012-10-29 19:00 | 13.021 | 30.0785 | 15.24 | 59.1275 | 0.33192 | 3616.6681 | 15.3319
2012-10-29 | 19:15 | 2012-10-29 19:15 | 58.0656 | 89.2356 | 18.248 | 2012-10-29 19:15 | 13.023 | 30.0831 | 14.022 | 59.1525 | 0.30694 | 3616.6931 | 15.3069
2012-10-29 | 19:30 | 2012-10-29 19:30 | 58.0175 | 89.1875 | 18.245 | 2012-10-29 19:30 | 13.024 | 30.0854 | 12.888 | 59.1021 | 0.35735 | 3616.6427 | 15.3573
2012-10-29 | 19:45 | 2012-10-29 19:45 | 57.9459 | 89.1159 | 18.243 | 2012-10-29 19:45 | 13.026 | 30.0901 | 12.006 | 59.0258 | 0.43357 | 3616.5664 | 15.4336
2012-10-29 | 20:00 | 2012-10-29 20:00 | 57.9903 | 89.1603 | 18.24 | 2012-10-29 20:00 | 13.025 | 30.0877 | 11.26 | 59.0726 | 0.38686 | 3616.6131 | 15.3869
2012-10-29 | 20:15 | 2012-10-29 20:15 | 58.034 | 89.204 | 18.237 | 2012-10-29 20:15 | 13.026 | 30.0901 | 10.724 | 59.1139 | 0.34547 | 3616.6545 | 15.3455
2012-10-29 | 20:30 | 2012-10-29 20:30 | 58.0675 | 89.2375 | 18.237 | 2012-10-29 20:30 | 13.028 | 30.0947 | 10.334 | 59.1428 | 0.31659 | 3616.6834 | 15.3166
2012-10-29 | 20:45 | 2012-10-29 20:45 | 58.0924 | 89.2624 | 18.236 | 2012-10-29 20:45 | 13.025 | 30.0877 | 10.056 | 59.1746 | 0.28476 | 3616.7152 | 15.2848
2012-10-29 | 21:00 | 2012-10-29 21:00 | 58.1068 | 89.2768 | 18.235 | 2012-10-29 21:00 | 13.027 | 30.0924 | 9.937 | 59.1844 | 0.27498 | 3616.725 | 15.275
2012-10-29 | 21:15 | 2012-10-29 21:15 | 58.0585 | 89.2285 | 18.233 | 2012-10-29 21:15 | 13.029 | 30.097 | 9.793 | 59.1315 | 0.3279 | 3616.6721 | 15.3279
2012-10-29 | 21:30 | 2012-10-29 21:30 | 58.0878 | 89.2578 | 18.231 | 2012-10-29 21:30 | 13.029 | 30.097 | 9.526 | 59.1608 | 0.2986 | 3616.7014 | 15.2986
2012-10-29 | 21:45 | 2012-10-29 21:45 | 58.1131 | 89.2831 | 18.229 | 2012-10-29 21:45 | 13.031 | 30.1016 | 9.343 | 59.1815 | 0.27792 | 3616.7221 | 15.2779
2012-10-29 | 22:00 | 2012-10-29 22:00 | 58.1328 | 89.3028 | 18.228 | 2012-10-29 22:00 | 13.03 | 30.0993 | 9.257 | 59.2035 | 0.25591 | 3616.7441 | 15.2559
2012-10-29 | 22:15 | 2012-10-29 22:15 | 58.1528 | 89.3228 | 18.227 | 2012-10-29 22:15 | 13.03 | 30.0993 | 8.926 | 59.2235 | 0.23591 | 3616.7641 | 15.2359
2012-10-29 | 22:30 | 2012-10-29 22:30 | 58.1676 | 89.3376 | 18.227 | 2012-10-29 22:30 | 13.03 | 30.0993 | 8.615 | 59.2383 | 0.22111 | 3616.7789 | 15.2211
2012-10-29 | 22:45 | 2012-10-29 22:45 | 58.1801 | 89.3501 | 18.226 | 2012-10-29 22:45 | 13.031 | 30.1016 | 8.383 | 59.2485 | 0.21092 | 3616.7891 | 15.2109
2012-10-29 | 23:00 | 2012-10-29 23:00 | 58.1946 | 89.3646 | 18.225 | 2012-10-29 23:00 | 13.031 | 30.1016 | 8.295 | 59.263 | 0.19642 | 3616.8036 | 15.1964
2012-10-29 | 23:15 | 2012-10-29 23:15 | 58.2045 | 89.3745 | 18.225 | 2012-10-29 23:15 | 13.032 | 30.1039 | 8.426 | 59.2706 | 0.18883 | 3616.8112 | 15.1888
2012-10-29 | 23:30 | 2012-10-29 23:30 | 58.2142 | 89.3842 | 18.225 | 2012-10-29 23:30 | 13.028 | 30.0947 | 8.322 | 59.2895 | 0.16989 | 3616.8301 | 15.1699
2012-10-29 | 23:45 | 2012-10-29 23:45 | 58.2245 | 89.3945 | 18.225 | 2012-10-29 23:45 | 13.031 | 30.1016 | 8.376 | 59.2929 | 0.16652 | 3616.8335 | 15.1665
2012-10-30 | 0:00 | 2012-10-30 | 58.2341 | 89.4041 | 18.225 | 2012-10-30 | 13.027 | 30.0924 | 8.475 | 59.3117 | 0.14768 | 3616.8523 | 15.1477
2012-10-30 | 0:15 | 2012-10-30 00:15 | 58.2457 | 89.4157 | 18.224 | 2012-10-30 00:15 | 13.03 | 30.0993 | 8.209 | 59.3164 | 0.14301 | 3616.857 | 15.143
2012-10-30 | 0:30 | 2012-10-30 00:30 | 58.2542 | 89.4242 | 18.223 | 2012-10-30 00:30 | 13.03 | 30.0993 | 7.82 | 59.3249 | 0.13451 | 3616.8655 | 15.1345
2012-10-30 | 0:45 | 2012-10-30 00:45 | 58.2621 | 89.4321 | 18.224 | 2012-10-30 00:45 | 13.027 | 30.0924 | 7.694 | 59.3397 | 0.11968 | 3616.8803 | 15.1197
2012-10-30 | 1:00 | 2012-10-30 01:00 | 58.2716 | 89.4416 | 18.223 | 2012-10-30 01:00 | 13.028 | 30.0947 | 7.725 | 59.3469 | 0.11249 | 3616.8875 | 15.1125
2012-10-30 | 1:15 | 2012-10-30 01:15 | 58.2796 | 89.4496 | 18.223 | 2012-10-30 01:15 | 13.025 | 30.0877 | 7.71 | 59.3619 | 0.09756 | 3616.9024 | 15.0976
2012-10-30 | 1:30 | 2012-10-30 01:30 | 58.2908 | 89.4608 | 18.223 | 2012-10-30 01:30 | 13.026 | 30.0901 | 7.553 | 59.3707 | 0.08867 | 3616.9113 | 15.0887
2012-10-30 | 1:45 | 2012-10-30 01:45 | 58.3037 | 89.4737 | 18.223 | 2012-10-30 01:45 | 13.026 | 30.0901 | 7.625 | 59.3836 | 0.07577 | 3616.9242 | 15.0758
2012-10-30 | 2:00 | 2012-10-30 02:00 | 58.3139 | 89.4839 | 18.223 | 2012-10-30 02:00 | 13.027 | 30.0924 | 7.223 | 59.3915 | 0.06788 | 3616.9321 | 15.0679
2012-10-30 | 2:15 | 2012-10-30 02:15 | 58.3253 | 89.4953 | 18.223 | 2012-10-30 02:15 | 13.027 | 30.0924 | 7.215 | 59.4029 | 0.05648 | 3616.9435 | 15.0565
2012-10-30 | 2:30 | 2012-10-30 02:30 | 58.333 | 89.503 | 18.223 | 2012-10-30 02:30 | 13.027 | 30.0924 | 7.617 | 59.4106 | 0.04878 | 3616.9512 | 15.0488
2012-10-30 | 2:45 | 2012-10-30 02:45 | 58.3404 | 89.5104 | 18.222 | 2012-10-30 02:45 | 13.021 | 30.0785 | 8.067 | 59.4319 | 0.02752 | 3616.9725 | 15.0275
2012-10-30 | 3:00 | 2012-10-30 03:00 | 58.3462 | 89.5162 | 18.222 | 2012-10-30 03:00 | 13.022 | 30.0808 | 8.392 | 59.4354 | 0.02403 | 3616.976 | 15.024
2012-10-30 | 3:15 | 2012-10-30 03:15 | 58.3523 | 89.5223 | 18.221 | 2012-10-30 03:15 | 13.018 | 30.0716 | 8.693 | 59.4507 | 0.00869 | 3616.9913 | 15.0087
2012-10-30 | 3:30 | 2012-10-30 03:30 | 58.3577 | 89.5277 | 18.222 | 2012-10-30 03:30 | 13.017 | 30.0693 | 8.841 | 59.4584 | 0.00098 | 3616.999 | 15.001
2012-10-30 | 3:45 | 2012-10-30 03:45 | 58.2938 | 89.4638 | 18.222 | 2012-10-30 03:45 | 13.015 | 30.0647 | 8.806 | 59.3991 | 0.06026 | 3616.9397 | 15.0603
2012-10-30 | 4:00 | 2012-10-30 04:00 | 58.2843 | 89.4543 | 18.222 | 2012-10-30 04:00 | 13.017 | 30.0693 | 8.806 | 59.385 | 0.07438 | 3616.9256 | 15.0744
2012-10-30 | 4:15 | 2012-10-30 04:15 | 58.3077 | 89.4777 | 18.222 | 2012-10-30 04:15 | 13.017 | 30.0693 | 8.813 | 59.4084 | 0.05098 | 3616.949 | 15.051
2012-10-30 | 4:30 | 2012-10-30 04:30 | 58.3277 | 89.4977 | 18.221 | 2012-10-30 04:30 | 13.018 | 30.0716 | 8.363 | 59.4261 | 0.03329 | 3616.9667 | 15.0333
2012-10-30 | 4:45 | 2012-10-30 04:45 | 58.3429 | 89.5129 | 18.221 | 2012-10-30 04:45 | 13.019 | 30.0739 | 8.042 | 59.439 | 0.0204 | 3616.9796 | 15.0204
2012-10-30 | 5:00 | 2012-10-30 05:00 | 58.3563 | 89.5263 | 18.221 | 2012-10-30 05:00 | 13.018 | 30.0716 | 7.711 | 59.4547 | 0.00469 | 3616.9953 | 15.0047
2012-10-30 | 5:15 | 2012-10-30 05:15 | 58.3672 | 89.5372 | 18.221 | 2012-10-30 05:15 | 13.018 | 30.0716 | 7.366 | 59.4656 | -0.00621 | 3617.0062 | 14.9938
2012-10-30 | 5:30 | 2012-10-30 05:30 | 58.3795 | 89.5495 | 18.22 | 2012-10-30 05:30 | 13.019 | 30.0739 | 7.148 | 59.4756 | -0.0162 | 3617.0162 | 14.9838
2012-10-30 | 5:45 | 2012-10-30 05:45 | 58.3891 | 89.5591 | 18.221 | 2012-10-30 05:45 | 13.021 | 30.0785 | 7.02 | 59.4806 | -0.02118 | 3617.0212 | 14.9788
2012-10-30 | 6:00 | 2012-10-30 06:00 | 58.3941 | 89.5641 | 18.22 | 2012-10-30 06:00 | 13.019 | 30.0739 | 6.804 | 59.4902 | -0.0308 | 3617.0308 | 14.9692
2012-10-30 | 6:15 | 2012-10-30 06:15 | 58.3997 | 89.5697 | 18.22 | 2012-10-30 06:15 | 13.019 | 30.0739 | 6.747 | 59.4958 | -0.0364 | 3617.0364 | 14.9636
2012-10-30 | 6:30 | 2012-10-30 06:30 | 58.4045 | 89.5745 | 18.22 | 2012-10-30 06:30 | 13.021 | 30.0785 | 6.688 | 59.496 | -0.03658 | 3617.0366 | 14.9634
2012-10-30 | 6:45 | 2012-10-30 06:45 | 58.4086 | 89.5786 | 18.22 | 2012-10-30 06:45 | 13.021 | 30.0785 | 6.65 | 59.5001 | -0.04068 | 3617.0407 | 14.9593
2012-10-30 | 7:00 | 2012-10-30 07:00 | 55.178 | 86.348 | 18.224 | 2012-10-30 07:00 | 13.021 | 30.0785 | 6.722 | 56.2695 | 3.1899 | 3613.8101 | 18.1899
2012-10-30 | 7:15 | 2012-10-30 07:15 | 58.1681 | 89.3381 | 18.236 | 2012-10-30 07:15 | 13.024 | 30.0854 | 6.961 | 59.2527 | 0.20675 | 3616.7933 | 15.2067
2012-10-30 | 7:30 | 2012-10-30 07:30 | 58.1554 | 89.3254 | 18.242 | 2012-10-30 07:30 | 13.026 | 30.0901 | 9.038 | 59.2353 | 0.22407 | 3616.7759 | 15.2241
2012-10-30 | 7:45 | 2012-10-30 07:45 | 58.1751 | 89.3451 | 18.24 | 2012-10-30 07:45 | 13.027 | 30.0924 | 15.731 | 59.2527 | 0.20668 | 3616.7933 | 15.2067
2012-10-30 | 8:00 | 2012-10-30 08:00 | 58.216 | 89.386 | 18.238 | 2012-10-30 08:00 | 13.027 | 30.0924 | 21.68 | 59.2936 | 0.16578 | 3616.8342 | 15.1658
2012-10-30 | 8:15 | 2012-10-30 08:15 | 58.2491 | 89.4191 | 18.235 | 2012-10-30 08:15 | 13.025 | 30.0877 | 27.236 | 59.3314 | 0.12806 | 3616.8719 | 15.1281
2012-10-30 | 8:30 | 2012-10-30 08:30 | 58.2733 | 89.4433 | 18.236 | 2012-10-30 08:30 | 13.025 | 30.0877 | 32.486 | 59.3555 | 0.10386 | 3616.8961 | 15.1039
2012-10-30 | 8:45 | 2012-10-30 08:45 | 58.291 | 89.461 | 18.237 | 2012-10-30 08:45 | 13.023 | 30.0831 | 36.252 | 59.3779 | 0.08154 | 3616.9185 | 15.0815
2012-10-30 | 9:00 | 2012-10-30 09:00 | 58.3049 | 89.4749 | 18.237 | 2012-10-30 09:00 | 13.027 | 30.0924 | 39.505 | 59.3825 | 0.07688 | 3616.9231 | 15.0769
2012-10-30 | 9:15 | 2012-10-30 09:15 | 58.3143 | 89.4843 | 18.235 | 2012-10-30 09:15 | 13.023 | 30.0831 | 41.816 | 59.4012 | 0.05824 | 3616.9418 | 15.0582
2012-10-30 | 9:30 | 2012-10-30 09:30 | 58.325 | 89.495 | 18.233 | 2012-10-30 09:30 | 13.025 | 30.0877 | 43.037 | 59.4073 | 0.05216 | 3616.9478 | 15.0522
2012-10-30 | 9:45 | 2012-10-30 09:45 | 58.3313 | 89.5013 | 18.233 | 2012-10-30 09:45 | 13.025 | 30.0877 | 43.548 | 59.4136 | 0.04586 | 3616.9541 | 15.0459
2012-10-30 | 10:00 | 2012-10-30 10:00 | 58.337 | 89.507 | 18.23 | 2012-10-30 10:00 | 13.026 | 30.0901 | 44.286 | 59.4169 | 0.04247 | 3616.9575 | 15.0425
2012-10-30 | 10:15 | 2012-10-30 10:15 | 57.2664 | 88.4364 | 18.244 | 2012-10-30 10:15 | 13.024 | 30.0854 | 44.27 | 58.351 | 1.1085 | 3615.8916 | 16.1084
2012-10-30 | 10:30 | 2012-10-30 10:30 | 53.6884 | 84.8584 | 18.266 | 2012-10-30 10:30 | 13.024 | 30.0854 | 43.55 | 54.773 | 4.6865 | 3612.3135 | 19.6865
2012-10-30 | 10:45 | 2012-10-30 10:45 | 52.6796 | 83.8496 | 18.279 | 2012-10-30 10:45 | 13.022 | 30.0808 | 42.859 | 53.7688 | 5.6906 | 3611.3094 | 20.6906
2012-10-30 | 11:00 | 2012-10-30 11:00 | 55.3674 | 86.5374 | 18.29 | 2012-10-30 11:00 | 13.02 | 30.0762 | 43.148 | 56.4612 | 2.9982 | 3614.0018 | 17.9982
2012-10-30 | 11:15 | 2012-10-30 11:15 | 55.4079 | 86.5779 | 18.296 | 2012-10-30 11:15 | 13.021 | 30.0785 | 41.89 | 56.4994 | 2.96 | 3614.04 | 17.96
2012-10-30 | 11:30 | 2012-10-30 11:30 | 52.4178 | 83.5878 | 18.301 | 2012-10-30 11:30 | 13.017 | 30.0693 | 41.427 | 53.5185 | 5.9409 | 3611.0591 | 20.9409
2012-10-30 | 11:45 | 2012-10-30 11:45 | 52.0836 | 83.2536 | 18.304 | 2012-10-30 11:45 | 13.013 | 30.06 | 40.792 | 53.1936 | 6.2658 | 3610.7342 | 21.2658
2012-10-30 | 12:00 | 2012-10-30 12:00 | 55.5866 | 86.7566 | 18.292 | 2012-10-30 12:00 | 13.013 | 30.06 | 39.543 | 56.6966 | 2.7628 | 3614.2372 | 17.7628
2012-10-30 | 12:15 | 2012-10-30 12:15 | 56.1449 | 87.3149 | 18.267 | 2012-10-30 12:15 | 13.01 | 30.0531 | 37.239 | 57.2618 | 2.1976 | 3614.8024 | 17.1976
2012-10-30 | 12:30 | 2012-10-30 12:30 | 56.5071 | 87.6771 | 18.246 | 2012-10-30 12:30 | 13.007 | 30.0462 | 35.289 | 57.6309 | 1.8285 | 3615.1715 | 16.8285
2012-10-30 | 12:45 | 2012-10-30 12:45 | 56.7724 | 87.9424 | 18.237 | 2012-10-30 12:45 | 13.001 | 30.0323 | 33.77 | 57.9101 | 1.5493 | 3615.4507 | 16.5493
2012-10-30 | 13:00 | 2012-10-30 13:00 | 55.7223 | 86.8923 | 18.259 | 2012-10-30 13:00 | 13 | 30.03 | 32.426 | 56.8623 | 2.5971 | 3614.4029 | 17.5971
2012-10-30 | 13:15 | 2012-10-30 13:15 | 53.3368 | 84.5068 | 18.277 | 2012-10-30 13:15 | 12.999 | 30.0277 | 31.74 | 54.4791 | 4.9803 | 3612.0197 | 19.9803
2012-10-30 | 13:30 | 2012-10-30 13:30 | 51.7763 | 82.9463 | 18.293 | 2012-10-30 13:30 | 12.996 | 30.0208 | 31.394 | 52.9255 | 6.5339 | 3610.4661 | 21.5339
2012-10-30 | 13:45 | 2012-10-30 13:45 | 54.9157 | 86.0857 | 18.304 | 2012-10-30 13:45 | 12.993 | 30.0138 | 31.25 | 56.0719 | 3.3875 | 3613.6125 | 18.3875
2012-10-30 | 14:00 | 2012-10-30 14:00 | 55.8579 | 87.0279 | 18.286 | 2012-10-30 14:00 | 12.995 | 30.0184 | 31.486 | 57.0095 | 2.45 | 3614.55 | 17.45
2012-10-30 | 14:15 | 2012-10-30 14:15 | 56.2788 | 87.4488 | 18.259 | 2012-10-30 14:15 | 12.991 | 30.0092 | 31.778 | 57.4396 | 2.0198 | 3614.9802 | 17.0198
2012-10-30 | 14:30 | 2012-10-30 14:30 | 56.5768 | 87.7468 | 18.242 | 2012-10-30 14:30 | 12.991 | 30.0092 | 31.78 | 57.7376 | 1.7218 | 3615.2782 | 16.7218
2012-10-30 | 14:45 | 2012-10-30 14:45 | 56.8069 | 87.9769 | 18.237 | 2012-10-30 14:45 | 12.991 | 30.0092 | 31.709 | 57.9677 | 1.4917 | 3615.5083 | 16.4917
2012-10-30 | 15:00 | 2012-10-30 15:00 | 56.9949 | 88.1649 | 18.235 | 2012-10-30 15:00 | 12.989 | 30.0046 | 31.632 | 58.1603 | 1.2991 | 3615.7009 | 16.2991
2012-10-30 | 15:15 | 2012-10-30 15:15 | 57.1466 | 88.3166 | 18.234 | 2012-10-30 15:15 | 12.99 | 30.0069 | 31.37 | 58.3097 | 1.1497 | 3615.8503 | 16.1497
2012-10-30 | 15:30 | 2012-10-30 15:30 | 57.2729 | 88.4429 | 18.236 | 2012-10-30 15:30 | 12.988 | 30.0023 | 31.101 | 58.4406 | 1.0188 | 3615.9812 | 16.0188
2012-10-30 | 15:45 | 2012-10-30 15:45 | 57.3793 | 88.5493 | 18.237 | 2012-10-30 15:45 | 12.991 | 30.0092 | 30.642 | 58.5401 | 0.91932 | 3616.0807 | 15.9193
2012-10-30 | 16:00 | 2012-10-30 16:00 | 57.4692 | 88.6392 | 18.239 | 2012-10-30 16:00 | 12.991 | 30.0092 | 30.74 | 58.63 | 0.82942 | 3616.1706 | 15.8294
2012-10-30 | 16:15 | 2012-10-30 16:15 | 57.5488 | 88.7188 | 18.241 | 2012-10-30 16:15 | 12.989 | 30.0046 | 30.416 | 58.7142 | 0.7452 | 3616.2548 | 15.7452
2012-10-30 | 16:30 | 2012-10-30 16:30 | 57.616 | 88.786 | 18.24 | 2012-10-30 16:30 | 12.99 | 30.0069 | 29.903 | 58.7791 | 0.68031 | 3616.3197 | 15.6803
2012-10-30 | 16:45 | 2012-10-30 16:45 | 57.6726 | 88.8426 | 18.24 | 2012-10-30 16:45 | 12.993 | 30.0138 | 29.329 | 58.8288 | 0.63064 | 3616.3694 | 15.6306
2012-10-30 | 17:00 | 2012-10-30 17:00 | 57.7241 | 88.8941 | 18.239 | 2012-10-30 17:00 | 12.989 | 30.0046 | 28.741 | 58.8895 | 0.5699 | 3616.4301 | 15.5699
2012-10-30 | 17:15 | 2012-10-30 17:15 | 57.7677 | 88.9377 | 18.239 | 2012-10-30 17:15 | 12.991 | 30.0092 | 27.822 | 58.9285 | 0.53092 | 3616.4691 | 15.5309
2012-10-30 | 17:30 | 2012-10-30 17:30 | 57.5711 | 88.7411 | 18.252 | 2012-10-30 17:30 | 12.992 | 30.0115 | 26.614 | 58.7296 | 0.72983 | 3616.2702 | 15.7298
2012-10-30 | 17:45 | 2012-10-30 17:45 | 57.6684 | 88.8384 | 18.261 | 2012-10-30 17:45 | 12.994 | 30.0161 | 25.094 | 58.8223 | 0.63715 | 3616.3628 | 15.6372
2012-10-30 | 18:00 | 2012-10-30 18:00 | 57.7348 | 88.9048 | 18.258 | 2012-10-30 18:00 | 12.994 | 30.0161 | 23.07 | 58.8887 | 0.57075 | 3616.4293 | 15.5707
2012-10-30 | 18:15 | 2012-10-30 18:15 | 57.666 | 88.836 | 18.257 | 2012-10-30 18:15 | 12.996 | 30.0208 | 20.746 | 58.8152 | 0.64417 | 3616.3558 | 15.6442
2012-10-30 | 18:30 | 2012-10-30 18:30 | 57.5746 | 88.7446 | 18.254 | 2012-10-30 18:30 | 12.997 | 30.0231 | 18.777 | 58.7215 | 0.73788 | 3616.2621 | 15.7379
2012-10-30 | 18:45 | 2012-10-30 18:45 | 57.6352 | 88.8052 | 18.249 | 2012-10-30 18:45 | 12.998 | 30.0254 | 17.184 | 58.7798 | 0.67959 | 3616.3204 | 15.6796
2012-10-30 | 19:00 | 2012-10-30 19:00 | 57.6993 | 88.8693 | 18.245 | 2012-10-30 19:00 | 13.001 | 30.0323 | 15.842 | 58.837 | 0.62242 | 3616.3776 | 15.6224
2012-10-30 | 19:15 | 2012-10-30 19:15 | 57.7546 | 88.9246 | 18.242 | 2012-10-30 19:15 | 13 | 30.03 | 14.563 | 58.8946 | 0.56481 | 3616.4352 | 15.5648
2012-10-30 | 19:30 | 2012-10-30 19:30 | 57.7413 | 88.9113 | 18.24 | 2012-10-30 19:30 | 12.999 | 30.0277 | 13.5 | 58.8836 | 0.5758 | 3616.4242 | 15.5758
2012-10-30 | 19:45 | 2012-10-30 19:45 | 57.7486 | 88.9186 | 18.24 | 2012-10-30 19:45 | 12.997 | 30.0231 | 12.553 | 58.8955 | 0.56388 | 3616.4361 | 15.5639
2012-10-30 | 20:00 | 2012-10-30 20:00 | 57.7929 | 88.9629 | 18.238 | 2012-10-30 20:00 | 12.998 | 30.0254 | 11.74 | 58.9375 | 0.52189 | 3616.4781 | 15.5219
2012-10-30 | 20:15 | 2012-10-30 20:15 | 57.8297 | 88.9997 | 18.237 | 2012-10-30 20:15 | 12.999 | 30.0277 | 11.022 | 58.972 | 0.4874 | 3616.5126 | 15.4874
2012-10-30 | 20:30 | 2012-10-30 20:30 | 57.8592 | 89.0292 | 18.236 | 2012-10-30 20:30 | 12.999 | 30.0277 | 10.361 | 59.0015 | 0.4579 | 3616.5421 | 15.4579
2012-10-30 | 20:45 | 2012-10-30 20:45 | 57.8862 | 89.0562 | 18.236 | 2012-10-30 20:45 | 13.002 | 30.0346 | 9.927 | 59.0216 | 0.43783 | 3616.5622 | 15.4378
2012-10-30 | 21:00 | 2012-10-30 21:00 | 57.91 | 89.08 | 18.236 | 2012-10-30 21:00 | 13.003 | 30.0369 | 9.634 | 59.0431 | 0.41634 | 3616.5837 | 15.4163
2012-10-30 | 21:15 | 2012-10-30 21:15 | 57.9296 | 89.0996 | 18.235 | 2012-10-30 21:15 | 13.004 | 30.0392 | 9.489 | 59.0604 | 0.39905 | 3616.601 | 15.399
2012-10-30 | 21:30 | 2012-10-30 21:30 | 57.9491 | 89.1191 | 18.234 | 2012-10-30 21:30 | 13.005 | 30.0416 | 9.365 | 59.0776 | 0.38186 | 3616.6181 | 15.3819
2012-10-30 | 21:45 | 2012-10-30 21:45 | 57.9646 | 89.1346 | 18.234 | 2012-10-30 21:45 | 13.01 | 30.0531 | 8.831 | 59.0815 | 0.37791 | 3616.6221 | 15.3779
2012-10-30 | 22:00 | 2012-10-30 22:00 | 57.9772 | 89.1472 | 18.233 | 2012-10-30 22:00 | 13.008 | 30.0485 | 8.547 | 59.0987 | 0.36069 | 3616.6393 | 15.3607
2012-10-30 | 22:15 | 2012-10-30 22:15 | 57.9863 | 89.1563 | 18.233 | 2012-10-30 22:15 | 13.005 | 30.0416 | 8.413 | 59.1148 | 0.34466 | 3616.6553 | 15.3447
2012-10-30 | 22:30 | 2012-10-30 22:30 | 57.9987 | 89.1687 | 18.232 | 2012-10-30 22:30 | 13.009 | 30.0508 | 8.377 | 59.1179 | 0.3415 | 3616.6585 | 15.3415
2012-10-30 | 22:45 | 2012-10-30 22:45 | 58.0055 | 89.1755 | 18.233 | 2012-10-30 22:45 | 13.006 | 30.0439 | 8.315 | 59.1316 | 0.32777 | 3616.6722 | 15.3278
2012-10-30 | 23:00 | 2012-10-30 23:00 | 58.0153 | 89.1853 | 18.232 | 2012-10-30 23:00 | 13.006 | 30.0439 | 8.268 | 59.1414 | 0.31797 | 3616.682 | 15.318
2012-10-30 | 23:15 | 2012-10-30 23:15 | 57.8525 | 89.0225 | 18.243 | 2012-10-30 23:15 | 13.005 | 30.0416 | 8.294 | 58.981 | 0.47846 | 3616.5215 | 15.4785
2012-10-30 | 23:30 | 2012-10-30 23:30 | 57.9226 | 89.0926 | 18.253 | 2012-10-30 23:30 | 13.009 | 30.0508 | 8.328 | 59.0418 | 0.4176 | 3616.5824 | 15.4176
2012-10-30 | 23:45 | 2012-10-30 23:45 | 57.9564 | 89.1264 | 18.252 | 2012-10-30 23:45 | 13.006 | 30.0439 | 8.185 | 59.0825 | 0.37687 | 3616.6231 | 15.3769
2012-10-31 | 0:00 | 2012-10-31 | 57.9826 | 89.1526 | 18.25 | 2012-10-31 | 13.006 | 30.0439 | 7.982 | 59.1087 | 0.35067 | 3616.6493 | 15.3507
2012-10-31 | 0:15 | 2012-10-31 00:15 | 58.0048 | 89.1748 | 18.247 | 2012-10-31 00:15 | 13.007 | 30.0462 | 7.873 | 59.1286 | 0.33078 | 3616.6692 | 15.3308
2012-10-31 | 0:30 | 2012-10-31 00:30 | 58.0232 | 89.1932 | 18.245 | 2012-10-31 00:30 | 13.007 | 30.0462 | 7.783 | 59.147 | 0.31238 | 3616.6876 | 15.3124
2012-10-31 | 0:45 | 2012-10-31 00:45 | 58.038 | 89.208 | 18.244 | 2012-10-31 00:45 | 13.005 | 30.0416 | 7.708 | 59.1664 | 0.29296 | 3616.707 | 15.293
2012-10-31 | 1:00 | 2012-10-31 01:00 | 58.0532 | 89.2232 | 18.242 | 2012-10-31 01:00 | 13.004 | 30.0392 | 7.83 | 59.184 | 0.27545 | 3616.7245 | 15.2755
2012-10-31 | 1:15 | 2012-10-31 01:15 | 58.0661 | 89.2361 | 18.24 | 2012-10-31 01:15 | 13.005 | 30.0416 | 7.743 | 59.1945 | 0.26486 | 3616.7351 | 15.2649
2012-10-31 | 1:30 | 2012-10-31 01:30 | 58.078 | 89.248 | 18.237 | 2012-10-31 01:30 | 13.001 | 30.0323 | 7.582 | 59.2157 | 0.24372 | 3616.7563 | 15.2437
2012-10-31 | 1:45 | 2012-10-31 01:45 | 58.09 | 89.26 | 18.235 | 2012-10-31 01:45 | 13.003 | 30.0369 | 7.451 | 59.2231 | 0.23634 | 3616.7637 | 15.2363
2012-10-31 | 2:00 | 2012-10-31 02:00 | 58.1011 | 89.2711 | 18.233 | 2012-10-31 02:00 | 13 | 30.03 | 7.383 | 59.2411 | 0.21831 | 3616.7817 | 15.2183
2012-10-31 | 2:15 | 2012-10-31 02:15 | 58.1141 | 89.2841 | 18.233 | 2012-10-31 02:15 | 12.998 | 30.0254 | 7.47 | 59.2587 | 0.20069 | 3616.7993 | 15.2007
2012-10-31 | 2:30 | 2012-10-31 02:30 | 58.1266 | 89.2966 | 18.232 | 2012-10-31 02:30 | 13.001 | 30.0323 | 7.502 | 59.2643 | 0.19512 | 3616.8049 | 15.1951
2012-10-31 | 2:45 | 2012-10-31 02:45 | 58.0356 | 89.2056 | 18.232 | 2012-10-31 02:45 | 12.998 | 30.0254 | 7.401 | 59.1802 | 0.27919 | 3616.7208 | 15.2792
2012-10-31 | 3:00 | 2012-10-31 03:00 | 58.0522 | 89.2222 | 18.232 | 2012-10-31 03:00 | 12.996 | 30.0208 | 7.253 | 59.2014 | 0.25797 | 3616.742 | 15.258
2012-10-31 | 3:15 | 2012-10-31 03:15 | 57.9857 | 89.1557 | 18.231 | 2012-10-31 03:15 | 12.997 | 30.0231 | 6.922 | 59.1326 | 0.32678 | 3616.6732 | 15.3268
2012-10-31 | 3:30 | 2012-10-31 03:30 | 57.9383 | 89.1083 | 18.231 | 2012-10-31 03:30 | 12.994 | 30.0161 | 6.856 | 59.0922 | 0.36725 | 3616.6328 | 15.3672
2012-10-31 | 3:45 | 2012-10-31 03:45 | 57.8681 | 89.0381 | 18.23 | 2012-10-31 03:45 | 12.995 | 30.0184 | 6.847 | 59.0196 | 0.43976 | 3616.5602 | 15.4398
2012-10-31 | 4:00 | 2012-10-31 04:00 | 57.8974 | 89.0674 | 18.23 | 2012-10-31 04:00 | 12.993 | 30.0138 | 6.944 | 59.0536 | 0.40584 | 3616.5942 | 15.4058
2012-10-31 | 4:15 | 2012-10-31 04:15 | 57.9479 | 89.1179 | 18.229 | 2012-10-31 04:15 | 12.993 | 30.0138 | 6.925 | 59.1041 | 0.35534 | 3616.6447 | 15.3553
2012-10-31 | 4:30 | 2012-10-31 04:30 | 57.9925 | 89.1625 | 18.229 | 2012-10-31 04:30 | 12.992 | 30.0115 | 6.891 | 59.151 | 0.30843 | 3616.6916 | 15.3084
2012-10-31 | 4:45 | 2012-10-31 04:45 | 58.0301 | 89.2001 | 18.228 | 2012-10-31 04:45 | 12.992 | 30.0115 | 6.499 | 59.1886 | 0.27083 | 3616.7292 | 15.2708
2012-10-31 | 5:00 | 2012-10-31 05:00 | 58.0606 | 89.2306 | 18.227 | 2012-10-31 05:00 | 12.992 | 30.0115 | 6.289 | 59.2191 | 0.24033 | 3616.7597 | 15.2403
2012-10-31 | 5:15 | 2012-10-31 05:15 | 58.0881 | 89.2581 | 18.228 | 2012-10-31 05:15 | 12.992 | 30.0115 | 6.281 | 59.2466 | 0.21283 | 3616.7872 | 15.2128
2012-10-31 | 5:30 | 2012-10-31 05:30 | 58.1106 | 89.2806 | 18.227 | 2012-10-31 05:30 | 12.994 | 30.0161 | 6.268 | 59.2645 | 0.19495 | 3616.805 | 15.195
2012-10-31 | 5:45 | 2012-10-31 05:45 | 58.131 | 89.301 | 18.228 | 2012-10-31 05:45 | 12.993 | 30.0138 | 6.394 | 59.2872 | 0.17224 | 3616.8278 | 15.1722
2012-10-31 | 6:00 | 2012-10-31 06:00 | 58.1482 | 89.3182 | 18.226 | 2012-10-31 06:00 | 12.991 | 30.0092 | 6.608 | 59.309 | 0.15042 | 3616.8496 | 15.1504
2012-10-31 | 6:15 | 2012-10-31 06:15 | 58.1631 | 89.3331 | 18.226 | 2012-10-31 06:15 | 12.995 | 30.0184 | 6.813 | 59.3147 | 0.14476 | 3616.8552 | 15.1448
2012-10-31 | 6:30 | 2012-10-31 06:30 | 58.0735 | 89.2435 | 18.227 | 2012-10-31 06:30 | 12.993 | 30.0138 | 6.91 | 59.2297 | 0.22974 | 3616.7703 | 15.2297
2012-10-31 | 6:45 | 2012-10-31 06:45 | 58.0985 | 89.2685 | 18.227 | 2012-10-31 06:45 | 12.996 | 30.0208 | 6.712 | 59.2477 | 0.21167 | 3616.7883 | 15.2117
2012-10-31 | 7:00 | 2012-10-31 07:00 | 58.1243 | 89.2943 | 18.227 | 2012-10-31 07:00 | 12.997 | 30.0231 | 6.552 | 59.2712 | 0.18818 | 3616.8118 | 15.1882
2012-10-31 | 7:15 | 2012-10-31 07:15 | 58.1449 | 89.3149 | 18.227 | 2012-10-31 07:15 | 12.999 | 30.0277 | 6.703 | 59.2872 | 0.1722 | 3616.8278 | 15.1722
2012-10-31 | 7:30 | 2012-10-31 07:30 | 58.1651 | 89.3351 | 18.226 | 2012-10-31 07:30 | 13 | 30.03 | 8.197 | 59.3051 | 0.15431 | 3616.8457 | 15.1543
2012-10-31 | 7:45 | 2012-10-31 07:45 | 58.1006 | 89.2706 | 18.226 | 2012-10-31 07:45 | 13.005 | 30.0416 | 14.012 | 59.2291 | 0.23036 | 3616.7696 | 15.2304
2012-10-31 | 8:00 | 2012-10-31 08:00 | 58.1154 | 89.2854 | 18.226 | 2012-10-31 08:00 | 13.005 | 30.0416 | 17.399 | 59.2439 | 0.21556 | 3616.7844 | 15.2156
2012-10-31 | 8:15 | 2012-10-31 08:15 | 58.1404 | 89.3104 | 18.226 | 2012-10-31 08:15 | 13.006 | 30.0439 | 22.193 | 59.2665 | 0.19287 | 3616.8071 | 15.1929
2012-10-31 | 8:30 | 2012-10-31 08:30 | 58.1588 | 89.3288 | 18.226 | 2012-10-31 08:30 | 13.004 | 30.0392 | 28.107 | 59.2896 | 0.16985 | 3616.8302 | 15.1698
2012-10-31 | 8:45 | 2012-10-31 08:45 | 58.1746 | 89.3446 | 18.225 | 2012-10-31 08:45 | 13.007 | 30.0462 | 30.841 | 59.2984 | 0.16098 | 3616.839 | 15.161
2012-10-31 | 9:00 | 2012-10-31 09:00 | 58.1866 | 89.3566 | 18.225 | 2012-10-31 09:00 | 13.008 | 30.0485 | 36.237 | 59.3081 | 0.15129 | 3616.8487 | 15.1513
2012-10-31 | 9:15 | 2012-10-31 09:15 | 58.1931 | 89.3631 | 18.225 | 2012-10-31 09:15 | 13.007 | 30.0462 | 39.83 | 59.3169 | 0.14248 | 3616.8575 | 15.1425
2012-10-31 | 9:30 | 2012-10-31 09:30 | 58.2025 | 89.3725 | 18.225 | 2012-10-31 09:30 | 13.007 | 30.0462 | 41.294 | 59.3263 | 0.13308 | 3616.8669 | 15.1331
2012-10-31 | 9:45 | 2012-10-31 09:45 | 58.0101 | 89.1801 | 18.234 | 2012-10-31 09:45 | 13.005 | 30.0416 | 41.477 | 59.1386 | 0.32086 | 3616.6791 | 15.3209
2012-10-31 | 10:00 | 2012-10-31 10:00 | 58.0955 | 89.2655 | 18.244 | 2012-10-31 10:00 | 13.007 | 30.0462 | 41.095 | 59.2193 | 0.24008 | 3616.7599 | 15.2401
2012-10-31 | 10:15 | 2012-10-31 10:15 | 58.1309 | 89.3009 | 18.244 | 2012-10-31 10:15 | 13.009 | 30.0508 | 41.519 | 59.2501 | 0.2093 | 3616.7907 | 15.2093
2012-10-31 | 10:30 | 2012-10-31 10:30 | 58.1493 | 89.3193 | 18.243 | 2012-10-31 10:30 | 13.009 | 30.0508 | 41.029 | 59.2685 | 0.1909 | 3616.8091 | 15.1909
2012-10-31 | 10:45 | 2012-10-31 10:45 | 58.1644 | 89.3344 | 18.241 | 2012-10-31 10:45 | 13.007 | 30.0462 | 40.879 | 59.2882 | 0.17118 | 3616.8288 | 15.1712
2012-10-31 | 11:00 | 2012-10-31 11:00 | 58.1731 | 89.3431 | 18.24 | 2012-10-31 11:00 | 13.004 | 30.0392 | 40.856 | 59.3039 | 0.15555 | 3616.8445 | 15.1555
2012-10-31 | 11:15 | 2012-10-31 11:15 | 58.1793 | 89.3493 | 18.24 | 2012-10-31 11:15 | 13.005 | 30.0416 | 40.541 | 59.3077 | 0.15166 | 3616.8483 | 15.1517
2012-10-31 | 11:30 | 2012-10-31 11:30 | 58.1839 | 89.3539 | 18.238 | 2012-10-31 11:30 | 13.001 | 30.0323 | 39.793 | 59.3216 | 0.13782 | 3616.8622 | 15.1378
2012-10-31 | 11:45 | 2012-10-31 11:45 | 58.184 | 89.354 | 18.236 | 2012-10-31 11:45 | 12.999 | 30.0277 | 38.249 | 59.3263 | 0.1331 | 3616.8669 | 15.1331
2012-10-31 | 12:00 | 2012-10-31 12:00 | 58.1848 | 89.3548 | 18.234 | 2012-10-31 12:00 | 12.994 | 30.0161 | 37 | 59.3387 | 0.12075 | 3616.8792 | 15.1208
2012-10-31 | 12:15 | 2012-10-31 12:15 | 58.185 | 89.355 | 18.231 | 2012-10-31 12:15 | 12.993 | 30.0138 | 35.651 | 59.3412 | 0.11824 | 3616.8818 | 15.1182
2012-10-31 | 12:30 | 2012-10-31 12:30 | 58.1835 | 89.3535 | 18.229 | 2012-10-31 12:30 | 12.987 | 30 | 33.801 | 59.3535 | 0.10588 | 3616.8941 | 15.1059
2012-10-31 | 12:45 | 2012-10-31 12:45 | 58.183 | 89.353 | 18.228 | 2012-10-31 12:45 | 12.984 | 29.993 | 32.235 | 59.36 | 0.09945 | 3616.9006 | 15.0994
2012-10-31 | 13:00 | 2012-10-31 13:00 | 58.1852 | 89.3552 | 18.227 | 2012-10-31 13:00 | 12.982 | 29.9884 | 31.06 | 59.3668 | 0.09263 | 3616.9074 | 15.0926
2012-10-31 | 13:15 | 2012-10-31 13:15 | 58.1871 | 89.3571 | 18.227 | 2012-10-31 13:15 | 12.98 | 29.9838 | 30.22 | 59.3733 | 0.08611 | 3616.9139 | 15.0861
2012-10-31 | 13:30 | 2012-10-31 13:30 | 58.1891 | 89.3591 | 18.226 | 2012-10-31 13:30 | 12.982 | 29.9884 | 29.89 | 59.3707 | 0.08873 | 3616.9113 | 15.0887
2012-10-31 | 13:45 | 2012-10-31 13:45 | 58.1929 | 89.3629 | 18.226 | 2012-10-31 13:45 | 12.98 | 29.9838 | 29.735 | 59.3791 | 0.08031 | 3616.9197 | 15.0803
2012-10-31 | 14:00 | 2012-10-31 14:00 | 58.1936 | 89.3636 | 18.226 | 2012-10-31 14:00 | 12.978 | 29.9792 | 29.604 | 59.3844 | 0.07499 | 3616.925 | 15.075
2012-10-31 | 14:15 | 2012-10-31 14:15 | 58.0078 | 89.1778 | 18.235 | 2012-10-31 14:15 | 12.978 | 29.9792 | 29.868 | 59.1986 | 0.26079 | 3616.7392 | 15.2608
2012-10-31 | 14:30 | 2012-10-31 14:30 | 57.9532 | 89.1232 | 18.252 | 2012-10-31 14:30 | 12.975 | 29.9722 | 29.781 | 59.1509 | 0.30846 | 3616.6915 | 15.3085
2012-10-31 | 14:45 | 2012-10-31 14:45 | 58.0251 | 89.1951 | 18.254 | 2012-10-31 14:45 | 12.977 | 29.9769 | 29.508 | 59.2182 | 0.24118 | 3616.7588 | 15.2412
2012-10-31 | 15:00 | 2012-10-31 15:00 | 58.072 | 89.242 | 18.25 | 2012-10-31 15:00 | 12.976 | 29.9746 | 29.369 | 59.2674 | 0.19197 | 3616.808 | 15.192
2012-10-31 | 15:15 | 2012-10-31 15:15 | 58.1028 | 89.2728 | 18.246 | 2012-10-31 15:15 | 12.978 | 29.9792 | 29.055 | 59.2936 | 0.16579 | 3616.8342 | 15.1658
2012-10-31 | 15:30 | 2012-10-31 15:30 | 58.1255 | 89.2955 | 18.245 | 2012-10-31 15:30 | 12.977 | 29.9769 | 28.855 | 59.3186 | 0.14078 | 3616.8592 | 15.1408
2012-10-31 | 15:45 | 2012-10-31 15:45 | 58.1435 | 89.3135 | 18.247 | 2012-10-31 15:45 | 12.977 | 29.9769 | 28.578 | 59.3366 | 0.12278 | 3616.8772 | 15.1228
2012-10-31 | 16:00 | 2012-10-31 16:00 | 58.1577 | 89.3277 | 18.246 | 2012-10-31 16:00 | 12.978 | 29.9792 | 28.221 | 59.3485 | 0.11089 | 3616.8891 | 15.1109
2012-10-31 | 16:15 | 2012-10-31 16:15 | 58.1709 | 89.3409 | 18.244 | 2012-10-31 16:15 | 12.977 | 29.9769 | 27.859 | 59.364 | 0.09538 | 3616.9046 | 15.0954
2012-10-31 | 16:30 | 2012-10-31 16:30 | 58.1775 | 89.3475 | 18.242 | 2012-10-31 16:30 | 12.976 | 29.9746 | 27.48 | 59.3729 | 0.08647 | 3616.9135 | 15.0865
2012-10-31 | 16:45 | 2012-10-31 16:45 | 58.1863 | 89.3563 | 18.24 | 2012-10-31 16:45 | 12.975 | 29.9722 | 27.109 | 59.3841 | 0.07536 | 3616.9246 | 15.0754
2012-10-31 | 17:00 | 2012-10-31 17:00 | 58.1949 | 89.3649 | 18.238 | 2012-10-31 17:00 | 12.978 | 29.9792 | 26.633 | 59.3857 | 0.07369 | 3616.9263 | 15.0737
2012-10-31 | 17:15 | 2012-10-31 17:15 | 58.202 | 89.372 | 18.235 | 2012-10-31 17:15 | 12.978 | 29.9792 | 25.805 | 59.3928 | 0.06659 | 3616.9334 | 15.0666
2012-10-31 | 17:30 | 2012-10-31 17:30 | 58.2082 | 89.3782 | 18.233 | 2012-10-31 17:30 | 12.979 | 29.9815 | 24.683 | 59.3967 | 0.0627 | 3616.9373 | 15.0627
2012-10-31 | 17:45 | 2012-10-31 17:45 | 58.2114 | 89.3814 | 18.231 | 2012-10-31 17:45 | 12.979 | 29.9815 | 23.275 | 59.3999 | 0.0595 | 3616.9405 | 15.0595
2012-10-31 | 18:00 | 2012-10-31 18:00 | 58.2146 | 89.3846 | 18.231 | 2012-10-31 18:00 | 12.98 | 29.9838 | 21.37 | 59.4008 | 0.05861 | 3616.9414 | 15.0586
2012-10-31 | 18:15 | 2012-10-31 18:15 | 58.2216 | 89.3916 | 18.23 | 2012-10-31 18:15 | 12.982 | 29.9884 | 19.106 | 59.4032 | 0.05623 | 3616.9438 | 15.0562
2012-10-31 | 18:30 | 2012-10-31 18:30 | 58.2266 | 89.3966 | 18.23 | 2012-10-31 18:30 | 12.984 | 29.993 | 17.073 | 59.4036 | 0.05585 | 3616.9442 | 15.0558
2012-10-31 | 18:45 | 2012-10-31 18:45 | 58.2278 | 89.3978 | 18.229 | 2012-10-31 18:45 | 12.985 | 29.9953 | 15.428 | 59.4025 | 0.05696 | 3616.943 | 15.057
2012-10-31 | 19:00 | 2012-10-31 19:00 | 58.2269 | 89.3969 | 18.229 | 2012-10-31 19:00 | 12.985 | 29.9953 | 14.331 | 59.4016 | 0.05786 | 3616.9421 | 15.0579
2012-10-31 | 19:15 | 2012-10-31 19:15 | 58.2258 | 89.3958 | 18.229 | 2012-10-31 19:15 | 12.986 | 29.9977 | 13.475 | 59.3981 | 0.06127 | 3616.9387 | 15.0613
2012-10-31 | 19:30 | 2012-10-31 19:30 | 58.2267 | 89.3967 | 18.229 | 2012-10-31 19:30 | 12.986 | 29.9977 | 12.493 | 59.399 | 0.06037 | 3616.9396 | 15.0604
2012-10-31 | 19:45 | 2012-10-31 19:45 | 58.2266 | 89.3966 | 18.229 | 2012-10-31 19:45 | 12.984 | 29.993 | 11.492 | 59.4036 | 0.05585 | 3616.9442 | 15.0558
2012-10-31 | 20:00 | 2012-10-31 20:00 | 58.2236 | 89.3936 | 18.229 | 2012-10-31 20:00 | 12.986 | 29.9977 | 10.52 | 59.3959 | 0.06347 | 3616.9365 | 15.0635
2012-10-31 | 20:15 | 2012-10-31 20:15 | 58.2209 | 89.3909 | 18.229 | 2012-10-31 20:15 | 12.986 | 29.9977 | 10.07 | 59.3932 | 0.06617 | 3616.9338 | 15.0662
2012-10-31 | 20:30 | 2012-10-31 20:30 | 58.1212 | 89.2912 | 18.229 | 2012-10-31 20:30 | 12.987 | 30 | 10.106 | 59.2912 | 0.16818 | 3616.8318 | 15.1682
2012-10-31 | 20:45 | 2012-10-31 20:45 | 58.1291 | 89.2991 | 18.229 | 2012-10-31 20:45 | 12.988 | 30.0023 | 9.589 | 59.2968 | 0.16259 | 3616.8374 | 15.1626
2012-10-31 | 21:00 | 2012-10-31 21:00 | 58.1409 | 89.3109 | 18.228 | 2012-10-31 21:00 | 12.989 | 30.0046 | 9.085 | 59.3063 | 0.1531 | 3616.8469 | 15.1531
2012-10-31 | 21:15 | 2012-10-31 21:15 | 58.1445 | 89.3145 | 18.227 | 2012-10-31 21:15 | 12.993 | 30.0138 | 8.499 | 59.3007 | 0.15874 | 3616.8413 | 15.1587
2012-10-31 | 21:30 | 2012-10-31 21:30 | 58.0679 | 89.2379 | 18.227 | 2012-10-31 21:30 | 12.991 | 30.0092 | 7.723 | 59.2287 | 0.23072 | 3616.7693 | 15.2307
2012-10-31 | 21:45 | 2012-10-31 21:45 | 57.9483 | 89.1183 | 18.227 | 2012-10-31 21:45 | 12.99 | 30.0069 | 6.994 | 59.1114 | 0.34801 | 3616.652 | 15.348
2012-10-31 | 22:00 | 2012-10-31 22:00 | 57.9721 | 89.1421 | 18.227 | 2012-10-31 22:00 | 12.99 | 30.0069 | 6.559 | 59.1352 | 0.32421 | 3616.6758 | 15.3242
2012-10-31 | 22:15 | 2012-10-31 22:15 | 57.8129 | 88.9829 | 18.236 | 2012-10-31 22:15 | 12.987 | 30 | 6.368 | 58.9829 | 0.47648 | 3616.5235 | 15.4765
2012-10-31 | 22:30 | 2012-10-31 22:30 | 57.9112 | 89.0812 | 18.247 | 2012-10-31 22:30 | 12.988 | 30.0023 | 6.243 | 59.0789 | 0.38049 | 3616.6195 | 15.3805
2012-10-31 | 22:45 | 2012-10-31 22:45 | 57.964 | 89.134 | 18.246 | 2012-10-31 22:45 | 12.99 | 30.0069 | 5.991 | 59.1271 | 0.33231 | 3616.6677 | 15.3323
2012-10-31 | 23:00 | 2012-10-31 23:00 | 57.9985 | 89.1685 | 18.245 | 2012-10-31 23:00 | 12.992 | 30.0115 | 5.709 | 59.157 | 0.30243 | 3616.6976 | 15.3024
2012-10-31 | 23:15 | 2012-10-31 23:15 | 58.0279 | 89.1979 | 18.243 | 2012-10-31 23:15 | 12.99 | 30.0069 | 5.482 | 59.191 | 0.26841 | 3616.7316 | 15.2684
2012-10-31 | 23:30 | 2012-10-31 23:30 | 58.0521 | 89.2221 | 18.242 | 2012-10-31 23:30 | 12.991 | 30.0092 | 5.478 | 59.2129 | 0.24652 | 3616.7535 | 15.2465
2012-10-31 | 23:45 | 2012-10-31 23:45 | 58.0689 | 89.2389 | 18.241 | 2012-10-31 23:45 | 12.992 | 30.0115 | 5.299 | 59.2274 | 0.23203 | 3616.768 | 15.232
2012-11-01 | 0:00 | 2012-11-01 | 58.0846 | 89.2546 | 18.24 | 2012-11-01 | 12.988 | 30.0023 | 5.249 | 59.2523 | 0.20709 | 3616.7929 | 15.2071
2012-11-01 | 0:15 | 2012-11-01 00:15 | 58.0986 | 89.2686 | 18.239 | 2012-11-01 00:15 | 12.989 | 30.0046 | 5.235 | 59.264 | 0.1954 | 3616.8046 | 15.1954
2012-11-01 | 0:30 | 2012-11-01 00:30 | 58.1099 | 89.2799 | 18.237 | 2012-11-01 00:30 | 12.99 | 30.0069 | 5.066 | 59.273 | 0.18641 | 3616.8136 | 15.1864
2012-11-01 | 0:45 | 2012-11-01 00:45 | 58.1201 | 89.2901 | 18.235 | 2012-11-01 00:45 | 12.987 | 30 | 5.051 | 59.2901 | 0.16928 | 3616.8307 | 15.1693
2012-11-01 | 1:00 | 2012-11-01 01:00 | 58.129 | 89.299 | 18.232 | 2012-11-01 01:00 | 12.986 | 29.9977 | 4.984 | 59.3013 | 0.15807 | 3616.8419 | 15.1581
2012-11-01 | 1:15 | 2012-11-01 01:15 | 58.1378 | 89.3078 | 18.23 | 2012-11-01 01:15 | 12.983 | 29.9907 | 4.795 | 59.3171 | 0.14234 | 3616.8577 | 15.1423
2012-11-01 | 1:30 | 2012-11-01 01:30 | 58.1463 | 89.3163 | 18.229 | 2012-11-01 01:30 | 12.985 | 29.9953 | 4.867 | 59.3209 | 0.13846 | 3616.8615 | 15.1385
2012-11-01 | 1:45 | 2012-11-01 01:45 | 58.1544 | 89.3244 | 18.227 | 2012-11-01 01:45 | 12.981 | 29.9861 | 4.978 | 59.3383 | 0.12112 | 3616.8789 | 15.1211
2012-11-01 | 2:00 | 2012-11-01 02:00 | 58.1663 | 89.3363 | 18.227 | 2012-11-01 02:00 | 12.983 | 29.9907 | 5.115 | 59.3456 | 0.11384 | 3616.8862 | 15.1138
2012-11-01 | 2:15 | 2012-11-01 02:15 | 58.1759 | 89.3459 | 18.227 | 2012-11-01 02:15 | 12.984 | 29.993 | 4.905 | 59.3529 | 0.10655 | 3616.8935 | 15.1065
2012-11-01 | 2:30 | 2012-11-01 02:30 | 58.1828 | 89.3528 | 18.227 | 2012-11-01 02:30 | 12.981 | 29.9861 | 4.829 | 59.3667 | 0.09272 | 3616.9073 | 15.0927
2012-11-01 | 2:45 | 2012-11-01 02:45 | 58.1871 | 89.3571 | 18.226 | 2012-11-01 02:45 | 12.977 | 29.9769 | 4.74 | 59.3802 | 0.07918 | 3616.9208 | 15.0792
2012-11-01 | 3:00 | 2012-11-01 03:00 | 58.1948 | 89.3648 | 18.226 | 2012-11-01 03:00 | 12.976 | 29.9746 | 4.517 | 59.3902 | 0.06917 | 3616.9308 | 15.0692
2012-11-01 | 3:15 | 2012-11-01 03:15 | 58.2036 | 89.3736 | 18.226 | 2012-11-01 03:15 | 12.973 | 29.9676 | 4.398 | 59.406 | 0.05344 | 3616.9466 | 15.0534
2012-11-01 | 3:30 | 2012-11-01 03:30 | 58.2097 | 89.3797 | 18.226 | 2012-11-01 03:30 | 12.973 | 29.9676 | 4.479 | 59.4121 | 0.04734 | 3616.9527 | 15.0473
2012-11-01 | 3:45 | 2012-11-01 03:45 | 58.1473 | 89.3173 | 18.226 | 2012-11-01 03:45 | 12.972 | 29.9653 | 4.465 | 59.352 | 0.10743 | 3616.8926 | 15.1074
2012-11-01 | 4:00 | 2012-11-01 04:00 | 58.1282 | 89.2982 | 18.227 | 2012-11-01 04:00 | 12.974 | 29.9699 | 4.242 | 59.3283 | 0.13115 | 3616.8689 | 15.1311
2012-11-01 | 4:15 | 2012-11-01 04:15 | 58.1509 | 89.3209 | 18.225 | 2012-11-01 04:15 | 12.972 | 29.9653 | 4.272 | 59.3556 | 0.10383 | 3616.8962 | 15.1038
2012-11-01 | 4:30 | 2012-11-01 04:30 | 58.0681 | 89.2381 | 18.226 | 2012-11-01 04:30 | 12.972 | 29.9653 | 4.354 | 59.2728 | 0.18663 | 3616.8134 | 15.1866
2012-11-01 | 4:45 | 2012-11-01 04:45 | 58.0753 | 89.2453 | 18.225 | 2012-11-01 04:45 | 12.972 | 29.9653 | 4.008 | 59.28 | 0.17943 | 3616.8206 | 15.1794
2012-11-01 | 5:00 | 2012-11-01 05:00 | 58.024 | 89.194 | 18.225 | 2012-11-01 05:00 | 12.973 | 29.9676 | 3.633 | 59.2264 | 0.23304 | 3616.767 | 15.233
2012-11-01 | 5:15 | 2012-11-01 05:15 | 58.0593 | 89.2293 | 18.225 | 2012-11-01 05:15 | 12.977 | 29.9769 | 3.442 | 59.2524 | 0.20698 | 3616.793 | 15.207
2012-11-01 | 5:30 | 2012-11-01 05:30 | 58.0972 | 89.2672 | 18.224 | 2012-11-01 05:30 | 12.974 | 29.9699 | 3.435 | 59.2973 | 0.16215 | 3616.8378 | 15.1622
2012-11-01 | 5:45 | 2012-11-01 05:45 | 58.1265 | 89.2965 | 18.224 | 2012-11-01 05:45 | 12.973 | 29.9676 | 3.609 | 59.3289 | 0.13054 | 3616.8695 | 15.1305
2012-11-01 | 6:00 | 2012-11-01 06:00 | 58.1511 | 89.3211 | 18.223 | 2012-11-01 06:00 | 12.972 | 29.9653 | 3.709 | 59.3558 | 0.10363 | 3616.8964 | 15.1036
2012-11-01 | 6:15 | 2012-11-01 06:15 | 58.1741 | 89.3441 | 18.224 | 2012-11-01 06:15 | 12.975 | 29.9722 | 3.789 | 59.3718 | 0.08756 | 3616.9124 | 15.0876
2012-11-01 | 6:30 | 2012-11-01 06:30 | 58.0927 | 89.2627 | 18.223 | 2012-11-01 06:30 | 12.978 | 29.9792 | 3.94 | 59.2835 | 0.17589 | 3616.8241 | 15.1759
2012-11-01 | 6:45 | 2012-11-01 06:45 | 58.1253 | 89.2953 | 18.223 | 2012-11-01 06:45 | 12.978 | 29.9792 | 3.998 | 59.3161 | 0.14329 | 3616.8567 | 15.1433
2012-11-01 | 7:00 | 2012-11-01 07:00 | 58.0499 | 89.2199 | 18.224 | 2012-11-01 07:00 | 12.979 | 29.9815 | 3.809 | 59.2384 | 0.221 | 3616.779 | 15.221
2012-11-01 | 7:15 | 2012-11-01 07:15 | 58.0752 | 89.2452 | 18.223 | 2012-11-01 07:15 | 12.98 | 29.9838 | 3.822 | 59.2614 | 0.19801 | 3616.802 | 15.198
2012-11-01 | 7:30 | 2012-11-01 07:30 | 58.0435 | 89.2135 | 18.223 | 2012-11-01 07:30 | 12.983 | 29.9907 | 5.179 | 59.2228 | 0.23664 | 3616.7634 | 15.2366
2012-11-01 | 7:45 | 2012-11-01 07:45 | 58.0545 | 89.2245 | 18.228 | 2012-11-01 07:45 | 12.985 | 29.9953 | 12.119 | 59.2292 | 0.23026 | 3616.7697 | 15.2303
2012-11-01 | 8:00 | 2012-11-01 08:00 | 58.0914 | 89.2614 | 18.228 | 2012-11-01 08:00 | 12.983 | 29.9907 | 19.991 | 59.2707 | 0.18874 | 3616.8113 | 15.1887
2012-11-01 | 8:15 | 2012-11-01 08:15 | 58.1204 | 89.2904 | 18.229 | 2012-11-01 08:15 | 12.98 | 29.9838 | 26.003 | 59.3066 | 0.15281 | 3616.8472 | 15.1528
2012-11-01 | 8:30 | 2012-11-01 08:30 | 58.1447 | 89.3147 | 18.23 | 2012-11-01 08:30 | 12.979 | 29.9815 | 30.143 | 59.3332 | 0.1262 | 3616.8738 | 15.1262
2012-11-01 | 8:45 | 2012-11-01 08:45 | 58.1633 | 89.3333 | 18.229 | 2012-11-01 08:45 | 12.978 | 29.9792 | 33.017 | 59.3541 | 0.10529 | 3616.8947 | 15.1053
2012-11-01 | 9:00 | 2012-11-01 09:00 | 58.007 | 89.177 | 18.238 | 2012-11-01 09:00 | 12.978 | 29.9792 | 35.004 | 59.1978 | 0.26159 | 3616.7384 | 15.2616
2012-11-01 | 9:15 | 2012-11-01 09:15 | 58.0809 | 89.2509 | 18.248 | 2012-11-01 09:15 | 12.978 | 29.9792 | 36.695 | 59.2717 | 0.18769 | 3616.8123 | 15.1877
2012-11-01 | 9:30 | 2012-11-01 09:30 | 58.117 | 89.287 | 18.249 | 2012-11-01 09:30 | 12.981 | 29.9861 | 37.806 | 59.3009 | 0.15852 | 3616.8415 | 15.1585
2012-11-01 | 9:45 | 2012-11-01 09:45 | 58.1414 | 89.3114 | 18.247 | 2012-11-01 09:45 | 12.978 | 29.9792 | 38.023 | 59.3322 | 0.12719 | 3616.8728 | 15.1272
2012-11-01 | 10:00 | 2012-11-01 10:00 | 58.1592 | 89.3292 | 18.245 | 2012-11-01 10:00 | 12.981 | 29.9861 | 38.157 | 59.3431 | 0.11632 | 3616.8837 | 15.1163
2012-11-01 | 10:15 | 2012-11-01 10:15 | 58.1748 | 89.3448 | 18.243 | 2012-11-01 10:15 | 12.982 | 29.9884 | 38.011 | 59.3564 | 0.10303 | 3616.897 | 15.103
2012-11-01 | 10:30 | 2012-11-01 10:30 | 58.1832 | 89.3532 | 18.241 | 2012-11-01 10:30 | 12.978 | 29.9792 | 37.963 | 59.374 | 0.08539 | 3616.9146 | 15.0854
2012-11-01 | 10:45 | 2012-11-01 10:45 | 58.1924 | 89.3624 | 18.238 | 2012-11-01 10:45 | 12.981 | 29.9861 | 37.513 | 59.3763 | 0.08312 | 3616.9169 | 15.0831
2012-11-01 | 11:00 | 2012-11-01 11:00 | 58.1976 | 89.3676 | 18.236 | 2012-11-01 11:00 | 12.977 | 29.9769 | 37.146 | 59.3907 | 0.06868 | 3616.9313 | 15.0687
2012-11-01 | 11:15 | 2012-11-01 11:15 | 58.2029 | 89.3729 | 18.234 | 2012-11-01 11:15 | 12.976 | 29.9746 | 36.654 | 59.3983 | 0.06107 | 3616.9389 | 15.0611
2012-11-01 | 11:30 | 2012-11-01 11:30 | 57.8991 | 89.0691 | 18.24 | 2012-11-01 11:30 | 12.977 | 29.9769 | 35.526 | 59.0922 | 0.36718 | 3616.6328 | 15.3672
2012-11-01 | 11:45 | 2012-11-01 11:45 | 58.058 | 89.228 | 18.247 | 2012-11-01 11:45 | 12.975 | 29.9722 | 34.531 | 59.2558 | 0.20366 | 3616.7963 | 15.2037
2012-11-01 | 12:00 | 2012-11-01 12:00 | 58.0978 | 89.2678 | 18.248 | 2012-11-01 12:00 | 12.971 | 29.963 | 33.285 | 59.3048 | 0.15462 | 3616.8454 | 15.1546
2012-11-01 | 12:15 | 2012-11-01 12:15 | 58.1215 | 89.2915 | 18.246 | 2012-11-01 12:15 | 12.97 | 29.9607 | 31.567 | 59.3308 | 0.12861 | 3616.8714 | 15.1286
2012-11-01 | 12:30 | 2012-11-01 12:30 | 58.1361 | 89.3061 | 18.245 | 2012-11-01 12:30 | 12.968 | 29.9561 | 29.713 | 59.35 | 0.10939 | 3616.8906 | 15.1094
2012-11-01 | 12:45 | 2012-11-01 12:45 | 58.145 | 89.315 | 18.244 | 2012-11-01 12:45 | 12.966 | 29.9515 | 28.133 | 59.3635 | 0.09587 | 3616.9041 | 15.0959
2012-11-01 | 13:00 | 2012-11-01 13:00 | 58.1549 | 89.3249 | 18.246 | 2012-11-01 13:00 | 12.965 | 29.9491 | 27.096 | 59.3757 | 0.08366 | 3616.9163 | 15.0837
2012-11-01 | 13:15 | 2012-11-01 13:15 | 58.1602 | 89.3302 | 18.245 | 2012-11-01 13:15 | 12.961 | 29.9399 | 26.484 | 59.3903 | 0.06912 | 3616.9309 | 15.0691
2012-11-01 | 13:30 | 2012-11-01 13:30 | 58.1655 | 89.3355 | 18.243 | 2012-11-01 13:30 | 12.959 | 29.9353 | 26.234 | 59.4002 | 0.0592 | 3616.9408 | 15.0592
2012-11-01 | 13:45 | 2012-11-01 13:45 | 58.031 | 89.201 | 18.25 | 2012-11-01 13:45 | 12.962 | 29.9422 | 26.229 | 59.2588 | 0.20063 | 3616.7994 | 15.2006
2012-11-01 | 14:00 | 2012-11-01 14:00 | 58.0792 | 89.2492 | 18.253 | 2012-11-01 14:00 | 12.959 | 29.9353 | 26.318 | 59.3139 | 0.1455 | 3616.8545 | 15.1455
2012-11-01 | 14:15 | 2012-11-01 14:15 | 58.1068 | 89.2768 | 18.25 | 2012-11-01 14:15 | 12.954 | 29.9237 | 26.439 | 59.3531 | 0.10635 | 3616.8936 | 15.1064
2012-11-01 | 14:30 | 2012-11-01 14:30 | 58.1251 | 89.2951 | 18.249 | 2012-11-01 14:30 | 12.957 | 29.9307 | 26.285 | 59.3644 | 0.09498 | 3616.905 | 15.095
2012-11-01 | 14:45 | 2012-11-01 14:45 | 58.1395 | 89.3095 | 18.247 | 2012-11-01 14:45 | 12.954 | 29.9237 | 26.119 | 59.3858 | 0.07365 | 3616.9264 | 15.0736
2012-11-01 | 15:00 | 2012-11-01 15:00 | 58.1506 | 89.3206 | 18.248 | 2012-11-01 15:00 | 12.955 | 29.9261 | 26.298 | 59.3945 | 0.06486 | 3616.9351 | 15.0649
2012-11-01 | 15:15 | 2012-11-01 15:15 | 58.1641 | 89.3341 | 18.247 | 2012-11-01 15:15 | 12.956 | 29.9284 | 26.402 | 59.4057 | 0.05367 | 3616.9463 | 15.0537
2012-11-01 | 15:30 | 2012-11-01 15:30 | 58.1739 | 89.3439 | 18.245 | 2012-11-01 15:30 | 12.955 | 29.9261 | 26.483 | 59.4179 | 0.04156 | 3616.9584 | 15.0416
2012-11-01 | 15:45 | 2012-11-01 15:45 | 58.1197 | 89.2897 | 18.243 | 2012-11-01 15:45 | 12.955 | 29.9261 | 26.273 | 59.3637 | 0.09576 | 3616.9042 | 15.0958
2012-11-01 | 16:00 | 2012-11-01 16:00 | 58.1192 | 89.2892 | 18.241 | 2012-11-01 16:00 | 12.955 | 29.9261 | 25.891 | 59.3631 | 0.09626 | 3616.9037 | 15.0963
2012-11-01 | 16:15 | 2012-11-01 16:15 | 58.1351 | 89.3051 | 18.238 | 2012-11-01 16:15 | 12.953 | 29.9214 | 25.431 | 59.3837 | 0.07574 | 3616.9243 | 15.0757
2012-11-01 | 16:30 | 2012-11-01 16:30 | 58.1508 | 89.3208 | 18.236 | 2012-11-01 16:30 | 12.953 | 29.9214 | 24.168 | 59.3994 | 0.06004 | 3616.94 | 15.06
2012-11-01 | 16:45 | 2012-11-01 16:45 | 58.1617 | 89.3317 | 18.234 | 2012-11-01 16:45 | 12.953 | 29.9214 | 22.991 | 59.4103 | 0.04914 | 3616.9509 | 15.0491
2012-11-01 | 17:00 | 2012-11-01 17:00 | 58.1738 | 89.3438 | 18.233 | 2012-11-01 17:00 | 12.953 | 29.9214 | 22.124 | 59.4224 | 0.03704 | 3616.963 | 15.037
2012-11-01 | 17:15 | 2012-11-01 17:15 | 58.181 | 89.351 | 18.232 | 2012-11-01 17:15 | 12.953 | 29.9214 | 21.815 | 59.4296 | 0.02984 | 3616.9702 | 15.0298
2012-11-01 | 17:30 | 2012-11-01 17:30 | 58.1888 | 89.3588 | 18.231 | 2012-11-01 17:30 | 12.954 | 29.9237 | 20.639 | 59.4351 | 0.02435 | 3616.9756 | 15.0244
2012-11-01 | 17:45 | 2012-11-01 17:45 | 58.0944 | 89.2644 | 18.231 | 2012-11-01 17:45 | 12.957 | 29.9307 | 18.989 | 59.3337 | 0.12568 | 3616.8743 | 15.1257
2012-11-01 | 18:00 | 2012-11-01 18:00 | 58.025 | 89.195 | 18.231 | 2012-11-01 18:00 | 12.96 | 29.9376 | 17.274 | 59.2574 | 0.20201 | 3616.798 | 15.202
2012-11-01 | 18:15 | 2012-11-01 18:15 | 57.9785 | 89.1485 | 18.231 | 2012-11-01 18:15 | 12.955 | 29.9261 | 15.748 | 59.2224 | 0.23696 | 3616.763 | 15.237
2012-11-01 | 18:30 | 2012-11-01 18:30 | 58.0186 | 89.1886 | 18.229 | 2012-11-01 18:30 | 12.961 | 29.9399 | 14.47 | 59.2487 | 0.21072 | 3616.7893 | 15.2107
2012-11-01 | 18:45 | 2012-11-01 18:45 | 58.0531 | 89.2231 | 18.229 | 2012-11-01 18:45 | 12.961 | 29.9399 | 13.369 | 59.2832 | 0.17622 | 3616.8238 | 15.1762
2012-11-01 | 19:00 | 2012-11-01 19:00 | 58.0803 | 89.2503 | 18.228 | 2012-11-01 19:00 | 12.962 | 29.9422 | 12.587 | 59.3081 | 0.15133 | 3616.8487 | 15.1513
2012-11-01 | 19:15 | 2012-11-01 19:15 | 58.099 | 89.269 | 18.228 | 2012-11-01 19:15 | 12.96 | 29.9376 | 11.892 | 59.3314 | 0.12801 | 3616.872 | 15.128
2012-11-01 | 19:30 | 2012-11-01 19:30 | 58.1148 | 89.2848 | 18.228 | 2012-11-01 19:30 | 12.963 | 29.9445 | 11.221 | 59.3403 | 0.11914 | 3616.8809 | 15.1191
2012-11-01 | 19:45 | 2012-11-01 19:45 | 58.13 | 89.3 | 18.228 | 2012-11-01 19:45 | 12.963 | 29.9445 | 10.641 | 59.3555 | 0.10394 | 3616.8961 | 15.1039
2012-11-01 | 20:00 | 2012-11-01 20:00 | 58.1408 | 89.3108 | 18.227 | 2012-11-01 20:00 | 12.963 | 29.9445 | 10.404 | 59.3663 | 0.09314 | 3616.9069 | 15.0931
2012-11-01 | 20:15 | 2012-11-01 20:15 | 58.1258 | 89.2958 | 18.228 | 2012-11-01 20:15 | 12.966 | 29.9515 | 10.248 | 59.3443 | 0.11507 | 3616.8849 | 15.1151
2012-11-01 | 20:30 | 2012-11-01 20:30 | 57.7791 | 88.9491 | 18.235 | 2012-11-01 20:30 | 12.963 | 29.9445 | 10.133 | 59.0046 | 0.45484 | 3616.5452 | 15.4548
2012-11-01 | 20:45 | 2012-11-01 20:45 | 57.8614 | 89.0314 | 18.244 | 2012-11-01 20:45 | 12.963 | 29.9445 | 9.902 | 59.0869 | 0.37254 | 3616.6275 | 15.3725
2012-11-01 | 21:00 | 2012-11-01 21:00 | 57.9256 | 89.0956 | 18.247 | 2012-11-01 21:00 | 12.965 | 29.9491 | 9.599 | 59.1465 | 0.31296 | 3616.687 | 15.313
2012-11-01 | 21:15 | 2012-11-01 21:15 | 57.9715 | 89.1415 | 18.246 | 2012-11-01 21:15 | 12.966 | 29.9515 | 9.298 | 59.19 | 0.26937 | 3616.7306 | 15.2694
2012-11-01 | 21:30 | 2012-11-01 21:30 | 58.008 | 89.178 | 18.245 | 2012-11-01 21:30 | 12.969 | 29.9584 | 8.812 | 59.2196 | 0.2398 | 3616.7602 | 15.2398
2012-11-01 | 21:45 | 2012-11-01 21:45 | 58.034 | 89.204 | 18.243 | 2012-11-01 21:45 | 12.967 | 29.9538 | 8.328 | 59.2502 | 0.20918 | 3616.7908 | 15.2092
2012-11-01 | 22:00 | 2012-11-01 22:00 | 58.0508 | 89.2208 | 18.243 | 2012-11-01 22:00 | 12.965 | 29.9491 | 7.584 | 59.2716 | 0.18776 | 3616.8122 | 15.1878
2012-11-01 | 22:15 | 2012-11-01 22:15 | 58.0712 | 89.2412 | 18.243 | 2012-11-01 22:15 | 12.966 | 29.9515 | 6.978 | 59.2897 | 0.16967 | 3616.8303 | 15.1697
2012-11-01 | 22:30 | 2012-11-01 22:30 | 58.0858 | 89.2558 | 18.241 | 2012-11-01 22:30 | 12.967 | 29.9538 | 6.21 | 59.302 | 0.15738 | 3616.8426 | 15.1574
2012-11-01 | 22:45 | 2012-11-01 22:45 | 58.0981 | 89.2681 | 18.239 | 2012-11-01 22:45 | 12.967 | 29.9538 | 5.659 | 59.3143 | 0.14508 | 3616.8549 | 15.1451
2012-11-01 | 23:00 | 2012-11-01 23:00 | 58.1054 | 89.2754 | 18.237 | 2012-11-01 23:00 | 12.966 | 29.9515 | 5.076 | 59.3239 | 0.13547 | 3616.8645 | 15.1355
2012-11-01 | 23:15 | 2012-11-01 23:15 | 58.1117 | 89.2817 | 18.235 | 2012-11-01 23:15 | 12.967 | 29.9538 | 4.731 | 59.3279 | 0.13148 | 3616.8685 | 15.1315
2012-11-01 | 23:30 | 2012-11-01 23:30 | 58.1171 | 89.2871 | 18.233 | 2012-11-01 23:30 | 12.966 | 29.9515 | 4.563 | 59.3356 | 0.12377 | 3616.8762 | 15.1238
2012-11-01 | 23:45 | 2012-11-01 23:45 | 58.123 | 89.293 | 18.231 | 2012-11-01 23:45 | 12.965 | 29.9491 | 4.402 | 59.3439 | 0.11556 | 3616.8844 | 15.1156
2012-11-02 | 0:00 | 2012-11-02 | 58.1291 | 89.2991 | 18.23 | 2012-11-02 | 12.964 | 29.9468 | 4.261 | 59.3523 | 0.10715 | 3616.8929 | 15.1071
2012-11-02 | 0:15 | 2012-11-02 00:15 | 58.1327 | 89.3027 | 18.229 | 2012-11-02 00:15 | 12.964 | 29.9468 | 4.229 | 59.3559 | 0.10355 | 3616.8965 | 15.1035
2012-11-02 | 0:30 | 2012-11-02 00:30 | 58.1393 | 89.3093 | 18.228 | 2012-11-02 00:30 | 12.964 | 29.9468 | 4.251 | 59.3625 | 0.09695 | 3616.903 | 15.097
2012-11-02 | 0:45 | 2012-11-02 00:45 | 58.1439 | 89.3139 | 18.228 | 2012-11-02 00:45 | 12.963 | 29.9445 | 4.223 | 59.3694 | 0.09004 | 3616.91 | 15.09
2012-11-02 | 1:00 | 2012-11-02 01:00 | 58.1468 | 89.3168 | 18.228 | 2012-11-02 01:00 | 12.961 | 29.9399 | 4.048 | 59.3769 | 0.08252 | 3616.9175 | 15.0825
2012-11-02 | 1:15 | 2012-11-02 01:15 | 58.1517 | 89.3217 | 18.228 | 2012-11-02 01:15 | 12.962 | 29.9422 | 3.898 | 59.3795 | 0.07993 | 3616.9201 | 15.0799
2012-11-02 | 1:30 | 2012-11-02 01:30 | 58.1586 | 89.3286 | 18.227 | 2012-11-02 01:30 | 12.96 | 29.9376 | 3.822 | 59.391 | 0.06841 | 3616.9316 | 15.0684
2012-11-02 | 1:45 | 2012-11-02 01:45 | 58.1645 | 89.3345 | 18.228 | 2012-11-02 01:45 | 12.96 | 29.9376 | 3.763 | 59.3969 | 0.06251 | 3616.9375 | 15.0625
2012-11-02 | 2:00 | 2012-11-02 02:00 | 58.1707 | 89.3407 | 18.227 | 2012-11-02 02:00 | 12.961 | 29.9399 | 3.808 | 59.4008 | 0.05862 | 3616.9414 | 15.0586
2012-11-02 | 2:15 | 2012-11-02 02:15 | 58.0819 | 89.2519 | 18.227 | 2012-11-02 02:15 | 12.961 | 29.9399 | 3.841 | 59.312 | 0.14742 | 3616.8526 | 15.1474
2012-11-02 | 2:30 | 2012-11-02 02:30 | 58.0927 | 89.2627 | 18.226 | 2012-11-02 02:30 | 12.956 | 29.9284 | 3.848 | 59.3343 | 0.12507 | 3616.8749 | 15.1251
2012-11-02 | 2:45 | 2012-11-02 02:45 | 58.1119 | 89.2819 | 18.226 | 2012-11-02 02:45 | 12.957 | 29.9307 | 3.768 | 59.3512 | 0.10818 | 3616.8918 | 15.1082
2012-11-02 | 3:00 | 2012-11-02 03:00 | 58.0556 | 89.2256 | 18.226 | 2012-11-02 03:00 | 12.958 | 29.933 | 3.629 | 59.2926 | 0.16679 | 3616.8332 | 15.1668
2012-11-02 | 3:15 | 2012-11-02 03:15 | 58.0572 | 89.2272 | 18.226 | 2012-11-02 03:15 | 12.956 | 29.9284 | 3.57 | 59.2988 | 0.16057 | 3616.8394 | 15.1606
2012-11-02 | 3:30 | 2012-11-02 03:30 | 57.9927 | 89.1627 | 18.226 | 2012-11-02 03:30 | 12.956 | 29.9284 | 3.75 | 59.2343 | 0.22507 | 3616.7749 | 15.2251
2012-11-02 | 3:45 | 2012-11-02 03:45 | 57.9078 | 89.0778 | 18.225 | 2012-11-02 03:45 | 12.954 | 29.9237 | 4.159 | 59.1541 | 0.30535 | 3616.6946 | 15.3054
2012-11-02 | 4:00 | 2012-11-02 04:00 | 57.9465 | 89.1165 | 18.225 | 2012-11-02 04:00 | 12.954 | 29.9237 | 3.961 | 59.1928 | 0.26665 | 3616.7333 | 15.2667
2012-11-02 | 4:15 | 2012-11-02 04:15 | 57.9958 | 89.1658 | 18.224 | 2012-11-02 04:15 | 12.956 | 29.9284 | 3.695 | 59.2374 | 0.22197 | 3616.778 | 15.222
2012-11-02 | 4:30 | 2012-11-02 04:30 | 58.0376 | 89.2076 | 18.224 | 2012-11-02 04:30 | 12.955 | 29.9261 | 3.49 | 59.2815 | 0.17786 | 3616.8221 | 15.1779
2012-11-02 | 4:45 | 2012-11-02 04:45 | 58.0671 | 89.2371 | 18.224 | 2012-11-02 04:45 | 12.955 | 29.9261 | 4.031 | 59.311 | 0.14836 | 3616.8516 | 15.1484
2012-11-02 | 5:00 | 2012-11-02 05:00 | 58.0974 | 89.2674 | 18.224 | 2012-11-02 05:00 | 12.955 | 29.9261 | 3.911 | 59.3414 | 0.11806 | 3616.8819 | 15.1181
2012-11-02 | 5:15 | 2012-11-02 05:15 | 58.0862 | 89.2562 | 18.223 | 2012-11-02 05:15 | 12.953 | 29.9214 | 3.492 | 59.3348 | 0.12464 | 3616.8754 | 15.1246
2012-11-02 | 5:30 | 2012-11-02 05:30 | 58.0539 | 89.2239 | 18.223 | 2012-11-02 05:30 | 12.951 | 29.9168 | 3.819 | 59.3071 | 0.15232 | 3616.8477 | 15.1523
2012-11-02 | 5:45 | 2012-11-02 05:45 | 58.0851 | 89.2551 | 18.223 | 2012-11-02 05:45 | 12.954 | 29.9237 | 4.153 | 59.3314 | 0.12805 | 3616.872 | 15.128
2012-11-02 | 6:00 | 2012-11-02 06:00 | 58.1126 | 89.2826 | 18.223 | 2012-11-02 06:00 | 12.952 | 29.9191 | 3.819 | 59.3635 | 0.09593 | 3616.9041 | 15.0959
2012-11-02 | 6:15 | 2012-11-02 06:15 | 58.1389 | 89.3089 | 18.223 | 2012-11-02 06:15 | 12.955 | 29.9261 | 3.619 | 59.3828 | 0.07656 | 3616.9234 | 15.0766
2012-11-02 | 6:30 | 2012-11-02 06:30 | 58.0556 | 89.2256 | 18.224 | 2012-11-02 06:30 | 12.955 | 29.9261 | 3.164 | 59.2995 | 0.15986 | 3616.8401 | 15.1599
2012-11-02 | 6:45 | 2012-11-02 06:45 | 58.0873 | 89.2573 | 18.223 | 2012-11-02 06:45 | 12.954 | 29.9237 | 2.96 | 59.3336 | 0.12585 | 3616.8742 | 15.1258
2012-11-02 | 7:00 | 2012-11-02 07:00 | 58.1204 | 89.2904 | 18.222 | 2012-11-02 07:00 | 12.958 | 29.933 | 2.731 | 59.3574 | 0.10199 | 3616.898 | 15.102
2012-11-02 | 7:15 | 2012-11-02 07:15 | 58.1493 | 89.3193 | 18.222 | 2012-11-02 07:15 | 12.961 | 29.9399 | 2.617 | 59.3794 | 0.08002 | 3616.92 | 15.08
2012-11-02 | 7:30 | 2012-11-02 07:30 | 58.1697 | 89.3397 | 18.222 | 2012-11-02 07:30 | 12.963 | 29.9445 | 3.875 | 59.3952 | 0.06424 | 3616.9358 | 15.0642
2012-11-02 | 7:45 | 2012-11-02 07:45 | 58.1885 | 89.3585 | 18.222 | 2012-11-02 07:45 | 12.964 | 29.9468 | 9.953 | 59.4117 | 0.04775 | 3616.9523 | 15.0477
2012-11-02 | 8:00 | 2012-11-02 08:00 | 58.1211 | 89.2911 | 18.222 | 2012-11-02 08:00 | 12.965 | 29.9491 | 13.276 | 59.3419 | 0.11746 | 3616.8825 | 15.1175
2012-11-02 | 8:15 | 2012-11-02 08:15 | 58.1392 | 89.3092 | 18.222 | 2012-11-02 08:15 | 12.964 | 29.9468 | 18.38 | 59.3624 | 0.09705 | 3616.903 | 15.097
2012-11-02 | 8:30 | 2012-11-02 08:30 | 58.1646 | 89.3346 | 18.222 | 2012-11-02 08:30 | 12.965 | 29.9491 | 23.299 | 59.3854 | 0.07396 | 3616.926 | 15.074
2012-11-02 | 8:45 | 2012-11-02 08:45 | 58.1862 | 89.3562 | 18.221 | 2012-11-02 08:45 | 12.964 | 29.9468 | 27.729 | 59.4094 | 0.05005 | 3616.95 | 15.05
2012-11-02 | 9:00 | 2012-11-02 09:00 | 58.0174 | 89.1874 | 18.232 | 2012-11-02 09:00 | 12.964 | 29.9468 | 30.984 | 59.2406 | 0.21885 | 3616.7812 | 15.2188
2012-11-02 | 9:15 | 2012-11-02 09:15 | 58.0986 | 89.2686 | 18.243 | 2012-11-02 09:15 | 12.967 | 29.9538 | 33.446 | 59.3148 | 0.14458 | 3616.8554 | 15.1446
2012-11-02 | 9:30 | 2012-11-02 09:30 | 58.1379 | 89.3079 | 18.242 | 2012-11-02 09:30 | 12.968 | 29.9561 | 35.185 | 59.3518 | 0.10759 | 3616.8924 | 15.1076
2012-11-02 | 9:45 | 2012-11-02 09:45 | 58.163 | 89.333 | 18.241 | 2012-11-02 09:45 | 12.967 | 29.9538 | 35.799 | 59.3792 | 0.08018 | 3616.9198 | 15.0802
2012-11-02 | 10:00 | 2012-11-02 10:00 | 58.181 | 89.351 | 18.24 | 2012-11-02 10:00 | 12.969 | 29.9584 | 36.32 | 59.3926 | 0.0668 | 3616.9332 | 15.0668
2012-11-02 | 10:15 | 2012-11-02 10:15 | 58.1941 | 89.3641 | 18.241 | 2012-11-02 10:15 | 12.965 | 29.9491 | 36.738 | 59.415 | 0.04446 | 3616.9555 | 15.0445
2012-11-02 | 10:30 | 2012-11-02 10:30 | 58.2059 | 89.3759 | 18.241 | 2012-11-02 10:30 | 12.967 | 29.9538 | 35.756 | 59.4221 | 0.03728 | 3616.9627 | 15.0373
2012-11-02 | 10:45 | 2012-11-02 10:45 | 58.2136 | 89.3836 | 18.24 | 2012-11-02 10:45 | 12.968 | 29.9561 | 34.066 | 59.4275 | 0.03189 | 3616.9681 | 15.0319
2012-11-02 | 11:00 | 2012-11-02 11:00 | 58.2201 | 89.3901 | 18.237 | 2012-11-02 11:00 | 12.969 | 29.9584 | 32.492 | 59.4317 | 0.0277 | 3616.9723 | 15.0277
2012-11-02 | 11:15 | 2012-11-02 11:15 | 58.2221 | 89.3921 | 18.236 | 2012-11-02 11:15 | 12.965 | 29.9491 | 31.396 | 59.4429 | 0.01646 | 3616.9835 | 15.0165
2012-11-02 | 11:30 | 2012-11-02 11:30 | 58.2248 | 89.3948 | 18.235 | 2012-11-02 11:30 | 12.964 | 29.9468 | 30.849 | 59.448 | 0.01145 | 3616.9886 | 15.0114
2012-11-02 | 11:45 | 2012-11-02 11:45 | 58.2266 | 89.3966 | 18.233 | 2012-11-02 11:45 | 12.962 | 29.9422 | 30.459 | 59.4544 | 0.00503 | 3616.995 | 15.005
2012-11-02 | 12:00 | 2012-11-02 12:00 | 58.2249 | 89.3949 | 18.231 | 2012-11-02 12:00 | 12.959 | 29.9353 | 29.504 | 59.4596 | -0.0002 | 3617.0002 | 14.9998
2012-11-02 | 12:15 | 2012-11-02 12:15 | 58.2234 | 89.3934 | 18.229 | 2012-11-02 12:15 | 12.958 | 29.933 | 27.949 | 59.4604 | -0.00101 | 3617.001 | 14.999
2012-11-02 | 12:30 | 2012-11-02 12:30 | 58.2224 | 89.3924 | 18.228 | 2012-11-02 12:30 | 12.956 | 29.9284 | 26.223 | 59.464 | -0.00463 | 3617.0046 | 14.9954
2012-11-02 | 12:45 | 2012-11-02 12:45 | 58.2195 | 89.3895 | 18.226 | 2012-11-02 12:45 | 12.952 | 29.9191 | 25.564 | 59.4704 | -0.01097 | 3617.011 | 14.989
2012-11-02 | 13:00 | 2012-11-02 13:00 | 58.2181 | 89.3881 | 18.226 | 2012-11-02 13:00 | 12.95 | 29.9145 | 25.229 | 59.4736 | -0.01419 | 3617.0142 | 14.9858
2012-11-02 | 13:15 | 2012-11-02 13:15 | 55.71 | 86.88 | 18.228 | 2012-11-02 13:15 | 12.949 | 29.9122 | 24.735 | 56.9678 | 2.4916 | 3614.5084 | 17.4916
2012-11-02 | 13:30 | 2012-11-02 13:30 | 58.0816 | 89.2516 | 18.241 | 2012-11-02 13:30 | 12.95 | 29.9145 | 24.589 | 59.3371 | 0.12231 | 3616.8777 | 15.1223
2012-11-02 | 13:45 | 2012-11-02 13:45 | 58.1193 | 89.2893 | 18.246 | 2012-11-02 13:45 | 12.943 | 29.8983 | 24.843 | 59.391 | 0.06844 | 3616.9316 | 15.0684
2012-11-02 | 14:00 | 2012-11-02 14:00 | 58.1398 | 89.3098 | 18.244 | 2012-11-02 14:00 | 12.943 | 29.8983 | 25.129 | 59.4115 | 0.04794 | 3616.9521 | 15.0479
2012-11-02 | 14:15 | 2012-11-02 14:15 | 58.1536 | 89.3236 | 18.243 | 2012-11-02 14:15 | 12.942 | 29.896 | 25.551 | 59.4276 | 0.03183 | 3616.9682 | 15.0318
2012-11-02 | 14:30 | 2012-11-02 14:30 | 58.1633 | 89.3333 | 18.243 | 2012-11-02 14:30 | 12.939 | 29.8891 | 25.749 | 59.4442 | 0.0152 | 3616.9848 | 15.0152
2012-11-02 | 14:45 | 2012-11-02 14:45 | 58.1747 | 89.3447 | 18.243 | 2012-11-02 14:45 | 12.941 | 29.8937 | 25.561 | 59.451 | 0.00842 | 3616.9916 | 15.0084
2012-11-02 | 15:00 | 2012-11-02 15:00 | 58.1847 | 89.3547 | 18.243 | 2012-11-02 15:00 | 12.941 | 29.8937 | 25.636 | 59.461 | -0.00158 | 3617.0016 | 14.9984
2012-11-02 | 15:15 | 2012-11-02 15:15 | 58.1909 | 89.3609 | 18.241 | 2012-11-02 15:15 | 12.942 | 29.896 | 25.863 | 59.4649 | -0.00547 | 3617.0055 | 14.9945
2012-11-02 | 15:30 | 2012-11-02 15:30 | 58.1973 | 89.3673 | 18.239 | 2012-11-02 15:30 | 12.941 | 29.8937 | 25.818 | 59.4736 | -0.01418 | 3617.0142 | 14.9858
2012-11-02 | 15:45 | 2012-11-02 15:45 | 57.8254 | 88.9954 | 18.246 | 2012-11-02 15:45 | 12.942 | 29.896 | 25.743 | 59.0994 | 0.36003 | 3616.64 | 15.36
2012-11-02 | 16:00 | 2012-11-02 16:00 | 58.0881 | 89.2581 | 18.25 | 2012-11-02 16:00 | 12.943 | 29.8983 | 25.683 | 59.3598 | 0.09964 | 3616.9004 | 15.0996
2012-11-02 | 16:15 | 2012-11-02 16:15 | 58.128 | 89.298 | 18.252 | 2012-11-02 16:15 | 12.945 | 29.903 | 25.57 | 59.395 | 0.06436 | 3616.9356 | 15.0644
2012-11-02 | 16:30 | 2012-11-02 16:30 | 58.0762 | 89.2462 | 18.248 | 2012-11-02 16:30 | 12.944 | 29.9006 | 25.351 | 59.3456 | 0.11385 | 3616.8862 | 15.1138
2012-11-02 | 16:45 | 2012-11-02 16:45 | 58.0969 | 89.2669 | 18.247 | 2012-11-02 16:45 | 12.943 | 29.8983 | 24.914 | 59.3686 | 0.09084 | 3616.9092 | 15.0908
2012-11-02 | 17:00 | 2012-11-02 17:00 | 58.1226 | 89.2926 | 18.246 | 2012-11-02 17:00 | 12.947 | 29.9076 | 24.293 | 59.385 | 0.07438 | 3616.9256 | 15.0744
2012-11-02 | 17:15 | 2012-11-02 17:15 | 58.1439 | 89.3139 | 18.247 | 2012-11-02 17:15 | 12.948 | 29.9099 | 23.576 | 59.404 | 0.05539 | 3616.9446 | 15.0554
2012-11-02 | 17:30 | 2012-11-02 17:30 | 58.162 | 89.332 | 18.248 | 2012-11-02 17:30 | 12.947 | 29.9076 | 22.252 | 59.4244 | 0.03498 | 3616.965 | 15.035
2012-11-02 | 17:45 | 2012-11-02 17:45 | 58.1831 | 89.3531 | 18.243 | 2012-11-02 17:45 | 12.952 | 29.9191 | 20.511 | 59.434 | 0.02543 | 3616.9746 | 15.0254
2012-11-02 | 18:00 | 2012-11-02 18:00 | 58.1966 | 89.3666 | 18.239 | 2012-11-02 18:00 | 12.953 | 29.9214 | 18.262 | 59.4452 | 0.01424 | 3616.9858 | 15.0142
2012-11-02 | 18:15 | 2012-11-02 18:15 | 58.2081 | 89.3781 | 18.236 | 2012-11-02 18:15 | 12.957 | 29.9307 | 15.921 | 59.4474 | 0.01198 | 3616.988 | 15.012
2012-11-02 | 18:30 | 2012-11-02 18:30 | 58.2184 | 89.3884 | 18.236 | 2012-11-02 18:30 | 12.957 | 29.9307 | 13.9 | 59.4577 | 0.00168 | 3616.9983 | 15.0017
2012-11-02 | 18:45 | 2012-11-02 18:45 | 58.2267 | 89.3967 | 18.235 | 2012-11-02 18:45 | 12.96 | 29.9376 | 12.114 | 59.4591 | 0.00031 | 3616.9997 | 15.0003
2012-11-02 | 19:00 | 2012-11-02 19:00 | 58.2315 | 89.4015 | 18.234 | 2012-11-02 19:00 | 12.958 | 29.933 | 10.715 | 59.4685 | -0.00911 | 3617.0091 | 14.9909
2012-11-02 | 19:15 | 2012-11-02 19:15 | 58.2395 | 89.4095 | 18.234 | 2012-11-02 19:15 | 12.961 | 29.9399 | 9.783 | 59.4696 | -0.01018 | 3617.0102 | 14.9898
2012-11-02 | 19:30 | 2012-11-02 19:30 | 58.244 | 89.414 | 18.234 | 2012-11-02 19:30 | 12.961 | 29.9399 | 9.084 | 59.4741 | -0.01468 | 3617.0147 | 14.9853
2012-11-02 | 19:45 | 2012-11-02 19:45 | 58.2518 | 89.4218 | 18.234 | 2012-11-02 19:45 | 12.965 | 29.9491 | 8.441 | 59.4727 | -0.01324 | 3617.0132 | 14.9868
2012-11-02 | 20:00 | 2012-11-02 20:00 | 58.0188 | 89.1888 | 18.239 | 2012-11-02 20:00 | 12.966 | 29.9515 | 7.673 | 59.2373 | 0.22207 | 3616.7779 | 15.2221
2012-11-02 | 20:15 | 2012-11-02 20:15 | 58.1309 | 89.3009 | 18.25 | 2012-11-02 20:15 | 12.965 | 29.9491 | 7.096 | 59.3517 | 0.10766 | 3616.8923 | 15.1077
2012-11-02 | 20:30 | 2012-11-02 20:30 | 58.1669 | 89.3369 | 18.252 | 2012-11-02 20:30 | 12.967 | 29.9538 | 6.593 | 59.3831 | 0.07628 | 3616.9237 | 15.0763
2012-11-02 | 20:45 | 2012-11-02 20:45 | 58.1918 | 89.3618 | 18.25 | 2012-11-02 20:45 | 12.971 | 29.963 | 6.23 | 59.3988 | 0.06062 | 3616.9394 | 15.0606
2012-11-02 | 21:00 | 2012-11-02 21:00 | 58.2038 | 89.3738 | 18.248 | 2012-11-02 21:00 | 12.971 | 29.963 | 5.964 | 59.4108 | 0.04862 | 3616.9514 | 15.0486
2012-11-02 | 21:15 | 2012-11-02 21:15 | 58.2156 | 89.3856 | 18.248 | 2012-11-02 21:15 | 12.972 | 29.9653 | 5.777 | 59.4203 | 0.03913 | 3616.9609 | 15.0391
2012-11-02 | 21:30 | 2012-11-02 21:30 | 58.2251 | 89.3951 | 18.247 | 2012-11-02 21:30 | 12.974 | 29.9699 | 5.729 | 59.4252 | 0.03425 | 3616.9657 | 15.0343
2012-11-02 | 21:45 | 2012-11-02 21:45 | 58.2293 | 89.3993 | 18.246 | 2012-11-02 21:45 | 12.974 | 29.9699 | 5.592 | 59.4294 | 0.03005 | 3616.97 | 15.03
2012-11-02 | 22:00 | 2012-11-02 22:00 | 58.2345 | 89.4045 | 18.244 | 2012-11-02 22:00 | 12.975 | 29.9722 | 5.491 | 59.4322 | 0.02716 | 3616.9728 | 15.0272
2012-11-02 | 22:15 | 2012-11-02 22:15 | 58.2373 | 89.4073 | 18.242 | 2012-11-02 22:15 | 12.974 | 29.9699 | 5.745 | 59.4374 | 0.02205 | 3616.9779 | 15.0221
2012-11-02 | 22:30 | 2012-11-02 22:30 | 58.2411 | 89.4111 | 18.239 | 2012-11-02 22:30 | 12.977 | 29.9769 | 6.019 | 59.4342 | 0.02518 | 3616.9748 | 15.0252
2012-11-02 | 22:45 | 2012-11-02 22:45 | 58.2443 | 89.4143 | 18.237 | 2012-11-02 22:45 | 12.975 | 29.9722 | 6.316 | 59.442 | 0.01736 | 3616.9826 | 15.0174
2012-11-02 | 23:00 | 2012-11-02 23:00 | 58.2469 | 89.4169 | 18.236 | 2012-11-02 23:00 | 12.979 | 29.9815 | 6.669 | 59.4354 | 0.024 | 3616.976 | 15.024
2012-11-02 | 23:15 | 2012-11-02 23:15 | 58.2481 | 89.4181 | 18.234 | 2012-11-02 23:15 | 12.977 | 29.9769 | 6.923 | 59.4412 | 0.01818 | 3616.9818 | 15.0182
2012-11-02 | 23:30 | 2012-11-02 23:30 | 58.1586 | 89.3286 | 18.232 | 2012-11-02 23:30 | 12.98 | 29.9838 | 7.065 | 59.3448 | 0.11461 | 3616.8854 | 15.1146
2012-11-02 | 23:45 | 2012-11-02 23:45 | 58.1748 | 89.3448 | 18.233 | 2012-11-02 23:45 | 12.98 | 29.9838 | 7.235 | 59.361 | 0.09841 | 3616.9016 | 15.0984
2012-11-03 | 0:00 | 2012-11-03 | 58.1866 | 89.3566 | 18.232 | 2012-11-03 | 12.98 | 29.9838 | 7.325 | 59.3728 | 0.08661 | 3616.9134 | 15.0866
2012-11-03 | 0:15 | 2012-11-03 00:15 | 58.1963 | 89.3663 | 18.231 | 2012-11-03 00:15 | 12.981 | 29.9861 | 7.396 | 59.3802 | 0.07922 | 3616.9208 | 15.0792
2012-11-03 | 0:30 | 2012-11-03 00:30 | 58.2052 | 89.3752 | 18.231 | 2012-11-03 00:30 | 12.977 | 29.9769 | 7.528 | 59.3983 | 0.06108 | 3616.9389 | 15.0611
2012-11-03 | 0:45 | 2012-11-03 00:45 | 58.2126 | 89.3826 | 18.231 | 2012-11-03 00:45 | 12.975 | 29.9722 | 7.649 | 59.4103 | 0.04906 | 3616.9509 | 15.0491
2012-11-03 | 1:00 | 2012-11-03 01:00 | 58.2178 | 89.3878 | 18.23 | 2012-11-03 01:00 | 12.978 | 29.9792 | 7.769 | 59.4086 | 0.05079 | 3616.9492 | 15.0508
2012-11-03 | 1:15 | 2012-11-03 01:15 | 58.2252 | 89.3952 | 18.23 | 2012-11-03 01:15 | 12.979 | 29.9815 | 7.86 | 59.4137 | 0.0457 | 3616.9543 | 15.0457
2012-11-03 | 1:30 | 2012-11-03 01:30 | 58.2317 | 89.4017 | 18.229 | 2012-11-03 01:30 | 12.977 | 29.9769 | 7.904 | 59.4248 | 0.03458 | 3616.9654 | 15.0346
2012-11-03 | 1:45 | 2012-11-03 01:45 | 58.2406 | 89.4106 | 18.229 | 2012-11-03 01:45 | 12.978 | 29.9792 | 7.958 | 59.4314 | 0.02799 | 3616.972 | 15.028
2012-11-03 | 2:00 | 2012-11-03 02:00 | 58.2481 | 89.4181 | 18.229 | 2012-11-03 02:00 | 12.981 | 29.9861 | 7.997 | 59.432 | 0.02742 | 3616.9726 | 15.0274
2012-11-03 | 2:15 | 2012-11-03 02:15 | 58.2523 | 89.4223 | 18.229 | 2012-11-03 02:15 | 12.979 | 29.9815 | 8.111 | 59.4408 | 0.0186 | 3616.9814 | 15.0186
2012-11-03 | 2:30 | 2012-11-03 02:30 | 58.2604 | 89.4304 | 18.229 | 2012-11-03 02:30 | 12.981 | 29.9861 | 8.209 | 59.4443 | 0.01512 | 3616.9849 | 15.0151
2012-11-03 | 2:45 | 2012-11-03 02:45 | 58.2686 | 89.4386 | 18.228 | 2012-11-03 02:45 | 12.981 | 29.9861 | 8.186 | 59.4525 | 0.00692 | 3616.9931 | 15.0069
2012-11-03 | 3:00 | 2012-11-03 03:00 | 58.274 | 89.444 | 18.226 | 2012-11-03 03:00 | 12.979 | 29.9815 | 8.241 | 59.4625 | -0.0031 | 3617.0031 | 14.9969
2012-11-03 | 3:15 | 2012-11-03 03:15 | 58.2783 | 89.4483 | 18.225 | 2012-11-03 03:15 | 12.979 | 29.9815 | 8.333 | 59.4668 | -0.0074 | 3617.0074 | 14.9926
2012-11-03 | 3:30 | 2012-11-03 03:30 | 58.2833 | 89.4533 | 18.225 | 2012-11-03 03:30 | 12.977 | 29.9769 | 8.387 | 59.4764 | -0.01702 | 3617.017 | 14.983
2012-11-03 | 3:45 | 2012-11-03 03:45 | 58.1847 | 89.3547 | 18.224 | 2012-11-03 03:45 | 12.979 | 29.9815 | 8.406 | 59.3732 | 0.0862 | 3616.9138 | 15.0862
2012-11-03 | 4:00 | 2012-11-03 04:00 | 58.1829 | 89.3529 | 18.225 | 2012-11-03 04:00 | 12.982 | 29.9884 | 8.408 | 59.3645 | 0.09493 | 3616.9051 | 15.0949
2012-11-03 | 4:15 | 2012-11-03 04:15 | 58.2079 | 89.3779 | 18.225 | 2012-11-03 04:15 | 12.979 | 29.9815 | 8.337 | 59.3964 | 0.063 | 3616.937 | 15.063
2012-11-03 | 4:30 | 2012-11-03 04:30 | 58.2283 | 89.3983 | 18.225 | 2012-11-03 04:30 | 12.979 | 29.9815 | 8.194 | 59.4168 | 0.0426 | 3616.9574 | 15.0426
2012-11-03 | 4:45 | 2012-11-03 04:45 | 58.248 | 89.418 | 18.225 | 2012-11-03 04:45 | 12.981 | 29.9861 | 7.998 | 59.4319 | 0.02752 | 3616.9725 | 15.0275
2012-11-03 | 5:00 | 2012-11-03 05:00 | 58.2657 | 89.4357 | 18.225 | 2012-11-03 05:00 | 12.982 | 29.9884 | 7.893 | 59.4473 | 0.01213 | 3616.9879 | 15.0121
2012-11-03 | 5:15 | 2012-11-03 05:15 | 58.2834 | 89.4534 | 18.225 | 2012-11-03 05:15 | 12.982 | 29.9884 | 7.861 | 59.465 | -0.00557 | 3617.0056 | 14.9944
2012-11-03 | 5:30 | 2012-11-03 05:30 | 58.2983 | 89.4683 | 18.224 | 2012-11-03 05:30 | 12.984 | 29.993 | 7.948 | 59.4753 | -0.01585 | 3617.0159 | 14.9841
2012-11-03 | 5:45 | 2012-11-03 05:45 | 58.3117 | 89.4817 | 18.225 | 2012-11-03 05:45 | 12.983 | 29.9907 | 7.846 | 59.491 | -0.03156 | 3617.0316 | 14.9684
2012-11-03 | 6:00 | 2012-11-03 06:00 | 58.3249 | 89.4949 | 18.225 | 2012-11-03 06:00 | 12.989 | 30.0046 | 7.903 | 59.4903 | -0.0309 | 3617.0309 | 14.9691
2012-11-03 | 6:15 | 2012-11-03 06:15 | 58.3373 | 89.5073 | 18.224 | 2012-11-03 06:15 | 12.991 | 30.0092 | 7.924 | 59.4981 | -0.03868 | 3617.0387 | 14.9613
2012-11-03 | 6:30 | 2012-11-03 06:30 | 58.0425 | 89.2125 | 18.233 | 2012-11-03 06:30 | 12.991 | 30.0092 | 7.601 | 59.2033 | 0.25612 | 3616.7439 | 15.2561
2012-11-03 | 6:45 | 2012-11-03 06:45 | 58.2244 | 89.3944 | 18.243 | 2012-11-03 06:45 | 12.989 | 30.0046 | 7.318 | 59.3898 | 0.0696 | 3616.9304 | 15.0696
2012-11-03 | 7:00 | 2012-11-03 07:00 | 58.2709 | 89.4409 | 18.246 | 2012-11-03 07:00 | 12.993 | 30.0138 | 7.096 | 59.4271 | 0.03234 | 3616.9677 | 15.0323
2012-11-03 | 7:15 | 2012-11-03 07:15 | 58.2999 | 89.4699 | 18.245 | 2012-11-03 07:15 | 12.994 | 30.0161 | 7.079 | 59.4538 | 0.00565 | 3616.9943 | 15.0057
2012-11-03 | 7:30 | 2012-11-03 07:30 | 58.3218 | 89.4918 | 18.244 | 2012-11-03 07:30 | 12.994 | 30.0161 | 7.523 | 59.4757 | -0.01625 | 3617.0163 | 14.9837
2012-11-03 | 7:45 | 2012-11-03 07:45 | 58.3405 | 89.5105 | 18.243 | 2012-11-03 07:45 | 13.001 | 30.0323 | 11.534 | 59.4782 | -0.01878 | 3617.0188 | 14.9812
2012-11-03 | 8:00 | 2012-11-03 08:00 | 58.3571 | 89.5271 | 18.243 | 2012-11-03 08:00 | 13.002 | 30.0346 | 17.451 | 59.4925 | -0.03307 | 3617.0331 | 14.9669
2012-11-03 | 8:15 | 2012-11-03 08:15 | 58.3685 | 89.5385 | 18.242 | 2012-11-03 08:15 | 13.001 | 30.0323 | 23.56 | 59.5062 | -0.04678 | 3617.0468 | 14.9532
2012-11-03 | 8:30 | 2012-11-03 08:30 | 58.3796 | 89.5496 | 18.241 | 2012-11-03 08:30 | 13 | 30.03 | 27.963 | 59.5196 | -0.06019 | 3617.0602 | 14.9398
2012-11-03 | 8:45 | 2012-11-03 08:45 | 58.3848 | 89.5548 | 18.238 | 2012-11-03 08:45 | 13.001 | 30.0323 | 31.171 | 59.5225 | -0.06308 | 3617.0631 | 14.9369
2012-11-03 | 9:00 | 2012-11-03 09:00 | 58.3923 | 89.5623 | 18.237 | 2012-11-03 09:00 | 13 | 30.03 | 32.53 | 59.5323 | -0.07289 | 3617.0729 | 14.9271
2012-11-03 | 9:15 | 2012-11-03 09:15 | 58.3957 | 89.5657 | 18.236 | 2012-11-03 09:15 | 13.002 | 30.0346 | 33.484 | 59.5311 | -0.07167 | 3617.0717 | 14.9283
2012-11-03 | 9:30 | 2012-11-03 09:30 | 58.4003 | 89.5703 | 18.234 | 2012-11-03 09:30 | 13.002 | 30.0346 | 33.911 | 59.5357 | -0.07627 | 3617.0763 | 14.9237
2012-11-03 | 9:45 | 2012-11-03 09:45 | 58.2241 | 89.3941 | 18.245 | 2012-11-03 09:45 | 13.006 | 30.0439 | 33.641 | 59.3502 | 0.10917 | 3616.8908 | 15.1092
2012-11-03 | 10:00 | 2012-11-03 10:00 | 57.9617 | 89.1317 | 18.256 | 2012-11-03 10:00 | 13.006 | 30.0439 | 33.071 | 59.0878 | 0.37157 | 3616.6284 | 15.3716
2012-11-03 | 10:15 | 2012-11-03 10:15 | 57.9714 | 89.1414 | 18.264 | 2012-11-03 10:15 | 13.009 | 30.0508 | 31.991 | 59.0906 | 0.3688 | 3616.6312 | 15.3688
2012-11-03 | 10:30 | 2012-11-03 10:30 | 55.9888 | 87.1588 | 18.267 | 2012-11-03 10:30 | 13.007 | 30.0462 | 32.17 | 57.1126 | 2.3468 | 3614.6532 | 17.3468
2012-11-03 | 10:45 | 2012-11-03 10:45 | 58.0157 | 89.1857 | 18.266 | 2012-11-03 10:45 | 13.009 | 30.0508 | 31.124 | 59.1349 | 0.3245 | 3616.6755 | 15.3245
2012-11-03 | 11:00 | 2012-11-03 11:00 | 58.1071 | 89.2771 | 18.261 | 2012-11-03 11:00 | 13.01 | 30.0531 | 30.621 | 59.224 | 0.23541 | 3616.7646 | 15.2354
2012-11-03 | 11:15 | 2012-11-03 11:15 | 57.9779 | 89.1479 | 18.265 | 2012-11-03 11:15 | 13.008 | 30.0485 | 30.227 | 59.0994 | 0.35999 | 3616.64 | 15.36
2012-11-03 | 11:30 | 2012-11-03 11:30 | 57.9278 | 89.0978 | 18.273 | 2012-11-03 11:30 | 13.008 | 30.0485 | 29.849 | 59.0493 | 0.41009 | 3616.5899 | 15.4101
2012-11-03 | 11:45 | 2012-11-03 11:45 | 58.0346 | 89.2046 | 18.265 | 2012-11-03 11:45 | 13.009 | 30.0508 | 28.604 | 59.1538 | 0.3056 | 3616.6944 | 15.3056
2012-11-03 | 12:00 | 2012-11-03 12:00 | 58.0968 | 89.2668 | 18.259 | 2012-11-03 12:00 | 13.008 | 30.0485 | 27.438 | 59.2183 | 0.24109 | 3616.7589 | 15.2411
2012-11-03 | 12:15 | 2012-11-03 12:15 | 57.9809 | 89.1509 | 18.269 | 2012-11-03 12:15 | 13.01 | 30.0531 | 26.797 | 59.0978 | 0.36161 | 3616.6384 | 15.3616
2012-11-03 | 12:30 | 2012-11-03 12:30 | 58.0631 | 89.2331 | 18.269 | 2012-11-03 12:30 | 13.004 | 30.0392 | 25.522 | 59.1939 | 0.26555 | 3616.7344 | 15.2656
2012-11-03 | 12:45 | 2012-11-03 12:45 | 57.9026 | 89.0726 | 18.271 | 2012-11-03 12:45 | 13.005 | 30.0416 | 24.643 | 59.031 | 0.42836 | 3616.5716 | 15.4284
2012-11-03 | 13:00 | 2012-11-03 13:00 | 58.0369 | 89.2069 | 18.274 | 2012-11-03 13:00 | 13.004 | 30.0392 | 24.19 | 59.1677 | 0.29175 | 3616.7083 | 15.2917
2012-11-03 | 13:15 | 2012-11-03 13:15 | 57.8542 | 89.0242 | 18.278 | 2012-11-03 13:15 | 13.005 | 30.0416 | 23.983 | 58.9827 | 0.47676 | 3616.5232 | 15.4768
2012-11-03 | 13:30 | 2012-11-03 13:30 | 58.0142 | 89.1842 | 18.278 | 2012-11-03 13:30 | 13 | 30.03 | 23.925 | 59.1542 | 0.30521 | 3616.6948 | 15.3052
2012-11-03 | 13:45 | 2012-11-03 13:45 | 57.8335 | 89.0035 | 18.282 | 2012-11-03 13:45 | 13 | 30.03 | 24.084 | 58.9735 | 0.48591 | 3616.5141 | 15.4859
2012-11-03 | 14:00 | 2012-11-03 14:00 | 57.9139 | 89.0839 | 18.281 | 2012-11-03 14:00 | 13 | 30.03 | 24.142 | 59.0539 | 0.40551 | 3616.5945 | 15.4055
2012-11-03 | 14:15 | 2012-11-03 14:15 | 57.9869 | 89.1569 | 18.275 | 2012-11-03 14:15 | 12.997 | 30.0231 | 24.444 | 59.1338 | 0.32558 | 3616.6744 | 15.3256
2012-11-03 | 14:30 | 2012-11-03 14:30 | 58.0438 | 89.2138 | 18.27 | 2012-11-03 14:30 | 13 | 30.03 | 24.531 | 59.1838 | 0.27561 | 3616.7244 | 15.2756
2012-11-03 | 14:45 | 2012-11-03 14:45 | 58.088 | 89.258 | 18.269 | 2012-11-03 14:45 | 12.994 | 30.0161 | 24.528 | 59.2419 | 0.21755 | 3616.7825 | 15.2175
2012-11-03 | 15:00 | 2012-11-03 15:00 | 58.1199 | 89.2899 | 18.271 | 2012-11-03 15:00 | 12.998 | 30.0254 | 24.564 | 59.2645 | 0.19489 | 3616.8051 | 15.1949
2012-11-03 | 15:15 | 2012-11-03 15:15 | 58.1521 | 89.3221 | 18.268 | 2012-11-03 15:15 | 12.999 | 30.0277 | 24.677 | 59.2944 | 0.165 | 3616.835 | 15.165
2012-11-03 | 15:30 | 2012-11-03 15:30 | 58.1772 | 89.3472 | 18.266 | 2012-11-03 15:30 | 12.997 | 30.0231 | 24.37 | 59.3241 | 0.13528 | 3616.8647 | 15.1353
2012-11-03 | 15:45 | 2012-11-03 15:45 | 58.197 | 89.367 | 18.265 | 2012-11-03 15:45 | 12.999 | 30.0277 | 24.346 | 59.3393 | 0.1201 | 3616.8799 | 15.1201
2012-11-03 | 16:00 | 2012-11-03 16:00 | 58.214 | 89.384 | 18.263 | 2012-11-03 16:00 | 12.998 | 30.0254 | 24.439 | 59.3586 | 0.10079 | 3616.8992 | 15.1008
2012-11-03 | 16:15 | 2012-11-03 16:15 | 58.2294 | 89.3994 | 18.261 | 2012-11-03 16:15 | 12.995 | 30.0184 | 24.283 | 59.3809 | 0.07846 | 3616.9215 | 15.0785
2012-11-03 | 16:30 | 2012-11-03 16:30 | 58.2427 | 89.4127 | 18.258 | 2012-11-03 16:30 | 12.996 | 30.0208 | 24.075 | 59.3919 | 0.06747 | 3616.9325 | 15.0675
2012-11-03 | 16:45 | 2012-11-03 16:45 | 58.2558 | 89.4258 | 18.256 | 2012-11-03 16:45 | 12.999 | 30.0277 | 23.54 | 59.3981 | 0.0613 | 3616.9387 | 15.0613
2012-11-03 | 17:00 | 2012-11-03 17:00 | 58.2688 | 89.4388 | 18.254 | 2012-11-03 17:00 | 12.998 | 30.0254 | 23.079 | 59.4134 | 0.04599 | 3616.954 | 15.046
2012-11-03 | 17:15 | 2012-11-03 17:15 | 58.2769 | 89.4469 | 18.254 | 2012-11-03 17:15 | 12.998 | 30.0254 | 22.621 | 59.4215 | 0.03789 | 3616.9621 | 15.0379
2012-11-03 | 17:30 | 2012-11-03 17:30 | 58.2885 | 89.4585 | 18.252 | 2012-11-03 17:30 | 12.996 | 30.0208 | 21.784 | 59.4377 | 0.02167 | 3616.9783 | 15.0217
2012-11-03 | 17:45 | 2012-11-03 17:45 | 58.2977 | 89.4677 | 18.252 | 2012-11-03 17:45 | 13 | 30.03 | 20.78 | 59.4377 | 0.02171 | 3616.9783 | 15.0217
2012-11-03 | 18:00 | 2012-11-03 18:00 | 58.3089 | 89.4789 | 18.25 | 2012-11-03 18:00 | 13.005 | 30.0416 | 19.428 | 59.4374 | 0.02206 | 3616.9779 | 15.0221
2012-11-03 | 18:15 | 2012-11-03 18:15 | 58.3155 | 89.4855 | 18.25 | 2012-11-03 18:15 | 13.005 | 30.0416 | 17.935 | 59.444 | 0.01546 | 3616.9845 | 15.0155
2012-11-03 | 18:30 | 2012-11-03 18:30 | 58.3242 | 89.4942 | 18.249 | 2012-11-03 18:30 | 13.004 | 30.0392 | 16.199 | 59.455 | 0.00445 | 3616.9956 | 15.0044
2012-11-03 | 18:45 | 2012-11-03 18:45 | 58.3335 | 89.5035 | 18.248 | 2012-11-03 18:45 | 13.007 | 30.0462 | 14.509 | 59.4573 | 0.00208 | 3616.9979 | 15.0021
2012-11-03 | 19:00 | 2012-11-03 19:00 | 58.3382 | 89.5082 | 18.246 | 2012-11-03 19:00 | 13.006 | 30.0439 | 13.168 | 59.4643 | -0.00493 | 3617.0049 | 14.9951
2012-11-03 | 19:15 | 2012-11-03 19:15 | 58.344 | 89.514 | 18.244 | 2012-11-03 19:15 | 13.009 | 30.0508 | 12.151 | 59.4632 | -0.0038 | 3617.0038 | 14.9962
2012-11-03 | 19:30 | 2012-11-03 19:30 | 58.1904 | 89.3604 | 18.258 | 2012-11-03 19:30 | 13.011 | 30.0554 | 11.391 | 59.305 | 0.15442 | 3616.8456 | 15.1544
2012-11-03 | 19:45 | 2012-11-03 19:45 | 58.2447 | 89.4147 | 18.262 | 2012-11-03 19:45 | 13.01 | 30.0531 | 10.731 | 59.3616 | 0.09781 | 3616.9022 | 15.0978
2012-11-03 | 20:00 | 2012-11-03 20:00 | 58.2716 | 89.4416 | 18.262 | 2012-11-03 20:00 | 13.009 | 30.0508 | 10.255 | 59.3908 | 0.0686 | 3616.9314 | 15.0686
2012-11-03 | 20:15 | 2012-11-03 20:15 | 58.2902 | 89.4602 | 18.26 | 2012-11-03 20:15 | 13.011 | 30.0554 | 9.921 | 59.4048 | 0.05462 | 3616.9454 | 15.0546
2012-11-03 | 20:30 | 2012-11-03 20:30 | 58.3039 | 89.4739 | 18.258 | 2012-11-03 20:30 | 13.012 | 30.0577 | 9.669 | 59.4162 | 0.04323 | 3616.9568 | 15.0432
2012-11-03 | 20:45 | 2012-11-03 20:45 | 58.3131 | 89.4831 | 18.257 | 2012-11-03 20:45 | 13.012 | 30.0577 | 9.466 | 59.4254 | 0.03403 | 3616.966 | 15.034
2012-11-03 | 21:00 | 2012-11-03 21:00 | 58.3244 | 89.4944 | 18.256 | 2012-11-03 21:00 | 13.013 | 30.06 | 9.335 | 59.4344 | 0.02504 | 3616.975 | 15.025
2012-11-03 | 21:15 | 2012-11-03 21:15 | 58.3333 | 89.5033 | 18.254 | 2012-11-03 21:15 | 13.014 | 30.0623 | 9.186 | 59.441 | 0.01845 | 3616.9815 | 15.0185
2012-11-03 | 21:30 | 2012-11-03 21:30 | 58.3396 | 89.5096 | 18.252 | 2012-11-03 21:30 | 13.018 | 30.0716 | 8.998 | 59.438 | 0.02139 | 3616.9786 | 15.0214
2012-11-03 | 21:45 | 2012-11-03 21:45 | 58.3462 | 89.5162 | 18.25 | 2012-11-03 21:45 | 13.02 | 30.0762 | 8.79 | 59.44 | 0.01941 | 3616.9806 | 15.0194
2012-11-03 | 22:00 | 2012-11-03 22:00 | 58.3509 | 89.5209 | 18.249 | 2012-11-03 22:00 | 13.019 | 30.0739 | 8.578 | 59.447 | 0.0124 | 3616.9876 | 15.0124
2012-11-03 | 22:15 | 2012-11-03 22:15 | 58.2648 | 89.4348 | 18.247 | 2012-11-03 22:15 | 13.021 | 30.0785 | 8.5 | 59.3563 | 0.10312 | 3616.8969 | 15.1031
2012-11-03 | 22:30 | 2012-11-03 22:30 | 58.2814 | 89.4514 | 18.246 | 2012-11-03 22:30 | 13.02 | 30.0762 | 8.476 | 59.3752 | 0.08421 | 3616.9158 | 15.0842
2012-11-03 | 22:45 | 2012-11-03 22:45 | 58.295 | 89.465 | 18.243 | 2012-11-03 22:45 | 13.022 | 30.0808 | 8.426 | 59.3842 | 0.07523 | 3616.9248 | 15.0752
2012-11-03 | 23:00 | 2012-11-03 23:00 | 58.3096 | 89.4796 | 18.243 | 2012-11-03 23:00 | 13.025 | 30.0877 | 8.344 | 59.3919 | 0.06756 | 3616.9324 | 15.0676
2012-11-03 | 23:15 | 2012-11-03 23:15 | 58.318 | 89.488 | 18.241 | 2012-11-03 23:15 | 13.027 | 30.0924 | 8.294 | 59.3956 | 0.06378 | 3616.9362 | 15.0638
2012-11-03 | 23:30 | 2012-11-03 23:30 | 58.325 | 89.495 | 18.239 | 2012-11-03 23:30 | 13.024 | 30.0854 | 8.211 | 59.4096 | 0.04985 | 3616.9502 | 15.0498
2012-11-03 | 23:45 | 2012-11-03 23:45 | 58.3293 | 89.4993 | 18.237 | 2012-11-03 23:45 | 13.022 | 30.0808 | 8.109 | 59.4185 | 0.04093 | 3616.9591 | 15.0409
2012-11-04 | 0:00 | 2012-11-04 | 58.3339 | 89.5039 | 18.237 | 2012-11-04 | 13.025 | 30.0877 | 7.986 | 59.4162 | 0.04326 | 3616.9567 | 15.0433
2012-11-04 | 0:15 | 2012-11-04 00:15 | 58.3396 | 89.5096 | 18.236 | 2012-11-04 00:15 | 13.026 | 30.0901 | 7.76 | 59.4195 | 0.03987 | 3616.9601 | 15.0399
2012-11-04 | 0:30 | 2012-11-04 00:30 | 58.3437 | 89.5137 | 18.235 | 2012-11-04 00:30 | 13.027 | 30.0924 | 7.632 | 59.4213 | 0.03808 | 3616.9619 | 15.0381
2012-11-04 | 0:45 | 2012-11-04 00:45 | 58.3434 | 89.5134 | 18.234 | 2012-11-04 00:45 | 13.025 | 30.0877 | 7.588 | 59.4257 | 0.03376 | 3616.9662 | 15.0338
2012-11-04 | 1:00 | 2012-11-04 01:00 | 58.3494 | 89.5194 | 18.237 | 2012-11-04 01:00 | 13.027 | 30.0924 | 7.799 | 59.427 | 0.03238 | 3616.9676 | 15.0324
2012-11-04 | 1:15 | 2012-11-04 01:15 | 58.3506 | 89.5206 | 18.237 | 2012-11-04 01:15 | 13.025 | 30.0877 | 8.164 | 59.4329 | 0.02656 | 3616.9734 | 15.0266
2012-11-04 | 1:30 | 2012-11-04 01:30 | 58.3539 | 89.5239 | 18.236 | 2012-11-04 01:30 | 13.024 | 30.0854 | 8.418 | 59.4385 | 0.02095 | 3616.979 | 15.021
2012-11-04 | 1:45 | 2012-11-04 01:45 | 58.3571 | 89.5271 | 18.235 | 2012-11-04 01:45 | 13.026 | 30.0901 | 8.393 | 59.437 | 0.02237 | 3616.9776 | 15.0224
2012-11-04 | 2:00 | 2012-11-04 02:00 | 58.3595 | 89.5295 | 18.235 | 2012-11-04 02:00 | 13.023 | 30.0831 | 8.359 | 59.4464 | 0.01304 | 3616.987 | 15.013
2012-11-04 | 2:15 | 2012-11-04 02:15 | 58.3636 | 89.5336 | 18.234 | 2012-11-04 02:15 | 13.025 | 30.0877 | 8.417 | 59.4459 | 0.01356 | 3616.9864 | 15.0136
2012-11-04 | 2:30 | 2012-11-04 02:30 | 58.3674 | 89.5374 | 18.233 | 2012-11-04 02:30 | 13.023 | 30.0831 | 8.198 | 59.4543 | 0.00514 | 3616.9949 | 15.0051
2012-11-04 | 2:45 | 2012-11-04 02:45 | 58.3713 | 89.5413 | 18.234 | 2012-11-04 02:45 | 13.024 | 30.0854 | 7.87 | 59.4559 | 0.00355 | 3616.9965 | 15.0035
2012-11-04 | 3:00 | 2012-11-04 03:00 | 58.2884 | 89.4584 | 18.235 | 2012-11-04 03:00 | 13.026 | 30.0901 | 7.571 | 59.3683 | 0.09107 | 3616.9089 | 15.0911
2012-11-04 | 3:15 | 2012-11-04 03:15 | 58.2135 | 89.3835 | 18.234 | 2012-11-04 03:15 | 13.021 | 30.0785 | 7.375 | 59.305 | 0.15442 | 3616.8456 | 15.1544
2012-11-04 | 3:30 | 2012-11-04 03:30 | 58.2328 | 89.4028 | 18.233 | 2012-11-04 03:30 | 13.021 | 30.0785 | 7.318 | 59.3243 | 0.13512 | 3616.8649 | 15.1351
2012-11-04 | 3:45 | 2012-11-04 03:45 | 58.1245 | 89.2945 | 18.232 | 2012-11-04 03:45 | 13.022 | 30.0808 | 7.555 | 59.2137 | 0.24573 | 3616.7543 | 15.2457
2012-11-04 | 4:00 | 2012-11-04 04:00 | 58.1276 | 89.2976 | 18.232 | 2012-11-04 04:00 | 13.022 | 30.0808 | 7.82 | 59.2168 | 0.24263 | 3616.7574 | 15.2426
2012-11-04 | 4:15 | 2012-11-04 04:15 | 58.1728 | 89.3428 | 18.23 | 2012-11-04 04:15 | 13.022 | 30.0808 | 8.679 | 59.262 | 0.19743 | 3616.8026 | 15.1974
2012-11-04 | 4:30 | 2012-11-04 04:30 | 58.2082 | 89.3782 | 18.229 | 2012-11-04 04:30 | 13.021 | 30.0785 | 10.018 | 59.2997 | 0.15972 | 3616.8403 | 15.1597
2012-11-04 | 4:45 | 2012-11-04 04:45 | 58.2378 | 89.4078 | 18.229 | 2012-11-04 04:45 | 13.017 | 30.0693 | 11.438 | 59.3385 | 0.12088 | 3616.8791 | 15.1209
2012-11-04 | 5:00 | 2012-11-04 05:00 | 58.2637 | 89.4337 | 18.23 | 2012-11-04 05:00 | 13.017 | 30.0693 | 12.236 | 59.3644 | 0.09498 | 3616.905 | 15.095
2012-11-04 | 5:15 | 2012-11-04 05:15 | 58.2885 | 89.4585 | 18.229 | 2012-11-04 05:15 | 13.019 | 30.0739 | 12.934 | 59.3846 | 0.0748 | 3616.9252 | 15.0748
2012-11-04 | 5:30 | 2012-11-04 05:30 | 58.3081 | 89.4781 | 18.228 | 2012-11-04 05:30 | 13.018 | 30.0716 | 13.448 | 59.4065 | 0.05289 | 3616.9471 | 15.0529
2012-11-04 | 5:45 | 2012-11-04 05:45 | 58.3281 | 89.4981 | 18.23 | 2012-11-04 05:45 | 13.02 | 30.0762 | 13.707 | 59.4219 | 0.03751 | 3616.9625 | 15.0375
2012-11-04 | 6:00 | 2012-11-04 06:00 | 58.3453 | 89.5153 | 18.23 | 2012-11-04 06:00 | 13.02 | 30.0762 | 13.731 | 59.4391 | 0.02031 | 3616.9797 | 15.0203
2012-11-04 | 6:15 | 2012-11-04 06:15 | 58.3594 | 89.5294 | 18.229 | 2012-11-04 06:15 | 13.021 | 30.0785 | 13.849 | 59.4509 | 0.00852 | 3616.9915 | 15.0085
2012-11-04 | 6:30 | 2012-11-04 06:30 | 58.3715 | 89.5415 | 18.229 | 2012-11-04 06:30 | 13.02 | 30.0762 | 13.984 | 59.4653 | -0.00589 | 3617.0059 | 14.9941
2012-11-04 | 6:45 | 2012-11-04 06:45 | 58.3875 | 89.5575 | 18.228 | 2012-11-04 06:45 | 13.022 | 30.0808 | 14.029 | 59.4767 | -0.01727 | 3617.0173 | 14.9827
2012-11-04 | 7:00 | 2012-11-04 07:00 | 58.4017 | 89.5717 | 18.227 | 2012-11-04 07:00 | 13.023 | 30.0831 | 14.099 | 59.4886 | -0.02916 | 3617.0292 | 14.9708
2012-11-04 | 7:15 | 2012-11-04 07:15 | 58.417 | 89.587 | 18.228 | 2012-11-04 07:15 | 13.029 | 30.097 | 14.139 | 59.49 | -0.0306 | 3617.0306 | 14.9694
2012-11-04 | 7:30 | 2012-11-04 07:30 | 58.428 | 89.598 | 18.227 | 2012-11-04 07:30 | 13.028 | 30.0947 | 14.356 | 59.5033 | -0.04391 | 3617.0439 | 14.9561
2012-11-04 | 7:45 | 2012-11-04 07:45 | 58.4421 | 89.6121 | 18.227 | 2012-11-04 07:45 | 13.034 | 30.1085 | 17.726 | 59.5036 | -0.04415 | 3617.0442 | 14.9558
2012-11-04 | 8:00 | 2012-11-04 08:00 | 58.4533 | 89.6233 | 18.227 | 2012-11-04 08:00 | 13.039 | 30.1201 | 21.652 | 59.5032 | -0.0438 | 3617.0438 | 14.9562
2012-11-04 | 8:15 | 2012-11-04 08:15 | 58.4683 | 89.6383 | 18.227 | 2012-11-04 08:15 | 13.04 | 30.1224 | 24.667 | 59.5159 | -0.05649 | 3617.0565 | 14.9435
2012-11-04 | 8:30 | 2012-11-04 08:30 | 58.4757 | 89.6457 | 18.227 | 2012-11-04 08:30 | 13.042 | 30.127 | 27.003 | 59.5187 | -0.05927 | 3617.0593 | 14.9407
2012-11-04 | 8:45 | 2012-11-04 08:45 | 58.4841 | 89.6541 | 18.226 | 2012-11-04 08:45 | 13.043 | 30.1293 | 29.147 | 59.5248 | -0.06536 | 3617.0654 | 14.9346
2012-11-04 | 9:00 | 2012-11-04 09:00 | 58.4897 | 89.6597 | 18.227 | 2012-11-04 09:00 | 13.044 | 30.1316 | 31.349 | 59.5281 | -0.06865 | 3617.0687 | 14.9313
2012-11-04 | 9:15 | 2012-11-04 09:15 | 58.2973 | 89.4673 | 18.236 | 2012-11-04 09:15 | 13.046 | 30.1363 | 32.021 | 59.331 | 0.12837 | 3616.8716 | 15.1284
2012-11-04 | 9:30 | 2012-11-04 09:30 | 58.3865 | 89.5565 | 18.247 | 2012-11-04 09:30 | 13.046 | 30.1363 | 32.122 | 59.4202 | 0.03917 | 3616.9608 | 15.0392
2012-11-04 | 9:45 | 2012-11-04 09:45 | 58.418 | 89.588 | 18.248 | 2012-11-04 09:45 | 13.047 | 30.1386 | 31.952 | 59.4494 | 0.00998 | 3616.99 | 15.01
2012-11-04 | 10:00 | 2012-11-04 10:00 | 58.438 | 89.608 | 18.247 | 2012-11-04 10:00 | 13.047 | 30.1386 | 32.229 | 59.4694 | -0.01002 | 3617.01 | 14.99
2012-11-04 | 10:15 | 2012-11-04 10:15 | 58.4504 | 89.6204 | 18.245 | 2012-11-04 10:15 | 13.048 | 30.1409 | 32.411 | 59.4795 | -0.02011 | 3617.0201 | 14.9799
2012-11-04 | 10:30 | 2012-11-04 10:30 | 58.4638 | 89.6338 | 18.246 | 2012-11-04 10:30 | 13.05 | 30.1455 | 32.312 | 59.4883 | -0.02889 | 3617.0289 | 14.9711
2012-11-04 | 10:45 | 2012-11-04 10:45 | 58.4696 | 89.6396 | 18.245 | 2012-11-04 10:45 | 13.05 | 30.1455 | 31.683 | 59.4941 | -0.03469 | 3617.0347 | 14.9653
2012-11-04 | 11:00 | 2012-11-04 11:00 | 58.4727 | 89.6427 | 18.244 | 2012-11-04 11:00 | 13.051 | 30.1478 | 31.201 | 59.4949 | -0.03548 | 3617.0355 | 14.9645
2012-11-04 | 11:15 | 2012-11-04 11:15 | 58.4745 | 89.6445 | 18.243 | 2012-11-04 11:15 | 13.046 | 30.1363 | 30.684 | 59.5082 | -0.04883 | 3617.0488 | 14.9512
2012-11-04 | 11:30 | 2012-11-04 11:30 | 58.4721 | 89.6421 | 18.241 | 2012-11-04 11:30 | 13.045 | 30.134 | 30.081 | 59.5082 | -0.04874 | 3617.0487 | 14.9513
2012-11-04 | 11:45 | 2012-11-04 11:45 | 58.4705 | 89.6405 | 18.24 | 2012-11-04 11:45 | 13.045 | 30.134 | 29.636 | 59.5066 | -0.04714 | 3617.0471 | 14.9529
2012-11-04 | 12:00 | 2012-11-04 12:00 | 58.4689 | 89.6389 | 18.238 | 2012-11-04 12:00 | 13.042 | 30.127 | 29.175 | 59.5119 | -0.05247 | 3617.0525 | 14.9475
2012-11-04 | 12:15 | 2012-11-04 12:15 | 58.4639 | 89.6339 | 18.235 | 2012-11-04 12:15 | 13.038 | 30.1178 | 27.962 | 59.5161 | -0.05671 | 3617.0567 | 14.9433
2012-11-04 | 12:30 | 2012-11-04 12:30 | 58.4626 | 89.6326 | 18.235 | 2012-11-04 12:30 | 13.037 | 30.1155 | 26.641 | 59.5171 | -0.05772 | 3617.0577 | 14.9423
2012-11-04 | 12:45 | 2012-11-04 12:45 | 58.4605 | 89.6305 | 18.234 | 2012-11-04 12:45 | 13.037 | 30.1155 | 25.774 | 59.515 | -0.05562 | 3617.0556 | 14.9444
2012-11-04 | 13:00 | 2012-11-04 13:00 | 58.4559 | 89.6259 | 18.231 | 2012-11-04 13:00 | 13.033 | 30.1062 | 25.315 | 59.5197 | -0.06026 | 3617.0603 | 14.9397
2012-11-04 | 13:15 | 2012-11-04 13:15 | 58.4531 | 89.6231 | 18.231 | 2012-11-04 13:15 | 13.03 | 30.0993 | 25.337 | 59.5238 | -0.06439 | 3617.0644 | 14.9356
2012-11-04 | 13:30 | 2012-11-04 13:30 | 58.4499 | 89.6199 | 18.229 | 2012-11-04 13:30 | 13.033 | 30.1062 | 25.147 | 59.5137 | -0.05426 | 3617.0543 | 14.9457
2012-11-04 | 13:45 | 2012-11-04 13:45 | 58.4457 | 89.6157 | 18.228 | 2012-11-04 13:45 | 13.029 | 30.097 | 25.346 | 59.5187 | -0.0593 | 3617.0593 | 14.9407
2012-11-04 | 14:00 | 2012-11-04 14:00 | 58.4374 | 89.6074 | 18.228 | 2012-11-04 14:00 | 13.029 | 30.097 | 25.877 | 59.5104 | -0.051 | 3617.051 | 14.949
2012-11-04 | 14:15 | 2012-11-04 14:15 | 58.0924 | 89.2624 | 18.236 | 2012-11-04 14:15 | 13.028 | 30.0947 | 26.11 | 59.1677 | 0.29169 | 3616.7083 | 15.2917
2012-11-04 | 14:30 | 2012-11-04 14:30 | 58.26 | 89.43 | 18.245 | 2012-11-04 14:30 | 13.028 | 30.0947 | 25.901 | 59.3353 | 0.12409 | 3616.8759 | 15.1241
2012-11-04 | 14:45 | 2012-11-04 14:45 | 58.3056 | 89.4756 | 18.249 | 2012-11-04 14:45 | 13.031 | 30.1016 | 25.613 | 59.374 | 0.08542 | 3616.9146 | 15.0854
2012-11-04 | 15:00 | 2012-11-04 15:00 | 58.33 | 89.5 | 18.247 | 2012-11-04 15:00 | 13.03 | 30.0993 | 25.513 | 59.4007 | 0.05871 | 3616.9413 | 15.0587
2012-11-04 | 15:15 | 2012-11-04 15:15 | 58.3473 | 89.5173 | 18.246 | 2012-11-04 15:15 | 13.032 | 30.1039 | 25.635 | 59.4134 | 0.04603 | 3616.954 | 15.046
2012-11-04 | 15:30 | 2012-11-04 15:30 | 58.3615 | 89.5315 | 18.246 | 2012-11-04 15:30 | 13.028 | 30.0947 | 25.657 | 59.4368 | 0.02259 | 3616.9774 | 15.0226
2012-11-04 | 15:45 | 2012-11-04 15:45 | 58.3717 | 89.5417 | 18.246 | 2012-11-04 15:45 | 13.029 | 30.097 | 25.525 | 59.4447 | 0.0147 | 3616.9853 | 15.0147
2012-11-04 | 16:00 | 2012-11-04 16:00 | 58.383 | 89.553 | 18.246 | 2012-11-04 16:00 | 13.029 | 30.097 | 25.09 | 59.456 | 0.0034 | 3616.9966 | 15.0034
2012-11-04 | 16:15 | 2012-11-04 16:15 | 58.3905 | 89.5605 | 18.244 | 2012-11-04 16:15 | 13.028 | 30.0947 | 24.91 | 59.4658 | -0.00641 | 3617.0064 | 14.9936
2012-11-04 | 16:30 | 2012-11-04 16:30 | 58.3963 | 89.5663 | 18.242 | 2012-11-04 16:30 | 13.029 | 30.097 | 24.658 | 59.4693 | -0.0099 | 3617.0099 | 14.9901
2012-11-04 | 16:45 | 2012-11-04 16:45 | 58.4016 | 89.5716 | 18.241 | 2012-11-04 16:45 | 13.027 | 30.0924 | 24.288 | 59.4792 | -0.01982 | 3617.0198 | 14.9802
2012-11-04 | 17:00 | 2012-11-04 17:00 | 58.4071 | 89.5771 | 18.24 | 2012-11-04 17:00 | 13.029 | 30.097 | 23.952 | 59.4801 | -0.0207 | 3617.0207 | 14.9793
2012-11-04 | 17:15 | 2012-11-04 17:15 | 58.4118 | 89.5818 | 18.238 | 2012-11-04 17:15 | 13.028 | 30.0947 | 23.396 | 59.4871 | -0.02771 | 3617.0277 | 14.9723
2012-11-04 | 17:30 | 2012-11-04 17:30 | 58.4148 | 89.5848 | 18.237 | 2012-11-04 17:30 | 13.031 | 30.1016 | 22.665 | 59.4832 | -0.02378 | 3617.0238 | 14.9762
2012-11-04 | 17:45 | 2012-11-04 17:45 | 58.4196 | 89.5896 | 18.235 | 2012-11-04 17:45 | 13.031 | 30.1016 | 21.783 | 59.488 | -0.02858 | 3617.0286 | 14.9714
2012-11-04 | 18:00 | 2012-11-04 18:00 | 58.4233 | 89.5933 | 18.235 | 2012-11-04 18:00 | 13.031 | 30.1016 | 20.543 | 59.4917 | -0.03228 | 3617.0323 | 14.9677
2012-11-04 | 18:15 | 2012-11-04 18:15 | 58.2588 | 89.4288 | 18.242 | 2012-11-04 18:15 | 13.031 | 30.1016 | 19.297 | 59.3272 | 0.13222 | 3616.8678 | 15.1322
2012-11-04 | 18:30 | 2012-11-04 18:30 | 58.3283 | 89.4983 | 18.251 | 2012-11-04 18:30 | 13.035 | 30.1109 | 18.214 | 59.3875 | 0.07196 | 3616.928 | 15.072
2012-11-04 | 18:45 | 2012-11-04 18:45 | 58.271 | 89.441 | 18.25 | 2012-11-04 18:45 | 13.033 | 30.1062 | 17.557 | 59.3348 | 0.12464 | 3616.8754 | 15.1246
2012-11-04 | 19:00 | 2012-11-04 19:00 | 58.305 | 89.475 | 18.249 | 2012-11-04 19:00 | 13.035 | 30.1109 | 17.183 | 59.3641 | 0.09526 | 3616.9047 | 15.0953
2012-11-04 | 19:15 | 2012-11-04 19:15 | 58.2078 | 89.3778 | 18.246 | 2012-11-04 19:15 | 13.038 | 30.1178 | 16.985 | 59.26 | 0.19939 | 3616.8006 | 15.1994
2012-11-04 | 19:30 | 2012-11-04 19:30 | 58.1121 | 89.2821 | 18.245 | 2012-11-04 19:30 | 13.038 | 30.1178 | 16.749 | 59.1643 | 0.29509 | 3616.7049 | 15.2951
2012-11-04 | 19:45 | 2012-11-04 19:45 | 58.1417 | 89.3117 | 18.245 | 2012-11-04 19:45 | 13.038 | 30.1178 | 16.657 | 59.1939 | 0.26549 | 3616.7345 | 15.2655
2012-11-04 | 20:00 | 2012-11-04 20:00 | 58.1877 | 89.3577 | 18.243 | 2012-11-04 20:00 | 13.037 | 30.1155 | 16.708 | 59.2422 | 0.21718 | 3616.7828 | 15.2172
2012-11-04 | 20:15 | 2012-11-04 20:15 | 58.1445 | 89.3145 | 18.24 | 2012-11-04 20:15 | 13.036 | 30.1132 | 16.789 | 59.2013 | 0.25807 | 3616.7419 | 15.2581
2012-11-04 | 20:30 | 2012-11-04 20:30 | 58.1793 | 89.3493 | 18.239 | 2012-11-04 20:30 | 13.038 | 30.1178 | 16.843 | 59.2315 | 0.22789 | 3616.7721 | 15.2279
2012-11-04 | 20:45 | 2012-11-04 20:45 | 58.2184 | 89.3884 | 18.237 | 2012-11-04 20:45 | 13.038 | 30.1178 | 16.907 | 59.2706 | 0.18879 | 3616.8112 | 15.1888
2012-11-04 | 21:00 | 2012-11-04 21:00 | 58.2528 | 89.4228 | 18.235 | 2012-11-04 21:00 | 13.039 | 30.1201 | 17.237 | 59.3027 | 0.1567 | 3616.8433 | 15.1567
2012-11-04 | 21:15 | 2012-11-04 21:15 | 58.2804 | 89.4504 | 18.235 | 2012-11-04 21:15 | 13.04 | 30.1224 | 17.094 | 59.328 | 0.13141 | 3616.8686 | 15.1314
2012-11-04 | 21:30 | 2012-11-04 21:30 | 58.3038 | 89.4738 | 18.233 | 2012-11-04 21:30 | 13.044 | 30.1316 | 16.76 | 59.3422 | 0.11725 | 3616.8828 | 15.1172
2012-11-04 | 21:45 | 2012-11-04 21:45 | 58.3236 | 89.4936 | 18.232 | 2012-11-04 21:45 | 13.043 | 30.1293 | 17.28 | 59.3643 | 0.09514 | 3616.9049 | 15.0951
2012-11-04 | 22:00 | 2012-11-04 22:00 | 58.3396 | 89.5096 | 18.231 | 2012-11-04 22:00 | 13.043 | 30.1293 | 17.882 | 59.3803 | 0.07914 | 3616.9209 | 15.0791
2012-11-04 | 22:15 | 2012-11-04 22:15 | 58.3537 | 89.5237 | 18.229 | 2012-11-04 22:15 | 13.042 | 30.127 | 18.073 | 59.3967 | 0.06273 | 3616.9373 | 15.0627
2012-11-04 | 22:30 | 2012-11-04 22:30 | 58.3615 | 89.5315 | 18.229 | 2012-11-04 22:30 | 13.04 | 30.1224 | 18.159 | 59.4091 | 0.05031 | 3616.9497 | 15.0503
2012-11-04 | 22:45 | 2012-11-04 22:45 | 58.3664 | 89.5364 | 18.229 | 2012-11-04 22:45 | 13.04 | 30.1224 | 18.135 | 59.414 | 0.04541 | 3616.9546 | 15.0454
2012-11-04 | 23:00 | 2012-11-04 23:00 | 58.3758 | 89.5458 | 18.228 | 2012-11-04 23:00 | 13.042 | 30.127 | 18.149 | 59.4188 | 0.04063 | 3616.9594 | 15.0406
2012-11-04 | 23:15 | 2012-11-04 23:15 | 58.3821 | 89.5521 | 18.228 | 2012-11-04 23:15 | 13.044 | 30.1316 | 18.058 | 59.4205 | 0.03895 | 3616.961 | 15.039
2012-11-04 | 23:30 | 2012-11-04 23:30 | 58.3909 | 89.5609 | 18.228 | 2012-11-04 23:30 | 13.047 | 30.1386 | 17.702 | 59.4223 | 0.03708 | 3616.9629 | 15.0371
2012-11-04 | 23:45 | 2012-11-04 23:45 | 58.3962 | 89.5662 | 18.228 | 2012-11-04 23:45 | 13.046 | 30.1363 | 17.261 | 59.4299 | 0.02947 | 3616.9705 | 15.0295
2012-11-05 | 0:00 | 2012-11-05 | 58.4045 | 89.5745 | 18.227 | 2012-11-05 | 13.05 | 30.1455 | 16.557 | 59.429 | 0.03041 | 3616.9696 | 15.0304
2012-11-05 | 0:15 | 2012-11-05 00:15 | 58.4102 | 89.5802 | 18.228 | 2012-11-05 00:15 | 13.049 | 30.1432 | 15.41 | 59.437 | 0.0224 | 3616.9776 | 15.0224
2012-11-05 | 0:30 | 2012-11-05 00:30 | 58.4126 | 89.5826 | 18.227 | 2012-11-05 00:30 | 13.048 | 30.1409 | 14.685 | 59.4417 | 0.01769 | 3616.9823 | 15.0177
2012-11-05 | 0:45 | 2012-11-05 00:45 | 58.4156 | 89.5856 | 18.227 | 2012-11-05 00:45 | 13.048 | 30.1409 | 14.139 | 59.4447 | 0.01469 | 3616.9853 | 15.0147
2012-11-05 | 1:00 | 2012-11-05 01:00 | 58.4165 | 89.5865 | 18.227 | 2012-11-05 01:00 | 13.049 | 30.1432 | 13.579 | 59.4433 | 0.0161 | 3616.9839 | 15.0161
2012-11-05 | 1:15 | 2012-11-05 01:15 | 58.4194 | 89.5894 | 18.227 | 2012-11-05 01:15 | 13.049 | 30.1432 | 13.281 | 59.4462 | 0.0132 | 3616.9868 | 15.0132
2012-11-05 | 1:30 | 2012-11-05 01:30 | 58.4223 | 89.5923 | 18.226 | 2012-11-05 01:30 | 13.049 | 30.1432 | 12.833 | 59.4491 | 0.0103 | 3616.9897 | 15.0103
2012-11-05 | 1:45 | 2012-11-05 01:45 | 58.4224 | 89.5924 | 18.226 | 2012-11-05 01:45 | 13.047 | 30.1386 | 12.124 | 59.4538 | 0.00558 | 3616.9944 | 15.0056
2012-11-05 | 2:00 | 2012-11-05 02:00 | 58.4248 | 89.5948 | 18.227 | 2012-11-05 02:00 | 13.049 | 30.1432 | 11.307 | 59.4516 | 0.0078 | 3616.9922 | 15.0078
2012-11-05 | 2:15 | 2012-11-05 02:15 | 58.4263 | 89.5963 | 18.226 | 2012-11-05 02:15 | 13.046 | 30.1363 | 10.925 | 59.46 | -0.00063 | 3617.0006 | 14.9994
2012-11-05 | 2:30 | 2012-11-05 02:30 | 58.424 | 89.594 | 18.226 | 2012-11-05 02:30 | 13.044 | 30.1316 | 11.038 | 59.4624 | -0.00295 | 3617.003 | 14.997
2012-11-05 | 2:45 | 2012-11-05 02:45 | 58.4266 | 89.5966 | 18.226 | 2012-11-05 02:45 | 13.045 | 30.134 | 11.66 | 59.4626 | -0.00324 | 3617.0032 | 14.9968
2012-11-05 | 3:00 | 2012-11-05 03:00 | 58.3402 | 89.5102 | 18.225 | 2012-11-05 03:00 | 13.043 | 30.1293 | 12.363 | 59.3809 | 0.07854 | 3616.9215 | 15.0785
2012-11-05 | 3:15 | 2012-11-05 03:15 | 58.2712 | 89.4412 | 18.226 | 2012-11-05 03:15 | 13.044 | 30.1316 | 12.206 | 59.3096 | 0.14985 | 3616.8502 | 15.1498
2012-11-05 | 3:30 | 2012-11-05 03:30 | 58.2835 | 89.4535 | 18.226 | 2012-11-05 03:30 | 13.042 | 30.127 | 11.61 | 59.3265 | 0.13293 | 3616.8671 | 15.1329
2012-11-05 | 3:45 | 2012-11-05 03:45 | 58.2187 | 89.3887 | 18.226 | 2012-11-05 03:45 | 13.039 | 30.1201 | 11.03 | 59.2686 | 0.1908 | 3616.8092 | 15.1908
2012-11-05 | 4:00 | 2012-11-05 04:00 | 58.254 | 89.424 | 18.225 | 2012-11-05 04:00 | 13.04 | 30.1224 | 10.736 | 59.3016 | 0.15781 | 3616.8422 | 15.1578
2012-11-05 | 4:15 | 2012-11-05 04:15 | 58.2844 | 89.4544 | 18.225 | 2012-11-05 04:15 | 13.039 | 30.1201 | 10.696 | 59.3343 | 0.1251 | 3616.8749 | 15.1251
2012-11-05 | 4:30 | 2012-11-05 04:30 | 58.3078 | 89.4778 | 18.225 | 2012-11-05 04:30 | 13.039 | 30.1201 | 11.048 | 59.3577 | 0.1017 | 3616.8983 | 15.1017
2012-11-05 | 4:45 | 2012-11-05 04:45 | 58.3311 | 89.5011 | 18.225 | 2012-11-05 04:45 | 13.041 | 30.1247 | 11.786 | 59.3764 | 0.08302 | 3616.917 | 15.083
2012-11-05 | 5:00 | 2012-11-05 05:00 | 58.1212 | 89.2912 | 18.233 | 2012-11-05 05:00 | 13.04 | 30.1224 | 12.475 | 59.1688 | 0.29061 | 3616.7094 | 15.2906
2012-11-05 | 5:15 | 2012-11-05 05:15 | 58.2433 | 89.4133 | 18.244 | 2012-11-05 05:15 | 13.042 | 30.127 | 12.915 | 59.2863 | 0.17313 | 3616.8269 | 15.1731
2012-11-05 | 5:30 | 2012-11-05 05:30 | 58.2925 | 89.4625 | 18.246 | 2012-11-05 05:30 | 13.045 | 30.134 | 13.075 | 59.3286 | 0.13086 | 3616.8691 | 15.1309
2012-11-05 | 5:45 | 2012-11-05 05:45 | 58.2226 | 89.3926 | 18.244 | 2012-11-05 05:45 | 13.043 | 30.1293 | 12.888 | 59.2633 | 0.19614 | 3616.8039 | 15.1961
2012-11-05 | 6:00 | 2012-11-05 06:00 | 58.2634 | 89.4334 | 18.243 | 2012-11-05 06:00 | 13.044 | 30.1316 | 12.483 | 59.3018 | 0.15765 | 3616.8423 | 15.1577
2012-11-05 | 6:15 | 2012-11-05 06:15 | 58.2974 | 89.4674 | 18.241 | 2012-11-05 06:15 | 13.045 | 30.134 | 12.057 | 59.3334 | 0.12596 | 3616.874 | 15.126
2012-11-05 | 6:30 | 2012-11-05 06:30 | 58.3298 | 89.4998 | 18.241 | 2012-11-05 06:30 | 13.047 | 30.1386 | 11.84 | 59.3612 | 0.09818 | 3616.9018 | 15.0982
2012-11-05 | 6:45 | 2012-11-05 06:45 | 58.3548 | 89.5248 | 18.241 | 2012-11-05 06:45 | 13.048 | 30.1409 | 11.688 | 59.3839 | 0.07549 | 3616.9245 | 15.0755
2012-11-05 | 7:00 | 2012-11-05 07:00 | 58.3749 | 89.5449 | 18.24 | 2012-11-05 07:00 | 13.048 | 30.1409 | 11.595 | 59.404 | 0.05539 | 3616.9446 | 15.0554
2012-11-05 | 7:15 | 2012-11-05 07:15 | 58.2799 | 89.4499 | 18.238 | 2012-11-05 07:15 | 13.051 | 30.1478 | 11.838 | 59.3021 | 0.15732 | 3616.8427 | 15.1573
2012-11-05 | 7:30 | 2012-11-05 07:30 | 58.3066 | 89.4766 | 18.236 | 2012-11-05 07:30 | 13.051 | 30.1478 | 12.47 | 59.3288 | 0.13062 | 3616.8694 | 15.1306
2012-11-05 | 7:45 | 2012-11-05 07:45 | 58.3415 | 89.5115 | 18.235 | 2012-11-05 07:45 | 13.056 | 30.1594 | 17.043 | 59.3521 | 0.10727 | 3616.8927 | 15.1073
2012-11-05 | 8:00 | 2012-11-05 08:00 | 58.3711 | 89.5411 | 18.233 | 2012-11-05 08:00 | 13.055 | 30.1571 | 22.711 | 59.3841 | 0.07536 | 3616.9246 | 15.0754
2012-11-05 | 8:15 | 2012-11-05 08:15 | 58.3133 | 89.4833 | 18.231 | 2012-11-05 08:15 | 13.056 | 30.1594 | 27.544 | 59.3239 | 0.13547 | 3616.8645 | 15.1355
2012-11-05 | 8:30 | 2012-11-05 08:30 | 58.3474 | 89.5174 | 18.23 | 2012-11-05 08:30 | 13.057 | 30.1617 | 32.387 | 59.3557 | 0.10368 | 3616.8963 | 15.1037
2012-11-05 | 8:45 | 2012-11-05 08:45 | 58.3781 | 89.5481 | 18.228 | 2012-11-05 08:45 | 13.061 | 30.1709 | 35.114 | 59.3772 | 0.08222 | 3616.9178 | 15.0822
2012-11-05 | 9:00 | 2012-11-05 09:00 | 58.3989 | 89.5689 | 18.227 | 2012-11-05 09:00 | 13.058 | 30.164 | 36.199 | 59.4049 | 0.05449 | 3616.9455 | 15.0545
2012-11-05 | 9:15 | 2012-11-05 09:15 | 58.4176 | 89.5876 | 18.227 | 2012-11-05 09:15 | 13.059 | 30.1663 | 36.862 | 59.4213 | 0.0381 | 3616.9619 | 15.0381
2012-11-05 | 9:30 | 2012-11-05 09:30 | 56.8491 | 88.0191 | 18.241 | 2012-11-05 09:30 | 13.057 | 30.1617 | 37.121 | 57.8574 | 1.602 | 3615.398 | 16.602
2012-11-05 | 9:45 | 2012-11-05 09:45 | 55.9724 | 87.1424 | 18.263 | 2012-11-05 09:45 | 13.058 | 30.164 | 36.703 | 56.9784 | 2.481 | 3614.519 | 17.481
2012-11-05 | 10:00 | 2012-11-05 10:00 | 55.9417 | 87.1117 | 18.275 | 2012-11-05 10:00 | 13.058 | 30.164 | 36.857 | 56.9477 | 2.5117 | 3614.4883 | 17.5117
2012-11-05 | 10:15 | 2012-11-05 10:15 | 55.7421 | 86.9121 | 18.283 | 2012-11-05 10:15 | 13.056 | 30.1594 | 36.304 | 56.7527 | 2.7067 | 3614.2933 | 17.7067
2012-11-05 | 10:30 | 2012-11-05 10:30 | 53.7171 | 84.8871 | 18.291 | 2012-11-05 10:30 | 13.059 | 30.1663 | 35.089 | 54.7208 | 4.7386 | 3612.2614 | 19.7386
2012-11-05 | 10:45 | 2012-11-05 10:45 | 56.1706 | 87.3406 | 18.285 | 2012-11-05 10:45 | 13.057 | 30.1617 | 33.965 | 57.1789 | 2.2805 | 3614.7195 | 17.2805
2012-11-05 | 11:00 | 2012-11-05 11:00 | 56.5441 | 87.7141 | 18.262 | 2012-11-05 11:00 | 13.057 | 30.1617 | 33.646 | 57.5524 | 1.907 | 3615.093 | 16.907
2012-11-05 | 11:15 | 2012-11-05 11:15 | 56.8674 | 88.0374 | 18.242 | 2012-11-05 11:15 | 13.053 | 30.1524 | 33.309 | 57.885 | 1.5744 | 3615.4256 | 16.5744
2012-11-05 | 11:30 | 2012-11-05 11:30 | 57.0123 | 88.1823 | 18.235 | 2012-11-05 11:30 | 13.053 | 30.1524 | 33.099 | 58.0299 | 1.4295 | 3615.5705 | 16.4295
2012-11-05 | 11:45 | 2012-11-05 11:45 | 55.898 | 87.068 | 18.256 | 2012-11-05 11:45 | 13.051 | 30.1478 | 32.308 | 56.9202 | 2.5392 | 3614.4608 | 17.5392
2012-11-05 | 12:00 | 2012-11-05 12:00 | 55.802 | 86.972 | 18.27 | 2012-11-05 12:00 | 13.047 | 30.1386 | 31.508 | 56.8334 | 2.626 | 3614.374 | 17.626
2012-11-05 | 12:15 | 2012-11-05 12:15 | 53.2401 | 84.4101 | 18.284 | 2012-11-05 12:15 | 13.043 | 30.1293 | 30.424 | 54.2808 | 5.1786 | 3611.8214 | 20.1786
2012-11-05 | 12:30 | 2012-11-05 12:30 | 51.8689 | 83.0389 | 18.295 | 2012-11-05 12:30 | 13.042 | 30.127 | 29.206 | 52.9119 | 6.5475 | 3610.4525 | 21.5475
2012-11-05 | 12:45 | 2012-11-05 12:45 | 55.9347 | 87.1047 | 18.287 | 2012-11-05 12:45 | 13.041 | 30.1247 | 28.12 | 56.98 | 2.4794 | 3614.5206 | 17.4794
2012-11-05 | 13:00 | 2012-11-05 13:00 | 56.2912 | 87.4612 | 18.263 | 2012-11-05 13:00 | 13.041 | 30.1247 | 27.294 | 57.3365 | 2.1229 | 3614.8771 | 17.1229
2012-11-05 | 13:15 | 2012-11-05 13:15 | 56.609 | 87.779 | 18.245 | 2012-11-05 13:15 | 13.04 | 30.1224 | 27.143 | 57.6566 | 1.8028 | 3615.1972 | 16.8028
2012-11-05 | 13:30 | 2012-11-05 13:30 | 56.8588 | 88.0288 | 18.237 | 2012-11-05 13:30 | 13.038 | 30.1178 | 26.986 | 57.911 | 1.5484 | 3615.4516 | 16.5484
2012-11-05 | 13:45 | 2012-11-05 13:45 | 57.0534 | 88.2234 | 18.237 | 2012-11-05 13:45 | 13.034 | 30.1085 | 27.232 | 58.1149 | 1.3446 | 3615.6555 | 16.3445
2012-11-05 | 14:00 | 2012-11-05 14:00 | 57.2088 | 88.3788 | 18.235 | 2012-11-05 14:00 | 13.03 | 30.0993 | 27.521 | 58.2795 | 1.1799 | 3615.8201 | 16.1799
2012-11-05 | 14:15 | 2012-11-05 14:15 | 57.2724 | 88.4424 | 18.24 | 2012-11-05 14:15 | 13.026 | 30.0901 | 27.695 | 58.3523 | 1.1071 | 3615.8929 | 16.1071
2012-11-05 | 14:30 | 2012-11-05 14:30 | 57.3943 | 88.5643 | 18.246 | 2012-11-05 14:30 | 13.029 | 30.097 | 27.525 | 58.4673 | 0.9921 | 3616.0079 | 15.9921
2012-11-05 | 14:45 | 2012-11-05 14:45 | 57.4931 | 88.6631 | 18.246 | 2012-11-05 14:45 | 13.028 | 30.0947 | 27.346 | 58.5684 | 0.89099 | 3616.109 | 15.891
2012-11-05 | 15:00 | 2012-11-05 15:00 | 57.5807 | 88.7507 | 18.247 | 2012-11-05 15:00 | 13.028 | 30.0947 | 27.738 | 58.656 | 0.80339 | 3616.1966 | 15.8034
2012-11-05 | 15:15 | 2012-11-05 15:15 | 56.809 | 87.979 | 18.258 | 2012-11-05 15:15 | 13.03 | 30.0993 | 27.635 | 57.8797 | 1.5797 | 3615.4203 | 16.5797
2012-11-05 | 15:30 | 2012-11-05 15:30 | 56.4073 | 87.5773 | 18.273 | 2012-11-05 15:30 | 13.028 | 30.0947 | 27.453 | 57.4826 | 1.9768 | 3615.0232 | 16.9768
2012-11-05 | 15:45 | 2012-11-05 15:45 | 56.1692 | 87.3392 | 18.287 | 2012-11-05 15:45 | 13.027 | 30.0924 | 27.416 | 57.2468 | 2.2126 | 3614.7874 | 17.2126
2012-11-05 | 16:00 | 2012-11-05 16:00 | 55.5358 | 86.7058 | 18.298 | 2012-11-05 16:00 | 13.027 | 30.0924 | 27.104 | 56.6134 | 2.846 | 3614.154 | 17.846
2012-11-05 | 16:15 | 2012-11-05 16:15 | 56.5686 | 87.7386 | 18.283 | 2012-11-05 16:15 | 13.026 | 30.0901 | 26.9 | 57.6485 | 1.8109 | 3615.1891 | 16.8109
2012-11-05 | 16:30 | 2012-11-05 16:30 | 56.8772 | 88.0472 | 18.264 | 2012-11-05 16:30 | 13.028 | 30.0947 | 26.641 | 57.9525 | 1.5069 | 3615.4931 | 16.5069
2012-11-05 | 16:45 | 2012-11-05 16:45 | 57.0845 | 88.2545 | 18.25 | 2012-11-05 16:45 | 13.026 | 30.0901 | 26.1 | 58.1644 | 1.295 | 3615.705 | 16.295
2012-11-05 | 17:00 | 2012-11-05 17:00 | 57.2464 | 88.4164 | 18.246 | 2012-11-05 17:00 | 13.024 | 30.0854 | 25.537 | 58.331 | 1.1284 | 3615.8716 | 16.1284
2012-11-05 | 17:15 | 2012-11-05 17:15 | 57.3738 | 88.5438 | 18.248 | 2012-11-05 17:15 | 13.027 | 30.0924 | 24.979 | 58.4514 | 1.008 | 3615.992 | 16.008
2012-11-05 | 17:30 | 2012-11-05 17:30 | 57.4784 | 88.6484 | 18.253 | 2012-11-05 17:30 | 13.026 | 30.0901 | 24.152 | 58.5583 | 0.90107 | 3616.0989 | 15.9011
2012-11-05 | 17:45 | 2012-11-05 17:45 | 55.8165 | 86.9865 | 18.256 | 2012-11-05 17:45 | 13.027 | 30.0924 | 23.194 | 56.8941 | 2.5653 | 3614.4347 | 17.5653
2012-11-05 | 18:00 | 2012-11-05 18:00 | 57.4992 | 88.6692 | 18.265 | 2012-11-05 18:00 | 13.03 | 30.0993 | 21.765 | 58.5699 | 0.88951 | 3616.1105 | 15.8895
2012-11-05 | 18:15 | 2012-11-05 18:15 | 57.6072 | 88.7772 | 18.268 | 2012-11-05 18:15 | 13.03 | 30.0993 | 20.417 | 58.6779 | 0.78151 | 3616.2185 | 15.7815
2012-11-05 | 18:30 | 2012-11-05 18:30 | 57.685 | 88.855 | 18.265 | 2012-11-05 18:30 | 13.031 | 30.1016 | 19.414 | 58.7534 | 0.70602 | 3616.294 | 15.706
2012-11-05 | 18:45 | 2012-11-05 18:45 | 57.7466 | 88.9166 | 18.263 | 2012-11-05 18:45 | 13.029 | 30.097 | 18.583 | 58.8196 | 0.6398 | 3616.3602 | 15.6398
2012-11-05 | 19:00 | 2012-11-05 19:00 | 57.8013 | 88.9713 | 18.261 | 2012-11-05 19:00 | 13.034 | 30.1085 | 17.477 | 58.8628 | 0.59665 | 3616.4034 | 15.5966
2012-11-05 | 19:15 | 2012-11-05 19:15 | 57.8459 | 89.0159 | 18.262 | 2012-11-05 19:15 | 13.033 | 30.1062 | 16.189 | 58.9097 | 0.54974 | 3616.4503 | 15.5497
2012-11-05 | 19:30 | 2012-11-05 19:30 | 57.8867 | 89.0567 | 18.261 | 2012-11-05 19:30 | 13.034 | 30.1085 | 14.796 | 58.9482 | 0.51125 | 3616.4887 | 15.5113
2012-11-05 | 19:45 | 2012-11-05 19:45 | 57.9205 | 89.0905 | 18.258 | 2012-11-05 19:45 | 13.035 | 30.1109 | 13.637 | 58.9796 | 0.47976 | 3616.5202 | 15.4798
2012-11-05 | 20:00 | 2012-11-05 20:00 | 57.951 | 89.121 | 18.256 | 2012-11-05 20:00 | 13.033 | 30.1062 | 13.131 | 59.0148 | 0.44464 | 3616.5554 | 15.4446
2012-11-05 | 20:15 | 2012-11-05 20:15 | 57.9791 | 89.1491 | 18.253 | 2012-11-05 20:15 | 13.035 | 30.1109 | 12.947 | 59.0383 | 0.42116 | 3616.5788 | 15.4212
2012-11-05 | 20:30 | 2012-11-05 20:30 | 58.0019 | 89.1719 | 18.251 | 2012-11-05 20:30 | 13.036 | 30.1132 | 12.721 | 59.0587 | 0.40067 | 3616.5993 | 15.4007
2012-11-05 | 20:45 | 2012-11-05 20:45 | 58.0247 | 89.1947 | 18.25 | 2012-11-05 20:45 | 13.035 | 30.1109 | 12.373 | 59.0839 | 0.37556 | 3616.6244 | 15.3756
2012-11-05 | 21:00 | 2012-11-05 21:00 | 58.0465 | 89.2165 | 18.248 | 2012-11-05 21:00 | 13.037 | 30.1155 | 12.023 | 59.101 | 0.35838 | 3616.6416 | 15.3584
2012-11-05 | 21:15 | 2012-11-05 21:15 | 58.0652 | 89.2352 | 18.247 | 2012-11-05 21:15 | 13.037 | 30.1155 | 11.789 | 59.1197 | 0.33968 | 3616.6603 | 15.3397
2012-11-05 | 21:30 | 2012-11-05 21:30 | 58.0286 | 89.1986 | 18.245 | 2012-11-05 21:30 | 13.038 | 30.1178 | 11.534 | 59.0808 | 0.37859 | 3616.6214 | 15.3786
2012-11-05 | 21:45 | 2012-11-05 21:45 | 58.0099 | 89.1799 | 18.243 | 2012-11-05 21:45 | 13.04 | 30.1224 | 11.184 | 59.0575 | 0.40191 | 3616.5981 | 15.4019
2012-11-05 | 22:00 | 2012-11-05 22:00 | 58.0397 | 89.2097 | 18.242 | 2012-11-05 22:00 | 13.039 | 30.1201 | 10.928 | 59.0896 | 0.3698 | 3616.6302 | 15.3698
2012-11-05 | 22:15 | 2012-11-05 22:15 | 58.0613 | 89.2313 | 18.24 | 2012-11-05 22:15 | 13.039 | 30.1201 | 10.77 | 59.1112 | 0.3482 | 3616.6518 | 15.3482
2012-11-05 | 22:30 | 2012-11-05 22:30 | 57.7798 | 88.9498 | 18.248 | 2012-11-05 22:30 | 13.042 | 30.127 | 10.55 | 58.8228 | 0.63663 | 3616.3634 | 15.6366
2012-11-05 | 22:45 | 2012-11-05 22:45 | 57.9004 | 89.0704 | 18.259 | 2012-11-05 22:45 | 13.042 | 30.127 | 10.506 | 58.9434 | 0.51603 | 3616.484 | 15.516
2012-11-05 | 23:00 | 2012-11-05 23:00 | 57.9599 | 89.1299 | 18.26 | 2012-11-05 23:00 | 13.039 | 30.1201 | 10.477 | 59.0098 | 0.4496 | 3616.5504 | 15.4496
2012-11-05 | 23:15 | 2012-11-05 23:15 | 58.0013 | 89.1713 | 18.258 | 2012-11-05 23:15 | 13.042 | 30.127 | 10.356 | 59.0443 | 0.41513 | 3616.5849 | 15.4151
2012-11-05 | 23:30 | 2012-11-05 23:30 | 58.034 | 89.204 | 18.256 | 2012-11-05 23:30 | 13.043 | 30.1293 | 10.316 | 59.0747 | 0.38474 | 3616.6153 | 15.3847
2012-11-05 | 23:45 | 2012-11-05 23:45 | 58.0594 | 89.2294 | 18.255 | 2012-11-05 23:45 | 13.038 | 30.1178 | 10.395 | 59.1116 | 0.34779 | 3616.6522 | 15.3478
2012-11-06 | 0:00 | 2012-11-06 | 58.0815 | 89.2515 | 18.252 | 2012-11-06 | 13.039 | 30.1201 | 10.469 | 59.1314 | 0.328 | 3616.672 | 15.328
2012-11-06 | 0:15 | 2012-11-06 00:15 | 58.0999 | 89.2699 | 18.252 | 2012-11-06 00:15 | 13.042 | 30.127 | 10.572 | 59.1429 | 0.31653 | 3616.6835 | 15.3165
2012-11-06 | 0:30 | 2012-11-06 00:30 | 58.115 | 89.285 | 18.25 | 2012-11-06 00:30 | 13.041 | 30.1247 | 10.617 | 59.1603 | 0.29912 | 3616.7009 | 15.2991
2012-11-06 | 0:45 | 2012-11-06 00:45 | 58.1314 | 89.3014 | 18.247 | 2012-11-06 00:45 | 13.04 | 30.1224 | 10.46 | 59.179 | 0.28041 | 3616.7196 | 15.2804
2012-11-06 | 1:00 | 2012-11-06 01:00 | 58.1411 | 89.3111 | 18.246 | 2012-11-06 01:00 | 13.036 | 30.1132 | 10.37 | 59.1979 | 0.26147 | 3616.7385 | 15.2615
2012-11-06 | 1:15 | 2012-11-06 01:15 | 58.1511 | 89.3211 | 18.244 | 2012-11-06 01:15 | 13.039 | 30.1201 | 10.319 | 59.201 | 0.2584 | 3616.7416 | 15.2584
2012-11-06 | 1:30 | 2012-11-06 01:30 | 58.1569 | 89.3269 | 18.242 | 2012-11-06 01:30 | 13.037 | 30.1155 | 10.339 | 59.2114 | 0.24798 | 3616.752 | 15.248
2012-11-06 | 1:45 | 2012-11-06 01:45 | 58.1655 | 89.3355 | 18.241 | 2012-11-06 01:45 | 13.04 | 30.1224 | 10.296 | 59.2131 | 0.24631 | 3616.7537 | 15.2463
2012-11-06 | 2:00 | 2012-11-06 02:00 | 58.1709 | 89.3409 | 18.24 | 2012-11-06 02:00 | 13.035 | 30.1109 | 10.287 | 59.2301 | 0.22936 | 3616.7706 | 15.2294
2012-11-06 | 2:15 | 2012-11-06 02:15 | 58.1755 | 89.3455 | 18.237 | 2012-11-06 02:15 | 13.035 | 30.1109 | 10.416 | 59.2347 | 0.22476 | 3616.7752 | 15.2248
2012-11-06 | 2:30 | 2012-11-06 02:30 | 58.1798 | 89.3498 | 18.237 | 2012-11-06 02:30 | 13.034 | 30.1085 | 10.614 | 59.2413 | 0.21815 | 3616.7818 | 15.2182
2012-11-06 | 2:45 | 2012-11-06 02:45 | 58.1849 | 89.3549 | 18.236 | 2012-11-06 02:45 | 13.035 | 30.1109 | 10.64 | 59.2441 | 0.21536 | 3616.7846 | 15.2154
2012-11-06 | 3:00 | 2012-11-06 03:00 | 58.1897 | 89.3597 | 18.236 | 2012-11-06 03:00 | 13.034 | 30.1085 | 10.645 | 59.2512 | 0.20825 | 3616.7917 | 15.2083
2012-11-06 | 3:15 | 2012-11-06 03:15 | 58.1932 | 89.3632 | 18.235 | 2012-11-06 03:15 | 13.033 | 30.1062 | 10.526 | 59.257 | 0.20244 | 3616.7976 | 15.2024
2012-11-06 | 3:30 | 2012-11-06 03:30 | 58.1976 | 89.3676 | 18.235 | 2012-11-06 03:30 | 13.033 | 30.1062 | 10.462 | 59.2614 | 0.19804 | 3616.802 | 15.198
2012-11-06 | 3:45 | 2012-11-06 03:45 | 58.1302 | 89.3002 | 18.235 | 2012-11-06 03:45 | 13.029 | 30.097 | 10.596 | 59.2032 | 0.2562 | 3616.7438 | 15.2562
2012-11-06 | 4:00 | 2012-11-06 04:00 | 58.1154 | 89.2854 | 18.235 | 2012-11-06 04:00 | 13.032 | 30.1039 | 10.531 | 59.1815 | 0.27793 | 3616.7221 | 15.2779
2012-11-06 | 4:15 | 2012-11-06 04:15 | 58.1335 | 89.3035 | 18.235 | 2012-11-06 04:15 | 13.031 | 30.1016 | 10.582 | 59.2019 | 0.25752 | 3616.7425 | 15.2575
2012-11-06 | 4:30 | 2012-11-06 04:30 | 58.1508 | 89.3208 | 18.234 | 2012-11-06 04:30 | 13.031 | 30.1016 | 10.659 | 59.2192 | 0.24022 | 3616.7598 | 15.2402
2012-11-06 | 4:45 | 2012-11-06 04:45 | 58.1674 | 89.3374 | 18.233 | 2012-11-06 04:45 | 13.031 | 30.1016 | 10.625 | 59.2358 | 0.22362 | 3616.7764 | 15.2236
2012-11-06 | 5:00 | 2012-11-06 05:00 | 58.1841 | 89.3541 | 18.234 | 2012-11-06 05:00 | 13.031 | 30.1016 | 10.393 | 59.2525 | 0.20692 | 3616.7931 | 15.2069
2012-11-06 | 5:15 | 2012-11-06 05:15 | 58.1954 | 89.3654 | 18.234 | 2012-11-06 05:15 | 13.033 | 30.1062 | 10.171 | 59.2592 | 0.20024 | 3616.7998 | 15.2002
2012-11-06 | 5:30 | 2012-11-06 05:30 | 58.2074 | 89.3774 | 18.233 | 2012-11-06 05:30 | 13.033 | 30.1062 | 9.936 | 59.2712 | 0.18824 | 3616.8118 | 15.1882
2012-11-06 | 5:45 | 2012-11-06 05:45 | 58.2197 | 89.3897 | 18.233 | 2012-11-06 05:45 | 13.033 | 30.1062 | 9.782 | 59.2835 | 0.17594 | 3616.8241 | 15.1759
2012-11-06 | 6:00 | 2012-11-06 06:00 | 58.2295 | 89.3995 | 18.232 | 2012-11-06 06:00 | 13.033 | 30.1062 | 9.721 | 59.2933 | 0.16614 | 3616.8339 | 15.1661
2012-11-06 | 6:15 | 2012-11-06 06:15 | 58.2394 | 89.4094 | 18.232 | 2012-11-06 06:15 | 13.035 | 30.1109 | 9.647 | 59.2986 | 0.16086 | 3616.8391 | 15.1609
2012-11-06 | 6:30 | 2012-11-06 06:30 | 58.2513 | 89.4213 | 18.231 | 2012-11-06 06:30 | 13.038 | 30.1178 | 9.706 | 59.3035 | 0.15589 | 3616.8441 | 15.1559
2012-11-06 | 6:45 | 2012-11-06 06:45 | 58.2605 | 89.4305 | 18.231 | 2012-11-06 06:45 | 13.038 | 30.1178 | 9.77 | 59.3127 | 0.14669 | 3616.8533 | 15.1467
2012-11-06 | 7:00 | 2012-11-06 07:00 | 58.2713 | 89.4413 | 18.232 | 2012-11-06 07:00 | 13.038 | 30.1178 | 9.918 | 59.3235 | 0.13589 | 3616.8641 | 15.1359
2012-11-06 | 7:15 | 2012-11-06 07:15 | 58.2815 | 89.4515 | 18.231 | 2012-11-06 07:15 | 13.042 | 30.127 | 10.015 | 59.3245 | 0.13493 | 3616.8651 | 15.1349
2012-11-06 | 7:30 | 2012-11-06 07:30 | 58.2013 | 89.3713 | 18.231 | 2012-11-06 07:30 | 13.044 | 30.1316 | 10.248 | 59.2397 | 0.21975 | 3616.7803 | 15.2197
2012-11-06 | 7:45 | 2012-11-06 07:45 | 58.2093 | 89.3793 | 18.23 | 2012-11-06 07:45 | 13.05 | 30.1455 | 14.344 | 59.2338 | 0.22561 | 3616.7744 | 15.2256
2012-11-06 | 8:00 | 2012-11-06 08:00 | 58.2326 | 89.4026 | 18.23 | 2012-11-06 08:00 | 13.047 | 30.1386 | 20.832 | 59.264 | 0.19538 | 3616.8046 | 15.1954
2012-11-06 | 8:15 | 2012-11-06 08:15 | 58.2352 | 89.4052 | 18.23 | 2012-11-06 08:15 | 13.045 | 30.134 | 26.431 | 59.2713 | 0.18816 | 3616.8118 | 15.1882
2012-11-06 | 8:30 | 2012-11-06 08:30 | 57.6215 | 88.7915 | 18.24 | 2012-11-06 08:30 | 13.048 | 30.1409 | 31.112 | 58.6506 | 0.80879 | 3616.1912 | 15.8088
2012-11-06 | 8:45 | 2012-11-06 08:45 | 57.9435 | 89.1135 | 18.246 | 2012-11-06 08:45 | 13.046 | 30.1363 | 35.918 | 58.9772 | 0.48217 | 3616.5178 | 15.4822
2012-11-06 | 9:00 | 2012-11-06 09:00 | 58.0297 | 89.1997 | 18.25 | 2012-11-06 09:00 | 13.047 | 30.1386 | 38.403 | 59.0611 | 0.39828 | 3616.6017 | 15.3983
2012-11-06 | 9:15 | 2012-11-06 09:15 | 58.0906 | 89.2606 | 18.247 | 2012-11-06 09:15 | 13.049 | 30.1432 | 40.707 | 59.1174 | 0.342 | 3616.658 | 15.342
2012-11-06 | 9:30 | 2012-11-06 09:30 | 57.7877 | 88.9577 | 18.252 | 2012-11-06 09:30 | 13.046 | 30.1363 | 42.445 | 58.8214 | 0.63797 | 3616.362 | 15.638
2012-11-06 | 9:45 | 2012-11-06 09:45 | 57.9616 | 89.1316 | 18.26 | 2012-11-06 09:45 | 13.048 | 30.1409 | 42.463 | 58.9907 | 0.46869 | 3616.5313 | 15.4687
2012-11-06 | 10:00 | 2012-11-06 10:00 | 58.0391 | 89.2091 | 18.257 | 2012-11-06 10:00 | 13.047 | 30.1386 | 42.064 | 59.0705 | 0.38888 | 3616.6111 | 15.3889
2012-11-06 | 10:15 | 2012-11-06 10:15 | 57.935 | 89.105 | 18.261 | 2012-11-06 10:15 | 13.048 | 30.1409 | 41.138 | 58.9641 | 0.49529 | 3616.5047 | 15.4953
2012-11-06 | 10:30 | 2012-11-06 10:30 | 57.9642 | 89.1342 | 18.265 | 2012-11-06 10:30 | 13.046 | 30.1363 | 40.046 | 58.9979 | 0.46147 | 3616.5385 | 15.4615
2012-11-06 | 10:45 | 2012-11-06 10:45 | 57.9175 | 89.0875 | 18.259 | 2012-11-06 10:45 | 13.047 | 30.1386 | 39.614 | 58.9489 | 0.51048 | 3616.4895 | 15.5105
2012-11-06 | 11:00 | 2012-11-06 11:00 | 57.7669 | 88.9369 | 18.276 | 2012-11-06 11:00 |  | 0 |  | 88.9369 | -29.4775 | 3646.4775 | 15.6611
2012-11-06 | 11:15 | 2012-11-06 11:15 | 57.8287 | 88.9987 | 18.27 | 2012-11-06 11:15 |  | 0 |  | 88.9987 | -29.5393 | 3646.5393 | 15.5993
2012-11-06 | 11:30 | 2012-11-06 11:30 | 57.2818 | 88.4518 | 18.272 | 2012-11-06 11:30 |  | 0 |  | 88.4518 | -28.9924 | 3645.9924 | 16.1462
2012-11-06 | 11:45 | 2012-11-06 11:45 | 57.4411 | 88.6111 | 18.268 | 2012-11-06 11:45 |  | 0 |  | 88.6111 | -29.1517 | 3646.1517 | 15.9869
2012-11-06 | 12:00 | 2012-11-06 12:00 | 57.4192 | 88.5892 | 18.268 | 2012-11-06 12:00 |  | 0 |  | 88.5892 | -29.1298 | 3646.1298 | 16.0088
2012-11-06 | 12:15 | 2012-11-06 12:15 | 57.5828 | 88.7528 | 18.265 | 2012-11-06 12:15 |  | 0 |  | 88.7528 | -29.2934 | 3646.2934 | 15.8452
2012-11-06 | 12:30 | 2012-11-06 12:30 | 57.4819 | 88.6519 | 18.268 | 2012-11-06 12:30 |  | 0 |  | 88.6519 | -29.1925 | 3646.1925 | 15.9461
2012-11-06 | 12:45 | 2012-11-06 12:45 | 57.5513 | 88.7213 | 18.274 | 2012-11-06 12:45 |  | 0 |  | 88.7213 | -29.2619 | 3646.2619 | 15.8767
2012-11-06 | 13:00 | 2012-11-06 13:00 | 54.7728 | 85.9428 | 18.273 | 2012-11-06 13:00 |  | 0 |  | 85.9428 | -26.4834 | 3643.4834 | 18.6552
2012-11-06 | 13:15 | 2012-11-06 13:15 | 57.5212 | 88.6912 | 18.275 | 2012-11-06 13:15 |  | 0 |  | 88.6912 | -29.2318 | 3646.2318 | 15.9068
2012-11-06 | 13:30 | 2012-11-06 13:30 | 57.4288 | 88.5988 | 18.28 | 2012-11-06 13:30 |  | 0 |  | 88.5988 | -29.1394 | 3646.1394 | 15.9992
2012-11-06 | 13:45 | 2012-11-06 13:45 | 57.5157 | 88.6857 | 18.274 | 2012-11-06 13:45 |  | 0 |  | 88.6857 | -29.2263 | 3646.2263 | 15.9123
2012-11-06 | 14:00 | 2012-11-06 14:00 | 57.6201 | 88.7901 | 18.267 | 2012-11-06 14:00 |  | 0 |  | 88.7901 | -29.3307 | 3646.3307 | 15.8079
2012-11-06 | 14:15 | 2012-11-06 14:15 | 57.7055 | 88.8755 | 18.264 | 2012-11-06 14:15 |  | 0 |  | 88.8755 | -29.4161 | 3646.4161 | 15.7225
2012-11-06 | 14:30 | 2012-11-06 14:30 | 57.3953 | 88.5653 | 18.275 | 2012-11-06 14:30 |  | 0 |  | 88.5653 | -29.1059 | 3646.1059 | 16.0327
2012-11-06 | 14:45 | 2012-11-06 14:45 | 57.6373 | 88.8073 | 18.275 | 2012-11-06 14:45 |  | 0 |  | 88.8073 | -29.3479 | 3646.3479 | 15.7907
2012-11-06 | 15:00 | 2012-11-06 15:00 | 57.7215 | 88.8915 | 18.274 | 2012-11-06 15:00 |  | 0 |  | 88.8915 | -29.4321 | 3646.4321 | 15.7065
2012-11-06 | 15:15 | 2012-11-06 15:15 | 57.7587 | 88.9287 | 18.269 | 2012-11-06 15:15 |  | 0 |  | 88.9287 | -29.4693 | 3646.4693 | 15.6693
2012-11-06 | 15:30 | 2012-11-06 15:30 | 57.7657 | 88.9357 | 18.267 | 2012-11-06 15:30 |  | 0 |  | 88.9357 | -29.4763 | 3646.4763 | 15.6623
2012-11-06 | 15:45 | 2012-11-06 15:45 | 57.8221 | 88.9921 | 18.266 | 2012-11-06 15:45 |  | 0 |  | 88.9921 | -29.5327 | 3646.5327 | 15.6059
2012-11-06 | 16:00 | 2012-11-06 16:00 | 57.8008 | 88.9708 | 18.267 | 2012-11-06 16:00 |  | 0 |  | 88.9708 | -29.5114 | 3646.5114 | 15.6272
2012-11-06 | 16:15 | 2012-11-06 16:15 | 57.8482 | 89.0182 | 18.265 | 2012-11-06 16:15 |  | 0 |  | 89.0182 | -29.5588 | 3646.5588 | 15.5798
2012-11-06 | 16:30 | 2012-11-06 16:30 | 57.8499 | 89.0199 | 18.263 | 2012-11-06 16:30 |  | 0 |  | 89.0199 | -29.5605 | 3646.5605 | 15.5781
2012-11-06 | 16:45 | 2012-11-06 16:45 | 57.8501 | 89.0201 | 18.261 | 2012-11-06 16:45 |  | 0 |  | 89.0201 | -29.5607 | 3646.5607 | 15.5779
2012-11-06 | 17:00 | 2012-11-06 17:00 | 57.8908 | 89.0608 | 18.259 | 2012-11-06 17:00 |  | 0 |  | 89.0608 | -29.6014 | 3646.6014 | 15.5372
2012-11-06 | 17:15 | 2012-11-06 17:15 | 57.7761 | 88.9461 | 18.265 | 2012-11-06 17:15 |  | 0 |  | 88.9461 | -29.4867 | 3646.4867 | 15.6519
2012-11-06 | 17:30 | 2012-11-06 17:30 | 57.8616 | 89.0316 | 18.272 | 2012-11-06 17:30 |  | 0 |  | 89.0316 | -29.5722 | 3646.5722 | 15.5664
2012-11-06 | 17:45 | 2012-11-06 17:45 | 57.9113 | 89.0813 | 18.268 | 2012-11-06 17:45 |  | 0 |  | 89.0813 | -29.6219 | 3646.6219 | 15.5167
2012-11-06 | 18:00 | 2012-11-06 18:00 | 57.9508 | 89.1208 | 18.267 | 2012-11-06 18:00 |  | 0 |  | 89.1208 | -29.6614 | 3646.6614 | 15.4772
2012-11-06 | 18:15 | 2012-11-06 18:15 | 57.9845 | 89.1545 | 18.265 | 2012-11-06 18:15 |  | 0 |  | 89.1545 | -29.6951 | 3646.6951 | 15.4435
2012-11-06 | 18:30 | 2012-11-06 18:30 | 58.0116 | 89.1816 | 18.262 | 2012-11-06 18:30 |  | 0 |  | 89.1816 | -29.7222 | 3646.7222 | 15.4164
2012-11-06 | 18:45 | 2012-11-06 18:45 | 58.0334 | 89.2034 | 18.261 | 2012-11-06 18:45 |  | 0 |  | 89.2034 | -29.744 | 3646.744 | 15.3946
2012-11-06 | 19:00 | 2012-11-06 19:00 | 58.0537 | 89.2237 | 18.26 | 2012-11-06 19:00 |  | 0 |  | 89.2237 | -29.7643 | 3646.7643 | 15.3743
2012-11-06 | 19:15 | 2012-11-06 19:15 | 57.9683 | 89.1383 | 18.258 | 2012-11-06 19:15 |  | 0 |  | 89.1383 | -29.6789 | 3646.6789 | 15.4597
2012-11-06 | 19:30 | 2012-11-06 19:30 | 57.9232 | 89.0932 | 18.255 | 2012-11-06 19:30 |  | 0 |  | 89.0932 | -29.6338 | 3646.6338 | 15.5048
2012-11-06 | 19:45 | 2012-11-06 19:45 | 57.9636 | 89.1336 | 18.252 | 2012-11-06 19:45 |  | 0 |  | 89.1336 | -29.6742 | 3646.6742 | 15.4644
2012-11-06 | 20:00 | 2012-11-06 20:00 | 57.9986 | 89.1686 | 18.249 | 2012-11-06 20:00 |  | 0 |  | 89.1686 | -29.7092 | 3646.7092 | 15.4294
2012-11-06 | 20:15 | 2012-11-06 20:15 | 58.0307 | 89.2007 | 18.248 | 2012-11-06 20:15 |  | 0 |  | 89.2007 | -29.7413 | 3646.7413 | 15.3973
2012-11-06 | 20:30 | 2012-11-06 20:30 | 57.9774 | 89.1474 | 18.245 | 2012-11-06 20:30 |  | 0 |  | 89.1474 | -29.688 | 3646.688 | 15.4506
2012-11-06 | 20:45 | 2012-11-06 20:45 | 58.0075 | 89.1775 | 18.245 | 2012-11-06 20:45 |  | 0 |  | 89.1775 | -29.7181 | 3646.7181 | 15.4205
2012-11-06 | 21:00 | 2012-11-06 21:00 | 58.0383 | 89.2083 | 18.244 | 2012-11-06 21:00 |  | 0 |  | 89.2083 | -29.7489 | 3646.7489 | 15.3897
2012-11-06 | 21:15 | 2012-11-06 21:15 | 58.0646 | 89.2346 | 18.244 | 2012-11-06 21:15 |  | 0 |  | 89.2346 | -29.7752 | 3646.7752 | 15.3634
2012-11-06 | 21:30 | 2012-11-06 21:30 | 58.0907 | 89.2607 | 18.243 | 2012-11-06 21:30 |  | 0 |  | 89.2607 | -29.8013 | 3646.8013 | 15.3373
2012-11-06 | 21:45 | 2012-11-06 21:45 | 58.11 | 89.28 | 18.242 | 2012-11-06 21:45 |  | 0 |  | 89.28 | -29.8206 | 3646.8206 | 15.318
2012-11-06 | 22:00 | 2012-11-06 22:00 | 58.1279 | 89.2979 | 18.241 | 2012-11-06 22:00 |  | 0 |  | 89.2979 | -29.8385 | 3646.8385 | 15.3001
2012-11-06 | 22:15 | 2012-11-06 22:15 | 58.1451 | 89.3151 | 18.242 | 2012-11-06 22:15 |  | 0 |  | 89.3151 | -29.8557 | 3646.8557 | 15.2829
2012-11-06 | 22:30 | 2012-11-06 22:30 | 58.1587 | 89.3287 | 18.242 | 2012-11-06 22:30 |  | 0 |  | 89.3287 | -29.8693 | 3646.8693 | 15.2693
2012-11-06 | 22:45 | 2012-11-06 22:45 | 58.1682 | 89.3382 | 18.241 | 2012-11-06 22:45 |  | 0 |  | 89.3382 | -29.8788 | 3646.8788 | 15.2598
2012-11-06 | 23:00 | 2012-11-06 23:00 | 58.1793 | 89.3493 | 18.241 | 2012-11-06 23:00 |  | 0 |  | 89.3493 | -29.8899 | 3646.8899 | 15.2487
2012-11-06 | 23:15 | 2012-11-06 23:15 | 58.191 | 89.361 | 18.24 | 2012-11-06 23:15 |  | 0 |  | 89.361 | -29.9016 | 3646.9016 | 15.237
2012-11-06 | 23:30 | 2012-11-06 23:30 | 58.1974 | 89.3674 | 18.24 | 2012-11-06 23:30 |  | 0 |  | 89.3674 | -29.908 | 3646.908 | 15.2306
2012-11-06 | 23:45 | 2012-11-06 23:45 | 58.2056 | 89.3756 | 18.239 | 2012-11-06 23:45 |  | 0 |  | 89.3756 | -29.9162 | 3646.9162 | 15.2224
2012-11-07 | 0:00 | 2012-11-07 | 58.2117 | 89.3817 | 18.238 | 2012-11-07 |  | 0 |  | 89.3817 | -29.9223 | 3646.9223 | 15.2163
2012-11-07 | 0:15 | 2012-11-07 00:15 | 58.2143 | 89.3843 | 18.239 | 2012-11-07 00:15 |  | 0 |  | 89.3843 | -29.9249 | 3646.9249 | 15.2137
2012-11-07 | 0:30 | 2012-11-07 00:30 | 58.2202 | 89.3902 | 18.238 | 2012-11-07 00:30 |  | 0 |  | 89.3902 | -29.9308 | 3646.9308 | 15.2078
2012-11-07 | 0:45 | 2012-11-07 00:45 | 58.2247 | 89.3947 | 18.239 | 2012-11-07 00:45 |  | 0 |  | 89.3947 | -29.9353 | 3646.9353 | 15.2033
2012-11-07 | 1:00 | 2012-11-07 01:00 | 58.2243 | 89.3943 | 18.237 | 2012-11-07 01:00 |  | 0 |  | 89.3943 | -29.9349 | 3646.9349 | 15.2037
2012-11-07 | 1:15 | 2012-11-07 01:15 | 58.2278 | 89.3978 | 18.238 | 2012-11-07 01:15 |  | 0 |  | 89.3978 | -29.9384 | 3646.9384 | 15.2002
2012-11-07 | 1:30 | 2012-11-07 01:30 | 58.2298 | 89.3998 | 18.236 | 2012-11-07 01:30 |  | 0 |  | 89.3998 | -29.9404 | 3646.9404 | 15.1982
2012-11-07 | 1:45 | 2012-11-07 01:45 | 58.233 | 89.403 | 18.237 | 2012-11-07 01:45 |  | 0 |  | 89.403 | -29.9436 | 3646.9436 | 15.195
2012-11-07 | 2:00 | 2012-11-07 02:00 | 58.2375 | 89.4075 | 18.236 | 2012-11-07 02:00 |  | 0 |  | 89.4075 | -29.9481 | 3646.9481 | 15.1905
2012-11-07 | 2:15 | 2012-11-07 02:15 | 58.2366 | 89.4066 | 18.235 | 2012-11-07 02:15 |  | 0 |  | 89.4066 | -29.9472 | 3646.9472 | 15.1914
2012-11-07 | 2:30 | 2012-11-07 02:30 | 58.2402 | 89.4102 | 18.236 | 2012-11-07 02:30 |  | 0 |  | 89.4102 | -29.9508 | 3646.9508 | 15.1878
2012-11-07 | 2:45 | 2012-11-07 02:45 | 58.1345 | 89.3045 | 18.236 | 2012-11-07 02:45 |  | 0 |  | 89.3045 | -29.8451 | 3646.8451 | 15.2935
2012-11-07 | 3:00 | 2012-11-07 03:00 | 58.1397 | 89.3097 | 18.235 | 2012-11-07 03:00 |  | 0 |  | 89.3097 | -29.8503 | 3646.8503 | 15.2883
2012-11-07 | 3:15 | 2012-11-07 03:15 | 58.0609 | 89.2309 | 18.234 | 2012-11-07 03:15 |  | 0 |  | 89.2309 | -29.7715 | 3646.7715 | 15.3671
2012-11-07 | 3:30 | 2012-11-07 03:30 | 58.0022 | 89.1722 | 18.234 | 2012-11-07 03:30 |  | 0 |  | 89.1722 | -29.7128 | 3646.7128 | 15.4258
2012-11-07 | 3:45 | 2012-11-07 03:45 | 57.957 | 89.127 | 18.234 | 2012-11-07 03:45 |  | 0 |  | 89.127 | -29.6676 | 3646.6676 | 15.471
2012-11-07 | 4:00 | 2012-11-07 04:00 | 57.9645 | 89.1345 | 18.233 | 2012-11-07 04:00 |  | 0 |  | 89.1345 | -29.6751 | 3646.6751 | 15.4635
2012-11-07 | 4:15 | 2012-11-07 04:15 | 58.0057 | 89.1757 | 18.232 | 2012-11-07 04:15 |  | 0 |  | 89.1757 | -29.7163 | 3646.7163 | 15.4223
2012-11-07 | 4:30 | 2012-11-07 04:30 | 58.0389 | 89.2089 | 18.231 | 2012-11-07 04:30 |  | 0 |  | 89.2089 | -29.7495 | 3646.7495 | 15.3891
2012-11-07 | 4:45 | 2012-11-07 04:45 | 58.067 | 89.237 | 18.231 | 2012-11-07 04:45 |  | 0 |  | 89.237 | -29.7776 | 3646.7776 | 15.361
2012-11-07 | 5:00 | 2012-11-07 05:00 | 58.0944 | 89.2644 | 18.232 | 2012-11-07 05:00 |  | 0 |  | 89.2644 | -29.805 | 3646.805 | 15.3336
2012-11-07 | 5:15 | 2012-11-07 05:15 | 58.1157 | 89.2857 | 18.231 | 2012-11-07 05:15 |  | 0 |  | 89.2857 | -29.8263 | 3646.8263 | 15.3123
2012-11-07 | 5:30 | 2012-11-07 05:30 | 58.1339 | 89.3039 | 18.23 | 2012-11-07 05:30 |  | 0 |  | 89.3039 | -29.8445 | 3646.8445 | 15.2941
2012-11-07 | 5:45 | 2012-11-07 05:45 | 57.9393 | 89.1093 | 18.24 | 2012-11-07 05:45 |  | 0 |  | 89.1093 | -29.6499 | 3646.6499 | 15.4887
2012-11-07 | 6:00 | 2012-11-07 06:00 | 58.0365 | 89.2065 | 18.251 | 2012-11-07 06:00 |  | 0 |  | 89.2065 | -29.7471 | 3646.7471 | 15.3915
2012-11-07 | 6:15 | 2012-11-07 06:15 | 58.0825 | 89.2525 | 18.25 | 2012-11-07 06:15 |  | 0 |  | 89.2525 | -29.7931 | 3646.7931 | 15.3455
2012-11-07 | 6:30 | 2012-11-07 06:30 | 58.1147 | 89.2847 | 18.25 | 2012-11-07 06:30 |  | 0 |  | 89.2847 | -29.8253 | 3646.8253 | 15.3133
2012-11-07 | 6:45 | 2012-11-07 06:45 | 58.1388 | 89.3088 | 18.25 | 2012-11-07 06:45 |  | 0 |  | 89.3088 | -29.8494 | 3646.8494 | 15.2892
2012-11-07 | 7:00 | 2012-11-07 07:00 | 58.0367 | 89.2067 | 18.248 | 2012-11-07 07:00 |  | 0 |  | 89.2067 | -29.7473 | 3646.7473 | 15.3913
2012-11-07 | 7:15 | 2012-11-07 07:15 | 58.0558 | 89.2258 | 18.247 | 2012-11-07 07:15 |  | 0 |  | 89.2258 | -29.7664 | 3646.7664 | 15.3722
2012-11-07 | 7:30 | 2012-11-07 07:30 | 58.0898 | 89.2598 | 18.246 | 2012-11-07 07:30 |  | 0 |  | 89.2598 | -29.8004 | 3646.8004 | 15.3382
2012-11-07 | 7:45 | 2012-11-07 07:45 | 58.0123 | 89.1823 | 18.243 | 2012-11-07 07:45 |  | 0 |  | 89.1823 | -29.7229 | 3646.7229 | 15.4157
2012-11-07 | 8:00 | 2012-11-07 08:00 | 58.0549 | 89.2249 | 18.241 | 2012-11-07 08:00 |  | 0 |  | 89.2249 | -29.7655 | 3646.7655 | 15.3731
2012-11-07 | 8:15 | 2012-11-07 08:15 | 57.9974 | 89.1674 | 18.239 | 2012-11-07 08:15 |  | 0 |  | 89.1674 | -29.708 | 3646.708 | 15.4306
2012-11-07 | 8:30 | 2012-11-07 08:30 | 58.0409 | 89.2109 | 18.236 | 2012-11-07 08:30 |  | 0 |  | 89.2109 | -29.7515 | 3646.7515 | 15.3871
2012-11-07 | 8:45 | 2012-11-07 08:45 | 58.0814 | 89.2514 | 18.236 | 2012-11-07 08:45 |  | 0 |  | 89.2514 | -29.792 | 3646.792 | 15.3466
2012-11-07 | 9:00 | 2012-11-07 09:00 | 58.1123 | 89.2823 | 18.233 | 2012-11-07 09:00 |  | 0 |  | 89.2823 | -29.8229 | 3646.8229 | 15.3157
2012-11-07 | 9:15 | 2012-11-07 09:15 | 58.1424 | 89.3124 | 18.233 | 2012-11-07 09:15 |  | 0 |  | 89.3124 | -29.853 | 3646.853 | 15.2856
2012-11-07 | 9:30 | 2012-11-07 09:30 | 58.164 | 89.334 | 18.232 | 2012-11-07 09:30 |  | 0 |  | 89.334 | -29.8746 | 3646.8746 | 15.264
2012-11-07 | 9:45 | 2012-11-07 09:45 | 58.1855 | 89.3555 | 18.232 | 2012-11-07 09:45 |  | 0 |  | 89.3555 | -29.8961 | 3646.8961 | 15.2425
2012-11-07 | 10:00 | 2012-11-07 10:00 | 58.2021 | 89.3721 | 18.23 | 2012-11-07 10:00 |  | 0 |  | 89.3721 | -29.9127 | 3646.9127 | 15.2259
2012-11-07 | 10:15 | 2012-11-07 10:15 | 58.2152 | 89.3852 | 18.23 | 2012-11-07 10:15 |  | 0 |  | 89.3852 | -29.9258 | 3646.9258 | 15.2128
2012-11-07 | 10:30 | 2012-11-07 10:30 | 58.228 | 89.398 | 18.23 | 2012-11-07 10:30 |  | 0 |  | 89.398 | -29.9386 | 3646.9386 | 15.2
2012-11-07 | 10:45 | 2012-11-07 10:45 | 58.2367 | 89.4067 | 18.23 | 2012-11-07 10:45 |  | 0 |  | 89.4067 | -29.9473 | 3646.9473 | 15.1913
2012-11-07 | 11:00 | 2012-11-07 11:00 | 58.2424 | 89.4124 | 18.23 | 2012-11-07 11:00 |  | 0 |  | 89.4124 | -29.953 | 3646.953 | 15.1856
2012-11-07 | 11:15 | 2012-11-07 11:15 | 58.2502 | 89.4202 | 18.231 | 2012-11-07 11:15 |  | 0 |  | 89.4202 | -29.9608 | 3646.9608 | 15.1778
2012-11-07 | 11:30 | 2012-11-07 11:30 | 58.2543 | 89.4243 | 18.231 | 2012-11-07 11:30 |  | 0 |  | 89.4243 | -29.9649 | 3646.9649 | 15.1737
2012-11-07 | 11:45 | 2012-11-07 11:45 | 58.2583 | 89.4283 | 18.23 | 2012-11-07 11:45 |  | 0 |  | 89.4283 | -29.9689 | 3646.9689 | 15.1697
2012-11-07 | 12:00 | 2012-11-07 12:00 | 58.2597 | 89.4297 | 18.23 | 2012-11-07 12:00 |  | 0 |  | 89.4297 | -29.9703 | 3646.9703 | 15.1683
2012-11-07 | 12:15 | 2012-11-07 12:15 | 58.2593 | 89.4293 | 18.231 | 2012-11-07 12:15 |  | 0 |  | 89.4293 | -29.9699 | 3646.9699 | 15.1687
2012-11-07 | 12:30 | 2012-11-07 12:30 | 58.2595 | 89.4295 | 18.229 | 2012-11-07 12:30 |  | 0 |  | 89.4295 | -29.9701 | 3646.9701 | 15.1685
2012-11-07 | 12:45 | 2012-11-07 12:45 | 58.2569 | 89.4269 | 18.23 | 2012-11-07 12:45 |  | 0 |  | 89.4269 | -29.9675 | 3646.9675 | 15.1711
2012-11-07 | 13:00 | 2012-11-07 13:00 | 57.8493 | 89.0193 | 18.239 | 2012-11-07 13:00 |  | 0 |  | 89.0193 | -29.5599 | 3646.5599 | 15.5787
2012-11-07 | 13:15 | 2012-11-07 13:15 | 58.1348 | 89.3048 | 18.247 | 2012-11-07 13:15 |  | 0 |  | 89.3048 | -29.8454 | 3646.8454 | 15.2932
2012-11-07 | 13:30 | 2012-11-07 13:30 | 58.1691 | 89.3391 | 18.25 | 2012-11-07 13:30 |  | 0 |  | 89.3391 | -29.8797 | 3646.8797 | 15.2589
2012-11-07 | 13:45 | 2012-11-07 13:45 | 58.185 | 89.355 | 18.249 | 2012-11-07 13:45 |  | 0 |  | 89.355 | -29.8956 | 3646.8956 | 15.243
2012-11-07 | 14:00 | 2012-11-07 14:00 | 58.193 | 89.363 | 18.248 | 2012-11-07 14:00 |  | 0 |  | 89.363 | -29.9036 | 3646.9036 | 15.235
2012-11-07 | 14:15 | 2012-11-07 14:15 | 58.1999 | 89.3699 | 18.248 | 2012-11-07 14:15 |  | 0 |  | 89.3699 | -29.9105 | 3646.9105 | 15.2281
2012-11-07 | 14:30 | 2012-11-07 14:30 | 58.2013 | 89.3713 | 18.247 | 2012-11-07 14:30 |  | 0 |  | 89.3713 | -29.9119 | 3646.9119 | 15.2267
2012-11-07 | 14:45 | 2012-11-07 14:45 | 58.2027 | 89.3727 | 18.246 | 2012-11-07 14:45 |  | 0 |  | 89.3727 | -29.9133 | 3646.9133 | 15.2253
2012-11-07 | 15:00 | 2012-11-07 15:00 | 58.204 | 89.374 | 18.245 | 2012-11-07 15:00 |  | 0 |  | 89.374 | -29.9146 | 3646.9146 | 15.224
2012-11-07 | 15:15 | 2012-11-07 15:15 | 58.2044 | 89.3744 | 18.244 | 2012-11-07 15:15 |  | 0 |  | 89.3744 | -29.915 | 3646.915 | 15.2236
2012-11-07 | 15:30 | 2012-11-07 15:30 | 58.1306 | 89.3006 | 18.242 | 2012-11-07 15:30 |  | 0 |  | 89.3006 | -29.8412 | 3646.8412 | 15.2974
2012-11-07 | 15:45 | 2012-11-07 15:45 | 57.8548 | 89.0248 | 18.246 | 2012-11-07 15:45 |  | 0 |  | 89.0248 | -29.5654 | 3646.5654 | 15.5732
2012-11-07 | 16:00 | 2012-11-07 16:00 | 58.0218 | 89.1918 | 18.251 | 2012-11-07 16:00 |  | 0 |  | 89.1918 | -29.7324 | 3646.7324 | 15.4062
2012-11-07 | 16:15 | 2012-11-07 16:15 | 58.0606 | 89.2306 | 18.253 | 2012-11-07 16:15 |  | 0 |  | 89.2306 | -29.7712 | 3646.7712 | 15.3674
2012-11-07 | 16:30 | 2012-11-07 16:30 | 58.0857 | 89.2557 | 18.25 | 2012-11-07 16:30 |  | 0 |  | 89.2557 | -29.7963 | 3646.7963 | 15.3423
2012-11-07 | 16:45 | 2012-11-07 16:45 | 58.1009 | 89.2709 | 18.25 | 2012-11-07 16:45 |  | 0 |  | 89.2709 | -29.8115 | 3646.8115 | 15.3271
2012-11-07 | 17:00 | 2012-11-07 17:00 | 58.1134 | 89.2834 | 18.248 | 2012-11-07 17:00 |  | 0 |  | 89.2834 | -29.824 | 3646.824 | 15.3146
2012-11-07 | 17:15 | 2012-11-07 17:15 | 58.1272 | 89.2972 | 18.248 | 2012-11-07 17:15 |  | 0 |  | 89.2972 | -29.8378 | 3646.8378 | 15.3008
2012-11-07 | 17:30 | 2012-11-07 17:30 | 58.1331 | 89.3031 | 18.248 | 2012-11-07 17:30 |  | 0 |  | 89.3031 | -29.8437 | 3646.8437 | 15.2949
2012-11-07 | 17:45 | 2012-11-07 17:45 | 58.0546 | 89.2246 | 18.246 | 2012-11-07 17:45 |  | 0 |  | 89.2246 | -29.7652 | 3646.7652 | 15.3734
2012-11-07 | 18:00 | 2012-11-07 18:00 | 57.8834 | 89.0534 | 18.253 | 2012-11-07 18:00 |  | 0 |  | 89.0534 | -29.594 | 3646.594 | 15.5446
2012-11-07 | 18:15 | 2012-11-07 18:15 | 57.8967 | 89.0667 | 18.257 | 2012-11-07 18:15 |  | 0 |  | 89.0667 | -29.6073 | 3646.6073 | 15.5313
2012-11-07 | 18:30 | 2012-11-07 18:30 | 57.9478 | 89.1178 | 18.254 | 2012-11-07 18:30 |  | 0 |  | 89.1178 | -29.6584 | 3646.6584 | 15.4802
2012-11-07 | 18:45 | 2012-11-07 18:45 | 57.8917 | 89.0617 | 18.252 | 2012-11-07 18:45 |  | 0 |  | 89.0617 | -29.6023 | 3646.6023 | 15.5363
2012-11-07 | 19:00 | 2012-11-07 19:00 | 57.9341 | 89.1041 | 18.25 | 2012-11-07 19:00 |  | 0 |  | 89.1041 | -29.6447 | 3646.6447 | 15.4939
2012-11-07 | 19:15 | 2012-11-07 19:15 | 57.974 | 89.144 | 18.25 | 2012-11-07 19:15 |  | 0 |  | 89.144 | -29.6846 | 3646.6846 | 15.454
2012-11-07 | 19:30 | 2012-11-07 19:30 | 58.0058 | 89.1758 | 18.25 | 2012-11-07 19:30 |  | 0 |  | 89.1758 | -29.7164 | 3646.7164 | 15.4222
2012-11-07 | 19:45 | 2012-11-07 19:45 | 58.0315 | 89.2015 | 18.248 | 2012-11-07 19:45 |  | 0 |  | 89.2015 | -29.7421 | 3646.7421 | 15.3965
2012-11-07 | 20:00 | 2012-11-07 20:00 | 57.9646 | 89.1346 | 18.246 | 2012-11-07 20:00 |  | 0 |  | 89.1346 | -29.6752 | 3646.6752 | 15.4634
2012-11-07 | 20:15 | 2012-11-07 20:15 | 57.9924 | 89.1624 | 18.244 | 2012-11-07 20:15 |  | 0 |  | 89.1624 | -29.703 | 3646.703 | 15.4356
2012-11-07 | 20:30 | 2012-11-07 20:30 | 58.0204 | 89.1904 | 18.242 | 2012-11-07 20:30 |  | 0 |  | 89.1904 | -29.731 | 3646.731 | 15.4076
2012-11-07 | 20:45 | 2012-11-07 20:45 | 58.0441 | 89.2141 | 18.24 | 2012-11-07 20:45 |  | 0 |  | 89.2141 | -29.7547 | 3646.7547 | 15.3839
2012-11-07 | 21:00 | 2012-11-07 21:00 | 55.0692 | 86.2392 | 18.246 | 2012-11-07 21:00 |  | 0 |  | 86.2392 | -26.7798 | 3643.7798 | 18.3588
2012-11-07 | 21:15 | 2012-11-07 21:15 | 57.9409 | 89.1109 | 18.251 | 2012-11-07 21:15 |  | 0 |  | 89.1109 | -29.6515 | 3646.6515 | 15.4871
2012-11-07 | 21:30 | 2012-11-07 21:30 | 58.0028 | 89.1728 | 18.256 | 2012-11-07 21:30 |  | 0 |  | 89.1728 | -29.7134 | 3646.7134 | 15.4252
2012-11-07 | 21:45 | 2012-11-07 21:45 | 58.0393 | 89.2093 | 18.254 | 2012-11-07 21:45 |  | 0 |  | 89.2093 | -29.7499 | 3646.7499 | 15.3887
2012-11-07 | 22:00 | 2012-11-07 22:00 | 58.0704 | 89.2404 | 18.254 | 2012-11-07 22:00 |  | 0 |  | 89.2404 | -29.781 | 3646.781 | 15.3576
2012-11-07 | 22:15 | 2012-11-07 22:15 | 58.0931 | 89.2631 | 18.253 | 2012-11-07 22:15 |  | 0 |  | 89.2631 | -29.8037 | 3646.8037 | 15.3349
2012-11-07 | 22:30 | 2012-11-07 22:30 | 58.1128 | 89.2828 | 18.252 | 2012-11-07 22:30 |  | 0 |  | 89.2828 | -29.8234 | 3646.8234 | 15.3152
2012-11-07 | 22:45 | 2012-11-07 22:45 | 58.1261 | 89.2961 | 18.252 | 2012-11-07 22:45 |  | 0 |  | 89.2961 | -29.8367 | 3646.8367 | 15.3019
2012-11-07 | 23:00 | 2012-11-07 23:00 | 58.1402 | 89.3102 | 18.25 | 2012-11-07 23:00 |  | 0 |  | 89.3102 | -29.8508 | 3646.8508 | 15.2878
2012-11-07 | 23:15 | 2012-11-07 23:15 | 58.15 | 89.32 | 18.248 | 2012-11-07 23:15 |  | 0 |  | 89.32 | -29.8606 | 3646.8606 | 15.278
2012-11-07 | 23:30 | 2012-11-07 23:30 | 58.1602 | 89.3302 | 18.247 | 2012-11-07 23:30 |  | 0 |  | 89.3302 | -29.8708 | 3646.8708 | 15.2678
2012-11-07 | 23:45 | 2012-11-07 23:45 | 58.1692 | 89.3392 | 18.245 | 2012-11-07 23:45 |  | 0 |  | 89.3392 | -29.8798 | 3646.8798 | 15.2588
2012-11-08 | 0:00 | 2012-11-08 | 58.1786 | 89.3486 | 18.242 | 2012-11-08 |  | 0 |  | 89.3486 | -29.8892 | 3646.8892 | 15.2494
2012-11-08 | 0:15 | 2012-11-08 00:15 | 58.1866 | 89.3566 | 18.24 | 2012-11-08 00:15 |  | 0 |  | 89.3566 | -29.8972 | 3646.8972 | 15.2414
2012-11-08 | 0:30 | 2012-11-08 00:30 | 58.1923 | 89.3623 | 18.239 | 2012-11-08 00:30 |  | 0 |  | 89.3623 | -29.9029 | 3646.9029 | 15.2357
2012-11-08 | 0:45 | 2012-11-08 00:45 | 58.1951 | 89.3651 | 18.237 | 2012-11-08 00:45 |  | 0 |  | 89.3651 | -29.9057 | 3646.9057 | 15.2329
2012-11-08 | 1:00 | 2012-11-08 01:00 | 58.1997 | 89.3697 | 18.238 | 2012-11-08 01:00 |  | 0 |  | 89.3697 | -29.9103 | 3646.9103 | 15.2283
2012-11-08 | 1:15 | 2012-11-08 01:15 | 58.2011 | 89.3711 | 18.236 | 2012-11-08 01:15 |  | 0 |  | 89.3711 | -29.9117 | 3646.9117 | 15.2269
2012-11-08 | 1:30 | 2012-11-08 01:30 | 58.2024 | 89.3724 | 18.236 | 2012-11-08 01:30 |  | 0 |  | 89.3724 | -29.913 | 3646.913 | 15.2256
2012-11-08 | 1:45 | 2012-11-08 01:45 | 58.2033 | 89.3733 | 18.236 | 2012-11-08 01:45 |  | 0 |  | 89.3733 | -29.9139 | 3646.9139 | 15.2247
2012-11-08 | 2:00 | 2012-11-08 02:00 | 58.2053 | 89.3753 | 18.234 | 2012-11-08 02:00 |  | 0 |  | 89.3753 | -29.9159 | 3646.9159 | 15.2227
2012-11-08 | 2:15 | 2012-11-08 02:15 | 58.1131 | 89.2831 | 18.235 | 2012-11-08 02:15 |  | 0 |  | 89.2831 | -29.8237 | 3646.8237 | 15.3149
2012-11-08 | 2:30 | 2012-11-08 02:30 | 58.1165 | 89.2865 | 18.235 | 2012-11-08 02:30 |  | 0 |  | 89.2865 | -29.8271 | 3646.8271 | 15.3115
2012-11-08 | 2:45 | 2012-11-08 02:45 | 58.1343 | 89.3043 | 18.235 | 2012-11-08 02:45 |  | 0 |  | 89.3043 | -29.8449 | 3646.8449 | 15.2937
2012-11-08 | 3:00 | 2012-11-08 03:00 | 58.1472 | 89.3172 | 18.234 | 2012-11-08 03:00 |  | 0 |  | 89.3172 | -29.8578 | 3646.8578 | 15.2808
2012-11-08 | 3:15 | 2012-11-08 03:15 | 58.1523 | 89.3223 | 18.234 | 2012-11-08 03:15 |  | 0 |  | 89.3223 | -29.8629 | 3646.8629 | 15.2757
2012-11-08 | 3:30 | 2012-11-08 03:30 | 58.1564 | 89.3264 | 18.233 | 2012-11-08 03:30 |  | 0 |  | 89.3264 | -29.867 | 3646.867 | 15.2716
2012-11-08 | 3:45 | 2012-11-08 03:45 | 58.1629 | 89.3329 | 18.233 | 2012-11-08 03:45 |  | 0 |  | 89.3329 | -29.8735 | 3646.8735 | 15.2651
2012-11-08 | 4:00 | 2012-11-08 04:00 | 58.1675 | 89.3375 | 18.233 | 2012-11-08 04:00 |  | 0 |  | 89.3375 | -29.8781 | 3646.8781 | 15.2605
2012-11-08 | 4:15 | 2012-11-08 04:15 | 58.1707 | 89.3407 | 18.233 | 2012-11-08 04:15 |  | 0 |  | 89.3407 | -29.8813 | 3646.8813 | 15.2573
2012-11-08 | 4:30 | 2012-11-08 04:30 | 58.1776 | 89.3476 | 18.231 | 2012-11-08 04:30 |  | 0 |  | 89.3476 | -29.8882 | 3646.8882 | 15.2504
2012-11-08 | 4:45 | 2012-11-08 04:45 | 58.1793 | 89.3493 | 18.232 | 2012-11-08 04:45 |  | 0 |  | 89.3493 | -29.8899 | 3646.8899 | 15.2487
2012-11-08 | 5:00 | 2012-11-08 05:00 | 58.0972 | 89.2672 | 18.234 | 2012-11-08 05:00 |  | 0 |  | 89.2672 | -29.8078 | 3646.8078 | 15.3308
2012-11-08 | 5:15 | 2012-11-08 05:15 | 58.0979 | 89.2679 | 18.232 | 2012-11-08 05:15 |  | 0 |  | 89.2679 | -29.8085 | 3646.8085 | 15.3301
2012-11-08 | 5:30 | 2012-11-08 05:30 | 58.1157 | 89.2857 | 18.232 | 2012-11-08 05:30 |  | 0 |  | 89.2857 | -29.8263 | 3646.8263 | 15.3123
2012-11-08 | 5:45 | 2012-11-08 05:45 | 58.1329 | 89.3029 | 18.231 | 2012-11-08 05:45 |  | 0 |  | 89.3029 | -29.8435 | 3646.8435 | 15.2951
2012-11-08 | 6:00 | 2012-11-08 06:00 | 58.1466 | 89.3166 | 18.231 | 2012-11-08 06:00 |  | 0 |  | 89.3166 | -29.8572 | 3646.8572 | 15.2814
2012-11-08 | 6:15 | 2012-11-08 06:15 | 58.1514 | 89.3214 | 18.231 | 2012-11-08 06:15 |  | 0 |  | 89.3214 | -29.862 | 3646.862 | 15.2766
2012-11-08 | 6:30 | 2012-11-08 06:30 | 58.158 | 89.328 | 18.231 | 2012-11-08 06:30 |  | 0 |  | 89.328 | -29.8686 | 3646.8686 | 15.27
2012-11-08 | 6:45 | 2012-11-08 06:45 | 54.639 | 85.809 | 18.237 | 2012-11-08 06:45 |  | 0 |  | 85.809 | -26.3496 | 3643.3496 | 18.789
2012-11-08 | 7:00 | 2012-11-08 07:00 | 58.0185 | 89.1885 | 18.245 | 2012-11-08 07:00 |  | 0 |  | 89.1885 | -29.7291 | 3646.7291 | 15.4095
2012-11-08 | 7:15 | 2012-11-08 07:15 | 58.0717 | 89.2417 | 18.251 | 2012-11-08 07:15 |  | 0 |  | 89.2417 | -29.7823 | 3646.7823 | 15.3563
2012-11-08 | 7:30 | 2012-11-08 07:30 | 57.9912 | 89.1612 | 18.25 | 2012-11-08 07:30 |  | 0 |  | 89.1612 | -29.7018 | 3646.7018 | 15.4368
2012-11-08 | 7:45 | 2012-11-08 07:45 | 57.9273 | 89.0973 | 18.25 | 2012-11-08 07:45 |  | 0 |  | 89.0973 | -29.6379 | 3646.6379 | 15.5007
2012-11-08 | 8:00 | 2012-11-08 08:00 | 57.9696 | 89.1396 | 18.246 | 2012-11-08 08:00 |  | 0 |  | 89.1396 | -29.6802 | 3646.6802 | 15.4584
2012-11-08 | 8:15 | 2012-11-08 08:15 | 58.0132 | 89.1832 | 18.247 | 2012-11-08 08:15 |  | 0 |  | 89.1832 | -29.7238 | 3646.7238 | 15.4148
2012-11-08 | 8:30 | 2012-11-08 08:30 | 57.9562 | 89.1262 | 18.244 | 2012-11-08 08:30 |  | 0 |  | 89.1262 | -29.6668 | 3646.6668 | 15.4718
2012-11-08 | 8:45 | 2012-11-08 08:45 | 57.9961 | 89.1661 | 18.242 | 2012-11-08 08:45 |  | 0 |  | 89.1661 | -29.7067 | 3646.7067 | 15.4319
2012-11-08 | 9:00 | 2012-11-08 09:00 | 58.0318 | 89.2018 | 18.24 | 2012-11-08 09:00 |  | 0 |  | 89.2018 | -29.7424 | 3646.7424 | 15.3962
2012-11-08 | 9:15 | 2012-11-08 09:15 | 58.0618 | 89.2318 | 18.24 | 2012-11-08 09:15 |  | 0 |  | 89.2318 | -29.7724 | 3646.7724 | 15.3662
2012-11-08 | 9:30 | 2012-11-08 09:30 | 58.0926 | 89.2626 | 18.237 | 2012-11-08 09:30 |  | 0 |  | 89.2626 | -29.8032 | 3646.8032 | 15.3354
2012-11-08 | 9:45 | 2012-11-08 09:45 | 58.1109 | 89.2809 | 18.235 | 2012-11-08 09:45 |  | 0 |  | 89.2809 | -29.8215 | 3646.8215 | 15.3171
2012-11-08 | 10:00 | 2012-11-08 10:00 | 58.1272 | 89.2972 | 18.235 | 2012-11-08 10:00 |  | 0 |  | 89.2972 | -29.8378 | 3646.8378 | 15.3008
2012-11-08 | 10:15 | 2012-11-08 10:15 | 58.1451 | 89.3151 | 18.234 | 2012-11-08 10:15 |  | 0 |  | 89.3151 | -29.8557 | 3646.8557 | 15.2829
2012-11-08 | 10:30 | 2012-11-08 10:30 | 58.1555 | 89.3255 | 18.232 | 2012-11-08 10:30 |  | 0 |  | 89.3255 | -29.8661 | 3646.8661 | 15.2725
2012-11-08 | 10:45 | 2012-11-08 10:45 | 58.1719 | 89.3419 | 18.232 | 2012-11-08 10:45 |  | 0 |  | 89.3419 | -29.8825 | 3646.8825 | 15.2561
2012-11-08 | 11:00 | 2012-11-08 11:00 | 58.0581 | 89.2281 | 18.231 | 2012-11-08 11:00 |  | 0 |  | 89.2281 | -29.7687 | 3646.7687 | 15.3699
2012-11-08 | 11:15 | 2012-11-08 11:15 | 58.0793 | 89.2493 | 18.231 | 2012-11-08 11:15 |  | 0 |  | 89.2493 | -29.7899 | 3646.7899 | 15.3487
2012-11-08 | 11:30 | 2012-11-08 11:30 | 58.1017 | 89.2717 | 18.23 | 2012-11-08 11:30 |  | 0 |  | 89.2717 | -29.8123 | 3646.8123 | 15.3263
2012-11-08 | 11:45 | 2012-11-08 11:45 | 58.1223 | 89.2923 | 18.23 | 2012-11-08 11:45 |  | 0 |  | 89.2923 | -29.8329 | 3646.8329 | 15.3057
2012-11-08 | 12:00 | 2012-11-08 12:00 | 58.1383 | 89.3083 | 18.229 | 2012-11-08 12:00 |  | 0 |  | 89.3083 | -29.8489 | 3646.8489 | 15.2897
2012-11-08 | 12:15 | 2012-11-08 12:15 | 58.1333 | 89.3033 | 18.23 | 2012-11-08 12:15 |  | 0 |  | 89.3033 | -29.8439 | 3646.8439 | 15.2947
2012-11-08 | 12:30 | 2012-11-08 12:30 | 58.089 | 89.259 | 18.23 | 2012-11-08 12:30 |  | 0 |  | 89.259 | -29.7996 | 3646.7996 | 15.339
2012-11-08 | 12:45 | 2012-11-08 12:45 | 58.1074 | 89.2774 | 18.23 | 2012-11-08 12:45 |  | 0 |  | 89.2774 | -29.818 | 3646.818 | 15.3206
2012-11-08 | 13:00 | 2012-11-08 13:00 | 57.1164 | 88.2864 | 18.239 | 2012-11-08 13:00 |  | 0 |  | 88.2864 | -28.827 | 3645.827 | 16.3116
2012-11-08 | 13:15 | 2012-11-08 13:15 | 57.9957 | 89.1657 | 18.246 | 2012-11-08 13:15 |  | 0 |  | 89.1657 | -29.7063 | 3646.7063 | 15.4323
2012-11-08 | 13:30 | 2012-11-08 13:30 | 58.0526 | 89.2226 | 18.251 | 2012-11-08 13:30 |  | 0 |  | 89.2226 | -29.7632 | 3646.7632 | 15.3754
2012-11-08 | 13:45 | 2012-11-08 13:45 | 58.0885 | 89.2585 | 18.25 | 2012-11-08 13:45 |  | 0 |  | 89.2585 | -29.7991 | 3646.7991 | 15.3395
2012-11-08 | 14:00 | 2012-11-08 14:00 | 58.1057 | 89.2757 | 18.249 | 2012-11-08 14:00 |  | 0 |  | 89.2757 | -29.8163 | 3646.8163 | 15.3223
2012-11-08 | 14:15 | 2012-11-08 14:15 | 58.123 | 89.293 | 18.248 | 2012-11-08 14:15 |  | 0 |  | 89.293 | -29.8336 | 3646.8336 | 15.305
2012-11-08 | 14:30 | 2012-11-08 14:30 | 58.1277 | 89.2977 | 18.247 | 2012-11-08 14:30 |  | 0 |  | 89.2977 | -29.8383 | 3646.8383 | 15.3003
2012-11-08 | 14:45 | 2012-11-08 14:45 | 58.1354 | 89.3054 | 18.247 | 2012-11-08 14:45 |  | 0 |  | 89.3054 | -29.846 | 3646.846 | 15.2926
2012-11-08 | 15:00 | 2012-11-08 15:00 | 58.1399 | 89.3099 | 18.245 | 2012-11-08 15:00 |  | 0 |  | 89.3099 | -29.8505 | 3646.8505 | 15.2881
2012-11-08 | 15:15 | 2012-11-08 15:15 | 58.1447 | 89.3147 | 18.244 | 2012-11-08 15:15 |  | 0 |  | 89.3147 | -29.8553 | 3646.8553 | 15.2833
2012-11-08 | 15:30 | 2012-11-08 15:30 | 58.1492 | 89.3192 | 18.242 | 2012-11-08 15:30 |  | 0 |  | 89.3192 | -29.8598 | 3646.8598 | 15.2788
2012-11-08 | 15:45 | 2012-11-08 15:45 | 58.1484 | 89.3184 | 18.241 | 2012-11-08 15:45 |  | 0 |  | 89.3184 | -29.859 | 3646.859 | 15.2796
2012-11-08 | 16:00 | 2012-11-08 16:00 | 58.1474 | 89.3174 | 18.239 | 2012-11-08 16:00 |  | 0 |  | 89.3174 | -29.858 | 3646.858 | 15.2806
2012-11-08 | 16:15 | 2012-11-08 16:15 | 58.1505 | 89.3205 | 18.237 | 2012-11-08 16:15 |  | 0 |  | 89.3205 | -29.8611 | 3646.8611 | 15.2775
2012-11-08 | 16:30 | 2012-11-08 16:30 | 58.1472 | 89.3172 | 18.24 | 2012-11-08 16:30 |  | 0 |  | 89.3172 | -29.8578 | 3646.8578 | 15.2808
2012-11-08 | 16:45 | 2012-11-08 16:45 | 58.0735 | 89.2435 | 18.241 | 2012-11-08 16:45 |  | 0 |  | 89.2435 | -29.7841 | 3646.7841 | 15.3545
2012-11-08 | 17:00 | 2012-11-08 17:00 | 58.0837 | 89.2537 | 18.241 | 2012-11-08 17:00 |  | 0 |  | 89.2537 | -29.7943 | 3646.7943 | 15.3443
2012-11-08 | 17:15 | 2012-11-08 17:15 | 58.0913 | 89.2613 | 18.239 | 2012-11-08 17:15 |  | 0 |  | 89.2613 | -29.8019 | 3646.8019 | 15.3367
2012-11-08 | 17:30 | 2012-11-08 17:30 | 58.0992 | 89.2692 | 18.237 | 2012-11-08 17:30 |  | 0 |  | 89.2692 | -29.8098 | 3646.8098 | 15.3288
2012-11-08 | 17:45 | 2012-11-08 17:45 | 58.0457 | 89.2157 | 18.236 | 2012-11-08 17:45 |  | 0 |  | 89.2157 | -29.7563 | 3646.7563 | 15.3823
2012-11-08 | 18:00 | 2012-11-08 18:00 | 58.0364 | 89.2064 | 18.235 | 2012-11-08 18:00 |  | 0 |  | 89.2064 | -29.747 | 3646.747 | 15.3916
2012-11-08 | 18:15 | 2012-11-08 18:15 | 58.0559 | 89.2259 | 18.235 | 2012-11-08 18:15 |  | 0 |  | 89.2259 | -29.7665 | 3646.7665 | 15.3721
2012-11-08 | 18:30 | 2012-11-08 18:30 | 58.0731 | 89.2431 | 18.232 | 2012-11-08 18:30 |  | 0 |  | 89.2431 | -29.7837 | 3646.7837 | 15.3549
2012-11-08 | 18:45 | 2012-11-08 18:45 | 58.0854 | 89.2554 | 18.231 | 2012-11-08 18:45 |  | 0 |  | 89.2554 | -29.796 | 3646.796 | 15.3426
2012-11-08 | 19:00 | 2012-11-08 19:00 | 58.0981 | 89.2681 | 18.23 | 2012-11-08 19:00 |  | 0 |  | 89.2681 | -29.8087 | 3646.8087 | 15.3299
2012-11-08 | 19:15 | 2012-11-08 19:15 | 58.1033 | 89.2733 | 18.23 | 2012-11-08 19:15 |  | 0 |  | 89.2733 | -29.8139 | 3646.8139 | 15.3247
2012-11-08 | 19:30 | 2012-11-08 19:30 | 58.1095 | 89.2795 | 18.229 | 2012-11-08 19:30 |  | 0 |  | 89.2795 | -29.8201 | 3646.8201 | 15.3185
2012-11-08 | 19:45 | 2012-11-08 19:45 | 58.1133 | 89.2833 | 18.229 | 2012-11-08 19:45 |  | 0 |  | 89.2833 | -29.8239 | 3646.8239 | 15.3147
2012-11-08 | 20:00 | 2012-11-08 20:00 | 57.2961 | 88.4661 | 18.24 | 2012-11-08 20:00 |  | 0 |  | 88.4661 | -29.0067 | 3646.0067 | 16.1319
2012-11-08 | 20:15 | 2012-11-08 20:15 | 57.8834 | 89.0534 | 18.247 | 2012-11-08 20:15 |  | 0 |  | 89.0534 | -29.594 | 3646.594 | 15.5446
2012-11-08 | 20:30 | 2012-11-08 20:30 | 57.9409 | 89.1109 | 18.252 | 2012-11-08 20:30 |  | 0 |  | 89.1109 | -29.6515 | 3646.6515 | 15.4871
2012-11-08 | 20:45 | 2012-11-08 20:45 | 57.9831 | 89.1531 | 18.249 | 2012-11-08 20:45 |  | 0 |  | 89.1531 | -29.6937 | 3646.6937 | 15.4449
2012-11-08 | 21:00 | 2012-11-08 21:00 | 58.0186 | 89.1886 | 18.249 | 2012-11-08 21:00 |  | 0 |  | 89.1886 | -29.7292 | 3646.7292 | 15.4094
2012-11-08 | 21:15 | 2012-11-08 21:15 | 57.9512 | 89.1212 | 18.246 | 2012-11-08 21:15 |  | 0 |  | 89.1212 | -29.6618 | 3646.6618 | 15.4768
2012-11-08 | 21:30 | 2012-11-08 21:30 | 57.9624 | 89.1324 | 18.246 | 2012-11-08 21:30 |  | 0 |  | 89.1324 | -29.673 | 3646.673 | 15.4656
2012-11-08 | 21:45 | 2012-11-08 21:45 | 57.9968 | 89.1668 | 18.244 | 2012-11-08 21:45 |  | 0 |  | 89.1668 | -29.7074 | 3646.7074 | 15.4312
2012-11-08 | 22:00 | 2012-11-08 22:00 | 57.9417 | 89.1117 | 18.243 | 2012-11-08 22:00 |  | 0 |  | 89.1117 | -29.6523 | 3646.6523 | 15.4863
2012-11-08 | 22:15 | 2012-11-08 22:15 | 57.981 | 89.151 | 18.241 | 2012-11-08 22:15 |  | 0 |  | 89.151 | -29.6916 | 3646.6916 | 15.447
2012-11-08 | 22:30 | 2012-11-08 22:30 | 58.0148 | 89.1848 | 18.24 | 2012-11-08 22:30 |  | 0 |  | 89.1848 | -29.7254 | 3646.7254 | 15.4132
2012-11-08 | 22:45 | 2012-11-08 22:45 | 58.0406 | 89.2106 | 18.238 | 2012-11-08 22:45 |  | 0 |  | 89.2106 | -29.7512 | 3646.7512 | 15.3874
2012-11-08 | 23:00 | 2012-11-08 23:00 | 58.0622 | 89.2322 | 18.236 | 2012-11-08 23:00 |  | 0 |  | 89.2322 | -29.7728 | 3646.7728 | 15.3658
2012-11-08 | 23:15 | 2012-11-08 23:15 | 58.0778 | 89.2478 | 18.235 | 2012-11-08 23:15 |  | 0 |  | 89.2478 | -29.7884 | 3646.7884 | 15.3502
2012-11-08 | 23:30 | 2012-11-08 23:30 | 58.0954 | 89.2654 | 18.234 | 2012-11-08 23:30 |  | 0 |  | 89.2654 | -29.806 | 3646.806 | 15.3326
2012-11-08 | 23:45 | 2012-11-08 23:45 | 58.114 | 89.284 | 18.232 | 2012-11-08 23:45 |  | 0 |  | 89.284 | -29.8246 | 3646.8246 | 15.314
2012-11-09 | 0:00 | 2012-11-09 | 58.125 | 89.295 | 18.232 | 2012-11-09 |  | 0 |  | 89.295 | -29.8356 | 3646.8356 | 15.303
2012-11-09 | 0:15 | 2012-11-09 00:15 | 58.1349 | 89.3049 | 18.232 | 2012-11-09 00:15 |  | 0 |  | 89.3049 | -29.8455 | 3646.8455 | 15.2931
2012-11-09 | 0:30 | 2012-11-09 00:30 | 58.1437 | 89.3137 | 18.23 | 2012-11-09 00:30 |  | 0 |  | 89.3137 | -29.8543 | 3646.8543 | 15.2843
2012-11-09 | 0:45 | 2012-11-09 00:45 | 58.1505 | 89.3205 | 18.229 | 2012-11-09 00:45 |  | 0 |  | 89.3205 | -29.8611 | 3646.8611 | 15.2775
2012-11-09 | 1:00 | 2012-11-09 01:00 | 58.156 | 89.326 | 18.23 | 2012-11-09 01:00 |  | 0 |  | 89.326 | -29.8666 | 3646.8666 | 15.272
2012-11-09 | 1:15 | 2012-11-09 01:15 | 58.1618 | 89.3318 | 18.231 | 2012-11-09 01:15 |  | 0 |  | 89.3318 | -29.8724 | 3646.8724 | 15.2662
2012-11-09 | 1:30 | 2012-11-09 01:30 | 58.1662 | 89.3362 | 18.229 | 2012-11-09 01:30 |  | 0 |  | 89.3362 | -29.8768 | 3646.8768 | 15.2618
2012-11-09 | 1:45 | 2012-11-09 01:45 | 58.1663 | 89.3363 | 18.229 | 2012-11-09 01:45 |  | 0 |  | 89.3363 | -29.8769 | 3646.8769 | 15.2617
2012-11-09 | 2:00 | 2012-11-09 02:00 | 58.1699 | 89.3399 | 18.23 | 2012-11-09 02:00 |  | 0 |  | 89.3399 | -29.8805 | 3646.8805 | 15.2581
2012-11-09 | 2:15 | 2012-11-09 02:15 | 58.1705 | 89.3405 | 18.229 | 2012-11-09 02:15 |  | 0 |  | 89.3405 | -29.8811 | 3646.8811 | 15.2575
2012-11-09 | 2:30 | 2012-11-09 02:30 | 58.1781 | 89.3481 | 18.229 | 2012-11-09 02:30 |  | 0 |  | 89.3481 | -29.8887 | 3646.8887 | 15.2499
2012-11-09 | 2:45 | 2012-11-09 02:45 | 58.1769 | 89.3469 | 18.229 | 2012-11-09 02:45 |  | 0 |  | 89.3469 | -29.8875 | 3646.8875 | 15.2511
2012-11-09 | 3:00 | 2012-11-09 03:00 | 58.0849 | 89.2549 | 18.23 | 2012-11-09 03:00 |  | 0 |  | 89.2549 | -29.7955 | 3646.7955 | 15.3431
2012-11-09 | 3:15 | 2012-11-09 03:15 | 58.0125 | 89.1825 | 18.23 | 2012-11-09 03:15 |  | 0 |  | 89.1825 | -29.7231 | 3646.7231 | 15.4155
2012-11-09 | 3:30 | 2012-11-09 03:30 | 58.0245 | 89.1945 | 18.229 | 2012-11-09 03:30 |  | 0 |  | 89.1945 | -29.7351 | 3646.7351 | 15.4035
2012-11-09 | 3:45 | 2012-11-09 03:45 | 57.9536 | 89.1236 | 18.229 | 2012-11-09 03:45 |  | 0 |  | 89.1236 | -29.6642 | 3646.6642 | 15.4744
2012-11-09 | 4:00 | 2012-11-09 04:00 | 57.9816 | 89.1516 | 18.229 | 2012-11-09 04:00 |  | 0 |  | 89.1516 | -29.6922 | 3646.6922 | 15.4464
2012-11-09 | 4:15 | 2012-11-09 04:15 | 58.0086 | 89.1786 | 18.229 | 2012-11-09 04:15 |  | 0 |  | 89.1786 | -29.7192 | 3646.7192 | 15.4194
2012-11-09 | 4:30 | 2012-11-09 04:30 | 58.0276 | 89.1976 | 18.229 | 2012-11-09 04:30 |  | 0 |  | 89.1976 | -29.7382 | 3646.7382 | 15.4004
2012-11-09 | 4:45 | 2012-11-09 04:45 | 58.0462 | 89.2162 | 18.228 | 2012-11-09 04:45 |  | 0 |  | 89.2162 | -29.7568 | 3646.7568 | 15.3818
2012-11-09 | 5:00 | 2012-11-09 05:00 | 58.009 | 89.179 | 18.228 | 2012-11-09 05:00 |  | 0 |  | 89.179 | -29.7196 | 3646.7196 | 15.419
2012-11-09 | 5:15 | 2012-11-09 05:15 | 57.9784 | 89.1484 | 18.229 | 2012-11-09 05:15 |  | 0 |  | 89.1484 | -29.689 | 3646.689 | 15.4496
2012-11-09 | 5:30 | 2012-11-09 05:30 | 58.0029 | 89.1729 | 18.228 | 2012-11-09 05:30 |  | 0 |  | 89.1729 | -29.7135 | 3646.7135 | 15.4251
2012-11-09 | 5:45 | 2012-11-09 05:45 | 58.0204 | 89.1904 | 18.227 | 2012-11-09 05:45 |  | 0 |  | 89.1904 | -29.731 | 3646.731 | 15.4076
2012-11-09 | 6:00 | 2012-11-09 06:00 | 58.0373 | 89.2073 | 18.227 | 2012-11-09 06:00 |  | 0 |  | 89.2073 | -29.7479 | 3646.7479 | 15.3907
2012-11-09 | 6:15 | 2012-11-09 06:15 | 58.0449 | 89.2149 | 18.227 | 2012-11-09 06:15 |  | 0 |  | 89.2149 | -29.7555 | 3646.7555 | 15.3831
2012-11-09 | 6:30 | 2012-11-09 06:30 | 58.0566 | 89.2266 | 18.227 | 2012-11-09 06:30 |  | 0 |  | 89.2266 | -29.7672 | 3646.7672 | 15.3714
2012-11-09 | 6:45 | 2012-11-09 06:45 | 58.0674 | 89.2374 | 18.227 | 2012-11-09 06:45 |  | 0 |  | 89.2374 | -29.778 | 3646.778 | 15.3606
2012-11-09 | 7:00 | 2012-11-09 07:00 | 58.077 | 89.247 | 18.228 | 2012-11-09 07:00 |  | 0 |  | 89.247 | -29.7876 | 3646.7876 | 15.351
2012-11-09 | 7:15 | 2012-11-09 07:15 | 58.0884 | 89.2584 | 18.227 | 2012-11-09 07:15 |  | 0 |  | 89.2584 | -29.799 | 3646.799 | 15.3396
2012-11-09 | 7:30 | 2012-11-09 07:30 | 58.0064 | 89.1764 | 18.227 | 2012-11-09 07:30 |  | 0 |  | 89.1764 | -29.717 | 3646.717 | 15.4216
2012-11-09 | 7:45 | 2012-11-09 07:45 | 58.0052 | 89.1752 | 18.227 | 2012-11-09 07:45 |  | 0 |  | 89.1752 | -29.7158 | 3646.7158 | 15.4228
2012-11-09 | 8:00 | 2012-11-09 08:00 | 57.6881 | 88.8581 | 18.239 | 2012-11-09 08:00 |  | 0 |  | 88.8581 | -29.3987 | 3646.3987 | 15.7399
2012-11-09 | 8:15 | 2012-11-09 08:15 | 57.8047 | 88.9747 | 18.25 | 2012-11-09 08:15 |  | 0 |  | 88.9747 | -29.5153 | 3646.5153 | 15.6233
2012-11-09 | 8:30 | 2012-11-09 08:30 | 57.8741 | 89.0441 | 18.246 | 2012-11-09 08:30 |  | 0 |  | 89.0441 | -29.5847 | 3646.5847 | 15.5539
2012-11-09 | 8:45 | 2012-11-09 08:45 | 57.9278 | 89.0978 | 18.242 | 2012-11-09 08:45 |  | 0 |  | 89.0978 | -29.6384 | 3646.6384 | 15.5002
2012-11-09 | 9:00 | 2012-11-09 09:00 | 57.9641 | 89.1341 | 18.241 | 2012-11-09 09:00 |  | 0 |  | 89.1341 | -29.6747 | 3646.6747 | 15.4639
2012-11-09 | 9:15 | 2012-11-09 09:15 | 57.994 | 89.164 | 18.241 | 2012-11-09 09:15 |  | 0 |  | 89.164 | -29.7046 | 3646.7046 | 15.434
2012-11-09 | 9:30 | 2012-11-09 09:30 | 57.9331 | 89.1031 | 18.242 | 2012-11-09 09:30 |  | 0 |  | 89.1031 | -29.6437 | 3646.6437 | 15.4949
2012-11-09 | 9:45 | 2012-11-09 09:45 | 57.9684 | 89.1384 | 18.241 | 2012-11-09 09:45 |  | 0 |  | 89.1384 | -29.679 | 3646.679 | 15.4596
2012-11-09 | 10:00 | 2012-11-09 10:00 | 58.0022 | 89.1722 | 18.24 | 2012-11-09 10:00 |  | 0 |  | 89.1722 | -29.7128 | 3646.7128 | 15.4258
2012-11-09 | 10:15 | 2012-11-09 10:15 | 58.0351 | 89.2051 | 18.239 | 2012-11-09 10:15 |  | 0 |  | 89.2051 | -29.7457 | 3646.7457 | 15.3929
2012-11-09 | 10:30 | 2012-11-09 10:30 | 58.0628 | 89.2328 | 18.237 | 2012-11-09 10:30 |  | 0 |  | 89.2328 | -29.7734 | 3646.7734 | 15.3652
2012-11-09 | 10:45 | 2012-11-09 10:45 | 58.0812 | 89.2512 | 18.238 | 2012-11-09 10:45 |  | 0 |  | 89.2512 | -29.7918 | 3646.7918 | 15.3468
2012-11-09 | 11:00 | 2012-11-09 11:00 | 58.1002 | 89.2702 | 18.236 | 2012-11-09 11:00 |  | 0 |  | 89.2702 | -29.8108 | 3646.8108 | 15.3278
2012-11-09 | 11:15 | 2012-11-09 11:15 | 58.1132 | 89.2832 | 18.236 | 2012-11-09 11:15 |  | 0 |  | 89.2832 | -29.8238 | 3646.8238 | 15.3148
2012-11-09 | 11:30 | 2012-11-09 11:30 | 58.1159 | 89.2859 | 18.235 | 2012-11-09 11:30 |  | 0 |  | 89.2859 | -29.8265 | 3646.8265 | 15.3121
2012-11-09 | 11:45 | 2012-11-09 11:45 | 57.9048 | 89.0748 | 18.245 | 2012-11-09 11:45 |  | 0 |  | 89.0748 | -29.6154 | 3646.6154 | 15.5232
2012-11-09 | 12:00 | 2012-11-09 12:00 | 57.9811 | 89.1511 | 18.251 | 2012-11-09 12:00 |  | 0 |  | 89.1511 | -29.6917 | 3646.6917 | 15.4469
2012-11-09 | 12:15 | 2012-11-09 12:15 | 58.0252 | 89.1952 | 18.249 | 2012-11-09 12:15 |  | 0 |  | 89.1952 | -29.7358 | 3646.7358 | 15.4028
2012-11-09 | 12:30 | 2012-11-09 12:30 | 58.0572 | 89.2272 | 18.248 | 2012-11-09 12:30 |  | 0 |  | 89.2272 | -29.7678 | 3646.7678 | 15.3708
2012-11-09 | 12:45 | 2012-11-09 12:45 | 58.0806 | 89.2506 | 18.248 | 2012-11-09 12:45 |  | 0 |  | 89.2506 | -29.7912 | 3646.7912 | 15.3474
2012-11-09 | 13:00 | 2012-11-09 13:00 | 58.0985 | 89.2685 | 18.248 | 2012-11-09 13:00 |  | 0 |  | 89.2685 | -29.8091 | 3646.8091 | 15.3295
2012-11-09 | 13:15 | 2012-11-09 13:15 | 57.6992 | 88.8692 | 18.256 | 2012-11-09 13:15 |  | 0 |  | 88.8692 | -29.4098 | 3646.4098 | 15.7288
2012-11-09 | 13:30 | 2012-11-09 13:30 | 57.9724 | 89.1424 | 18.257 | 2012-11-09 13:30 |  | 0 |  | 89.1424 | -29.683 | 3646.683 | 15.4556
2012-11-09 | 13:45 | 2012-11-09 13:45 | 58.0313 | 89.2013 | 18.258 | 2012-11-09 13:45 |  | 0 |  | 89.2013 | -29.7419 | 3646.7419 | 15.3967
2012-11-09 | 14:00 | 2012-11-09 14:00 | 58.0623 | 89.2323 | 18.254 | 2012-11-09 14:00 |  | 0 |  | 89.2323 | -29.7729 | 3646.7729 | 15.3657
2012-11-09 | 14:15 | 2012-11-09 14:15 | 58.0804 | 89.2504 | 18.253 | 2012-11-09 14:15 |  | 0 |  | 89.2504 | -29.791 | 3646.791 | 15.3476
2012-11-09 | 14:30 | 2012-11-09 14:30 | 58.1016 | 89.2716 | 18.255 | 2012-11-09 14:30 |  | 0 |  | 89.2716 | -29.8122 | 3646.8122 | 15.3264
2012-11-09 | 14:45 | 2012-11-09 14:45 | 57.8995 | 89.0695 | 18.262 | 2012-11-09 14:45 |  | 0 |  | 89.0695 | -29.6101 | 3646.6101 | 15.5285
2012-11-09 | 15:00 | 2012-11-09 15:00 | 58.0069 | 89.1769 | 18.265 | 2012-11-09 15:00 |  | 0 |  | 89.1769 | -29.7175 | 3646.7175 | 15.4211
2012-11-09 | 15:15 | 2012-11-09 15:15 | 58.0483 | 89.2183 | 18.261 | 2012-11-09 15:15 |  | 0 |  | 89.2183 | -29.7589 | 3646.7589 | 15.3797
2012-11-09 | 15:30 | 2012-11-09 15:30 | 58.0751 | 89.2451 | 18.257 | 2012-11-09 15:30 |  | 0 |  | 89.2451 | -29.7857 | 3646.7857 | 15.3529
2012-11-09 | 15:45 | 2012-11-09 15:45 | 58.0914 | 89.2614 | 18.256 | 2012-11-09 15:45 |  | 0 |  | 89.2614 | -29.802 | 3646.802 | 15.3366
2012-11-09 | 16:00 | 2012-11-09 16:00 | 58.1054 | 89.2754 | 18.257 | 2012-11-09 16:00 |  | 0 |  | 89.2754 | -29.816 | 3646.816 | 15.3226
2012-11-09 | 16:15 | 2012-11-09 16:15 | 58.1124 | 89.2824 | 18.256 | 2012-11-09 16:15 |  | 0 |  | 89.2824 | -29.823 | 3646.823 | 15.3156
2012-11-09 | 16:30 | 2012-11-09 16:30 | 58.1215 | 89.2915 | 18.255 | 2012-11-09 16:30 |  | 0 |  | 89.2915 | -29.8321 | 3646.8321 | 15.3065
2012-11-09 | 16:45 | 2012-11-09 16:45 | 58.131 | 89.301 | 18.253 | 2012-11-09 16:45 |  | 0 |  | 89.301 | -29.8416 | 3646.8416 | 15.297
2012-11-09 | 17:00 | 2012-11-09 17:00 | 58.1397 | 89.3097 | 18.25 | 2012-11-09 17:00 |  | 0 |  | 89.3097 | -29.8503 | 3646.8503 | 15.2883
2012-11-09 | 17:15 | 2012-11-09 17:15 | 58.1431 | 89.3131 | 18.25 | 2012-11-09 17:15 |  | 0 |  | 89.3131 | -29.8537 | 3646.8537 | 15.2849
2012-11-09 | 17:30 | 2012-11-09 17:30 | 58.1487 | 89.3187 | 18.247 | 2012-11-09 17:30 |  | 0 |  | 89.3187 | -29.8593 | 3646.8593 | 15.2793
2012-11-09 | 17:45 | 2012-11-09 17:45 | 58.1494 | 89.3194 | 18.246 | 2012-11-09 17:45 |  | 0 |  | 89.3194 | -29.86 | 3646.86 | 15.2786
2012-11-09 | 18:00 | 2012-11-09 18:00 | 58.1518 | 89.3218 | 18.245 | 2012-11-09 18:00 |  | 0 |  | 89.3218 | -29.8624 | 3646.8624 | 15.2762
2012-11-09 | 18:15 | 2012-11-09 18:15 | 58.0911 | 89.2611 | 18.243 | 2012-11-09 18:15 |  | 0 |  | 89.2611 | -29.8017 | 3646.8017 | 15.3369
2012-11-09 | 18:30 | 2012-11-09 18:30 | 58.0767 | 89.2467 | 18.241 | 2012-11-09 18:30 |  | 0 |  | 89.2467 | -29.7873 | 3646.7873 | 15.3513
2012-11-09 | 18:45 | 2012-11-09 18:45 | 57.9174 | 89.0874 | 18.251 | 2012-11-09 18:45 |  | 0 |  | 89.0874 | -29.628 | 3646.628 | 15.5106
2012-11-09 | 19:00 | 2012-11-09 19:00 | 57.9916 | 89.1616 | 18.258 | 2012-11-09 19:00 |  | 0 |  | 89.1616 | -29.7022 | 3646.7022 | 15.4364
2012-11-09 | 19:15 | 2012-11-09 19:15 | 58.0303 | 89.2003 | 18.257 | 2012-11-09 19:15 |  | 0 |  | 89.2003 | -29.7409 | 3646.7409 | 15.3977
2012-11-09 | 19:30 | 2012-11-09 19:30 | 58.0576 | 89.2276 | 18.256 | 2012-11-09 19:30 |  | 0 |  | 89.2276 | -29.7682 | 3646.7682 | 15.3704
2012-11-09 | 19:45 | 2012-11-09 19:45 | 57.9734 | 89.1434 | 18.255 | 2012-11-09 19:45 |  | 0 |  | 89.1434 | -29.684 | 3646.684 | 15.4546
2012-11-09 | 20:00 | 2012-11-09 20:00 | 58.0027 | 89.1727 | 18.254 | 2012-11-09 20:00 |  | 0 |  | 89.1727 | -29.7133 | 3646.7133 | 15.4253
2012-11-09 | 20:15 | 2012-11-09 20:15 | 58.0327 | 89.2027 | 18.254 | 2012-11-09 20:15 |  | 0 |  | 89.2027 | -29.7433 | 3646.7433 | 15.3953
2012-11-09 | 20:30 | 2012-11-09 20:30 | 58.0577 | 89.2277 | 18.251 | 2012-11-09 20:30 |  | 0 |  | 89.2277 | -29.7683 | 3646.7683 | 15.3703
2012-11-09 | 20:45 | 2012-11-09 20:45 | 58.0874 | 89.2574 | 18.249 | 2012-11-09 20:45 |  | 0 |  | 89.2574 | -29.798 | 3646.798 | 15.3406
2012-11-09 | 21:00 | 2012-11-09 21:00 | 58.1052 | 89.2752 | 18.247 | 2012-11-09 21:00 |  | 0 |  | 89.2752 | -29.8158 | 3646.8158 | 15.3228
2012-11-09 | 21:15 | 2012-11-09 21:15 | 58.1208 | 89.2908 | 18.246 | 2012-11-09 21:15 |  | 0 |  | 89.2908 | -29.8314 | 3646.8314 | 15.3072
2012-11-09 | 21:30 | 2012-11-09 21:30 | 58.1343 | 89.3043 | 18.243 | 2012-11-09 21:30 |  | 0 |  | 89.3043 | -29.8449 | 3646.8449 | 15.2937
2012-11-09 | 21:45 | 2012-11-09 21:45 | 58.1481 | 89.3181 | 18.241 | 2012-11-09 21:45 |  | 0 |  | 89.3181 | -29.8587 | 3646.8587 | 15.2799
2012-11-09 | 22:00 | 2012-11-09 22:00 | 58.161 | 89.331 | 18.241 | 2012-11-09 22:00 |  | 0 |  | 89.331 | -29.8716 | 3646.8716 | 15.267
2012-11-09 | 22:15 | 2012-11-09 22:15 | 58.1707 | 89.3407 | 18.24 | 2012-11-09 22:15 |  | 0 |  | 89.3407 | -29.8813 | 3646.8813 | 15.2573
2012-11-09 | 22:30 | 2012-11-09 22:30 | 58.1828 | 89.3528 | 18.238 | 2012-11-09 22:30 |  | 0 |  | 89.3528 | -29.8934 | 3646.8934 | 15.2452
2012-11-09 | 22:45 | 2012-11-09 22:45 | 58.1937 | 89.3637 | 18.237 | 2012-11-09 22:45 |  | 0 |  | 89.3637 | -29.9043 | 3646.9043 | 15.2343
2012-11-09 | 23:00 | 2012-11-09 23:00 | 58.2052 | 89.3752 | 18.236 | 2012-11-09 23:00 |  | 0 |  | 89.3752 | -29.9158 | 3646.9158 | 15.2228
2012-11-09 | 23:15 | 2012-11-09 23:15 | 58.1153 | 89.2853 | 18.237 | 2012-11-09 23:15 |  | 0 |  | 89.2853 | -29.8259 | 3646.8259 | 15.3127
2012-11-09 | 23:30 | 2012-11-09 23:30 | 58.1385 | 89.3085 | 18.237 | 2012-11-09 23:30 |  | 0 |  | 89.3085 | -29.8491 | 3646.8491 | 15.2895
2012-11-09 | 23:45 | 2012-11-09 23:45 | 58.1626 | 89.3326 | 18.237 | 2012-11-09 23:45 |  | 0 |  | 89.3326 | -29.8732 | 3646.8732 | 15.2654
2012-11-10 | 0:00 | 2012-11-10 | 58.1895 | 89.3595 | 18.236 | 2012-11-10 |  | 0 |  | 89.3595 | -29.9001 | 3646.9001 | 15.2385
2012-11-10 | 0:15 | 2012-11-10 00:15 | 58.2085 | 89.3785 | 18.236 | 2012-11-10 00:15 |  | 0 |  | 89.3785 | -29.9191 | 3646.9191 | 15.2195
2012-11-10 | 0:30 | 2012-11-10 00:30 | 58.2178 | 89.3878 | 18.236 | 2012-11-10 00:30 |  | 0 |  | 89.3878 | -29.9284 | 3646.9284 | 15.2102
2012-11-10 | 0:45 | 2012-11-10 00:45 | 58.2362 | 89.4062 | 18.235 | 2012-11-10 00:45 |  | 0 |  | 89.4062 | -29.9468 | 3646.9468 | 15.1918
2012-11-10 | 1:00 | 2012-11-10 01:00 | 58.2479 | 89.4179 | 18.236 | 2012-11-10 01:00 |  | 0 |  | 89.4179 | -29.9585 | 3646.9585 | 15.1801
2012-11-10 | 1:15 | 2012-11-10 01:15 | 58.2631 | 89.4331 | 18.235 | 2012-11-10 01:15 |  | 0 |  | 89.4331 | -29.9737 | 3646.9737 | 15.1649
2012-11-10 | 1:30 | 2012-11-10 01:30 | 58.2781 | 89.4481 | 18.236 | 2012-11-10 01:30 |  | 0 |  | 89.4481 | -29.9887 | 3646.9887 | 15.1499
2012-11-10 | 1:45 | 2012-11-10 01:45 | 58.2878 | 89.4578 | 18.235 | 2012-11-10 01:45 |  | 0 |  | 89.4578 | -29.9984 | 3646.9984 | 15.1402
2012-11-10 | 2:00 | 2012-11-10 02:00 | 58.2916 | 89.4616 | 18.234 | 2012-11-10 02:00 |  | 0 |  | 89.4616 | -30.0022 | 3647.0022 | 15.1364
2012-11-10 | 2:15 | 2012-11-10 02:15 | 58.2954 | 89.4654 | 18.234 | 2012-11-10 02:15 |  | 0 |  | 89.4654 | -30.006 | 3647.006 | 15.1326
2012-11-10 | 2:30 | 2012-11-10 02:30 | 58.2995 | 89.4695 | 18.234 | 2012-11-10 02:30 |  | 0 |  | 89.4695 | -30.0101 | 3647.0101 | 15.1285
2012-11-10 | 2:45 | 2012-11-10 02:45 | 58.3091 | 89.4791 | 18.234 | 2012-11-10 02:45 |  | 0 |  | 89.4791 | -30.0197 | 3647.0197 | 15.1189
2012-11-10 | 3:00 | 2012-11-10 03:00 | 58.3114 | 89.4814 | 18.234 | 2012-11-10 03:00 |  | 0 |  | 89.4814 | -30.022 | 3647.022 | 15.1166
2012-11-10 | 3:15 | 2012-11-10 03:15 | 58.3165 | 89.4865 | 18.233 | 2012-11-10 03:15 |  | 0 |  | 89.4865 | -30.0271 | 3647.0271 | 15.1115
2012-11-10 | 3:30 | 2012-11-10 03:30 | 58.3154 | 89.4854 | 18.234 | 2012-11-10 03:30 |  | 0 |  | 89.4854 | -30.026 | 3647.026 | 15.1126
2012-11-10 | 3:45 | 2012-11-10 03:45 | 58.2826 | 89.4526 | 18.234 | 2012-11-10 03:45 |  | 0 |  | 89.4526 | -29.9932 | 3646.9932 | 15.1454
2012-11-10 | 4:00 | 2012-11-10 04:00 | 58.2373 | 89.4073 | 18.234 | 2012-11-10 04:00 |  | 0 |  | 89.4073 | -29.9479 | 3646.9479 | 15.1907
2012-11-10 | 4:15 | 2012-11-10 04:15 | 58.2496 | 89.4196 | 18.233 | 2012-11-10 04:15 |  | 0 |  | 89.4196 | -29.9602 | 3646.9602 | 15.1784
2012-11-10 | 4:30 | 2012-11-10 04:30 | 58.2564 | 89.4264 | 18.234 | 2012-11-10 04:30 |  | 0 |  | 89.4264 | -29.967 | 3646.967 | 15.1716
2012-11-10 | 4:45 | 2012-11-10 04:45 | 58.2635 | 89.4335 | 18.233 | 2012-11-10 04:45 |  | 0 |  | 89.4335 | -29.9741 | 3646.9741 | 15.1645
2012-11-10 | 5:00 | 2012-11-10 05:00 | 58.2688 | 89.4388 | 18.232 | 2012-11-10 05:00 |  | 0 |  | 89.4388 | -29.9794 | 3646.9794 | 15.1592
2012-11-10 | 5:15 | 2012-11-10 05:15 | 58.2735 | 89.4435 | 18.232 | 2012-11-10 05:15 |  | 0 |  | 89.4435 | -29.9841 | 3646.9841 | 15.1545
2012-11-10 | 5:30 | 2012-11-10 05:30 | 58.2762 | 89.4462 | 18.231 | 2012-11-10 05:30 |  | 0 |  | 89.4462 | -29.9868 | 3646.9868 | 15.1518
2012-11-10 | 5:45 | 2012-11-10 05:45 | 58.28 | 89.45 | 18.23 | 2012-11-10 05:45 |  | 0 |  | 89.45 | -29.9906 | 3646.9906 | 15.148
2012-11-10 | 6:00 | 2012-11-10 06:00 | 58.2804 | 89.4504 | 18.231 | 2012-11-10 06:00 |  | 0 |  | 89.4504 | -29.991 | 3646.991 | 15.1476
2012-11-10 | 6:15 | 2012-11-10 06:15 | 58.2838 | 89.4538 | 18.23 | 2012-11-10 06:15 |  | 0 |  | 89.4538 | -29.9944 | 3646.9944 | 15.1442
2012-11-10 | 6:30 | 2012-11-10 06:30 | 58.2851 | 89.4551 | 18.23 | 2012-11-10 06:30 |  | 0 |  | 89.4551 | -29.9957 | 3646.9957 | 15.1429
2012-11-10 | 6:45 | 2012-11-10 06:45 | 58.2875 | 89.4575 | 18.23 | 2012-11-10 06:45 |  | 0 |  | 89.4575 | -29.9981 | 3646.9981 | 15.1405
2012-11-10 | 7:00 | 2012-11-10 07:00 | 58.2935 | 89.4635 | 18.23 | 2012-11-10 07:00 |  | 0 |  | 89.4635 | -30.0041 | 3647.0041 | 15.1345
2012-11-10 | 7:15 | 2012-11-10 07:15 | 55.8407 | 87.0107 | 18.239 | 2012-11-10 07:15 |  | 0 |  | 87.0107 | -27.5513 | 3644.5513 | 17.5873
2012-11-10 | 7:30 | 2012-11-10 07:30 | 58.1457 | 89.3157 | 18.248 | 2012-11-10 07:30 |  | 0 |  | 89.3157 | -29.8563 | 3646.8563 | 15.2823
2012-11-10 | 7:45 | 2012-11-10 07:45 | 58.1983 | 89.3683 | 18.253 | 2012-11-10 07:45 |  | 0 |  | 89.3683 | -29.9089 | 3646.9089 | 15.2297
2012-11-10 | 8:00 | 2012-11-10 08:00 | 58.2284 | 89.3984 | 18.25 | 2012-11-10 08:00 |  | 0 |  | 89.3984 | -29.939 | 3646.939 | 15.1996
2012-11-10 | 8:15 | 2012-11-10 08:15 | 58.138 | 89.308 | 18.249 | 2012-11-10 08:15 |  | 0 |  | 89.308 | -29.8486 | 3646.8486 | 15.29
2012-11-10 | 8:30 | 2012-11-10 08:30 | 58.0608 | 89.2308 | 18.246 | 2012-11-10 08:30 |  | 0 |  | 89.2308 | -29.7714 | 3646.7714 | 15.3672
2012-11-10 | 8:45 | 2012-11-10 08:45 | 58.1026 | 89.2726 | 18.247 | 2012-11-10 08:45 |  | 0 |  | 89.2726 | -29.8132 | 3646.8132 | 15.3254
2012-11-10 | 9:00 | 2012-11-10 09:00 | 58.1432 | 89.3132 | 18.245 | 2012-11-10 09:00 |  | 0 |  | 89.3132 | -29.8538 | 3646.8538 | 15.2848
2012-11-10 | 9:15 | 2012-11-10 09:15 | 58.1819 | 89.3519 | 18.245 | 2012-11-10 09:15 |  | 0 |  | 89.3519 | -29.8925 | 3646.8925 | 15.2461
2012-11-10 | 9:30 | 2012-11-10 09:30 | 58.2097 | 89.3797 | 18.241 | 2012-11-10 09:30 |  | 0 |  | 89.3797 | -29.9203 | 3646.9203 | 15.2183
2012-11-10 | 9:45 | 2012-11-10 09:45 | 58.1516 | 89.3216 | 18.24 | 2012-11-10 09:45 |  | 0 |  | 89.3216 | -29.8622 | 3646.8622 | 15.2764
2012-11-10 | 10:00 | 2012-11-10 10:00 | 57.9837 | 89.1537 | 18.247 | 2012-11-10 10:00 |  | 0 |  | 89.1537 | -29.6943 | 3646.6943 | 15.4443
2012-11-10 | 10:15 | 2012-11-10 10:15 | 58.0916 | 89.2616 | 18.255 | 2012-11-10 10:15 |  | 0 |  | 89.2616 | -29.8022 | 3646.8022 | 15.3364
2012-11-10 | 10:30 | 2012-11-10 10:30 | 58.1501 | 89.3201 | 18.254 | 2012-11-10 10:30 |  | 0 |  | 89.3201 | -29.8607 | 3646.8607 | 15.2779
2012-11-10 | 10:45 | 2012-11-10 10:45 | 58.1909 | 89.3609 | 18.252 | 2012-11-10 10:45 |  | 0 |  | 89.3609 | -29.9015 | 3646.9015 | 15.2371
2012-11-10 | 11:00 | 2012-11-10 11:00 | 58.2291 | 89.3991 | 18.25 | 2012-11-10 11:00 |  | 0 |  | 89.3991 | -29.9397 | 3646.9397 | 15.1989
2012-11-10 | 11:15 | 2012-11-10 11:15 | 58.1226 | 89.2926 | 18.25 | 2012-11-10 11:15 |  | 0 |  | 89.2926 | -29.8332 | 3646.8332 | 15.3054
2012-11-10 | 11:30 | 2012-11-10 11:30 | 58.1585 | 89.3285 | 18.25 | 2012-11-10 11:30 |  | 0 |  | 89.3285 | -29.8691 | 3646.8691 | 15.2695
2012-11-10 | 11:45 | 2012-11-10 11:45 | 58.1981 | 89.3681 | 18.25 | 2012-11-10 11:45 |  | 0 |  | 89.3681 | -29.9087 | 3646.9087 | 15.2299
2012-11-10 | 12:00 | 2012-11-10 12:00 | 58.2331 | 89.4031 | 18.247 | 2012-11-10 12:00 |  | 0 |  | 89.4031 | -29.9437 | 3646.9437 | 15.1949
2012-11-10 | 12:15 | 2012-11-10 12:15 | 58.2591 | 89.4291 | 18.246 | 2012-11-10 12:15 |  | 0 |  | 89.4291 | -29.9697 | 3646.9697 | 15.1689
2012-11-10 | 12:30 | 2012-11-10 12:30 | 58.1927 | 89.3627 | 18.243 | 2012-11-10 12:30 |  | 0 |  | 89.3627 | -29.9033 | 3646.9033 | 15.2353
2012-11-10 | 12:45 | 2012-11-10 12:45 | 58.2204 | 89.3904 | 18.242 | 2012-11-10 12:45 |  | 0 |  | 89.3904 | -29.931 | 3646.931 | 15.2076
2012-11-10 | 13:00 | 2012-11-10 13:00 | 58.2469 | 89.4169 | 18.24 | 2012-11-10 13:00 |  | 0 |  | 89.4169 | -29.9575 | 3646.9575 | 15.1811
2012-11-10 | 13:15 | 2012-11-10 13:15 | 58.0919 | 89.2619 | 18.249 | 2012-11-10 13:15 |  | 0 |  | 89.2619 | -29.8025 | 3646.8025 | 15.3361
2012-11-10 | 13:30 | 2012-11-10 13:30 | 58.1721 | 89.3421 | 18.258 | 2012-11-10 13:30 |  | 0 |  | 89.3421 | -29.8827 | 3646.8827 | 15.2559
2012-11-10 | 13:45 | 2012-11-10 13:45 | 58.2143 | 89.3843 | 18.257 | 2012-11-10 13:45 |  | 0 |  | 89.3843 | -29.9249 | 3646.9249 | 15.2137
2012-11-10 | 14:00 | 2012-11-10 14:00 | 58.2443 | 89.4143 | 18.255 | 2012-11-10 14:00 |  | 0 |  | 89.4143 | -29.9549 | 3646.9549 | 15.1837
2012-11-10 | 14:15 | 2012-11-10 14:15 | 58.2682 | 89.4382 | 18.253 | 2012-11-10 14:15 |  | 0 |  | 89.4382 | -29.9788 | 3646.9788 | 15.1598
2012-11-10 | 14:30 | 2012-11-10 14:30 | 58.2891 | 89.4591 | 18.255 | 2012-11-10 14:30 |  | 0 |  | 89.4591 | -29.9997 | 3646.9997 | 15.1389
2012-11-10 | 14:45 | 2012-11-10 14:45 | 58.3068 | 89.4768 | 18.253 | 2012-11-10 14:45 |  | 0 |  | 89.4768 | -30.0174 | 3647.0174 | 15.1212
2012-11-10 | 15:00 | 2012-11-10 15:00 | 58.3233 | 89.4933 | 18.251 | 2012-11-10 15:00 |  | 0 |  | 89.4933 | -30.0339 | 3647.0339 | 15.1047
2012-11-10 | 15:15 | 2012-11-10 15:15 | 58.3272 | 89.4972 | 18.251 | 2012-11-10 15:15 |  | 0 |  | 89.4972 | -30.0378 | 3647.0378 | 15.1008
2012-11-10 | 15:30 | 2012-11-10 15:30 | 58.3369 | 89.5069 | 18.248 | 2012-11-10 15:30 |  | 0 |  | 89.5069 | -30.0475 | 3647.0475 | 15.0911
2012-11-10 | 15:45 | 2012-11-10 15:45 | 58.3428 | 89.5128 | 18.247 | 2012-11-10 15:45 |  | 0 |  | 89.5128 | -30.0534 | 3647.0534 | 15.0852
2012-11-10 | 16:00 | 2012-11-10 16:00 | 58.3512 | 89.5212 | 18.246 | 2012-11-10 16:00 |  | 0 |  | 89.5212 | -30.0618 | 3647.0618 | 15.0768
2012-11-10 | 16:15 | 2012-11-10 16:15 | 58.1998 | 89.3698 | 18.255 | 2012-11-10 16:15 |  | 0 |  | 89.3698 | -29.9104 | 3646.9104 | 15.2282
2012-11-10 | 16:30 | 2012-11-10 16:30 | 58.1679 | 89.3379 | 18.262 | 2012-11-10 16:30 |  | 0 |  | 89.3379 | -29.8785 | 3646.8785 | 15.2601
2012-11-10 | 16:45 | 2012-11-10 16:45 | 58.21 | 89.38 | 18.258 | 2012-11-10 16:45 |  | 0 |  | 89.38 | -29.9206 | 3646.9206 | 15.218
2012-11-10 | 17:00 | 2012-11-10 17:00 | 58.2369 | 89.4069 | 18.256 | 2012-11-10 17:00 |  | 0 |  | 89.4069 | -29.9475 | 3646.9475 | 15.1911
2012-11-10 | 17:15 | 2012-11-10 17:15 | 58.2623 | 89.4323 | 18.254 | 2012-11-10 17:15 |  | 0 |  | 89.4323 | -29.9729 | 3646.9729 | 15.1657
2012-11-10 | 17:30 | 2012-11-10 17:30 | 58.2824 | 89.4524 | 18.254 | 2012-11-10 17:30 |  | 0 |  | 89.4524 | -29.993 | 3646.993 | 15.1456
2012-11-10 | 17:45 | 2012-11-10 17:45 | 58.3 | 89.47 | 18.255 | 2012-11-10 17:45 |  | 0 |  | 89.47 | -30.0106 | 3647.0106 | 15.128
2012-11-10 | 18:00 | 2012-11-10 18:00 | 58.3146 | 89.4846 | 18.252 | 2012-11-10 18:00 |  | 0 |  | 89.4846 | -30.0252 | 3647.0252 | 15.1134
2012-11-10 | 18:15 | 2012-11-10 18:15 | 58.323 | 89.493 | 18.25 | 2012-11-10 18:15 |  | 0 |  | 89.493 | -30.0336 | 3647.0336 | 15.105
2012-11-10 | 18:30 | 2012-11-10 18:30 | 58.3321 | 89.5021 | 18.249 | 2012-11-10 18:30 |  | 0 |  | 89.5021 | -30.0427 | 3647.0427 | 15.0959
2012-11-10 | 18:45 | 2012-11-10 18:45 | 58.3395 | 89.5095 | 18.247 | 2012-11-10 18:45 |  | 0 |  | 89.5095 | -30.0501 | 3647.0501 | 15.0885
2012-11-10 | 19:00 | 2012-11-10 19:00 | 58.3491 | 89.5191 | 18.245 | 2012-11-10 19:00 |  | 0 |  | 89.5191 | -30.0597 | 3647.0597 | 15.0789
2012-11-10 | 19:15 | 2012-11-10 19:15 | 58.2649 | 89.4349 | 18.243 | 2012-11-10 19:15 |  | 0 |  | 89.4349 | -29.9755 | 3646.9755 | 15.1631
2012-11-10 | 19:30 | 2012-11-10 19:30 | 58.2771 | 89.4471 | 18.242 | 2012-11-10 19:30 |  | 0 |  | 89.4471 | -29.9877 | 3646.9877 | 15.1509
2012-11-10 | 19:45 | 2012-11-10 19:45 | 58.2861 | 89.4561 | 18.241 | 2012-11-10 19:45 |  | 0 |  | 89.4561 | -29.9967 | 3646.9967 | 15.1419
2012-11-10 | 20:00 | 2012-11-10 20:00 | 58.1944 | 89.3644 | 18.239 | 2012-11-10 20:00 |  | 0 |  | 89.3644 | -29.905 | 3646.905 | 15.2336
2012-11-10 | 20:15 | 2012-11-10 20:15 | 58.1223 | 89.2923 | 18.238 | 2012-11-10 20:15 |  | 0 |  | 89.2923 | -29.8329 | 3646.8329 | 15.3057
2012-11-10 | 20:30 | 2012-11-10 20:30 | 58.162 | 89.332 | 18.237 | 2012-11-10 20:30 |  | 0 |  | 89.332 | -29.8726 | 3646.8726 | 15.266
2012-11-10 | 20:45 | 2012-11-10 20:45 | 58.2083 | 89.3783 | 18.236 | 2012-11-10 20:45 |  | 0 |  | 89.3783 | -29.9189 | 3646.9189 | 15.2197
2012-11-10 | 21:00 | 2012-11-10 21:00 | 57.9608 | 89.1308 | 18.244 | 2012-11-10 21:00 |  | 0 |  | 89.1308 | -29.6714 | 3646.6714 | 15.4672
2012-11-10 | 21:15 | 2012-11-10 21:15 | 58.0187 | 89.1887 | 18.255 | 2012-11-10 21:15 |  | 0 |  | 89.1887 | -29.7293 | 3646.7293 | 15.4093
2012-11-10 | 21:30 | 2012-11-10 21:30 | 58.0855 | 89.2555 | 18.256 | 2012-11-10 21:30 |  | 0 |  | 89.2555 | -29.7961 | 3646.7961 | 15.3425
2012-11-10 | 21:45 | 2012-11-10 21:45 | 58.0563 | 89.2263 | 18.253 | 2012-11-10 21:45 |  | 0 |  | 89.2263 | -29.7669 | 3646.7669 | 15.3717
2012-11-10 | 22:00 | 2012-11-10 22:00 | 58.0983 | 89.2683 | 18.253 | 2012-11-10 22:00 |  | 0 |  | 89.2683 | -29.8089 | 3646.8089 | 15.3297
2012-11-10 | 22:15 | 2012-11-10 22:15 | 58.1527 | 89.3227 | 18.25 | 2012-11-10 22:15 |  | 0 |  | 89.3227 | -29.8633 | 3646.8633 | 15.2753
2012-11-10 | 22:30 | 2012-11-10 22:30 | 58.189 | 89.359 | 18.25 | 2012-11-10 22:30 |  | 0 |  | 89.359 | -29.8996 | 3646.8996 | 15.239
2012-11-10 | 22:45 | 2012-11-10 22:45 | 58.2273 | 89.3973 | 18.25 | 2012-11-10 22:45 |  | 0 |  | 89.3973 | -29.9379 | 3646.9379 | 15.2007
2012-11-10 | 23:00 | 2012-11-10 23:00 | 58.2605 | 89.4305 | 18.249 | 2012-11-10 23:00 |  | 0 |  | 89.4305 | -29.9711 | 3646.9711 | 15.1675
2012-11-10 | 23:15 | 2012-11-10 23:15 | 58.2924 | 89.4624 | 18.247 | 2012-11-10 23:15 |  | 0 |  | 89.4624 | -30.003 | 3647.003 | 15.1356
2012-11-10 | 23:30 | 2012-11-10 23:30 | 58.3192 | 89.4892 | 18.246 | 2012-11-10 23:30 |  | 0 |  | 89.4892 | -30.0298 | 3647.0298 | 15.1088
2012-11-10 | 23:45 | 2012-11-10 23:45 | 58.3433 | 89.5133 | 18.245 | 2012-11-10 23:45 |  | 0 |  | 89.5133 | -30.0539 | 3647.0539 | 15.0847
2012-11-11 | 0:00 | 2012-11-11 | 58.3621 | 89.5321 | 18.243 | 2012-11-11 |  | 0 |  | 89.5321 | -30.0727 | 3647.0727 | 15.0659
2012-11-11 | 0:15 | 2012-11-11 00:15 | 58.3816 | 89.5516 | 18.242 | 2012-11-11 00:15 |  | 0 |  | 89.5516 | -30.0922 | 3647.0922 | 15.0464
2012-11-11 | 0:30 | 2012-11-11 00:30 | 58.4089 | 89.5789 | 18.241 | 2012-11-11 00:30 |  | 0 |  | 89.5789 | -30.1195 | 3647.1195 | 15.0191
2012-11-11 | 0:45 | 2012-11-11 00:45 | 58.4221 | 89.5921 | 18.24 | 2012-11-11 00:45 |  | 0 |  | 89.5921 | -30.1327 | 3647.1327 | 15.0059
2012-11-11 | 1:00 | 2012-11-11 01:00 | 58.4388 | 89.6088 | 18.239 | 2012-11-11 01:00 |  | 0 |  | 89.6088 | -30.1494 | 3647.1494 | 14.9892
2012-11-11 | 1:15 | 2012-11-11 01:15 | 58.4516 | 89.6216 | 18.238 | 2012-11-11 01:15 |  | 0 |  | 89.6216 | -30.1622 | 3647.1622 | 14.9764
2012-11-11 | 1:30 | 2012-11-11 01:30 | 58.4638 | 89.6338 | 18.237 | 2012-11-11 01:30 |  | 0 |  | 89.6338 | -30.1744 | 3647.1744 | 14.9642
2012-11-11 | 1:45 | 2012-11-11 01:45 | 58.4839 | 89.6539 | 18.236 | 2012-11-11 01:45 |  | 0 |  | 89.6539 | -30.1945 | 3647.1945 | 14.9441
2012-11-11 | 2:00 | 2012-11-11 02:00 | 58.4945 | 89.6645 | 18.235 | 2012-11-11 02:00 |  | 0 |  | 89.6645 | -30.2051 | 3647.2051 | 14.9335
2012-11-11 | 2:15 | 2012-11-11 02:15 | 58.4994 | 89.6694 | 18.235 | 2012-11-11 02:15 |  | 0 |  | 89.6694 | -30.21 | 3647.21 | 14.9286
2012-11-11 | 2:30 | 2012-11-11 02:30 | 58.5114 | 89.6814 | 18.235 | 2012-11-11 02:30 |  | 0 |  | 89.6814 | -30.222 | 3647.222 | 14.9166
2012-11-11 | 2:45 | 2012-11-11 02:45 | 58.4576 | 89.6276 | 18.234 | 2012-11-11 02:45 |  | 0 |  | 89.6276 | -30.1682 | 3647.1682 | 14.9704
2012-11-11 | 3:00 | 2012-11-11 03:00 | 58.4322 | 89.6022 | 18.234 | 2012-11-11 03:00 |  | 0 |  | 89.6022 | -30.1428 | 3647.1428 | 14.9958
2012-11-11 | 3:15 | 2012-11-11 03:15 | 58.3603 | 89.5303 | 18.234 | 2012-11-11 03:15 |  | 0 |  | 89.5303 | -30.0709 | 3647.0709 | 15.0677
2012-11-11 | 3:30 | 2012-11-11 03:30 | 58.3878 | 89.5578 | 18.233 | 2012-11-11 03:30 |  | 0 |  | 89.5578 | -30.0984 | 3647.0984 | 15.0402
2012-11-11 | 3:45 | 2012-11-11 03:45 | 58.3229 | 89.4929 | 18.233 | 2012-11-11 03:45 |  | 0 |  | 89.4929 | -30.0335 | 3647.0335 | 15.1051
2012-11-11 | 4:00 | 2012-11-11 04:00 | 58.357 | 89.527 | 18.233 | 2012-11-11 04:00 |  | 0 |  | 89.527 | -30.0676 | 3647.0676 | 15.071
2012-11-11 | 4:15 | 2012-11-11 04:15 | 58.3904 | 89.5604 | 18.233 | 2012-11-11 04:15 |  | 0 |  | 89.5604 | -30.101 | 3647.101 | 15.0376
2012-11-11 | 4:30 | 2012-11-11 04:30 | 58.4176 | 89.5876 | 18.232 | 2012-11-11 04:30 |  | 0 |  | 89.5876 | -30.1282 | 3647.1282 | 15.0104
2012-11-11 | 4:45 | 2012-11-11 04:45 | 58.4401 | 89.6101 | 18.233 | 2012-11-11 04:45 |  | 0 |  | 89.6101 | -30.1507 | 3647.1507 | 14.9879
2012-11-11 | 5:00 | 2012-11-11 05:00 | 58.4575 | 89.6275 | 18.232 | 2012-11-11 05:00 |  | 0 |  | 89.6275 | -30.1681 | 3647.1681 | 14.9705
2012-11-11 | 5:15 | 2012-11-11 05:15 | 58.4741 | 89.6441 | 18.232 | 2012-11-11 05:15 |  | 0 |  | 89.6441 | -30.1847 | 3647.1847 | 14.9539
2012-11-11 | 5:30 | 2012-11-11 05:30 | 58.4845 | 89.6545 | 18.232 | 2012-11-11 05:30 |  | 0 |  | 89.6545 | -30.1951 | 3647.1951 | 14.9435
2012-11-11 | 5:45 | 2012-11-11 05:45 | 58.4939 | 89.6639 | 18.232 | 2012-11-11 05:45 |  | 0 |  | 89.6639 | -30.2045 | 3647.2045 | 14.9341
2012-11-11 | 6:00 | 2012-11-11 06:00 | 58.5057 | 89.6757 | 18.231 | 2012-11-11 06:00 |  | 0 |  | 89.6757 | -30.2163 | 3647.2163 | 14.9223
2012-11-11 | 6:15 | 2012-11-11 06:15 | 58.5143 | 89.6843 | 18.231 | 2012-11-11 06:15 |  | 0 |  | 89.6843 | -30.2249 | 3647.2249 | 14.9137
2012-11-11 | 6:30 | 2012-11-11 06:30 | 58.5191 | 89.6891 | 18.231 | 2012-11-11 06:30 |  | 0 |  | 89.6891 | -30.2297 | 3647.2297 | 14.9089
2012-11-11 | 6:45 | 2012-11-11 06:45 | 58.5199 | 89.6899 | 18.231 | 2012-11-11 06:45 |  | 0 |  | 89.6899 | -30.2305 | 3647.2305 | 14.9081
2012-11-11 | 7:00 | 2012-11-11 07:00 | 58.5231 | 89.6931 | 18.231 | 2012-11-11 07:00 |  | 0 |  | 89.6931 | -30.2337 | 3647.2337 | 14.9049
2012-11-11 | 7:15 | 2012-11-11 07:15 | 58.4344 | 89.6044 | 18.23 | 2012-11-11 07:15 |  | 0 |  | 89.6044 | -30.145 | 3647.145 | 14.9936
2012-11-11 | 7:30 | 2012-11-11 07:30 | 58.4514 | 89.6214 | 18.231 | 2012-11-11 07:30 |  | 0 |  | 89.6214 | -30.162 | 3647.162 | 14.9766
2012-11-11 | 7:45 | 2012-11-11 07:45 | 58.4687 | 89.6387 | 18.23 | 2012-11-11 07:45 |  | 0 |  | 89.6387 | -30.1793 | 3647.1793 | 14.9593
2012-11-11 | 8:00 | 2012-11-11 08:00 | 58.4831 | 89.6531 | 18.23 | 2012-11-11 08:00 |  | 0 |  | 89.6531 | -30.1937 | 3647.1937 | 14.9449
2012-11-11 | 8:15 | 2012-11-11 08:15 | 58.4961 | 89.6661 | 18.23 | 2012-11-11 08:15 |  | 0 |  | 89.6661 | -30.2067 | 3647.2067 | 14.9319
2012-11-11 | 8:30 | 2012-11-11 08:30 | 58.5119 | 89.6819 | 18.229 | 2012-11-11 08:30 |  | 0 |  | 89.6819 | -30.2225 | 3647.2225 | 14.9161
2012-11-11 | 8:45 | 2012-11-11 08:45 | 58.5274 | 89.6974 | 18.228 | 2012-11-11 08:45 |  | 0 |  | 89.6974 | -30.238 | 3647.238 | 14.9006
2012-11-11 | 9:00 | 2012-11-11 09:00 | 58.3378 | 89.5078 | 18.239 | 2012-11-11 09:00 |  | 0 |  | 89.5078 | -30.0484 | 3647.0484 | 15.0902
2012-11-11 | 9:15 | 2012-11-11 09:15 | 58.424 | 89.594 | 18.248 | 2012-11-11 09:15 |  | 0 |  | 89.594 | -30.1346 | 3647.1346 | 15.004
2012-11-11 | 9:30 | 2012-11-11 09:30 | 58.4384 | 89.6084 | 18.25 | 2012-11-11 09:30 |  | 0 |  | 89.6084 | -30.149 | 3647.149 | 14.9896
2012-11-11 | 9:45 | 2012-11-11 09:45 | 58.3998 | 89.5698 | 18.248 | 2012-11-11 09:45 |  | 0 |  | 89.5698 | -30.1104 | 3647.1104 | 15.0282
2012-11-11 | 10:00 | 2012-11-11 10:00 | 58.436 | 89.606 | 18.247 | 2012-11-11 10:00 |  | 0 |  | 89.606 | -30.1466 | 3647.1466 | 14.992
2012-11-11 | 10:15 | 2012-11-11 10:15 | 58.47 | 89.64 | 18.247 | 2012-11-11 10:15 |  | 0 |  | 89.64 | -30.1806 | 3647.1806 | 14.958
2012-11-11 | 10:30 | 2012-11-11 10:30 | 58.4775 | 89.6475 | 18.247 | 2012-11-11 10:30 |  | 0 |  | 89.6475 | -30.1881 | 3647.1881 | 14.9505
2012-11-11 | 10:45 | 2012-11-11 10:45 | 58.4074 | 89.5774 | 18.245 | 2012-11-11 10:45 |  | 0 |  | 89.5774 | -30.118 | 3647.118 | 15.0206
2012-11-11 | 11:00 | 2012-11-11 11:00 | 58.2845 | 89.4545 | 18.241 | 2012-11-11 11:00 |  | 0 |  | 89.4545 | -29.9951 | 3646.9951 | 15.1435
2012-11-11 | 11:15 | 2012-11-11 11:15 | 58.3349 | 89.5049 | 18.24 | 2012-11-11 11:15 |  | 0 |  | 89.5049 | -30.0455 | 3647.0455 | 15.0931
2012-11-11 | 11:30 | 2012-11-11 11:30 | 58.3827 | 89.5527 | 18.237 | 2012-11-11 11:30 |  | 0 |  | 89.5527 | -30.0933 | 3647.0933 | 15.0453
2012-11-11 | 11:45 | 2012-11-11 11:45 | 58.1055 | 89.2755 | 18.244 | 2012-11-11 11:45 |  | 0 |  | 89.2755 | -29.8161 | 3646.8161 | 15.3225
2012-11-11 | 12:00 | 2012-11-11 12:00 | 58.2267 | 89.3967 | 18.252 | 2012-11-11 12:00 |  | 0 |  | 89.3967 | -29.9373 | 3646.9373 | 15.2013
2012-11-11 | 12:15 | 2012-11-11 12:15 | 58.227 | 89.397 | 18.254 | 2012-11-11 12:15 |  | 0 |  | 89.397 | -29.9376 | 3646.9376 | 15.201
2012-11-11 | 12:30 | 2012-11-11 12:30 | 58.2976 | 89.4676 | 18.251 | 2012-11-11 12:30 |  | 0 |  | 89.4676 | -30.0082 | 3647.0082 | 15.1304
2012-11-11 | 12:45 | 2012-11-11 12:45 | 58.3448 | 89.5148 | 18.249 | 2012-11-11 12:45 |  | 0 |  | 89.5148 | -30.0554 | 3647.0554 | 15.0832
2012-11-11 | 13:00 | 2012-11-11 13:00 | 58.3899 | 89.5599 | 18.247 | 2012-11-11 13:00 |  | 0 |  | 89.5599 | -30.1005 | 3647.1005 | 15.0381
2012-11-11 | 13:15 | 2012-11-11 13:15 | 58.4278 | 89.5978 | 18.248 | 2012-11-11 13:15 |  | 0 |  | 89.5978 | -30.1384 | 3647.1384 | 15.0002
2012-11-11 | 13:30 | 2012-11-11 13:30 | 58.4535 | 89.6235 | 18.247 | 2012-11-11 13:30 |  | 0 |  | 89.6235 | -30.1641 | 3647.1641 | 14.9745
2012-11-11 | 13:45 | 2012-11-11 13:45 | 58.4838 | 89.6538 | 18.247 | 2012-11-11 13:45 |  | 0 |  | 89.6538 | -30.1944 | 3647.1944 | 14.9442
2012-11-11 | 14:00 | 2012-11-11 14:00 | 58.503 | 89.673 | 18.245 | 2012-11-11 14:00 |  | 0 |  | 89.673 | -30.2136 | 3647.2136 | 14.925
2012-11-11 | 14:15 | 2012-11-11 14:15 | 58.4372 | 89.6072 | 18.243 | 2012-11-11 14:15 |  | 0 |  | 89.6072 | -30.1478 | 3647.1478 | 14.9908
2012-11-11 | 14:30 | 2012-11-11 14:30 | 58.4674 | 89.6374 | 18.241 | 2012-11-11 14:30 |  | 0 |  | 89.6374 | -30.178 | 3647.178 | 14.9606
2012-11-11 | 14:45 | 2012-11-11 14:45 | 58.4989 | 89.6689 | 18.239 | 2012-11-11 14:45 |  | 0 |  | 89.6689 | -30.2095 | 3647.2095 | 14.9291
2012-11-11 | 15:00 | 2012-11-11 15:00 | 58.5143 | 89.6843 | 18.237 | 2012-11-11 15:00 |  | 0 |  | 89.6843 | -30.2249 | 3647.2249 | 14.9137
2012-11-11 | 15:15 | 2012-11-11 15:15 | 58.5369 | 89.7069 | 18.236 | 2012-11-11 15:15 |  | 0 |  | 89.7069 | -30.2475 | 3647.2475 | 14.8911
2012-11-11 | 15:30 | 2012-11-11 15:30 | 58.4651 | 89.6351 | 18.236 | 2012-11-11 15:30 |  | 0 |  | 89.6351 | -30.1757 | 3647.1757 | 14.9629
2012-11-11 | 15:45 | 2012-11-11 15:45 | 58.4892 | 89.6592 | 18.236 | 2012-11-11 15:45 |  | 0 |  | 89.6592 | -30.1998 | 3647.1998 | 14.9388
2012-11-11 | 16:00 | 2012-11-11 16:00 | 58.5064 | 89.6764 | 18.235 | 2012-11-11 16:00 |  | 0 |  | 89.6764 | -30.217 | 3647.217 | 14.9216
2012-11-11 | 16:15 | 2012-11-11 16:15 | 58.4309 | 89.6009 | 18.234 | 2012-11-11 16:15 |  | 0 |  | 89.6009 | -30.1415 | 3647.1415 | 14.9971
2012-11-11 | 16:30 | 2012-11-11 16:30 | 57.4293 | 88.5993 | 18.235 | 2012-11-11 16:30 |  | 0 |  | 88.5993 | -29.1399 | 3646.1399 | 15.9987
2012-11-11 | 16:45 | 2012-11-11 16:45 | 58.2591 | 89.4291 | 18.248 | 2012-11-11 16:45 |  | 0 |  | 89.4291 | -29.9697 | 3646.9697 | 15.1689
2012-11-11 | 17:00 | 2012-11-11 17:00 | 58.3451 | 89.5151 | 18.255 | 2012-11-11 17:00 |  | 0 |  | 89.5151 | -30.0557 | 3647.0557 | 15.0829
2012-11-11 | 17:15 | 2012-11-11 17:15 | 58.3938 | 89.5638 | 18.253 | 2012-11-11 17:15 |  | 0 |  | 89.5638 | -30.1044 | 3647.1044 | 15.0342
2012-11-11 | 17:30 | 2012-11-11 17:30 | 58.4315 | 89.6015 | 18.252 | 2012-11-11 17:30 |  | 0 |  | 89.6015 | -30.1421 | 3647.1421 | 14.9965
2012-11-11 | 17:45 | 2012-11-11 17:45 | 58.4081 | 89.5781 | 18.25 | 2012-11-11 17:45 |  | 0 |  | 89.5781 | -30.1187 | 3647.1187 | 15.0199
2012-11-11 | 18:00 | 2012-11-11 18:00 | 58.3828 | 89.5528 | 18.247 | 2012-11-11 18:00 |  | 0 |  | 89.5528 | -30.0934 | 3647.0934 | 15.0452
2012-11-11 | 18:15 | 2012-11-11 18:15 | 58.411 | 89.581 | 18.247 | 2012-11-11 18:15 |  | 0 |  | 89.581 | -30.1216 | 3647.1216 | 15.017
2012-11-11 | 18:30 | 2012-11-11 18:30 | 58.4378 | 89.6078 | 18.245 | 2012-11-11 18:30 |  | 0 |  | 89.6078 | -30.1484 | 3647.1484 | 14.9902
2012-11-11 | 18:45 | 2012-11-11 18:45 | 58.4526 | 89.6226 | 18.243 | 2012-11-11 18:45 |  | 0 |  | 89.6226 | -30.1632 | 3647.1632 | 14.9754
2012-11-11 | 19:00 | 2012-11-11 19:00 | 58.4671 | 89.6371 | 18.241 | 2012-11-11 19:00 |  | 0 |  | 89.6371 | -30.1777 | 3647.1777 | 14.9609
2012-11-11 | 19:15 | 2012-11-11 19:15 | 58.4831 | 89.6531 | 18.239 | 2012-11-11 19:15 |  | 0 |  | 89.6531 | -30.1937 | 3647.1937 | 14.9449
2012-11-11 | 19:30 | 2012-11-11 19:30 | 58.4984 | 89.6684 | 18.238 | 2012-11-11 19:30 |  | 0 |  | 89.6684 | -30.209 | 3647.209 | 14.9296
2012-11-11 | 19:45 | 2012-11-11 19:45 | 55.5334 | 86.7034 | 18.245 | 2012-11-11 19:45 |  | 0 |  | 86.7034 | -27.244 | 3644.244 | 17.8946
2012-11-11 | 20:00 | 2012-11-11 20:00 | 58.3524 | 89.5224 | 18.253 | 2012-11-11 20:00 |  | 0 |  | 89.5224 | -30.063 | 3647.063 | 15.0756
2012-11-11 | 20:15 | 2012-11-11 20:15 | 58.4076 | 89.5776 | 18.258 | 2012-11-11 20:15 |  | 0 |  | 89.5776 | -30.1182 | 3647.1182 | 15.0204
2012-11-11 | 20:30 | 2012-11-11 20:30 | 58.4437 | 89.6137 | 18.256 | 2012-11-11 20:30 |  | 0 |  | 89.6137 | -30.1543 | 3647.1543 | 14.9843
2012-11-11 | 20:45 | 2012-11-11 20:45 | 58.4649 | 89.6349 | 18.254 | 2012-11-11 20:45 |  | 0 |  | 89.6349 | -30.1755 | 3647.1755 | 14.9631
2012-11-11 | 21:00 | 2012-11-11 21:00 | 58.4834 | 89.6534 | 18.251 | 2012-11-11 21:00 |  | 0 |  | 89.6534 | -30.194 | 3647.194 | 14.9446
2012-11-11 | 21:15 | 2012-11-11 21:15 | 58.4961 | 89.6661 | 18.253 | 2012-11-11 21:15 |  | 0 |  | 89.6661 | -30.2067 | 3647.2067 | 14.9319
2012-11-11 | 21:30 | 2012-11-11 21:30 | 58.5066 | 89.6766 | 18.252 | 2012-11-11 21:30 |  | 0 |  | 89.6766 | -30.2172 | 3647.2172 | 14.9214
2012-11-11 | 21:45 | 2012-11-11 21:45 | 58.5167 | 89.6867 | 18.249 | 2012-11-11 21:45 |  | 0 |  | 89.6867 | -30.2273 | 3647.2273 | 14.9113
2012-11-11 | 22:00 | 2012-11-11 22:00 | 58.5289 | 89.6989 | 18.248 | 2012-11-11 22:00 |  | 0 |  | 89.6989 | -30.2395 | 3647.2395 | 14.8991
2012-11-11 | 22:15 | 2012-11-11 22:15 | 58.5374 | 89.7074 | 18.246 | 2012-11-11 22:15 |  | 0 |  | 89.7074 | -30.248 | 3647.248 | 14.8906
2012-11-11 | 22:30 | 2012-11-11 22:30 | 58.5441 | 89.7141 | 18.243 | 2012-11-11 22:30 |  | 0 |  | 89.7141 | -30.2547 | 3647.2547 | 14.8839
2012-11-11 | 22:45 | 2012-11-11 22:45 | 58.5531 | 89.7231 | 18.241 | 2012-11-11 22:45 |  | 0 |  | 89.7231 | -30.2637 | 3647.2637 | 14.8749
2012-11-11 | 23:00 | 2012-11-11 23:00 | 58.5601 | 89.7301 | 18.24 | 2012-11-11 23:00 |  | 0 |  | 89.7301 | -30.2707 | 3647.2707 | 14.8679
2012-11-11 | 23:15 | 2012-11-11 23:15 | 58.5636 | 89.7336 | 18.239 | 2012-11-11 23:15 |  | 0 |  | 89.7336 | -30.2742 | 3647.2742 | 14.8644
2012-11-11 | 23:30 | 2012-11-11 23:30 | 58.5751 | 89.7451 | 18.238 | 2012-11-11 23:30 |  | 0 |  | 89.7451 | -30.2857 | 3647.2857 | 14.8529
2012-11-11 | 23:45 | 2012-11-11 23:45 | 58.5855 | 89.7555 | 18.236 | 2012-11-11 23:45 |  | 0 |  | 89.7555 | -30.2961 | 3647.2961 | 14.8425
2012-11-12 | 0:00 | 2012-11-12 | 58.5917 | 89.7617 | 18.236 | 2012-11-12 |  | 0 |  | 89.7617 | -30.3023 | 3647.3023 | 14.8363
2012-11-12 | 0:15 | 2012-11-12 00:15 | 58.6021 | 89.7721 | 18.236 | 2012-11-12 00:15 |  | 0 |  | 89.7721 | -30.3127 | 3647.3127 | 14.8259
2012-11-12 | 0:30 | 2012-11-12 00:30 | 58.6088 | 89.7788 | 18.236 | 2012-11-12 00:30 |  | 0 |  | 89.7788 | -30.3194 | 3647.3194 | 14.8192
2012-11-12 | 0:45 | 2012-11-12 00:45 | 58.6178 | 89.7878 | 18.236 | 2012-11-12 00:45 |  | 0 |  | 89.7878 | -30.3284 | 3647.3284 | 14.8102
2012-11-12 | 1:00 | 2012-11-12 01:00 | 58.6192 | 89.7892 | 18.236 | 2012-11-12 01:00 |  | 0 |  | 89.7892 | -30.3298 | 3647.3298 | 14.8088
2012-11-12 | 1:15 | 2012-11-12 01:15 | 58.6344 | 89.8044 | 18.236 | 2012-11-12 01:15 |  | 0 |  | 89.8044 | -30.345 | 3647.345 | 14.7936
2012-11-12 | 1:30 | 2012-11-12 01:30 | 58.6441 | 89.8141 | 18.235 | 2012-11-12 01:30 |  | 0 |  | 89.8141 | -30.3547 | 3647.3547 | 14.7839
2012-11-12 | 1:45 | 2012-11-12 01:45 | 58.5663 | 89.7363 | 18.236 | 2012-11-12 01:45 |  | 0 |  | 89.7363 | -30.2769 | 3647.2769 | 14.8617
2012-11-12 | 2:00 | 2012-11-12 02:00 | 58.572 | 89.742 | 18.236 | 2012-11-12 02:00 |  | 0 |  | 89.742 | -30.2826 | 3647.2826 | 14.856
2012-11-12 | 2:15 | 2012-11-12 02:15 | 58.5967 | 89.7667 | 18.236 | 2012-11-12 02:15 |  | 0 |  | 89.7667 | -30.3073 | 3647.3073 | 14.8313
2012-11-12 | 2:30 | 2012-11-12 02:30 | 58.6128 | 89.7828 | 18.236 | 2012-11-12 02:30 |  | 0 |  | 89.7828 | -30.3234 | 3647.3234 | 14.8152
2012-11-12 | 2:45 | 2012-11-12 02:45 | 58.6338 | 89.8038 | 18.236 | 2012-11-12 02:45 |  | 0 |  | 89.8038 | -30.3444 | 3647.3444 | 14.7942
2012-11-12 | 3:00 | 2012-11-12 03:00 | 58.6396 | 89.8096 | 18.234 | 2012-11-12 03:00 |  | 0 |  | 89.8096 | -30.3502 | 3647.3502 | 14.7884
2012-11-12 | 3:15 | 2012-11-12 03:15 | 58.6511 | 89.8211 | 18.234 | 2012-11-12 03:15 |  | 0 |  | 89.8211 | -30.3617 | 3647.3617 | 14.7769
2012-11-12 | 3:30 | 2012-11-12 03:30 | 58.6592 | 89.8292 | 18.234 | 2012-11-12 03:30 |  | 0 |  | 89.8292 | -30.3698 | 3647.3698 | 14.7688
2012-11-12 | 3:45 | 2012-11-12 03:45 | 58.6681 | 89.8381 | 18.234 | 2012-11-12 03:45 |  | 0 |  | 89.8381 | -30.3787 | 3647.3787 | 14.7599
2012-11-12 | 4:00 | 2012-11-12 04:00 | 58.6765 | 89.8465 | 18.236 | 2012-11-12 04:00 |  | 0 |  | 89.8465 | -30.3871 | 3647.3871 | 14.7515
2012-11-12 | 4:15 | 2012-11-12 04:15 | 58.6798 | 89.8498 | 18.237 | 2012-11-12 04:15 |  | 0 |  | 89.8498 | -30.3904 | 3647.3904 | 14.7482
2012-11-12 | 4:30 | 2012-11-12 04:30 | 58.6848 | 89.8548 | 18.236 | 2012-11-12 04:30 |  | 0 |  | 89.8548 | -30.3954 | 3647.3954 | 14.7432
2012-11-12 | 4:45 | 2012-11-12 04:45 | 58.6878 | 89.8578 | 18.236 | 2012-11-12 04:45 |  | 0 |  | 89.8578 | -30.3984 | 3647.3984 | 14.7402
2012-11-12 | 5:00 | 2012-11-12 05:00 | 58.255 | 89.425 | 18.242 | 2012-11-12 05:00 |  | 0 |  | 89.425 | -29.9656 | 3646.9656 | 15.173
2012-11-12 | 5:15 | 2012-11-12 05:15 | 58.5409 | 89.7109 | 18.251 | 2012-11-12 05:15 |  | 0 |  | 89.7109 | -30.2515 | 3647.2515 | 14.8871
2012-11-12 | 5:30 | 2012-11-12 05:30 | 58.5858 | 89.7558 | 18.256 | 2012-11-12 05:30 |  | 0 |  | 89.7558 | -30.2964 | 3647.2964 | 14.8422
2012-11-12 | 5:45 | 2012-11-12 05:45 | 58.6078 | 89.7778 | 18.254 | 2012-11-12 05:45 |  | 0 |  | 89.7778 | -30.3184 | 3647.3184 | 14.8202
2012-11-12 | 6:00 | 2012-11-12 06:00 | 58.6211 | 89.7911 | 18.252 | 2012-11-12 06:00 |  | 0 |  | 89.7911 | -30.3317 | 3647.3317 | 14.8069
2012-11-12 | 6:15 | 2012-11-12 06:15 | 58.6359 | 89.8059 | 18.25 | 2012-11-12 06:15 |  | 0 |  | 89.8059 | -30.3465 | 3647.3465 | 14.7921
2012-11-12 | 6:30 | 2012-11-12 06:30 | 58.6416 | 89.8116 | 18.25 | 2012-11-12 06:30 |  | 0 |  | 89.8116 | -30.3522 | 3647.3522 | 14.7864
2012-11-12 | 6:45 | 2012-11-12 06:45 | 58.6493 | 89.8193 | 18.249 | 2012-11-12 06:45 |  | 0 |  | 89.8193 | -30.3599 | 3647.3599 | 14.7787
2012-11-12 | 7:00 | 2012-11-12 07:00 | 58.6526 | 89.8226 | 18.248 | 2012-11-12 07:00 |  | 0 |  | 89.8226 | -30.3632 | 3647.3632 | 14.7754
2012-11-12 | 7:15 | 2012-11-12 07:15 | 58.6539 | 89.8239 | 18.246 | 2012-11-12 07:15 |  | 0 |  | 89.8239 | -30.3645 | 3647.3645 | 14.7741
2012-11-12 | 7:30 | 2012-11-12 07:30 | 58.6553 | 89.8253 | 18.244 | 2012-11-12 07:30 |  | 0 |  | 89.8253 | -30.3659 | 3647.3659 | 14.7727
2012-11-12 | 7:45 | 2012-11-12 07:45 | 58.6614 | 89.8314 | 18.242 | 2012-11-12 07:45 |  | 0 |  | 89.8314 | -30.372 | 3647.372 | 14.7666
2012-11-12 | 8:00 | 2012-11-12 08:00 | 58.6621 | 89.8321 | 18.24 | 2012-11-12 08:00 |  | 0 |  | 89.8321 | -30.3727 | 3647.3727 | 14.7659
2012-11-12 | 8:15 | 2012-11-12 08:15 | 58.6641 | 89.8341 | 18.238 | 2012-11-12 08:15 |  | 0 |  | 89.8341 | -30.3747 | 3647.3747 | 14.7639
2012-11-12 | 8:30 | 2012-11-12 08:30 | 58.6636 | 89.8336 | 18.237 | 2012-11-12 08:30 |  | 0 |  | 89.8336 | -30.3742 | 3647.3742 | 14.7644
2012-11-12 | 8:45 | 2012-11-12 08:45 | 58.6589 | 89.8289 | 18.236 | 2012-11-12 08:45 |  | 0 |  | 89.8289 | -30.3695 | 3647.3695 | 14.7691
2012-11-12 | 9:00 | 2012-11-12 09:00 | 58.613 | 89.783 | 18.236 | 2012-11-12 09:00 |  | 0 |  | 89.783 | -30.3236 | 3647.3236 | 14.815
2012-11-12 | 9:15 | 2012-11-12 09:15 | 55.6447 | 86.8147 | 18.243 | 2012-11-12 09:15 |  | 0 |  | 86.8147 | -27.3553 | 3644.3553 | 17.7833
2012-11-12 | 9:30 | 2012-11-12 09:30 | 58.3495 | 89.5195 | 18.251 | 2012-11-12 09:30 |  | 0 |  | 89.5195 | -30.0601 | 3647.0601 | 15.0785
2012-11-12 | 9:45 | 2012-11-12 09:45 | 58.4172 | 89.5872 | 18.257 | 2012-11-12 09:45 |  | 0 |  | 89.5872 | -30.1278 | 3647.1278 | 15.0108
2012-11-12 | 10:00 | 2012-11-12 10:00 | 58.4023 | 89.5723 | 18.255 | 2012-11-12 10:00 |  | 0 |  | 89.5723 | -30.1129 | 3647.1129 | 15.0257
2012-11-12 | 10:15 | 2012-11-12 10:15 | 58.1745 | 89.3445 | 18.258 | 2012-11-12 10:15 |  | 0 |  | 89.3445 | -29.8851 | 3646.8851 | 15.2535
2012-11-12 | 10:30 | 2012-11-12 10:30 | 58.3122 | 89.4822 | 18.264 | 2012-11-12 10:30 |  | 0 |  | 89.4822 | -30.0228 | 3647.0228 | 15.1158
2012-11-12 | 10:45 | 2012-11-12 10:45 | 58.1478 | 89.3178 | 18.267 | 2012-11-12 10:45 |  | 0 |  | 89.3178 | -29.8584 | 3646.8584 | 15.2802
2012-11-12 | 11:00 | 2012-11-12 11:00 | 58.1589 | 89.3289 | 18.267 | 2012-11-12 11:00 |  | 0 |  | 89.3289 | -29.8695 | 3646.8695 | 15.2691
2012-11-12 | 11:15 | 2012-11-12 11:15 | 57.8876 | 89.0576 | 18.268 | 2012-11-12 11:15 |  | 0 |  | 89.0576 | -29.5982 | 3646.5982 | 15.5404
2012-11-12 | 11:30 | 2012-11-12 11:30 | 57.986 | 89.156 | 18.269 | 2012-11-12 11:30 |  | 0 |  | 89.156 | -29.6966 | 3646.6966 | 15.442
2012-11-12 | 11:45 | 2012-11-12 11:45 | 58.0983 | 89.2683 | 18.265 | 2012-11-12 11:45 |  | 0 |  | 89.2683 | -29.8089 | 3646.8089 | 15.3297
2012-11-12 | 12:00 | 2012-11-12 12:00 | 58.1824 | 89.3524 | 18.26 | 2012-11-12 12:00 |  | 0 |  | 89.3524 | -29.893 | 3646.893 | 15.2456
2012-11-12 | 12:15 | 2012-11-12 12:15 | 57.9348 | 89.1048 | 18.268 | 2012-11-12 12:15 |  | 0 |  | 89.1048 | -29.6454 | 3646.6454 | 15.4932
2012-11-12 | 12:30 | 2012-11-12 12:30 | 58.0795 | 89.2495 | 18.272 | 2012-11-12 12:30 |  | 0 |  | 89.2495 | -29.7901 | 3646.7901 | 15.3485
2012-11-12 | 12:45 | 2012-11-12 12:45 | 58.1709 | 89.3409 | 18.268 | 2012-11-12 12:45 |  | 0 |  | 89.3409 | -29.8815 | 3646.8815 | 15.2571
2012-11-12 | 13:00 | 2012-11-12 13:00 | 58.2377 | 89.4077 | 18.263 | 2012-11-12 13:00 |  | 0 |  | 89.4077 | -29.9483 | 3646.9483 | 15.1903
2012-11-12 | 13:15 | 2012-11-12 13:15 | 58.2943 | 89.4643 | 18.261 | 2012-11-12 13:15 |  | 0 |  | 89.4643 | -30.0049 | 3647.0049 | 15.1337
2012-11-12 | 13:30 | 2012-11-12 13:30 | 58.3397 | 89.5097 | 18.263 | 2012-11-12 13:30 |  | 0 |  | 89.5097 | -30.0503 | 3647.0503 | 15.0883
2012-11-12 | 13:45 | 2012-11-12 13:45 | 58.3856 | 89.5556 | 18.264 | 2012-11-12 13:45 |  | 0 |  | 89.5556 | -30.0962 | 3647.0962 | 15.0424
2012-11-12 | 14:00 | 2012-11-12 14:00 | 58.416 | 89.586 | 18.264 | 2012-11-12 14:00 |  | 0 |  | 89.586 | -30.1266 | 3647.1266 | 15.012
2012-11-12 | 14:15 | 2012-11-12 14:15 | 58.4416 | 89.6116 | 18.264 | 2012-11-12 14:15 |  | 0 |  | 89.6116 | -30.1522 | 3647.1522 | 14.9864
2012-11-12 | 14:30 | 2012-11-12 14:30 | 58.4651 | 89.6351 | 18.261 | 2012-11-12 14:30 |  | 0 |  | 89.6351 | -30.1757 | 3647.1757 | 14.9629
2012-11-12 | 14:45 | 2012-11-12 14:45 | 58.3018 | 89.4718 | 18.269 | 2012-11-12 14:45 |  | 0 |  | 89.4718 | -30.0124 | 3647.0124 | 15.1262
2012-11-12 | 15:00 | 2012-11-12 15:00 | 58.3102 | 89.4802 | 18.275 | 2012-11-12 15:00 |  | 0 |  | 89.4802 | -30.0208 | 3647.0208 | 15.1178
2012-11-12 | 15:15 | 2012-11-12 15:15 | 58.1415 | 89.3115 | 18.276 | 2012-11-12 15:15 |  | 0 |  | 89.3115 | -29.8521 | 3646.8521 | 15.2865
2012-11-12 | 15:30 | 2012-11-12 15:30 | 58.2571 | 89.4271 | 18.276 | 2012-11-12 15:30 |  | 0 |  | 89.4271 | -29.9677 | 3646.9677 | 15.1709
2012-11-12 | 15:45 | 2012-11-12 15:45 | 58.327 | 89.497 | 18.272 | 2012-11-12 15:45 |  | 0 |  | 89.497 | -30.0376 | 3647.0376 | 15.101
2012-11-12 | 16:00 | 2012-11-12 16:00 | 58.375 | 89.545 | 18.271 | 2012-11-12 16:00 |  | 0 |  | 89.545 | -30.0856 | 3647.0856 | 15.053
2012-11-12 | 16:15 | 2012-11-12 16:15 | 58.1936 | 89.3636 | 18.278 | 2012-11-12 16:15 |  | 0 |  | 89.3636 | -29.9042 | 3646.9042 | 15.2344
2012-11-12 | 16:30 | 2012-11-12 16:30 | 58.2976 | 89.4676 | 18.282 | 2012-11-12 16:30 |  | 0 |  | 89.4676 | -30.0082 | 3647.0082 | 15.1304
2012-11-12 | 16:45 | 2012-11-12 16:45 | 58.352 | 89.522 | 18.274 | 2012-11-12 16:45 |  | 0 |  | 89.522 | -30.0626 | 3647.0626 | 15.076
2012-11-12 | 17:00 | 2012-11-12 17:00 | 58.3898 | 89.5598 | 18.271 | 2012-11-12 17:00 |  | 0 |  | 89.5598 | -30.1004 | 3647.1004 | 15.0382
2012-11-12 | 17:15 | 2012-11-12 17:15 | 58.4181 | 89.5881 | 18.267 | 2012-11-12 17:15 |  | 0 |  | 89.5881 | -30.1287 | 3647.1287 | 15.0099
2012-11-12 | 17:30 | 2012-11-12 17:30 | 58.4387 | 89.6087 | 18.267 | 2012-11-12 17:30 |  | 0 |  | 89.6087 | -30.1493 | 3647.1493 | 14.9893
2012-11-12 | 17:45 | 2012-11-12 17:45 | 58.4562 | 89.6262 | 18.266 | 2012-11-12 17:45 |  | 0 |  | 89.6262 | -30.1668 | 3647.1668 | 14.9718
2012-11-12 | 18:00 | 2012-11-12 18:00 | 58.4689 | 89.6389 | 18.264 | 2012-11-12 18:00 |  | 0 |  | 89.6389 | -30.1795 | 3647.1795 | 14.9591
2012-11-12 | 18:15 | 2012-11-12 18:15 | 58.103 | 89.273 | 18.268 | 2012-11-12 18:15 |  | 0 |  | 89.273 | -29.8136 | 3646.8136 | 15.325
2012-11-12 | 18:30 | 2012-11-12 18:30 | 58.2553 | 89.4253 | 18.274 | 2012-11-12 18:30 |  | 0 |  | 89.4253 | -29.9659 | 3646.9659 | 15.1727
2012-11-12 | 18:45 | 2012-11-12 18:45 | 58.3113 | 89.4813 | 18.274 | 2012-11-12 18:45 |  | 0 |  | 89.4813 | -30.0219 | 3647.0219 | 15.1167
2012-11-12 | 19:00 | 2012-11-12 19:00 | 58.3512 | 89.5212 | 18.27 | 2012-11-12 19:00 |  | 0 |  | 89.5212 | -30.0618 | 3647.0618 | 15.0768
2012-11-12 | 19:15 | 2012-11-12 19:15 | 58.3817 | 89.5517 | 18.269 | 2012-11-12 19:15 |  | 0 |  | 89.5517 | -30.0923 | 3647.0923 | 15.0463
2012-11-12 | 19:30 | 2012-11-12 19:30 | 58.3982 | 89.5682 | 18.266 | 2012-11-12 19:30 |  | 0 |  | 89.5682 | -30.1088 | 3647.1088 | 15.0298
2012-11-12 | 19:45 | 2012-11-12 19:45 | 58.4167 | 89.5867 | 18.265 | 2012-11-12 19:45 |  | 0 |  | 89.5867 | -30.1273 | 3647.1273 | 15.0113
2012-11-12 | 20:00 | 2012-11-12 20:00 | 58.4322 | 89.6022 | 18.264 | 2012-11-12 20:00 |  | 0 |  | 89.6022 | -30.1428 | 3647.1428 | 14.9958
2012-11-12 | 20:15 | 2012-11-12 20:15 | 58.4002 | 89.5702 | 18.261 | 2012-11-12 20:15 |  | 0 |  | 89.5702 | -30.1108 | 3647.1108 | 15.0278
2012-11-12 | 20:30 | 2012-11-12 20:30 | 58.3677 | 89.5377 | 18.259 | 2012-11-12 20:30 |  | 0 |  | 89.5377 | -30.0783 | 3647.0783 | 15.0603
2012-11-12 | 20:45 | 2012-11-12 20:45 | 58.3878 | 89.5578 | 18.256 | 2012-11-12 20:45 |  | 0 |  | 89.5578 | -30.0984 | 3647.0984 | 15.0402
2012-11-12 | 21:00 | 2012-11-12 21:00 | 58.3154 | 89.4854 | 18.255 | 2012-11-12 21:00 |  | 0 |  | 89.4854 | -30.026 | 3647.026 | 15.1126
2012-11-12 | 21:15 | 2012-11-12 21:15 | 58.3419 | 89.5119 | 18.254 | 2012-11-12 21:15 |  | 0 |  | 89.5119 | -30.0525 | 3647.0525 | 15.0861
2012-11-12 | 21:30 | 2012-11-12 21:30 | 58.3673 | 89.5373 | 18.253 | 2012-11-12 21:30 |  | 0 |  | 89.5373 | -30.0779 | 3647.0779 | 15.0607
2012-11-12 | 21:45 | 2012-11-12 21:45 | 58.2908 | 89.4608 | 18.252 | 2012-11-12 21:45 |  | 0 |  | 89.4608 | -30.0014 | 3647.0014 | 15.1372
2012-11-12 | 22:00 | 2012-11-12 22:00 | 58.1898 | 89.3598 | 18.252 | 2012-11-12 22:00 |  | 0 |  | 89.3598 | -29.9004 | 3646.9004 | 15.2382
2012-11-12 | 22:15 | 2012-11-12 22:15 | 58.1879 | 89.3579 | 18.251 | 2012-11-12 22:15 |  | 0 |  | 89.3579 | -29.8985 | 3646.8985 | 15.2401
2012-11-12 | 22:30 | 2012-11-12 22:30 | 58.1962 | 89.3662 | 18.25 | 2012-11-12 22:30 |  | 0 |  | 89.3662 | -29.9068 | 3646.9068 | 15.2318
2012-11-12 | 22:45 | 2012-11-12 22:45 | 58.2429 | 89.4129 | 18.249 | 2012-11-12 22:45 |  | 0 |  | 89.4129 | -29.9535 | 3646.9535 | 15.1851
2012-11-12 | 23:00 | 2012-11-12 23:00 | 58.2824 | 89.4524 | 18.248 | 2012-11-12 23:00 |  | 0 |  | 89.4524 | -29.993 | 3646.993 | 15.1456
2012-11-12 | 23:15 | 2012-11-12 23:15 | 58.3224 | 89.4924 | 18.247 | 2012-11-12 23:15 |  | 0 |  | 89.4924 | -30.033 | 3647.033 | 15.1056
2012-11-12 | 23:30 | 2012-11-12 23:30 | 58.3516 | 89.5216 | 18.247 | 2012-11-12 23:30 |  | 0 |  | 89.5216 | -30.0622 | 3647.0622 | 15.0764
2012-11-12 | 23:45 | 2012-11-12 23:45 | 58.3798 | 89.5498 | 18.247 | 2012-11-12 23:45 |  | 0 |  | 89.5498 | -30.0904 | 3647.0904 | 15.0482
2012-11-13 | 0:00 | 2012-11-13 | 58.4019 | 89.5719 | 18.246 | 2012-11-13 |  | 0 |  | 89.5719 | -30.1125 | 3647.1125 | 15.0261
2012-11-13 | 0:15 | 2012-11-13 00:15 | 58.4214 | 89.5914 | 18.246 | 2012-11-13 00:15 |  | 0 |  | 89.5914 | -30.132 | 3647.132 | 15.0066
2012-11-13 | 0:30 | 2012-11-13 00:30 | 58.438 | 89.608 | 18.246 | 2012-11-13 00:30 |  | 0 |  | 89.608 | -30.1486 | 3647.1486 | 14.99
2012-11-13 | 0:45 | 2012-11-13 00:45 | 58.4525 | 89.6225 | 18.245 | 2012-11-13 00:45 |  | 0 |  | 89.6225 | -30.1631 | 3647.1631 | 14.9755
2012-11-13 | 1:00 | 2012-11-13 01:00 | 58.4699 | 89.6399 | 18.245 | 2012-11-13 01:00 |  | 0 |  | 89.6399 | -30.1805 | 3647.1805 | 14.9581
2012-11-13 | 1:15 | 2012-11-13 01:15 | 58.4856 | 89.6556 | 18.244 | 2012-11-13 01:15 |  | 0 |  | 89.6556 | -30.1962 | 3647.1962 | 14.9424
2012-11-13 | 1:30 | 2012-11-13 01:30 | 58.5045 | 89.6745 | 18.244 | 2012-11-13 01:30 |  | 0 |  | 89.6745 | -30.2151 | 3647.2151 | 14.9235
2012-11-13 | 1:45 | 2012-11-13 01:45 | 58.5205 | 89.6905 | 18.243 | 2012-11-13 01:45 |  | 0 |  | 89.6905 | -30.2311 | 3647.2311 | 14.9075
2012-11-13 | 2:00 | 2012-11-13 02:00 | 58.5353 | 89.7053 | 18.243 | 2012-11-13 02:00 |  | 0 |  | 89.7053 | -30.2459 | 3647.2459 | 14.8927
2012-11-13 | 2:15 | 2012-11-13 02:15 | 58.5515 | 89.7215 | 18.242 | 2012-11-13 02:15 |  | 0 |  | 89.7215 | -30.2621 | 3647.2621 | 14.8765
2012-11-13 | 2:30 | 2012-11-13 02:30 | 58.5662 | 89.7362 | 18.241 | 2012-11-13 02:30 |  | 0 |  | 89.7362 | -30.2768 | 3647.2768 | 14.8618
2012-11-13 | 2:45 | 2012-11-13 02:45 | 58.5758 | 89.7458 | 18.241 | 2012-11-13 02:45 |  | 0 |  | 89.7458 | -30.2864 | 3647.2864 | 14.8522
2012-11-13 | 3:00 | 2012-11-13 03:00 | 58.5869 | 89.7569 | 18.241 | 2012-11-13 03:00 |  | 0 |  | 89.7569 | -30.2975 | 3647.2975 | 14.8411
2012-11-13 | 3:15 | 2012-11-13 03:15 | 58.5988 | 89.7688 | 18.241 | 2012-11-13 03:15 |  | 0 |  | 89.7688 | -30.3094 | 3647.3094 | 14.8292
2012-11-13 | 3:30 | 2012-11-13 03:30 | 58.6064 | 89.7764 | 18.24 | 2012-11-13 03:30 |  | 0 |  | 89.7764 | -30.317 | 3647.317 | 14.8216
2012-11-13 | 3:45 | 2012-11-13 03:45 | 58.6111 | 89.7811 | 18.241 | 2012-11-13 03:45 |  | 0 |  | 89.7811 | -30.3217 | 3647.3217 | 14.8169
2012-11-13 | 4:00 | 2012-11-13 04:00 | 58.6196 | 89.7896 | 18.24 | 2012-11-13 04:00 |  | 0 |  | 89.7896 | -30.3302 | 3647.3302 | 14.8084
2012-11-13 | 4:15 | 2012-11-13 04:15 | 58.6302 | 89.8002 | 18.24 | 2012-11-13 04:15 |  | 0 |  | 89.8002 | -30.3408 | 3647.3408 | 14.7978
2012-11-13 | 4:30 | 2012-11-13 04:30 | 58.6377 | 89.8077 | 18.24 | 2012-11-13 04:30 |  | 0 |  | 89.8077 | -30.3483 | 3647.3483 | 14.7903
2012-11-13 | 4:45 | 2012-11-13 04:45 | 58.6388 | 89.8088 | 18.24 | 2012-11-13 04:45 |  | 0 |  | 89.8088 | -30.3494 | 3647.3494 | 14.7892
2012-11-13 | 5:00 | 2012-11-13 05:00 | 58.6457 | 89.8157 | 18.24 | 2012-11-13 05:00 |  | 0 |  | 89.8157 | -30.3563 | 3647.3563 | 14.7823
2012-11-13 | 5:15 | 2012-11-13 05:15 | 58.5608 | 89.7308 | 18.24 | 2012-11-13 05:15 |  | 0 |  | 89.7308 | -30.2714 | 3647.2714 | 14.8672
2012-11-13 | 5:30 | 2012-11-13 05:30 | 58.568 | 89.738 | 18.239 | 2012-11-13 05:30 |  | 0 |  | 89.738 | -30.2786 | 3647.2786 | 14.86
2012-11-13 | 5:45 | 2012-11-13 05:45 | 58.5844 | 89.7544 | 18.239 | 2012-11-13 05:45 |  | 0 |  | 89.7544 | -30.295 | 3647.295 | 14.8436
2012-11-13 | 6:00 | 2012-11-13 06:00 | 58.5931 | 89.7631 | 18.238 | 2012-11-13 06:00 |  | 0 |  | 89.7631 | -30.3037 | 3647.3037 | 14.8349
2012-11-13 | 6:15 | 2012-11-13 06:15 | 58.5966 | 89.7666 | 18.238 | 2012-11-13 06:15 |  | 0 |  | 89.7666 | -30.3072 | 3647.3072 | 14.8314
2012-11-13 | 6:30 | 2012-11-13 06:30 | 58.6015 | 89.7715 | 18.237 | 2012-11-13 06:30 |  | 0 |  | 89.7715 | -30.3121 | 3647.3121 | 14.8265
2012-11-13 | 6:45 | 2012-11-13 06:45 | 58.6048 | 89.7748 | 18.238 | 2012-11-13 06:45 |  | 0 |  | 89.7748 | -30.3154 | 3647.3154 | 14.8232
2012-11-13 | 7:00 | 2012-11-13 07:00 | 58.6041 | 89.7741 | 18.237 | 2012-11-13 07:00 |  | 0 |  | 89.7741 | -30.3147 | 3647.3147 | 14.8239
2012-11-13 | 7:15 | 2012-11-13 07:15 | 58.6047 | 89.7747 | 18.237 | 2012-11-13 07:15 |  | 0 |  | 89.7747 | -30.3153 | 3647.3153 | 14.8233
2012-11-13 | 7:30 | 2012-11-13 07:30 | 58.5879 | 89.7579 | 18.237 | 2012-11-13 07:30 |  | 0 |  | 89.7579 | -30.2985 | 3647.2985 | 14.8401
2012-11-13 | 7:45 | 2012-11-13 07:45 | 58.4996 | 89.6696 | 18.237 | 2012-11-13 07:45 |  | 0 |  | 89.6696 | -30.2102 | 3647.2102 | 14.9284
2012-11-13 | 8:00 | 2012-11-13 08:00 | 58.5171 | 89.6871 | 18.236 | 2012-11-13 08:00 |  | 0 |  | 89.6871 | -30.2277 | 3647.2277 | 14.9109
2012-11-13 | 8:15 | 2012-11-13 08:15 | 58.5356 | 89.7056 | 18.236 | 2012-11-13 08:15 |  | 0 |  | 89.7056 | -30.2462 | 3647.2462 | 14.8924
2012-11-13 | 8:30 | 2012-11-13 08:30 | 58.196 | 89.366 | 18.243 | 2012-11-13 08:30 |  | 0 |  | 89.366 | -29.9066 | 3646.9066 | 15.232
2012-11-13 | 8:45 | 2012-11-13 08:45 | 58.317 | 89.487 | 18.255 | 2012-11-13 08:45 |  | 0 |  | 89.487 | -30.0276 | 3647.0276 | 15.111
2012-11-13 | 9:00 | 2012-11-13 09:00 | 58.3761 | 89.5461 | 18.255 | 2012-11-13 09:00 |  | 0 |  | 89.5461 | -30.0867 | 3647.0867 | 15.0519
2012-11-13 | 9:15 | 2012-11-13 09:15 | 58.4134 | 89.5834 | 18.253 | 2012-11-13 09:15 |  | 0 |  | 89.5834 | -30.124 | 3647.124 | 15.0146
2012-11-13 | 9:30 | 2012-11-13 09:30 | 58.2324 | 89.4024 | 18.261 | 2012-11-13 09:30 |  | 0 |  | 89.4024 | -29.943 | 3646.943 | 15.1956
2012-11-13 | 9:45 | 2012-11-13 09:45 | 58.3296 | 89.4996 | 18.264 | 2012-11-13 09:45 |  | 0 |  | 89.4996 | -30.0402 | 3647.0402 | 15.0984
2012-11-13 | 10:00 | 2012-11-13 10:00 | 58.3739 | 89.5439 | 18.258 | 2012-11-13 10:00 |  | 0 |  | 89.5439 | -30.0845 | 3647.0845 | 15.0541
2012-11-13 | 10:15 | 2012-11-13 10:15 | 58.4113 | 89.5813 | 18.256 | 2012-11-13 10:15 |  | 0 |  | 89.5813 | -30.1219 | 3647.1219 | 15.0167
2012-11-13 | 10:30 | 2012-11-13 10:30 | 58.44 | 89.61 | 18.254 | 2012-11-13 10:30 |  | 0 |  | 89.61 | -30.1506 | 3647.1506 | 14.988
2012-11-13 | 10:45 | 2012-11-13 10:45 | 58.4564 | 89.6264 | 18.254 | 2012-11-13 10:45 |  | 0 |  | 89.6264 | -30.167 | 3647.167 | 14.9716
2012-11-13 | 11:00 | 2012-11-13 11:00 | 58.4718 | 89.6418 | 18.254 | 2012-11-13 11:00 |  | 0 |  | 89.6418 | -30.1824 | 3647.1824 | 14.9562
2012-11-13 | 11:15 | 2012-11-13 11:15 | 58.4886 | 89.6586 | 18.252 | 2012-11-13 11:15 |  | 0 |  | 89.6586 | -30.1992 | 3647.1992 | 14.9394
2012-11-13 | 11:30 | 2012-11-13 11:30 | 58.499 | 89.669 | 18.249 | 2012-11-13 11:30 |  | 0 |  | 89.669 | -30.2096 | 3647.2096 | 14.929
2012-11-13 | 11:45 | 2012-11-13 11:45 | 58.5028 | 89.6728 | 18.248 | 2012-11-13 11:45 |  | 0 |  | 89.6728 | -30.2134 | 3647.2134 | 14.9252
2012-11-13 | 12:00 | 2012-11-13 12:00 | 58.5089 | 89.6789 | 18.245 | 2012-11-13 12:00 |  | 0 |  | 89.6789 | -30.2195 | 3647.2195 | 14.9191
2012-11-13 | 12:15 | 2012-11-13 12:15 | 58.5161 | 89.6861 | 18.244 | 2012-11-13 12:15 |  | 0 |  | 89.6861 | -30.2267 | 3647.2267 | 14.9119
2012-11-13 | 12:30 | 2012-11-13 12:30 | 58.5328 | 89.7028 | 18.243 | 2012-11-13 12:30 |  | 0 |  | 89.7028 | -30.2434 | 3647.2434 | 14.8952
2012-11-13 | 12:45 | 2012-11-13 12:45 | 58.5464 | 89.7164 | 18.242 | 2012-11-13 12:45 |  | 0 |  | 89.7164 | -30.257 | 3647.257 | 14.8816
2012-11-13 | 13:00 | 2012-11-13 13:00 | 58.5515 | 89.7215 | 18.242 | 2012-11-13 13:00 |  | 0 |  | 89.7215 | -30.2621 | 3647.2621 | 14.8765
2012-11-13 | 13:15 | 2012-11-13 13:15 | 58.5589 | 89.7289 | 18.241 | 2012-11-13 13:15 |  | 0 |  | 89.7289 | -30.2695 | 3647.2695 | 14.8691
2012-11-13 | 13:30 | 2012-11-13 13:30 | 58.5631 | 89.7331 | 18.241 | 2012-11-13 13:30 |  | 0 |  | 89.7331 | -30.2737 | 3647.2737 | 14.8649
2012-11-13 | 13:45 | 2012-11-13 13:45 | 58.5678 | 89.7378 | 18.241 | 2012-11-13 13:45 |  | 0 |  | 89.7378 | -30.2784 | 3647.2784 | 14.8602
2012-11-13 | 14:00 | 2012-11-13 14:00 | 58.5716 | 89.7416 | 18.24 | 2012-11-13 14:00 |  | 0 |  | 89.7416 | -30.2822 | 3647.2822 | 14.8564
2012-11-13 | 14:15 | 2012-11-13 14:15 | 58.5752 | 89.7452 | 18.241 | 2012-11-13 14:15 |  | 0 |  | 89.7452 | -30.2858 | 3647.2858 | 14.8528
2012-11-13 | 14:30 | 2012-11-13 14:30 | 58.5789 | 89.7489 | 18.24 | 2012-11-13 14:30 |  | 0 |  | 89.7489 | -30.2895 | 3647.2895 | 14.8491
2012-11-13 | 14:45 | 2012-11-13 14:45 | 58.5841 | 89.7541 | 18.24 | 2012-11-13 14:45 |  | 0 |  | 89.7541 | -30.2947 | 3647.2947 | 14.8439
2012-11-13 | 15:00 | 2012-11-13 15:00 | 58.5875 | 89.7575 | 18.24 | 2012-11-13 15:00 |  | 0 |  | 89.7575 | -30.2981 | 3647.2981 | 14.8405
2012-11-13 | 15:15 | 2012-11-13 15:15 | 58.5908 | 89.7608 | 18.24 | 2012-11-13 15:15 |  | 0 |  | 89.7608 | -30.3014 | 3647.3014 | 14.8372
2012-11-13 | 15:30 | 2012-11-13 15:30 | 58.5922 | 89.7622 | 18.24 | 2012-11-13 15:30 |  | 0 |  | 89.7622 | -30.3028 | 3647.3028 | 14.8358
2012-11-13 | 15:45 | 2012-11-13 15:45 | 58.5865 | 89.7565 | 18.24 | 2012-11-13 15:45 |  | 0 |  | 89.7565 | -30.2971 | 3647.2971 | 14.8415
2012-11-13 | 16:00 | 2012-11-13 16:00 | 58.5905 | 89.7605 | 18.24 | 2012-11-13 16:00 |  | 0 |  | 89.7605 | -30.3011 | 3647.3011 | 14.8375
2012-11-13 | 16:15 | 2012-11-13 16:15 | 58.5919 | 89.7619 | 18.239 | 2012-11-13 16:15 |  | 0 |  | 89.7619 | -30.3025 | 3647.3025 | 14.8361
2012-11-13 | 16:30 | 2012-11-13 16:30 | 58.5952 | 89.7652 | 18.24 | 2012-11-13 16:30 |  | 0 |  | 89.7652 | -30.3058 | 3647.3058 | 14.8328
2012-11-13 | 16:45 | 2012-11-13 16:45 | 58.5971 | 89.7671 | 18.24 | 2012-11-13 16:45 |  | 0 |  | 89.7671 | -30.3077 | 3647.3077 | 14.8309
2012-11-13 | 17:00 | 2012-11-13 17:00 | 58.5957 | 89.7657 | 18.239 | 2012-11-13 17:00 |  | 0 |  | 89.7657 | -30.3063 | 3647.3063 | 14.8323
2012-11-13 | 17:15 | 2012-11-13 17:15 | 58.4132 | 89.5832 | 18.246 | 2012-11-13 17:15 |  | 0 |  | 89.5832 | -30.1238 | 3647.1238 | 15.0148
2012-11-13 | 17:30 | 2012-11-13 17:30 | 58.4864 | 89.6564 | 18.257 | 2012-11-13 17:30 |  | 0 |  | 89.6564 | -30.197 | 3647.197 | 14.9416
2012-11-13 | 17:45 | 2012-11-13 17:45 | 58.5106 | 89.6806 | 18.258 | 2012-11-13 17:45 |  | 0 |  | 89.6806 | -30.2212 | 3647.2212 | 14.9174
2012-11-13 | 18:00 | 2012-11-13 18:00 | 58.5232 | 89.6932 | 18.256 | 2012-11-13 18:00 |  | 0 |  | 89.6932 | -30.2338 | 3647.2338 | 14.9048
2012-11-13 | 18:15 | 2012-11-13 18:15 | 58.5326 | 89.7026 | 18.255 | 2012-11-13 18:15 |  | 0 |  | 89.7026 | -30.2432 | 3647.2432 | 14.8954
2012-11-13 | 18:30 | 2012-11-13 18:30 | 58.542 | 89.712 | 18.252 | 2012-11-13 18:30 |  | 0 |  | 89.712 | -30.2526 | 3647.2526 | 14.886
2012-11-13 | 18:45 | 2012-11-13 18:45 | 58.548 | 89.718 | 18.249 | 2012-11-13 18:45 |  | 0 |  | 89.718 | -30.2586 | 3647.2586 | 14.88
2012-11-13 | 19:00 | 2012-11-13 19:00 | 58.5409 | 89.7109 | 18.247 | 2012-11-13 19:00 |  | 0 |  | 89.7109 | -30.2515 | 3647.2515 | 14.8871
2012-11-13 | 19:15 | 2012-11-13 19:15 | 58.5414 | 89.7114 | 18.244 | 2012-11-13 19:15 |  | 0 |  | 89.7114 | -30.252 | 3647.252 | 14.8866
2012-11-13 | 19:30 | 2012-11-13 19:30 | 58.5403 | 89.7103 | 18.242 | 2012-11-13 19:30 |  | 0 |  | 89.7103 | -30.2509 | 3647.2509 | 14.8877
2012-11-13 | 19:45 | 2012-11-13 19:45 | 58.4373 | 89.6073 | 18.241 | 2012-11-13 19:45 |  | 0 |  | 89.6073 | -30.1479 | 3647.1479 | 14.9907
2012-11-13 | 20:00 | 2012-11-13 20:00 | 58.4461 | 89.6161 | 18.24 | 2012-11-13 20:00 |  | 0 |  | 89.6161 | -30.1567 | 3647.1567 | 14.9819
2012-11-13 | 20:15 | 2012-11-13 20:15 | 55.0424 | 86.2124 | 18.246 | 2012-11-13 20:15 |  | 0 |  | 86.2124 | -26.753 | 3643.753 | 18.3856
2012-11-13 | 20:30 | 2012-11-13 20:30 | 58.3162 | 89.4862 | 18.255 | 2012-11-13 20:30 |  | 0 |  | 89.4862 | -30.0268 | 3647.0268 | 15.1118
2012-11-13 | 20:45 | 2012-11-13 20:45 | 58.3667 | 89.5367 | 18.261 | 2012-11-13 20:45 |  | 0 |  | 89.5367 | -30.0773 | 3647.0773 | 15.0613
2012-11-13 | 21:00 | 2012-11-13 21:00 | 58.3957 | 89.5657 | 18.258 | 2012-11-13 21:00 |  | 0 |  | 89.5657 | -30.1063 | 3647.1063 | 15.0323
2012-11-13 | 21:15 | 2012-11-13 21:15 | 58.3364 | 89.5064 | 18.257 | 2012-11-13 21:15 |  | 0 |  | 89.5064 | -30.047 | 3647.047 | 15.0916
2012-11-13 | 21:30 | 2012-11-13 21:30 | 58.3583 | 89.5283 | 18.254 | 2012-11-13 21:30 |  | 0 |  | 89.5283 | -30.0689 | 3647.0689 | 15.0697
2012-11-13 | 21:45 | 2012-11-13 21:45 | 58.3807 | 89.5507 | 18.251 | 2012-11-13 21:45 |  | 0 |  | 89.5507 | -30.0913 | 3647.0913 | 15.0473
2012-11-13 | 22:00 | 2012-11-13 22:00 | 58.3973 | 89.5673 | 18.25 | 2012-11-13 22:00 |  | 0 |  | 89.5673 | -30.1079 | 3647.1079 | 15.0307
2012-11-13 | 22:15 | 2012-11-13 22:15 | 58.4062 | 89.5762 | 18.248 | 2012-11-13 22:15 |  | 0 |  | 89.5762 | -30.1168 | 3647.1168 | 15.0218
2012-11-13 | 22:30 | 2012-11-13 22:30 | 58.4151 | 89.5851 | 18.246 | 2012-11-13 22:30 |  | 0 |  | 89.5851 | -30.1257 | 3647.1257 | 15.0129
2012-11-13 | 22:45 | 2012-11-13 22:45 | 58.4316 | 89.6016 | 18.244 | 2012-11-13 22:45 |  | 0 |  | 89.6016 | -30.1422 | 3647.1422 | 14.9964
2012-11-13 | 23:00 | 2012-11-13 23:00 | 58.4421 | 89.6121 | 18.242 | 2012-11-13 23:00 |  | 0 |  | 89.6121 | -30.1527 | 3647.1527 | 14.9859
2012-11-13 | 23:15 | 2012-11-13 23:15 | 58.4542 | 89.6242 | 18.242 | 2012-11-13 23:15 |  | 0 |  | 89.6242 | -30.1648 | 3647.1648 | 14.9738
2012-11-13 | 23:30 | 2012-11-13 23:30 | 58.4603 | 89.6303 | 18.24 | 2012-11-13 23:30 |  | 0 |  | 89.6303 | -30.1709 | 3647.1709 | 14.9677
2012-11-13 | 23:45 | 2012-11-13 23:45 | 58.468 | 89.638 | 18.24 | 2012-11-13 23:45 |  | 0 |  | 89.638 | -30.1786 | 3647.1786 | 14.96
2012-11-14 | 0:00 | 2012-11-14 | 58.4842 | 89.6542 | 18.24 | 2012-11-14 |  | 0 |  | 89.6542 | -30.1948 | 3647.1948 | 14.9438
2012-11-14 | 0:15 | 2012-11-14 00:15 | 58.4882 | 89.6582 | 18.24 | 2012-11-14 00:15 |  | 0 |  | 89.6582 | -30.1988 | 3647.1988 | 14.9398
2012-11-14 | 0:30 | 2012-11-14 00:30 | 58.4976 | 89.6676 | 18.24 | 2012-11-14 00:30 |  | 0 |  | 89.6676 | -30.2082 | 3647.2082 | 14.9304
2012-11-14 | 0:45 | 2012-11-14 00:45 | 58.5075 | 89.6775 | 18.24 | 2012-11-14 00:45 |  | 0 |  | 89.6775 | -30.2181 | 3647.2181 | 14.9205
2012-11-14 | 1:00 | 2012-11-14 01:00 | 58.5145 | 89.6845 | 18.239 | 2012-11-14 01:00 |  | 0 |  | 89.6845 | -30.2251 | 3647.2251 | 14.9135
2012-11-14 | 1:15 | 2012-11-14 01:15 | 58.5205 | 89.6905 | 18.24 | 2012-11-14 01:15 |  | 0 |  | 89.6905 | -30.2311 | 3647.2311 | 14.9075
2012-11-14 | 1:30 | 2012-11-14 01:30 | 58.5297 | 89.6997 | 18.239 | 2012-11-14 01:30 |  | 0 |  | 89.6997 | -30.2403 | 3647.2403 | 14.8983
2012-11-14 | 1:45 | 2012-11-14 01:45 | 58.536 | 89.706 | 18.238 | 2012-11-14 01:45 |  | 0 |  | 89.706 | -30.2466 | 3647.2466 | 14.892
2012-11-14 | 2:00 | 2012-11-14 02:00 | 58.5461 | 89.7161 | 18.238 | 2012-11-14 02:00 |  | 0 |  | 89.7161 | -30.2567 | 3647.2567 | 14.8819
2012-11-14 | 2:15 | 2012-11-14 02:15 | 58.5529 | 89.7229 | 18.239 | 2012-11-14 02:15 |  | 0 |  | 89.7229 | -30.2635 | 3647.2635 | 14.8751
2012-11-14 | 2:30 | 2012-11-14 02:30 | 58.563 | 89.733 | 18.238 | 2012-11-14 02:30 |  | 0 |  | 89.733 | -30.2736 | 3647.2736 | 14.865
2012-11-14 | 2:45 | 2012-11-14 02:45 | 58.5739 | 89.7439 | 18.238 | 2012-11-14 02:45 |  | 0 |  | 89.7439 | -30.2845 | 3647.2845 | 14.8541
2012-11-14 | 3:00 | 2012-11-14 03:00 | 58.5812 | 89.7512 | 18.238 | 2012-11-14 03:00 |  | 0 |  | 89.7512 | -30.2918 | 3647.2918 | 14.8468
2012-11-14 | 3:15 | 2012-11-14 03:15 | 58.5918 | 89.7618 | 18.238 | 2012-11-14 03:15 |  | 0 |  | 89.7618 | -30.3024 | 3647.3024 | 14.8362
2012-11-14 | 3:30 | 2012-11-14 03:30 | 58.5977 | 89.7677 | 18.238 | 2012-11-14 03:30 |  | 0 |  | 89.7677 | -30.3083 | 3647.3083 | 14.8303
2012-11-14 | 3:45 | 2012-11-14 03:45 | 58.6025 | 89.7725 | 18.237 | 2012-11-14 03:45 |  | 0 |  | 89.7725 | -30.3131 | 3647.3131 | 14.8255
2012-11-14 | 4:00 | 2012-11-14 04:00 | 58.6066 | 89.7766 | 18.237 | 2012-11-14 04:00 |  | 0 |  | 89.7766 | -30.3172 | 3647.3172 | 14.8214
2012-11-14 | 4:15 | 2012-11-14 04:15 | 58.6145 | 89.7845 | 18.237 | 2012-11-14 04:15 |  | 0 |  | 89.7845 | -30.3251 | 3647.3251 | 14.8135
2012-11-14 | 4:30 | 2012-11-14 04:30 | 58.623 | 89.793 | 18.237 | 2012-11-14 04:30 |  | 0 |  | 89.793 | -30.3336 | 3647.3336 | 14.805
2012-11-14 | 4:45 | 2012-11-14 04:45 | 58.6273 | 89.7973 | 18.237 | 2012-11-14 04:45 |  | 0 |  | 89.7973 | -30.3379 | 3647.3379 | 14.8007
2012-11-14 | 5:00 | 2012-11-14 05:00 | 58.6307 | 89.8007 | 18.237 | 2012-11-14 05:00 |  | 0 |  | 89.8007 | -30.3413 | 3647.3413 | 14.7973
2012-11-14 | 5:15 | 2012-11-14 05:15 | 58.6337 | 89.8037 | 18.236 | 2012-11-14 05:15 |  | 0 |  | 89.8037 | -30.3443 | 3647.3443 | 14.7943
2012-11-14 | 5:30 | 2012-11-14 05:30 | 58.5929 | 89.7629 | 18.237 | 2012-11-14 05:30 |  | 0 |  | 89.7629 | -30.3035 | 3647.3035 | 14.8351
2012-11-14 | 5:45 | 2012-11-14 05:45 | 58.5386 | 89.7086 | 18.237 | 2012-11-14 05:45 |  | 0 |  | 89.7086 | -30.2492 | 3647.2492 | 14.8894
2012-11-14 | 6:00 | 2012-11-14 06:00 | 58.558 | 89.728 | 18.236 | 2012-11-14 06:00 |  | 0 |  | 89.728 | -30.2686 | 3647.2686 | 14.87
2012-11-14 | 6:15 | 2012-11-14 06:15 | 58.5736 | 89.7436 | 18.236 | 2012-11-14 06:15 |  | 0 |  | 89.7436 | -30.2842 | 3647.2842 | 14.8544
2012-11-14 | 6:30 | 2012-11-14 06:30 | 58.5866 | 89.7566 | 18.236 | 2012-11-14 06:30 |  | 0 |  | 89.7566 | -30.2972 | 3647.2972 | 14.8414
2012-11-14 | 6:45 | 2012-11-14 06:45 | 58.5971 | 89.7671 | 18.236 | 2012-11-14 06:45 |  | 0 |  | 89.7671 | -30.3077 | 3647.3077 | 14.8309
2012-11-14 | 7:00 | 2012-11-14 07:00 | 58.3819 | 89.5519 | 18.242 | 2012-11-14 07:00 |  | 0 |  | 89.5519 | -30.0925 | 3647.0925 | 15.0461
2012-11-14 | 7:15 | 2012-11-14 07:15 | 58.4867 | 89.6567 | 18.254 | 2012-11-14 07:15 |  | 0 |  | 89.6567 | -30.1973 | 3647.1973 | 14.9413
2012-11-14 | 7:30 | 2012-11-14 07:30 | 58.5223 | 89.6923 | 18.256 | 2012-11-14 07:30 |  | 0 |  | 89.6923 | -30.2329 | 3647.2329 | 14.9057
2012-11-14 | 7:45 | 2012-11-14 07:45 | 58.5474 | 89.7174 | 18.254 | 2012-11-14 07:45 |  | 0 |  | 89.7174 | -30.258 | 3647.258 | 14.8806
2012-11-14 | 8:00 | 2012-11-14 08:00 | 58.5611 | 89.7311 | 18.252 | 2012-11-14 08:00 |  | 0 |  | 89.7311 | -30.2717 | 3647.2717 | 14.8669
2012-11-14 | 8:15 | 2012-11-14 08:15 | 58.5759 | 89.7459 | 18.25 | 2012-11-14 08:15 |  | 0 |  | 89.7459 | -30.2865 | 3647.2865 | 14.8521
2012-11-14 | 8:30 | 2012-11-14 08:30 | 58.5869 | 89.7569 | 18.248 | 2012-11-14 08:30 |  | 0 |  | 89.7569 | -30.2975 | 3647.2975 | 14.8411
2012-11-14 | 8:45 | 2012-11-14 08:45 | 58.5892 | 89.7592 | 18.246 | 2012-11-14 08:45 |  | 0 |  | 89.7592 | -30.2998 | 3647.2998 | 14.8388
2012-11-14 | 9:00 | 2012-11-14 09:00 | 58.5935 | 89.7635 | 18.244 | 2012-11-14 09:00 |  | 0 |  | 89.7635 | -30.3041 | 3647.3041 | 14.8345
2012-11-14 | 9:15 | 2012-11-14 09:15 | 58.5984 | 89.7684 | 18.241 | 2012-11-14 09:15 |  | 0 |  | 89.7684 | -30.309 | 3647.309 | 14.8296
2012-11-14 | 9:30 | 2012-11-14 09:30 | 58.4889 | 89.6589 | 18.24 | 2012-11-14 09:30 |  | 0 |  | 89.6589 | -30.1995 | 3647.1995 | 14.9391
2012-11-14 | 9:45 | 2012-11-14 09:45 | 58.3312 | 89.5012 | 18.239 | 2012-11-14 09:45 |  | 0 |  | 89.5012 | -30.0418 | 3647.0418 | 15.0968
2012-11-14 | 10:00 | 2012-11-14 10:00 | 58.3247 | 89.4947 | 18.237 | 2012-11-14 10:00 |  | 0 |  | 89.4947 | -30.0353 | 3647.0353 | 15.1033
2012-11-14 | 10:15 | 2012-11-14 10:15 | 58.2854 | 89.4554 | 18.237 | 2012-11-14 10:15 |  | 0 |  | 89.4554 | -29.996 | 3646.996 | 15.1426
2012-11-14 | 10:30 | 2012-11-14 10:30 | 58.3307 | 89.5007 | 18.237 | 2012-11-14 10:30 |  | 0 |  | 89.5007 | -30.0413 | 3647.0413 | 15.0973
2012-11-14 | 10:45 | 2012-11-14 10:45 | 58.3164 | 89.4864 | 18.237 | 2012-11-14 10:45 |  | 0 |  | 89.4864 | -30.027 | 3647.027 | 15.1116
2012-11-14 | 11:00 | 2012-11-14 11:00 | 58.3217 | 89.4917 | 18.236 | 2012-11-14 11:00 |  | 0 |  | 89.4917 | -30.0323 | 3647.0323 | 15.1063
2012-11-14 | 11:15 | 2012-11-14 11:15 | 58.3551 | 89.5251 | 18.236 | 2012-11-14 11:15 |  | 0 |  | 89.5251 | -30.0657 | 3647.0657 | 15.0729
2012-11-14 | 11:30 | 2012-11-14 11:30 | 58.1916 | 89.3616 | 18.241 | 2012-11-14 11:30 |  | 0 |  | 89.3616 | -29.9022 | 3646.9022 | 15.2364
2012-11-14 | 11:45 | 2012-11-14 11:45 | 58.2054 | 89.3754 | 18.255 | 2012-11-14 11:45 |  | 0 |  | 89.3754 | -29.916 | 3646.916 | 15.2226
2012-11-14 | 12:00 | 2012-11-14 12:00 | 58.2 | 89.37 | 18.255 | 2012-11-14 12:00 |  | 0 |  | 89.37 | -29.9106 | 3646.9106 | 15.228
2012-11-14 | 12:15 | 2012-11-14 12:15 | 58.2155 | 89.3855 | 18.253 | 2012-11-14 12:15 |  | 0 |  | 89.3855 | -29.9261 | 3646.9261 | 15.2125
2012-11-14 | 12:30 | 2012-11-14 12:30 | 58.2595 | 89.4295 | 18.25 | 2012-11-14 12:30 |  | 0 |  | 89.4295 | -29.9701 | 3646.9701 | 15.1685
2012-11-14 | 12:45 | 2012-11-14 12:45 | 58.2983 | 89.4683 | 18.247 | 2012-11-14 12:45 |  | 0 |  | 89.4683 | -30.0089 | 3647.0089 | 15.1297
2012-11-14 | 13:00 | 2012-11-14 13:00 | 55.0336 | 86.2036 | 18.251 | 2012-11-14 13:00 |  | 0 |  | 86.2036 | -26.7442 | 3643.7442 | 18.3944
2012-11-14 | 13:15 | 2012-11-14 13:15 | 58.147 | 89.317 | 18.258 | 2012-11-14 13:15 |  | 0 |  | 89.317 | -29.8576 | 3646.8576 | 15.281
2012-11-14 | 13:30 | 2012-11-14 13:30 | 58.2237 | 89.3937 | 18.259 | 2012-11-14 13:30 |  | 0 |  | 89.3937 | -29.9343 | 3646.9343 | 15.2043
2012-11-14 | 13:45 | 2012-11-14 13:45 | 58.2725 | 89.4425 | 18.255 | 2012-11-14 13:45 |  | 0 |  | 89.4425 | -29.9831 | 3646.9831 | 15.1555
2012-11-14 | 14:00 | 2012-11-14 14:00 | 58.3132 | 89.4832 | 18.253 | 2012-11-14 14:00 |  | 0 |  | 89.4832 | -30.0238 | 3647.0238 | 15.1148
2012-11-14 | 14:15 | 2012-11-14 14:15 | 58.2647 | 89.4347 | 18.25 | 2012-11-14 14:15 |  | 0 |  | 89.4347 | -29.9753 | 3646.9753 | 15.1633
2012-11-14 | 14:30 | 2012-11-14 14:30 | 58.2974 | 89.4674 | 18.248 | 2012-11-14 14:30 |  | 0 |  | 89.4674 | -30.008 | 3647.008 | 15.1306
2012-11-14 | 14:45 | 2012-11-14 14:45 | 58.3322 | 89.5022 | 18.246 | 2012-11-14 14:45 |  | 0 |  | 89.5022 | -30.0428 | 3647.0428 | 15.0958
2012-11-14 | 15:00 | 2012-11-14 15:00 | 58.2871 | 89.4571 | 18.244 | 2012-11-14 15:00 |  | 0 |  | 89.4571 | -29.9977 | 3646.9977 | 15.1409
2012-11-14 | 15:15 | 2012-11-14 15:15 | 58.32 | 89.49 | 18.243 | 2012-11-14 15:15 |  | 0 |  | 89.49 | -30.0306 | 3647.0306 | 15.108
2012-11-14 | 15:30 | 2012-11-14 15:30 | 58.3502 | 89.5202 | 18.242 | 2012-11-14 15:30 |  | 0 |  | 89.5202 | -30.0608 | 3647.0608 | 15.0778
2012-11-14 | 15:45 | 2012-11-14 15:45 | 58.3795 | 89.5495 | 18.242 | 2012-11-14 15:45 |  | 0 |  | 89.5495 | -30.0901 | 3647.0901 | 15.0485
2012-11-14 | 16:00 | 2012-11-14 16:00 | 58.4038 | 89.5738 | 18.241 | 2012-11-14 16:00 |  | 0 |  | 89.5738 | -30.1144 | 3647.1144 | 15.0242
2012-11-14 | 16:15 | 2012-11-14 16:15 | 58.4239 | 89.5939 | 18.241 | 2012-11-14 16:15 |  | 0 |  | 89.5939 | -30.1345 | 3647.1345 | 15.0041
2012-11-14 | 16:30 | 2012-11-14 16:30 | 58.4415 | 89.6115 | 18.241 | 2012-11-14 16:30 |  | 0 |  | 89.6115 | -30.1521 | 3647.1521 | 14.9865
2012-11-14 | 16:45 | 2012-11-14 16:45 | 58.0109 | 89.1809 | 18.25 | 2012-11-14 16:45 |  | 0 |  | 89.1809 | -29.7215 | 3646.7215 | 15.4171
2012-11-14 | 17:00 | 2012-11-14 17:00 | 58.2981 | 89.4681 | 18.259 | 2012-11-14 17:00 |  | 0 |  | 89.4681 | -30.0087 | 3647.0087 | 15.1299
2012-11-14 | 17:15 | 2012-11-14 17:15 | 58.0037 | 89.1737 | 18.266 | 2012-11-14 17:15 |  | 0 |  | 89.1737 | -29.7143 | 3646.7143 | 15.4243
2012-11-14 | 17:30 | 2012-11-14 17:30 | 58.1835 | 89.3535 | 18.269 | 2012-11-14 17:30 |  | 0 |  | 89.3535 | -29.8941 | 3646.8941 | 15.2445
2012-11-14 | 17:45 | 2012-11-14 17:45 | 58.088 | 89.258 | 18.271 | 2012-11-14 17:45 |  | 0 |  | 89.258 | -29.7986 | 3646.7986 | 15.34
2012-11-14 | 18:00 | 2012-11-14 18:00 | 58.1955 | 89.3655 | 18.27 | 2012-11-14 18:00 |  | 0 |  | 89.3655 | -29.9061 | 3646.9061 | 15.2325
2012-11-14 | 18:15 | 2012-11-14 18:15 | 58.2544 | 89.4244 | 18.266 | 2012-11-14 18:15 |  | 0 |  | 89.4244 | -29.965 | 3646.965 | 15.1736
2012-11-14 | 18:30 | 2012-11-14 18:30 | 58.2249 | 89.3949 | 18.264 | 2012-11-14 18:30 |  | 0 |  | 89.3949 | -29.9355 | 3646.9355 | 15.2031
2012-11-14 | 18:45 | 2012-11-14 18:45 | 58.2706 | 89.4406 | 18.263 | 2012-11-14 18:45 |  | 0 |  | 89.4406 | -29.9812 | 3646.9812 | 15.1574
2012-11-14 | 19:00 | 2012-11-14 19:00 | 58.2175 | 89.3875 | 18.261 | 2012-11-14 19:00 |  | 0 |  | 89.3875 | -29.9281 | 3646.9281 | 15.2105
2012-11-14 | 19:15 | 2012-11-14 19:15 | 58.2455 | 89.4155 | 18.26 | 2012-11-14 19:15 |  | 0 |  | 89.4155 | -29.9561 | 3646.9561 | 15.1825
2012-11-14 | 19:30 | 2012-11-14 19:30 | 58.1946 | 89.3646 | 18.257 | 2012-11-14 19:30 |  | 0 |  | 89.3646 | -29.9052 | 3646.9052 | 15.2334
2012-11-14 | 19:45 | 2012-11-14 19:45 | 58.2369 | 89.4069 | 18.255 | 2012-11-14 19:45 |  | 0 |  | 89.4069 | -29.9475 | 3646.9475 | 15.1911
2012-11-14 | 20:00 | 2012-11-14 20:00 | 58.1878 | 89.3578 | 18.252 | 2012-11-14 20:00 |  | 0 |  | 89.3578 | -29.8984 | 3646.8984 | 15.2402
2012-11-14 | 20:15 | 2012-11-14 20:15 | 58.1336 | 89.3036 | 18.25 | 2012-11-14 20:15 |  | 0 |  | 89.3036 | -29.8442 | 3646.8442 | 15.2944
2012-11-14 | 20:30 | 2012-11-14 20:30 | 58.0673 | 89.2373 | 18.248 | 2012-11-14 20:30 |  | 0 |  | 89.2373 | -29.7779 | 3646.7779 | 15.3607
2012-11-14 | 20:45 | 2012-11-14 20:45 | 58.1094 | 89.2794 | 18.247 | 2012-11-14 20:45 |  | 0 |  | 89.2794 | -29.82 | 3646.82 | 15.3186
2012-11-14 | 21:00 | 2012-11-14 21:00 | 58.1545 | 89.3245 | 18.246 | 2012-11-14 21:00 |  | 0 |  | 89.3245 | -29.8651 | 3646.8651 | 15.2735
2012-11-14 | 21:15 | 2012-11-14 21:15 | 58.1862 | 89.3562 | 18.246 | 2012-11-14 21:15 |  | 0 |  | 89.3562 | -29.8968 | 3646.8968 | 15.2418
2012-11-14 | 21:30 | 2012-11-14 21:30 | 58.1534 | 89.3234 | 18.246 | 2012-11-14 21:30 |  | 0 |  | 89.3234 | -29.864 | 3646.864 | 15.2746
2012-11-14 | 21:45 | 2012-11-14 21:45 | 58.1906 | 89.3606 | 18.245 | 2012-11-14 21:45 |  | 0 |  | 89.3606 | -29.9012 | 3646.9012 | 15.2374
2012-11-14 | 22:00 | 2012-11-14 22:00 | 58.226 | 89.396 | 18.244 | 2012-11-14 22:00 |  | 0 |  | 89.396 | -29.9366 | 3646.9366 | 15.202
2012-11-14 | 22:15 | 2012-11-14 22:15 | 58.2519 | 89.4219 | 18.244 | 2012-11-14 22:15 |  | 0 |  | 89.4219 | -29.9625 | 3646.9625 | 15.1761
2012-11-14 | 22:30 | 2012-11-14 22:30 | 58.2761 | 89.4461 | 18.243 | 2012-11-14 22:30 |  | 0 |  | 89.4461 | -29.9867 | 3646.9867 | 15.1519
2012-11-14 | 22:45 | 2012-11-14 22:45 | 58.2951 | 89.4651 | 18.243 | 2012-11-14 22:45 |  | 0 |  | 89.4651 | -30.0057 | 3647.0057 | 15.1329
2012-11-14 | 23:00 | 2012-11-14 23:00 | 58.3097 | 89.4797 | 18.243 | 2012-11-14 23:00 |  | 0 |  | 89.4797 | -30.0203 | 3647.0203 | 15.1183
2012-11-14 | 23:15 | 2012-11-14 23:15 | 58.322 | 89.492 | 18.243 | 2012-11-14 23:15 |  | 0 |  | 89.492 | -30.0326 | 3647.0326 | 15.106
2012-11-14 | 23:30 | 2012-11-14 23:30 | 58.3333 | 89.5033 | 18.242 | 2012-11-14 23:30 |  | 0 |  | 89.5033 | -30.0439 | 3647.0439 | 15.0947
2012-11-14 | 23:45 | 2012-11-14 23:45 | 58.3429 | 89.5129 | 18.242 | 2012-11-14 23:45 |  | 0 |  | 89.5129 | -30.0535 | 3647.0535 | 15.0851
2012-11-15 | 0:00 | 2012-11-15 | 58.3554 | 89.5254 | 18.241 | 2012-11-15 |  | 0 |  | 89.5254 | -30.066 | 3647.066 | 15.0726
2012-11-15 | 0:15 | 2012-11-15 00:15 | 58.3639 | 89.5339 | 18.242 | 2012-11-15 00:15 |  | 0 |  | 89.5339 | -30.0745 | 3647.0745 | 15.0641
2012-11-15 | 0:30 | 2012-11-15 00:30 | 58.3766 | 89.5466 | 18.24 | 2012-11-15 00:30 |  | 0 |  | 89.5466 | -30.0872 | 3647.0872 | 15.0514
2012-11-15 | 0:45 | 2012-11-15 00:45 | 58.3868 | 89.5568 | 18.24 | 2012-11-15 00:45 |  | 0 |  | 89.5568 | -30.0974 | 3647.0974 | 15.0412
2012-11-15 | 1:00 | 2012-11-15 01:00 | 58.4017 | 89.5717 | 18.24 | 2012-11-15 01:00 |  | 0 |  | 89.5717 | -30.1123 | 3647.1123 | 15.0263
2012-11-15 | 1:15 | 2012-11-15 01:15 | 58.4079 | 89.5779 | 18.24 | 2012-11-15 01:15 |  | 0 |  | 89.5779 | -30.1185 | 3647.1185 | 15.0201
2012-11-15 | 1:30 | 2012-11-15 01:30 | 58.4176 | 89.5876 | 18.24 | 2012-11-15 01:30 |  | 0 |  | 89.5876 | -30.1282 | 3647.1282 | 15.0104
2012-11-15 | 1:45 | 2012-11-15 01:45 | 58.4308 | 89.6008 | 18.24 | 2012-11-15 01:45 |  | 0 |  | 89.6008 | -30.1414 | 3647.1414 | 14.9972
2012-11-15 | 2:00 | 2012-11-15 02:00 | 58.4332 | 89.6032 | 18.239 | 2012-11-15 02:00 |  | 0 |  | 89.6032 | -30.1438 | 3647.1438 | 14.9948
2012-11-15 | 2:15 | 2012-11-15 02:15 | 58.4414 | 89.6114 | 18.239 | 2012-11-15 02:15 |  | 0 |  | 89.6114 | -30.152 | 3647.152 | 14.9866
2012-11-15 | 2:30 | 2012-11-15 02:30 | 58.45 | 89.62 | 18.239 | 2012-11-15 02:30 |  | 0 |  | 89.62 | -30.1606 | 3647.1606 | 14.978
2012-11-15 | 2:45 | 2012-11-15 02:45 | 58.4545 | 89.6245 | 18.239 | 2012-11-15 02:45 |  | 0 |  | 89.6245 | -30.1651 | 3647.1651 | 14.9735
2012-11-15 | 3:00 | 2012-11-15 03:00 | 58.4757 | 89.6457 | 18.238 | 2012-11-15 03:00 |  | 0 |  | 89.6457 | -30.1863 | 3647.1863 | 14.9523
2012-11-15 | 3:15 | 2012-11-15 03:15 | 58.4975 | 89.6675 | 18.238 | 2012-11-15 03:15 |  | 0 |  | 89.6675 | -30.2081 | 3647.2081 | 14.9305
2012-11-15 | 3:30 | 2012-11-15 03:30 | 58.5049 | 89.6749 | 18.238 | 2012-11-15 03:30 |  | 0 |  | 89.6749 | -30.2155 | 3647.2155 | 14.9231
2012-11-15 | 3:45 | 2012-11-15 03:45 | 58.509 | 89.679 | 18.237 | 2012-11-15 03:45 |  | 0 |  | 89.679 | -30.2196 | 3647.2196 | 14.919
2012-11-15 | 4:00 | 2012-11-15 04:00 | 58.5122 | 89.6822 | 18.237 | 2012-11-15 04:00 |  | 0 |  | 89.6822 | -30.2228 | 3647.2228 | 14.9158
2012-11-15 | 4:15 | 2012-11-15 04:15 | 58.5237 | 89.6937 | 18.237 | 2012-11-15 04:15 |  | 0 |  | 89.6937 | -30.2343 | 3647.2343 | 14.9043
2012-11-15 | 4:30 | 2012-11-15 04:30 | 58.5298 | 89.6998 | 18.236 | 2012-11-15 04:30 |  | 0 |  | 89.6998 | -30.2404 | 3647.2404 | 14.8982
2012-11-15 | 4:45 | 2012-11-15 04:45 | 58.5428 | 89.7128 | 18.236 | 2012-11-15 04:45 |  | 0 |  | 89.7128 | -30.2534 | 3647.2534 | 14.8852
2012-11-15 | 5:00 | 2012-11-15 05:00 | 58.5525 | 89.7225 | 18.236 | 2012-11-15 05:00 |  | 0 |  | 89.7225 | -30.2631 | 3647.2631 | 14.8755
2012-11-15 | 5:15 | 2012-11-15 05:15 | 58.5682 | 89.7382 | 18.236 | 2012-11-15 05:15 |  | 0 |  | 89.7382 | -30.2788 | 3647.2788 | 14.8598
2012-11-15 | 5:30 | 2012-11-15 05:30 | 58.5824 | 89.7524 | 18.236 | 2012-11-15 05:30 |  | 0 |  | 89.7524 | -30.293 | 3647.293 | 14.8456
2012-11-15 | 5:45 | 2012-11-15 05:45 | 58.5076 | 89.6776 | 18.236 | 2012-11-15 05:45 |  | 0 |  | 89.6776 | -30.2182 | 3647.2182 | 14.9204
2012-11-15 | 6:00 | 2012-11-15 06:00 | 58.5197 | 89.6897 | 18.236 | 2012-11-15 06:00 |  | 0 |  | 89.6897 | -30.2303 | 3647.2303 | 14.9083
2012-11-15 | 6:15 | 2012-11-15 06:15 | 58.5355 | 89.7055 | 18.236 | 2012-11-15 06:15 |  | 0 |  | 89.7055 | -30.2461 | 3647.2461 | 14.8925
2012-11-15 | 6:30 | 2012-11-15 06:30 | 58.552 | 89.722 | 18.235 | 2012-11-15 06:30 |  | 0 |  | 89.722 | -30.2626 | 3647.2626 | 14.876
2012-11-15 | 6:45 | 2012-11-15 06:45 | 58.5569 | 89.7269 | 18.235 | 2012-11-15 06:45 |  | 0 |  | 89.7269 | -30.2675 | 3647.2675 | 14.8711
2012-11-15 | 7:00 | 2012-11-15 07:00 | 57.848 | 89.018 | 18.244 | 2012-11-15 07:00 |  | 0 |  | 89.018 | -29.5586 | 3646.5586 | 15.58
2012-11-15 | 7:15 | 2012-11-15 07:15 | 58.4281 | 89.5981 | 18.25 | 2012-11-15 07:15 |  | 0 |  | 89.5981 | -30.1387 | 3647.1387 | 14.9999
2012-11-15 | 7:30 | 2012-11-15 07:30 | 58.4811 | 89.6511 | 18.255 | 2012-11-15 07:30 |  | 0 |  | 89.6511 | -30.1917 | 3647.1917 | 14.9469
2012-11-15 | 7:45 | 2012-11-15 07:45 | 58.5127 | 89.6827 | 18.253 | 2012-11-15 07:45 |  | 0 |  | 89.6827 | -30.2233 | 3647.2233 | 14.9153
2012-11-15 | 8:00 | 2012-11-15 08:00 | 58.4623 | 89.6323 | 18.252 | 2012-11-15 08:00 |  | 0 |  | 89.6323 | -30.1729 | 3647.1729 | 14.9657
2012-11-15 | 8:15 | 2012-11-15 08:15 | 58.4554 | 89.6254 | 18.25 | 2012-11-15 08:15 |  | 0 |  | 89.6254 | -30.166 | 3647.166 | 14.9726
2012-11-15 | 8:30 | 2012-11-15 08:30 | 58.4071 | 89.5771 | 18.246 | 2012-11-15 08:30 |  | 0 |  | 89.5771 | -30.1177 | 3647.1177 | 15.0209
2012-11-15 | 8:45 | 2012-11-15 08:45 | 58.4395 | 89.6095 | 18.243 | 2012-11-15 08:45 |  | 0 |  | 89.6095 | -30.1501 | 3647.1501 | 14.9885
2012-11-15 | 9:00 | 2012-11-15 09:00 | 57.4053 | 88.5753 | 18.255 | 2012-11-15 09:00 |  | 0 |  | 88.5753 | -29.1159 | 3646.1159 | 16.0227
2012-11-15 | 9:15 | 2012-11-15 09:15 | 58.3146 | 89.4846 | 18.256 | 2012-11-15 09:15 |  | 0 |  | 89.4846 | -30.0252 | 3647.0252 | 15.1134
2012-11-15 | 9:30 | 2012-11-15 09:30 | 58.3823 | 89.5523 | 18.258 | 2012-11-15 09:30 |  | 0 |  | 89.5523 | -30.0929 | 3647.0929 | 15.0457
2012-11-15 | 9:45 | 2012-11-15 09:45 | 58.2367 | 89.4067 | 18.265 | 2012-11-15 09:45 |  | 0 |  | 89.4067 | -29.9473 | 3646.9473 | 15.1913
2012-11-15 | 10:00 | 2012-11-15 10:00 | 58.3256 | 89.4956 | 18.267 | 2012-11-15 10:00 |  | 0 |  | 89.4956 | -30.0362 | 3647.0362 | 15.1024
2012-11-15 | 10:15 | 2012-11-15 10:15 | 56.6515 | 87.8215 | 18.275 | 2012-11-15 10:15 |  | 0 |  | 87.8215 | -28.3621 | 3645.3621 | 16.7765
2012-11-15 | 10:30 | 2012-11-15 10:30 | 58.2775 | 89.4475 | 18.272 | 2012-11-15 10:30 |  | 0 |  | 89.4475 | -29.9881 | 3646.9881 | 15.1505
2012-11-15 | 10:45 | 2012-11-15 10:45 | 58.1724 | 89.3424 | 18.276 | 2012-11-15 10:45 |  | 0 |  | 89.3424 | -29.883 | 3646.883 | 15.2556
2012-11-15 | 11:00 | 2012-11-15 11:00 | 58.2721 | 89.4421 | 18.271 | 2012-11-15 11:00 |  | 0 |  | 89.4421 | -29.9827 | 3646.9827 | 15.1559
2012-11-15 | 11:15 | 2012-11-15 11:15 | 58.1075 | 89.2775 | 18.273 | 2012-11-15 11:15 |  | 0 |  | 89.2775 | -29.8181 | 3646.8181 | 15.3205
2012-11-15 | 11:30 | 2012-11-15 11:30 | 58.2376 | 89.4076 | 18.274 | 2012-11-15 11:30 |  | 0 |  | 89.4076 | -29.9482 | 3646.9482 | 15.1904
2012-11-15 | 11:45 | 2012-11-15 11:45 | 58.296 | 89.466 | 18.271 | 2012-11-15 11:45 |  | 0 |  | 89.466 | -30.0066 | 3647.0066 | 15.132
2012-11-15 | 12:00 | 2012-11-15 12:00 | 58.3405 | 89.5105 | 18.267 | 2012-11-15 12:00 |  | 0 |  | 89.5105 | -30.0511 | 3647.0511 | 15.0875
2012-11-15 | 12:15 | 2012-11-15 12:15 | 58.3745 | 89.5445 | 18.266 | 2012-11-15 12:15 |  | 0 |  | 89.5445 | -30.0851 | 3647.0851 | 15.0535
2012-11-15 | 12:30 | 2012-11-15 12:30 | 57.9755 | 89.1455 | 18.277 | 2012-11-15 12:30 |  | 0 |  | 89.1455 | -29.6861 | 3646.6861 | 15.4525
2012-11-15 | 12:45 | 2012-11-15 12:45 | 58.2825 | 89.4525 | 18.276 | 2012-11-15 12:45 |  | 0 |  | 89.4525 | -29.9931 | 3646.9931 | 15.1455
2012-11-15 | 13:00 | 2012-11-15 13:00 | 58.3413 | 89.5113 | 18.275 | 2012-11-15 13:00 |  | 0 |  | 89.5113 | -30.0519 | 3647.0519 | 15.0867
2012-11-15 | 13:15 | 2012-11-15 13:15 | 58.3767 | 89.5467 | 18.271 | 2012-11-15 13:15 |  | 0 |  | 89.5467 | -30.0873 | 3647.0873 | 15.0513
2012-11-15 | 13:30 | 2012-11-15 13:30 | 58.402 | 89.572 | 18.269 | 2012-11-15 13:30 |  | 0 |  | 89.572 | -30.1126 | 3647.1126 | 15.026
2012-11-15 | 13:45 | 2012-11-15 13:45 | 58.4269 | 89.5969 | 18.268 | 2012-11-15 13:45 |  | 0 |  | 89.5969 | -30.1375 | 3647.1375 | 15.0011
2012-11-15 | 14:00 | 2012-11-15 14:00 | 58.3778 | 89.5478 | 18.268 | 2012-11-15 14:00 |  | 0 |  | 89.5478 | -30.0884 | 3647.0884 | 15.0502
2012-11-15 | 14:15 | 2012-11-15 14:15 | 58.3868 | 89.5568 | 18.266 | 2012-11-15 14:15 |  | 0 |  | 89.5568 | -30.0974 | 3647.0974 | 15.0412
2012-11-15 | 14:30 | 2012-11-15 14:30 | 58.4201 | 89.5901 | 18.263 | 2012-11-15 14:30 |  | 0 |  | 89.5901 | -30.1307 | 3647.1307 | 15.0079
2012-11-15 | 14:45 | 2012-11-15 14:45 | 58.4409 | 89.6109 | 18.26 | 2012-11-15 14:45 |  | 0 |  | 89.6109 | -30.1515 | 3647.1515 | 14.9871
2012-11-15 | 15:00 | 2012-11-15 15:00 | 58.4527 | 89.6227 | 18.257 | 2012-11-15 15:00 |  | 0 |  | 89.6227 | -30.1633 | 3647.1633 | 14.9753
2012-11-15 | 15:15 | 2012-11-15 15:15 | 58.4676 | 89.6376 | 18.255 | 2012-11-15 15:15 |  | 0 |  | 89.6376 | -30.1782 | 3647.1782 | 14.9604
2012-11-15 | 15:30 | 2012-11-15 15:30 | 58.4873 | 89.6573 | 18.255 | 2012-11-15 15:30 |  | 0 |  | 89.6573 | -30.1979 | 3647.1979 | 14.9407
2012-11-15 | 15:45 | 2012-11-15 15:45 | 58.457 | 89.627 | 18.255 | 2012-11-15 15:45 |  | 0 |  | 89.627 | -30.1676 | 3647.1676 | 14.971
2012-11-15 | 16:00 | 2012-11-15 16:00 | 58.4386 | 89.6086 | 18.253 | 2012-11-15 16:00 |  | 0 |  | 89.6086 | -30.1492 | 3647.1492 | 14.9894
2012-11-15 | 16:15 | 2012-11-15 16:15 | 58.4517 | 89.6217 | 18.253 | 2012-11-15 16:15 |  | 0 |  | 89.6217 | -30.1623 | 3647.1623 | 14.9763
2012-11-15 | 16:30 | 2012-11-15 16:30 | 58.4719 | 89.6419 | 18.252 | 2012-11-15 16:30 |  | 0 |  | 89.6419 | -30.1825 | 3647.1825 | 14.9561
2012-11-15 | 16:45 | 2012-11-15 16:45 | 58.4901 | 89.6601 | 18.252 | 2012-11-15 16:45 |  | 0 |  | 89.6601 | -30.2007 | 3647.2007 | 14.9379
2012-11-15 | 17:00 | 2012-11-15 17:00 | 58.5033 | 89.6733 | 18.251 | 2012-11-15 17:00 |  | 0 |  | 89.6733 | -30.2139 | 3647.2139 | 14.9247
2012-11-15 | 17:15 | 2012-11-15 17:15 | 58.2769 | 89.4469 | 18.255 | 2012-11-15 17:15 |  | 0 |  | 89.4469 | -29.9875 | 3646.9875 | 15.1511
2012-11-15 | 17:30 | 2012-11-15 17:30 | 58.4069 | 89.5769 | 18.266 | 2012-11-15 17:30 |  | 0 |  | 89.5769 | -30.1175 | 3647.1175 | 15.0211
2012-11-15 | 17:45 | 2012-11-15 17:45 | 58.4427 | 89.6127 | 18.268 | 2012-11-15 17:45 |  | 0 |  | 89.6127 | -30.1533 | 3647.1533 | 14.9853
2012-11-15 | 18:00 | 2012-11-15 18:00 | 58.4675 | 89.6375 | 18.266 | 2012-11-15 18:00 |  | 0 |  | 89.6375 | -30.1781 | 3647.1781 | 14.9605
2012-11-15 | 18:15 | 2012-11-15 18:15 | 58.4873 | 89.6573 | 18.264 | 2012-11-15 18:15 |  | 0 |  | 89.6573 | -30.1979 | 3647.1979 | 14.9407
2012-11-15 | 18:30 | 2012-11-15 18:30 | 58.5042 | 89.6742 | 18.261 | 2012-11-15 18:30 |  | 0 |  | 89.6742 | -30.2148 | 3647.2148 | 14.9238
2012-11-15 | 18:45 | 2012-11-15 18:45 | 58.5137 | 89.6837 | 18.259 | 2012-11-15 18:45 |  | 0 |  | 89.6837 | -30.2243 | 3647.2243 | 14.9143
2012-11-15 | 19:00 | 2012-11-15 19:00 | 58.522 | 89.692 | 18.257 | 2012-11-15 19:00 |  | 0 |  | 89.692 | -30.2326 | 3647.2326 | 14.906
2012-11-15 | 19:15 | 2012-11-15 19:15 | 58.5246 | 89.6946 | 18.254 | 2012-11-15 19:15 |  | 0 |  | 89.6946 | -30.2352 | 3647.2352 | 14.9034
2012-11-15 | 19:30 | 2012-11-15 19:30 | 58.5313 | 89.7013 | 18.253 | 2012-11-15 19:30 |  | 0 |  | 89.7013 | -30.2419 | 3647.2419 | 14.8967
2012-11-15 | 19:45 | 2012-11-15 19:45 | 58.5409 | 89.7109 | 18.253 | 2012-11-15 19:45 |  | 0 |  | 89.7109 | -30.2515 | 3647.2515 | 14.8871
2012-11-15 | 20:00 | 2012-11-15 20:00 | 58.542 | 89.712 | 18.252 | 2012-11-15 20:00 |  | 0 |  | 89.712 | -30.2526 | 3647.2526 | 14.886
2012-11-15 | 20:15 | 2012-11-15 20:15 | 58.5354 | 89.7054 | 18.251 | 2012-11-15 20:15 |  | 0 |  | 89.7054 | -30.246 | 3647.246 | 14.8926
2012-11-15 | 20:30 | 2012-11-15 20:30 | 58.5367 | 89.7067 | 18.25 | 2012-11-15 20:30 |  | 0 |  | 89.7067 | -30.2473 | 3647.2473 | 14.8913
2012-11-15 | 20:45 | 2012-11-15 20:45 | 58.5412 | 89.7112 | 18.248 | 2012-11-15 20:45 |  | 0 |  | 89.7112 | -30.2518 | 3647.2518 | 14.8868
2012-11-15 | 21:00 | 2012-11-15 21:00 | 58.5386 | 89.7086 | 18.248 | 2012-11-15 21:00 |  | 0 |  | 89.7086 | -30.2492 | 3647.2492 | 14.8894
2012-11-15 | 21:15 | 2012-11-15 21:15 | 58.5366 | 89.7066 | 18.248 | 2012-11-15 21:15 |  | 0 |  | 89.7066 | -30.2472 | 3647.2472 | 14.8914
2012-11-15 | 21:30 | 2012-11-15 21:30 | 58.5381 | 89.7081 | 18.247 | 2012-11-15 21:30 |  | 0 |  | 89.7081 | -30.2487 | 3647.2487 | 14.8899
2012-11-15 | 21:45 | 2012-11-15 21:45 | 58.4314 | 89.6014 | 18.247 | 2012-11-15 21:45 |  | 0 |  | 89.6014 | -30.142 | 3647.142 | 14.9966
2012-11-15 | 22:00 | 2012-11-15 22:00 | 58.4278 | 89.5978 | 18.247 | 2012-11-15 22:00 |  | 0 |  | 89.5978 | -30.1384 | 3647.1384 | 15.0002
2012-11-15 | 22:15 | 2012-11-15 22:15 | 58.4389 | 89.6089 | 18.246 | 2012-11-15 22:15 |  | 0 |  | 89.6089 | -30.1495 | 3647.1495 | 14.9891
2012-11-15 | 22:30 | 2012-11-15 22:30 | 58.4515 | 89.6215 | 18.246 | 2012-11-15 22:30 |  | 0 |  | 89.6215 | -30.1621 | 3647.1621 | 14.9765
2012-11-15 | 22:45 | 2012-11-15 22:45 | 58.4609 | 89.6309 | 18.245 | 2012-11-15 22:45 |  | 0 |  | 89.6309 | -30.1715 | 3647.1715 | 14.9671
2012-11-15 | 23:00 | 2012-11-15 23:00 | 58.4654 | 89.6354 | 18.245 | 2012-11-15 23:00 |  | 0 |  | 89.6354 | -30.176 | 3647.176 | 14.9626
2012-11-15 | 23:15 | 2012-11-15 23:15 | 58.4721 | 89.6421 | 18.245 | 2012-11-15 23:15 |  | 0 |  | 89.6421 | -30.1827 | 3647.1827 | 14.9559
2012-11-15 | 23:30 | 2012-11-15 23:30 | 58.4795 | 89.6495 | 18.244 | 2012-11-15 23:30 |  | 0 |  | 89.6495 | -30.1901 | 3647.1901 | 14.9485
2012-11-15 | 23:45 | 2012-11-15 23:45 | 58.482 | 89.652 | 18.244 | 2012-11-15 23:45 |  | 0 |  | 89.652 | -30.1926 | 3647.1926 | 14.946
2012-11-16 | 0:00 | 2012-11-16 | 58.4889 | 89.6589 | 18.243 | 2012-11-16 |  | 0 |  | 89.6589 | -30.1995 | 3647.1995 | 14.9391
2012-11-16 | 0:15 | 2012-11-16 00:15 | 58.4892 | 89.6592 | 18.243 | 2012-11-16 00:15 |  | 0 |  | 89.6592 | -30.1998 | 3647.1998 | 14.9388
2012-11-16 | 0:30 | 2012-11-16 00:30 | 58.4965 | 89.6665 | 18.243 | 2012-11-16 00:30 |  | 0 |  | 89.6665 | -30.2071 | 3647.2071 | 14.9315
2012-11-16 | 0:45 | 2012-11-16 00:45 | 58.4998 | 89.6698 | 18.243 | 2012-11-16 00:45 |  | 0 |  | 89.6698 | -30.2104 | 3647.2104 | 14.9282
2012-11-16 | 1:00 | 2012-11-16 01:00 | 58.5009 | 89.6709 | 18.243 | 2012-11-16 01:00 |  | 0 |  | 89.6709 | -30.2115 | 3647.2115 | 14.9271
2012-11-16 | 1:15 | 2012-11-16 01:15 | 58.5035 | 89.6735 | 18.242 | 2012-11-16 01:15 |  | 0 |  | 89.6735 | -30.2141 | 3647.2141 | 14.9245
2012-11-16 | 1:30 | 2012-11-16 01:30 | 58.5022 | 89.6722 | 18.242 | 2012-11-16 01:30 |  | 0 |  | 89.6722 | -30.2128 | 3647.2128 | 14.9258
2012-11-16 | 1:45 | 2012-11-16 01:45 | 58.5119 | 89.6819 | 18.242 | 2012-11-16 01:45 |  | 0 |  | 89.6819 | -30.2225 | 3647.2225 | 14.9161
2012-11-16 | 2:00 | 2012-11-16 02:00 | 58.4357 | 89.6057 | 18.242 | 2012-11-16 02:00 |  | 0 |  | 89.6057 | -30.1463 | 3647.1463 | 14.9923
2012-11-16 | 2:15 | 2012-11-16 02:15 | 58.4417 | 89.6117 | 18.242 | 2012-11-16 02:15 |  | 0 |  | 89.6117 | -30.1523 | 3647.1523 | 14.9863
2012-11-16 | 2:30 | 2012-11-16 02:30 | 58.462 | 89.632 | 18.24 | 2012-11-16 02:30 |  | 0 |  | 89.632 | -30.1726 | 3647.1726 | 14.966
2012-11-16 | 2:45 | 2012-11-16 02:45 | 58.478 | 89.648 | 18.24 | 2012-11-16 02:45 |  | 0 |  | 89.648 | -30.1886 | 3647.1886 | 14.95
2012-11-16 | 3:00 | 2012-11-16 03:00 | 58.49 | 89.66 | 18.24 | 2012-11-16 03:00 |  | 0 |  | 89.66 | -30.2006 | 3647.2006 | 14.938
2012-11-16 | 3:15 | 2012-11-16 03:15 | 58.5054 | 89.6754 | 18.24 | 2012-11-16 03:15 |  | 0 |  | 89.6754 | -30.216 | 3647.216 | 14.9226
2012-11-16 | 3:30 | 2012-11-16 03:30 | 58.5212 | 89.6912 | 18.239 | 2012-11-16 03:30 |  | 0 |  | 89.6912 | -30.2318 | 3647.2318 | 14.9068
2012-11-16 | 3:45 | 2012-11-16 03:45 | 58.5348 | 89.7048 | 18.24 | 2012-11-16 03:45 |  | 0 |  | 89.7048 | -30.2454 | 3647.2454 | 14.8932
2012-11-16 | 4:00 | 2012-11-16 04:00 | 58.5437 | 89.7137 | 18.24 | 2012-11-16 04:00 |  | 0 |  | 89.7137 | -30.2543 | 3647.2543 | 14.8843
2012-11-16 | 4:15 | 2012-11-16 04:15 | 58.5548 | 89.7248 | 18.238 | 2012-11-16 04:15 |  | 0 |  | 89.7248 | -30.2654 | 3647.2654 | 14.8732
2012-11-16 | 4:30 | 2012-11-16 04:30 | 58.5655 | 89.7355 | 18.238 | 2012-11-16 04:30 |  | 0 |  | 89.7355 | -30.2761 | 3647.2761 | 14.8625
2012-11-16 | 4:45 | 2012-11-16 04:45 | 58.5742 | 89.7442 | 18.238 | 2012-11-16 04:45 |  | 0 |  | 89.7442 | -30.2848 | 3647.2848 | 14.8538
2012-11-16 | 5:00 | 2012-11-16 05:00 | 58.588 | 89.758 | 18.238 | 2012-11-16 05:00 |  | 0 |  | 89.758 | -30.2986 | 3647.2986 | 14.84
2012-11-16 | 5:15 | 2012-11-16 05:15 | 58.5956 | 89.7656 | 18.237 | 2012-11-16 05:15 |  | 0 |  | 89.7656 | -30.3062 | 3647.3062 | 14.8324
2012-11-16 | 5:30 | 2012-11-16 05:30 | 58.6075 | 89.7775 | 18.238 | 2012-11-16 05:30 |  | 0 |  | 89.7775 | -30.3181 | 3647.3181 | 14.8205
2012-11-16 | 5:45 | 2012-11-16 05:45 | 58.6155 | 89.7855 | 18.238 | 2012-11-16 05:45 |  | 0 |  | 89.7855 | -30.3261 | 3647.3261 | 14.8125
2012-11-16 | 6:00 | 2012-11-16 06:00 | 58.626 | 89.796 | 18.238 | 2012-11-16 06:00 |  | 0 |  | 89.796 | -30.3366 | 3647.3366 | 14.802
2012-11-16 | 6:15 | 2012-11-16 06:15 | 58.4118 | 89.5818 | 18.244 | 2012-11-16 06:15 |  | 0 |  | 89.5818 | -30.1224 | 3647.1224 | 15.0162
2012-11-16 | 6:30 | 2012-11-16 06:30 | 58.5174 | 89.6874 | 18.256 | 2012-11-16 06:30 |  | 0 |  | 89.6874 | -30.228 | 3647.228 | 14.9106
2012-11-16 | 6:45 | 2012-11-16 06:45 | 58.5572 | 89.7272 | 18.258 | 2012-11-16 06:45 |  | 0 |  | 89.7272 | -30.2678 | 3647.2678 | 14.8708
2012-11-16 | 7:00 | 2012-11-16 07:00 | 58.4515 | 89.6215 | 18.257 | 2012-11-16 07:00 |  | 0 |  | 89.6215 | -30.1621 | 3647.1621 | 14.9765
2012-11-16 | 7:15 | 2012-11-16 07:15 | 58.3911 | 89.5611 | 18.255 | 2012-11-16 07:15 |  | 0 |  | 89.5611 | -30.1017 | 3647.1017 | 15.0369
2012-11-16 | 7:30 | 2012-11-16 07:30 | 58.4413 | 89.6113 | 18.251 | 2012-11-16 07:30 |  | 0 |  | 89.6113 | -30.1519 | 3647.1519 | 14.9867
2012-11-16 | 7:45 | 2012-11-16 07:45 | 58.3592 | 89.5292 | 18.248 | 2012-11-16 07:45 |  | 0 |  | 89.5292 | -30.0698 | 3647.0698 | 15.0688
2012-11-16 | 8:00 | 2012-11-16 08:00 | 58.2934 | 89.4634 | 18.247 | 2012-11-16 08:00 |  | 0 |  | 89.4634 | -30.004 | 3647.004 | 15.1346
2012-11-16 | 8:15 | 2012-11-16 08:15 | 58.3455 | 89.5155 | 18.244 | 2012-11-16 08:15 |  | 0 |  | 89.5155 | -30.0561 | 3647.0561 | 15.0825
2012-11-16 | 8:30 | 2012-11-16 08:30 | 58.3958 | 89.5658 | 18.241 | 2012-11-16 08:30 |  | 0 |  | 89.5658 | -30.1064 | 3647.1064 | 15.0322
2012-11-16 | 8:45 | 2012-11-16 08:45 | 58.4381 | 89.6081 | 18.239 | 2012-11-16 08:45 |  | 0 |  | 89.6081 | -30.1487 | 3647.1487 | 14.9899
2012-11-16 | 9:00 | 2012-11-16 09:00 | 58.4126 | 89.5826 | 18.239 | 2012-11-16 09:00 |  | 0 |  | 89.5826 | -30.1232 | 3647.1232 | 15.0154
2012-11-16 | 9:15 | 2012-11-16 09:15 | 58.4198 | 89.5898 | 18.239 | 2012-11-16 09:15 |  | 0 |  | 89.5898 | -30.1304 | 3647.1304 | 15.0082
2012-11-16 | 9:30 | 2012-11-16 09:30 | 58.4528 | 89.6228 | 18.238 | 2012-11-16 09:30 |  | 0 |  | 89.6228 | -30.1634 | 3647.1634 | 14.9752
2012-11-16 | 9:45 | 2012-11-16 09:45 | 58.0664 | 89.2364 | 18.248 | 2012-11-16 09:45 |  | 0 |  | 89.2364 | -29.777 | 3646.777 | 15.3616
2012-11-16 | 10:00 | 2012-11-16 10:00 | 58.3698 | 89.5398 | 18.255 | 2012-11-16 10:00 |  | 0 |  | 89.5398 | -30.0804 | 3647.0804 | 15.0582
2012-11-16 | 10:15 | 2012-11-16 10:15 | 58.4261 | 89.5961 | 18.259 | 2012-11-16 10:15 |  | 0 |  | 89.5961 | -30.1367 | 3647.1367 | 15.0019
2012-11-16 | 10:30 | 2012-11-16 10:30 | 58.4593 | 89.6293 | 18.257 | 2012-11-16 10:30 |  | 0 |  | 89.6293 | -30.1699 | 3647.1699 | 14.9687
2012-11-16 | 10:45 | 2012-11-16 10:45 | 58.4851 | 89.6551 | 18.256 | 2012-11-16 10:45 |  | 0 |  | 89.6551 | -30.1957 | 3647.1957 | 14.9429
2012-11-16 | 11:00 | 2012-11-16 11:00 | 58.5036 | 89.6736 | 18.254 | 2012-11-16 11:00 |  | 0 |  | 89.6736 | -30.2142 | 3647.2142 | 14.9244
2012-11-16 | 11:15 | 2012-11-16 11:15 | 58.5164 | 89.6864 | 18.253 | 2012-11-16 11:15 |  | 0 |  | 89.6864 | -30.227 | 3647.227 | 14.9116
2012-11-16 | 11:30 | 2012-11-16 11:30 | 58.4728 | 89.6428 | 18.251 | 2012-11-16 11:30 |  | 0 |  | 89.6428 | -30.1834 | 3647.1834 | 14.9552
2012-11-16 | 11:45 | 2012-11-16 11:45 | 58.4204 | 89.5904 | 18.25 | 2012-11-16 11:45 |  | 0 |  | 89.5904 | -30.131 | 3647.131 | 15.0076
2012-11-16 | 12:00 | 2012-11-16 12:00 | 58.442 | 89.612 | 18.247 | 2012-11-16 12:00 |  | 0 |  | 89.612 | -30.1526 | 3647.1526 | 14.986
2012-11-16 | 12:15 | 2012-11-16 12:15 | 58.4603 | 89.6303 | 18.245 | 2012-11-16 12:15 |  | 0 |  | 89.6303 | -30.1709 | 3647.1709 | 14.9677
2012-11-16 | 12:30 | 2012-11-16 12:30 | 58.3799 | 89.5499 | 18.242 | 2012-11-16 12:30 |  | 0 |  | 89.5499 | -30.0905 | 3647.0905 | 15.0481
2012-11-16 | 12:45 | 2012-11-16 12:45 | 58.3017 | 89.4717 | 18.242 | 2012-11-16 12:45 |  | 0 |  | 89.4717 | -30.0123 | 3647.0123 | 15.1263
2012-11-16 | 13:00 | 2012-11-16 13:00 | 58.3391 | 89.5091 | 18.241 | 2012-11-16 13:00 |  | 0 |  | 89.5091 | -30.0497 | 3647.0497 | 15.0889
2012-11-16 | 13:15 | 2012-11-16 13:15 | 58.1311 | 89.3011 | 18.247 | 2012-11-16 13:15 |  | 0 |  | 89.3011 | -29.8417 | 3646.8417 | 15.2969
2012-11-16 | 13:30 | 2012-11-16 13:30 | 58.2759 | 89.4459 | 18.258 | 2012-11-16 13:30 |  | 0 |  | 89.4459 | -29.9865 | 3646.9865 | 15.1521
2012-11-16 | 13:45 | 2012-11-16 13:45 | 58.3274 | 89.4974 | 18.26 | 2012-11-16 13:45 |  | 0 |  | 89.4974 | -30.038 | 3647.038 | 15.1006
2012-11-16 | 14:00 | 2012-11-16 14:00 | 58.3641 | 89.5341 | 18.258 | 2012-11-16 14:00 |  | 0 |  | 89.5341 | -30.0747 | 3647.0747 | 15.0639
2012-11-16 | 14:15 | 2012-11-16 14:15 | 58.3895 | 89.5595 | 18.257 | 2012-11-16 14:15 |  | 0 |  | 89.5595 | -30.1001 | 3647.1001 | 15.0385
2012-11-16 | 14:30 | 2012-11-16 14:30 | 58.4116 | 89.5816 | 18.255 | 2012-11-16 14:30 |  | 0 |  | 89.5816 | -30.1222 | 3647.1222 | 15.0164
2012-11-16 | 14:45 | 2012-11-16 14:45 | 58.4258 | 89.5958 | 18.254 | 2012-11-16 14:45 |  | 0 |  | 89.5958 | -30.1364 | 3647.1364 | 15.0022
2012-11-16 | 15:00 | 2012-11-16 15:00 | 58.4469 | 89.6169 | 18.252 | 2012-11-16 15:00 |  | 0 |  | 89.6169 | -30.1575 | 3647.1575 | 14.9811
2012-11-16 | 15:15 | 2012-11-16 15:15 | 58.4661 | 89.6361 | 18.25 | 2012-11-16 15:15 |  | 0 |  | 89.6361 | -30.1767 | 3647.1767 | 14.9619
2012-11-16 | 15:30 | 2012-11-16 15:30 | 58.4777 | 89.6477 | 18.248 | 2012-11-16 15:30 |  | 0 |  | 89.6477 | -30.1883 | 3647.1883 | 14.9503
2012-11-16 | 15:45 | 2012-11-16 15:45 | 58.4917 | 89.6617 | 18.246 | 2012-11-16 15:45 |  | 0 |  | 89.6617 | -30.2023 | 3647.2023 | 14.9363
2012-11-16 | 16:00 | 2012-11-16 16:00 | 58.4234 | 89.5934 | 18.244 | 2012-11-16 16:00 |  | 0 |  | 89.5934 | -30.134 | 3647.134 | 15.0046
2012-11-16 | 16:15 | 2012-11-16 16:15 | 58.2961 | 89.4661 | 18.243 | 2012-11-16 16:15 |  | 0 |  | 89.4661 | -30.0067 | 3647.0067 | 15.1319
2012-11-16 | 16:30 | 2012-11-16 16:30 | 58.3362 | 89.5062 | 18.242 | 2012-11-16 16:30 |  | 0 |  | 89.5062 | -30.0468 | 3647.0468 | 15.0918
2012-11-16 | 16:45 | 2012-11-16 16:45 | 58.3753 | 89.5453 | 18.241 | 2012-11-16 16:45 |  | 0 |  | 89.5453 | -30.0859 | 3647.0859 | 15.0527
2012-11-16 | 17:00 | 2012-11-16 17:00 | 58.4054 | 89.5754 | 18.242 | 2012-11-16 17:00 |  | 0 |  | 89.5754 | -30.116 | 3647.116 | 15.0226
2012-11-16 | 17:15 | 2012-11-16 17:15 | 58.3474 | 89.5174 | 18.241 | 2012-11-16 17:15 |  | 0 |  | 89.5174 | -30.058 | 3647.058 | 15.0806
2012-11-16 | 17:30 | 2012-11-16 17:30 | 58.2216 | 89.3916 | 18.251 | 2012-11-16 17:30 |  | 0 |  | 89.3916 | -29.9322 | 3646.9322 | 15.2064
2012-11-16 | 17:45 | 2012-11-16 17:45 | 58.3058 | 89.4758 | 18.26 | 2012-11-16 17:45 |  | 0 |  | 89.4758 | -30.0164 | 3647.0164 | 15.1222
2012-11-16 | 18:00 | 2012-11-16 18:00 | 58.357 | 89.527 | 18.259 | 2012-11-16 18:00 |  | 0 |  | 89.527 | -30.0676 | 3647.0676 | 15.071
2012-11-16 | 18:15 | 2012-11-16 18:15 | 58.3948 | 89.5648 | 18.258 | 2012-11-16 18:15 |  | 0 |  | 89.5648 | -30.1054 | 3647.1054 | 15.0332
2012-11-16 | 18:30 | 2012-11-16 18:30 | 58.4279 | 89.5979 | 18.257 | 2012-11-16 18:30 |  | 0 |  | 89.5979 | -30.1385 | 3647.1385 | 15.0001
2012-11-16 | 18:45 | 2012-11-16 18:45 | 58.4531 | 89.6231 | 18.255 | 2012-11-16 18:45 |  | 0 |  | 89.6231 | -30.1637 | 3647.1637 | 14.9749
2012-11-16 | 19:00 | 2012-11-16 19:00 | 58.4703 | 89.6403 | 18.254 | 2012-11-16 19:00 |  | 0 |  | 89.6403 | -30.1809 | 3647.1809 | 14.9577
2012-11-16 | 19:15 | 2012-11-16 19:15 | 58.4867 | 89.6567 | 18.251 | 2012-11-16 19:15 |  | 0 |  | 89.6567 | -30.1973 | 3647.1973 | 14.9413
2012-11-16 | 19:30 | 2012-11-16 19:30 | 58.499 | 89.669 | 18.25 | 2012-11-16 19:30 |  | 0 |  | 89.669 | -30.2096 | 3647.2096 | 14.929
2012-11-16 | 19:45 | 2012-11-16 19:45 | 58.5118 | 89.6818 | 18.248 | 2012-11-16 19:45 |  | 0 |  | 89.6818 | -30.2224 | 3647.2224 | 14.9162
2012-11-16 | 20:00 | 2012-11-16 20:00 | 58.3713 | 89.5413 | 18.257 | 2012-11-16 20:00 |  | 0 |  | 89.5413 | -30.0819 | 3647.0819 | 15.0567
2012-11-16 | 20:15 | 2012-11-16 20:15 | 58.4275 | 89.5975 | 18.263 | 2012-11-16 20:15 |  | 0 |  | 89.5975 | -30.1381 | 3647.1381 | 15.0005
2012-11-16 | 20:30 | 2012-11-16 20:30 | 58.4541 | 89.6241 | 18.26 | 2012-11-16 20:30 |  | 0 |  | 89.6241 | -30.1647 | 3647.1647 | 14.9739
2012-11-16 | 20:45 | 2012-11-16 20:45 | 58.4771 | 89.6471 | 18.26 | 2012-11-16 20:45 |  | 0 |  | 89.6471 | -30.1877 | 3647.1877 | 14.9509
2012-11-16 | 21:00 | 2012-11-16 21:00 | 58.4904 | 89.6604 | 18.258 | 2012-11-16 21:00 |  | 0 |  | 89.6604 | -30.201 | 3647.201 | 14.9376
2012-11-16 | 21:15 | 2012-11-16 21:15 | 58.5004 | 89.6704 | 18.258 | 2012-11-16 21:15 |  | 0 |  | 89.6704 | -30.211 | 3647.211 | 14.9276
2012-11-16 | 21:30 | 2012-11-16 21:30 | 58.5055 | 89.6755 | 18.257 | 2012-11-16 21:30 |  | 0 |  | 89.6755 | -30.2161 | 3647.2161 | 14.9225
2012-11-16 | 21:45 | 2012-11-16 21:45 | 58.5116 | 89.6816 | 18.256 | 2012-11-16 21:45 |  | 0 |  | 89.6816 | -30.2222 | 3647.2222 | 14.9164
2012-11-16 | 22:00 | 2012-11-16 22:00 | 58.519 | 89.689 | 18.254 | 2012-11-16 22:00 |  | 0 |  | 89.689 | -30.2296 | 3647.2296 | 14.909
2012-11-16 | 22:15 | 2012-11-16 22:15 | 58.5228 | 89.6928 | 18.251 | 2012-11-16 22:15 |  | 0 |  | 89.6928 | -30.2334 | 3647.2334 | 14.9052
2012-11-16 | 22:30 | 2012-11-16 22:30 | 58.5263 | 89.6963 | 18.249 | 2012-11-16 22:30 |  | 0 |  | 89.6963 | -30.2369 | 3647.2369 | 14.9017
2012-11-16 | 22:45 | 2012-11-16 22:45 | 58.5278 | 89.6978 | 18.248 | 2012-11-16 22:45 |  | 0 |  | 89.6978 | -30.2384 | 3647.2384 | 14.9002
2012-11-16 | 23:00 | 2012-11-16 23:00 | 58.5314 | 89.7014 | 18.247 | 2012-11-16 23:00 |  | 0 |  | 89.7014 | -30.242 | 3647.242 | 14.8966
2012-11-16 | 23:15 | 2012-11-16 23:15 | 58.5333 | 89.7033 | 18.246 | 2012-11-16 23:15 |  | 0 |  | 89.7033 | -30.2439 | 3647.2439 | 14.8947
2012-11-16 | 23:30 | 2012-11-16 23:30 | 58.4462 | 89.6162 | 18.245 | 2012-11-16 23:30 |  | 0 |  | 89.6162 | -30.1568 | 3647.1568 | 14.9818
2012-11-16 | 23:45 | 2012-11-16 23:45 | 58.4436 | 89.6136 | 18.244 | 2012-11-16 23:45 |  | 0 |  | 89.6136 | -30.1542 | 3647.1542 | 14.9844
2012-11-17 | 0:00 | 2012-11-17 | 58.4567 | 89.6267 | 18.243 | 2012-11-17 |  | 0 |  | 89.6267 | -30.1673 | 3647.1673 | 14.9713
2012-11-17 | 0:15 | 2012-11-17 00:15 | 58.4667 | 89.6367 | 18.243 | 2012-11-17 00:15 |  | 0 |  | 89.6367 | -30.1773 | 3647.1773 | 14.9613
2012-11-17 | 0:30 | 2012-11-17 00:30 | 58.4792 | 89.6492 | 18.242 | 2012-11-17 00:30 |  | 0 |  | 89.6492 | -30.1898 | 3647.1898 | 14.9488
2012-11-17 | 0:45 | 2012-11-17 00:45 | 58.4841 | 89.6541 | 18.241 | 2012-11-17 00:45 |  | 0 |  | 89.6541 | -30.1947 | 3647.1947 | 14.9439
2012-11-17 | 1:00 | 2012-11-17 01:00 | 58.4872 | 89.6572 | 18.242 | 2012-11-17 01:00 |  | 0 |  | 89.6572 | -30.1978 | 3647.1978 | 14.9408
2012-11-17 | 1:15 | 2012-11-17 01:15 | 58.4932 | 89.6632 | 18.242 | 2012-11-17 01:15 |  | 0 |  | 89.6632 | -30.2038 | 3647.2038 | 14.9348
2012-11-17 | 1:30 | 2012-11-17 01:30 | 58.4969 | 89.6669 | 18.241 | 2012-11-17 01:30 |  | 0 |  | 89.6669 | -30.2075 | 3647.2075 | 14.9311
2012-11-17 | 1:45 | 2012-11-17 01:45 | 58.498 | 89.668 | 18.241 | 2012-11-17 01:45 |  | 0 |  | 89.668 | -30.2086 | 3647.2086 | 14.93
2012-11-17 | 2:00 | 2012-11-17 02:00 | 58.5013 | 89.6713 | 18.241 | 2012-11-17 02:00 |  | 0 |  | 89.6713 | -30.2119 | 3647.2119 | 14.9267
2012-11-17 | 2:15 | 2012-11-17 02:15 | 58.508 | 89.678 | 18.241 | 2012-11-17 02:15 |  | 0 |  | 89.678 | -30.2186 | 3647.2186 | 14.92
2012-11-17 | 2:30 | 2012-11-17 02:30 | 58.5125 | 89.6825 | 18.241 | 2012-11-17 02:30 |  | 0 |  | 89.6825 | -30.2231 | 3647.2231 | 14.9155
2012-11-17 | 2:45 | 2012-11-17 02:45 | 58.5194 | 89.6894 | 18.24 | 2012-11-17 02:45 |  | 0 |  | 89.6894 | -30.23 | 3647.23 | 14.9086
2012-11-17 | 3:00 | 2012-11-17 03:00 | 58.5249 | 89.6949 | 18.24 | 2012-11-17 03:00 |  | 0 |  | 89.6949 | -30.2355 | 3647.2355 | 14.9031
2012-11-17 | 3:15 | 2012-11-17 03:15 | 58.5296 | 89.6996 | 18.24 | 2012-11-17 03:15 |  | 0 |  | 89.6996 | -30.2402 | 3647.2402 | 14.8984
2012-11-17 | 3:30 | 2012-11-17 03:30 | 58.537 | 89.707 | 18.24 | 2012-11-17 03:30 |  | 0 |  | 89.707 | -30.2476 | 3647.2476 | 14.891
2012-11-17 | 3:45 | 2012-11-17 03:45 | 58.5438 | 89.7138 | 18.239 | 2012-11-17 03:45 |  | 0 |  | 89.7138 | -30.2544 | 3647.2544 | 14.8842
2012-11-17 | 4:00 | 2012-11-17 04:00 | 58.5535 | 89.7235 | 18.239 | 2012-11-17 04:00 |  | 0 |  | 89.7235 | -30.2641 | 3647.2641 | 14.8745
2012-11-17 | 4:15 | 2012-11-17 04:15 | 58.5589 | 89.7289 | 18.239 | 2012-11-17 04:15 |  | 0 |  | 89.7289 | -30.2695 | 3647.2695 | 14.8691
2012-11-17 | 4:30 | 2012-11-17 04:30 | 58.5608 | 89.7308 | 18.238 | 2012-11-17 04:30 |  | 0 |  | 89.7308 | -30.2714 | 3647.2714 | 14.8672
2012-11-17 | 4:45 | 2012-11-17 04:45 | 58.5671 | 89.7371 | 18.238 | 2012-11-17 04:45 |  | 0 |  | 89.7371 | -30.2777 | 3647.2777 | 14.8609
2012-11-17 | 5:00 | 2012-11-17 05:00 | 58.5717 | 89.7417 | 18.238 | 2012-11-17 05:00 |  | 0 |  | 89.7417 | -30.2823 | 3647.2823 | 14.8563
2012-11-17 | 5:15 | 2012-11-17 05:15 | 58.5844 | 89.7544 | 18.239 | 2012-11-17 05:15 |  | 0 |  | 89.7544 | -30.295 | 3647.295 | 14.8436
2012-11-17 | 5:30 | 2012-11-17 05:30 | 58.5905 | 89.7605 | 18.238 | 2012-11-17 05:30 |  | 0 |  | 89.7605 | -30.3011 | 3647.3011 | 14.8375
2012-11-17 | 5:45 | 2012-11-17 05:45 | 58.6002 | 89.7702 | 18.237 | 2012-11-17 05:45 |  | 0 |  | 89.7702 | -30.3108 | 3647.3108 | 14.8278
2012-11-17 | 6:00 | 2012-11-17 06:00 | 58.6076 | 89.7776 | 18.238 | 2012-11-17 06:00 |  | 0 |  | 89.7776 | -30.3182 | 3647.3182 | 14.8204
2012-11-17 | 6:15 | 2012-11-17 06:15 | 58.6154 | 89.7854 | 18.238 | 2012-11-17 06:15 |  | 0 |  | 89.7854 | -30.326 | 3647.326 | 14.8126
2012-11-17 | 6:30 | 2012-11-17 06:30 | 58.6263 | 89.7963 | 18.237 | 2012-11-17 06:30 |  | 0 |  | 89.7963 | -30.3369 | 3647.3369 | 14.8017
2012-11-17 | 6:45 | 2012-11-17 06:45 | 58.6327 | 89.8027 | 18.238 | 2012-11-17 06:45 |  | 0 |  | 89.8027 | -30.3433 | 3647.3433 | 14.7953
2012-11-17 | 7:00 | 2012-11-17 07:00 | 58.4443 | 89.6143 | 18.245 | 2012-11-17 07:00 |  | 0 |  | 89.6143 | -30.1549 | 3647.1549 | 14.9837
2012-11-17 | 7:15 | 2012-11-17 07:15 | 58.5299 | 89.6999 | 18.255 | 2012-11-17 07:15 |  | 0 |  | 89.6999 | -30.2405 | 3647.2405 | 14.8981
2012-11-17 | 7:30 | 2012-11-17 07:30 | 58.5645 | 89.7345 | 18.257 | 2012-11-17 07:30 |  | 0 |  | 89.7345 | -30.2751 | 3647.2751 | 14.8635
2012-11-17 | 7:45 | 2012-11-17 07:45 | 58.54 | 89.71 | 18.26 | 2012-11-17 07:45 |  | 0 |  | 89.71 | -30.2506 | 3647.2506 | 14.888
2012-11-17 | 8:00 | 2012-11-17 08:00 | 58.5267 | 89.6967 | 18.261 | 2012-11-17 08:00 |  | 0 |  | 89.6967 | -30.2373 | 3647.2373 | 14.9013
2012-11-17 | 8:15 | 2012-11-17 08:15 | 58.5552 | 89.7252 | 18.251 | 2012-11-17 08:15 |  | 0 |  | 89.7252 | -30.2658 | 3647.2658 | 14.8728
2012-11-17 | 8:30 | 2012-11-17 08:30 | 58.5763 | 89.7463 | 18.246 | 2012-11-17 08:30 |  | 0 |  | 89.7463 | -30.2869 | 3647.2869 | 14.8517
2012-11-17 | 8:45 | 2012-11-17 08:45 | 58.4939 | 89.6639 | 18.244 | 2012-11-17 08:45 |  | 0 |  | 89.6639 | -30.2045 | 3647.2045 | 14.9341
2012-11-17 | 9:00 | 2012-11-17 09:00 | 58.5227 | 89.6927 | 18.243 | 2012-11-17 09:00 |  | 0 |  | 89.6927 | -30.2333 | 3647.2333 | 14.9053
2012-11-17 | 9:15 | 2012-11-17 09:15 | 58.546 | 89.716 | 18.244 | 2012-11-17 09:15 |  | 0 |  | 89.716 | -30.2566 | 3647.2566 | 14.882
2012-11-17 | 9:30 | 2012-11-17 09:30 | 58.4549 | 89.6249 | 18.243 | 2012-11-17 09:30 |  | 0 |  | 89.6249 | -30.1655 | 3647.1655 | 14.9731
2012-11-17 | 9:45 | 2012-11-17 09:45 | 58.4862 | 89.6562 | 18.243 | 2012-11-17 09:45 |  | 0 |  | 89.6562 | -30.1968 | 3647.1968 | 14.9418
2012-11-17 | 10:00 | 2012-11-17 10:00 | 58.5148 | 89.6848 | 18.243 | 2012-11-17 10:00 |  | 0 |  | 89.6848 | -30.2254 | 3647.2254 | 14.9132
2012-11-17 | 10:15 | 2012-11-17 10:15 | 58.542 | 89.712 | 18.243 | 2012-11-17 10:15 |  | 0 |  | 89.712 | -30.2526 | 3647.2526 | 14.886
2012-11-17 | 10:30 | 2012-11-17 10:30 | 57.9323 | 89.1023 | 18.249 | 2012-11-17 10:30 |  | 0 |  | 89.1023 | -29.6429 | 3646.6429 | 15.4957
2012-11-17 | 10:45 | 2012-11-17 10:45 | 58.3027 | 89.4727 | 18.256 | 2012-11-17 10:45 |  | 0 |  | 89.4727 | -30.0133 | 3647.0133 | 15.1253
2012-11-17 | 11:00 | 2012-11-17 11:00 | 58.3812 | 89.5512 | 18.262 | 2012-11-17 11:00 |  | 0 |  | 89.5512 | -30.0918 | 3647.0918 | 15.0468
2012-11-17 | 11:15 | 2012-11-17 11:15 | 58.2349 | 89.4049 | 18.266 | 2012-11-17 11:15 |  | 0 |  | 89.4049 | -29.9455 | 3646.9455 | 15.1931
2012-11-17 | 11:30 | 2012-11-17 11:30 | 58.0163 | 89.1863 | 18.274 | 2012-11-17 11:30 |  | 0 |  | 89.1863 | -29.7269 | 3646.7269 | 15.4117
2012-11-17 | 11:45 | 2012-11-17 11:45 | 58.2609 | 89.4309 | 18.273 | 2012-11-17 11:45 |  | 0 |  | 89.4309 | -29.9715 | 3646.9715 | 15.1671
2012-11-17 | 12:00 | 2012-11-17 12:00 | 58.2095 | 89.3795 | 18.269 | 2012-11-17 12:00 |  | 0 |  | 89.3795 | -29.9201 | 3646.9201 | 15.2185
2012-11-17 | 12:15 | 2012-11-17 12:15 | 58.2725 | 89.4425 | 18.266 | 2012-11-17 12:15 |  | 0 |  | 89.4425 | -29.9831 | 3646.9831 | 15.1555
2012-11-17 | 12:30 | 2012-11-17 12:30 | 58.0954 | 89.2654 | 18.275 | 2012-11-17 12:30 |  | 0 |  | 89.2654 | -29.806 | 3646.806 | 15.3326
2012-11-17 | 12:45 | 2012-11-17 12:45 | 57.9792 | 89.1492 | 18.281 | 2012-11-17 12:45 |  | 0 |  | 89.1492 | -29.6898 | 3646.6898 | 15.4488
2012-11-17 | 13:00 | 2012-11-17 13:00 | 57.8031 | 88.9731 | 18.282 | 2012-11-17 13:00 |  | 0 |  | 88.9731 | -29.5137 | 3646.5137 | 15.6249
2012-11-17 | 13:15 | 2012-11-17 13:15 | 58.0272 | 89.1972 | 18.276 | 2012-11-17 13:15 |  | 0 |  | 89.1972 | -29.7378 | 3646.7378 | 15.4008
2012-11-17 | 13:30 | 2012-11-17 13:30 | 57.7715 | 88.9415 | 18.281 | 2012-11-17 13:30 |  | 0 |  | 88.9415 | -29.4821 | 3646.4821 | 15.6565
2012-11-17 | 13:45 | 2012-11-17 13:45 | 58.0593 | 89.2293 | 18.279 | 2012-11-17 13:45 |  | 0 |  | 89.2293 | -29.7699 | 3646.7699 | 15.3687
2012-11-17 | 14:00 | 2012-11-17 14:00 | 58.1512 | 89.3212 | 18.278 | 2012-11-17 14:00 |  | 0 |  | 89.3212 | -29.8618 | 3646.8618 | 15.2768
2012-11-17 | 14:15 | 2012-11-17 14:15 | 58.0231 | 89.1931 | 18.282 | 2012-11-17 14:15 |  | 0 |  | 89.1931 | -29.7337 | 3646.7337 | 15.4049
2012-11-17 | 14:30 | 2012-11-17 14:30 | 58.0698 | 89.2398 | 18.284 | 2012-11-17 14:30 |  | 0 |  | 89.2398 | -29.7804 | 3646.7804 | 15.3582
2012-11-17 | 14:45 | 2012-11-17 14:45 | 58.1368 | 89.3068 | 18.278 | 2012-11-17 14:45 |  | 0 |  | 89.3068 | -29.8474 | 3646.8474 | 15.2912
2012-11-17 | 15:00 | 2012-11-17 15:00 | 58.199 | 89.369 | 18.275 | 2012-11-17 15:00 |  | 0 |  | 89.369 | -29.9096 | 3646.9096 | 15.229
2012-11-17 | 15:15 | 2012-11-17 15:15 | 58.0559 | 89.2259 | 18.284 | 2012-11-17 15:15 |  | 0 |  | 89.2259 | -29.7665 | 3646.7665 | 15.3721
2012-11-17 | 15:30 | 2012-11-17 15:30 | 58.178 | 89.348 | 18.287 | 2012-11-17 15:30 |  | 0 |  | 89.348 | -29.8886 | 3646.8886 | 15.25
2012-11-17 | 15:45 | 2012-11-17 15:45 | 58.2447 | 89.4147 | 18.281 | 2012-11-17 15:45 |  | 0 |  | 89.4147 | -29.9553 | 3646.9553 | 15.1833
2012-11-17 | 16:00 | 2012-11-17 16:00 | 58.2923 | 89.4623 | 18.277 | 2012-11-17 16:00 |  | 0 |  | 89.4623 | -30.0029 | 3647.0029 | 15.1357
2012-11-17 | 16:15 | 2012-11-17 16:15 | 58.3316 | 89.5016 | 18.278 | 2012-11-17 16:15 |  | 0 |  | 89.5016 | -30.0422 | 3647.0422 | 15.0964
2012-11-17 | 16:30 | 2012-11-17 16:30 | 58.3645 | 89.5345 | 18.279 | 2012-11-17 16:30 |  | 0 |  | 89.5345 | -30.0751 | 3647.0751 | 15.0635
2012-11-17 | 16:45 | 2012-11-17 16:45 | 58.3925 | 89.5625 | 18.277 | 2012-11-17 16:45 |  | 0 |  | 89.5625 | -30.1031 | 3647.1031 | 15.0355
2012-11-17 | 17:00 | 2012-11-17 17:00 | 58.4193 | 89.5893 | 18.276 | 2012-11-17 17:00 |  | 0 |  | 89.5893 | -30.1299 | 3647.1299 | 15.0087
2012-11-17 | 17:15 | 2012-11-17 17:15 | 58.4383 | 89.6083 | 18.272 | 2012-11-17 17:15 |  | 0 |  | 89.6083 | -30.1489 | 3647.1489 | 14.9897
2012-11-17 | 17:30 | 2012-11-17 17:30 | 58.3705 | 89.5405 | 18.271 | 2012-11-17 17:30 |  | 0 |  | 89.5405 | -30.0811 | 3647.0811 | 15.0575
2012-11-17 | 17:45 | 2012-11-17 17:45 | 58.4014 | 89.5714 | 18.268 | 2012-11-17 17:45 |  | 0 |  | 89.5714 | -30.112 | 3647.112 | 15.0266
2012-11-17 | 18:00 | 2012-11-17 18:00 | 58.4289 | 89.5989 | 18.265 | 2012-11-17 18:00 |  | 0 |  | 89.5989 | -30.1395 | 3647.1395 | 14.9991
2012-11-17 | 18:15 | 2012-11-17 18:15 | 58.454 | 89.624 | 18.264 | 2012-11-17 18:15 |  | 0 |  | 89.624 | -30.1646 | 3647.1646 | 14.974
2012-11-17 | 18:30 | 2012-11-17 18:30 | 58.4771 | 89.6471 | 18.263 | 2012-11-17 18:30 |  | 0 |  | 89.6471 | -30.1877 | 3647.1877 | 14.9509
2012-11-17 | 18:45 | 2012-11-17 18:45 | 58.4948 | 89.6648 | 18.26 | 2012-11-17 18:45 |  | 0 |  | 89.6648 | -30.2054 | 3647.2054 | 14.9332
2012-11-17 | 19:00 | 2012-11-17 19:00 | 58.4236 | 89.5936 | 18.258 | 2012-11-17 19:00 |  | 0 |  | 89.5936 | -30.1342 | 3647.1342 | 15.0044
2012-11-17 | 19:15 | 2012-11-17 19:15 | 58.343 | 89.513 | 18.258 | 2012-11-17 19:15 |  | 0 |  | 89.513 | -30.0536 | 3647.0536 | 15.085
2012-11-17 | 19:30 | 2012-11-17 19:30 | 58.3692 | 89.5392 | 18.255 | 2012-11-17 19:30 |  | 0 |  | 89.5392 | -30.0798 | 3647.0798 | 15.0588
2012-11-17 | 19:45 | 2012-11-17 19:45 | 58.3269 | 89.4969 | 18.255 | 2012-11-17 19:45 |  | 0 |  | 89.4969 | -30.0375 | 3647.0375 | 15.1011
2012-11-17 | 20:00 | 2012-11-17 20:00 | 58.3669 | 89.5369 | 18.253 | 2012-11-17 20:00 |  | 0 |  | 89.5369 | -30.0775 | 3647.0775 | 15.0611
2012-11-17 | 20:15 | 2012-11-17 20:15 | 58.3997 | 89.5697 | 18.251 | 2012-11-17 20:15 |  | 0 |  | 89.5697 | -30.1103 | 3647.1103 | 15.0283
2012-11-17 | 20:30 | 2012-11-17 20:30 | 58.4264 | 89.5964 | 18.25 | 2012-11-17 20:30 |  | 0 |  | 89.5964 | -30.137 | 3647.137 | 15.0016
2012-11-17 | 20:45 | 2012-11-17 20:45 | 58.4454 | 89.6154 | 18.249 | 2012-11-17 20:45 |  | 0 |  | 89.6154 | -30.156 | 3647.156 | 14.9826
2012-11-17 | 21:00 | 2012-11-17 21:00 | 58.4671 | 89.6371 | 18.248 | 2012-11-17 21:00 |  | 0 |  | 89.6371 | -30.1777 | 3647.1777 | 14.9609
2012-11-17 | 21:15 | 2012-11-17 21:15 | 58.4035 | 89.5735 | 18.247 | 2012-11-17 21:15 |  | 0 |  | 89.5735 | -30.1141 | 3647.1141 | 15.0245
2012-11-17 | 21:30 | 2012-11-17 21:30 | 58.4221 | 89.5921 | 18.247 | 2012-11-17 21:30 |  | 0 |  | 89.5921 | -30.1327 | 3647.1327 | 15.0059
2012-11-17 | 21:45 | 2012-11-17 21:45 | 58.443 | 89.613 | 18.246 | 2012-11-17 21:45 |  | 0 |  | 89.613 | -30.1536 | 3647.1536 | 14.985
2012-11-17 | 22:00 | 2012-11-17 22:00 | 58.4594 | 89.6294 | 18.245 | 2012-11-17 22:00 |  | 0 |  | 89.6294 | -30.17 | 3647.17 | 14.9686
2012-11-17 | 22:15 | 2012-11-17 22:15 | 58.3749 | 89.5449 | 18.246 | 2012-11-17 22:15 |  | 0 |  | 89.5449 | -30.0855 | 3647.0855 | 15.0531
2012-11-17 | 22:30 | 2012-11-17 22:30 | 58.222 | 89.392 | 18.254 | 2012-11-17 22:30 |  | 0 |  | 89.392 | -29.9326 | 3646.9326 | 15.206
2012-11-17 | 22:45 | 2012-11-17 22:45 | 58.3131 | 89.4831 | 18.266 | 2012-11-17 22:45 |  | 0 |  | 89.4831 | -30.0237 | 3647.0237 | 15.1149
2012-11-17 | 23:00 | 2012-11-17 23:00 | 58.3624 | 89.5324 | 18.266 | 2012-11-17 23:00 |  | 0 |  | 89.5324 | -30.073 | 3647.073 | 15.0656
2012-11-17 | 23:15 | 2012-11-17 23:15 | 58.3945 | 89.5645 | 18.264 | 2012-11-17 23:15 |  | 0 |  | 89.5645 | -30.1051 | 3647.1051 | 15.0335
2012-11-17 | 23:30 | 2012-11-17 23:30 | 58.4197 | 89.5897 | 18.263 | 2012-11-17 23:30 |  | 0 |  | 89.5897 | -30.1303 | 3647.1303 | 15.0083
2012-11-17 | 23:45 | 2012-11-17 23:45 | 58.4455 | 89.6155 | 18.262 | 2012-11-17 23:45 |  | 0 |  | 89.6155 | -30.1561 | 3647.1561 | 14.9825
2012-11-18 | 0:00 | 2012-11-18 | 58.4568 | 89.6268 | 18.26 | 2012-11-18 |  | 0 |  | 89.6268 | -30.1674 | 3647.1674 | 14.9712
2012-11-18 | 0:15 | 2012-11-18 00:15 | 58.477 | 89.647 | 18.259 | 2012-11-18 00:15 |  | 0 |  | 89.647 | -30.1876 | 3647.1876 | 14.951
2012-11-18 | 0:30 | 2012-11-18 00:30 | 58.4834 | 89.6534 | 18.256 | 2012-11-18 00:30 |  | 0 |  | 89.6534 | -30.194 | 3647.194 | 14.9446
2012-11-18 | 0:45 | 2012-11-18 00:45 | 58.4892 | 89.6592 | 18.256 | 2012-11-18 00:45 |  | 0 |  | 89.6592 | -30.1998 | 3647.1998 | 14.9388
2012-11-18 | 1:00 | 2012-11-18 01:00 | 58.4964 | 89.6664 | 18.253 | 2012-11-18 01:00 |  | 0 |  | 89.6664 | -30.207 | 3647.207 | 14.9316
2012-11-18 | 1:15 | 2012-11-18 01:15 | 58.5072 | 89.6772 | 18.252 | 2012-11-18 01:15 |  | 0 |  | 89.6772 | -30.2178 | 3647.2178 | 14.9208
2012-11-18 | 1:30 | 2012-11-18 01:30 | 58.5121 | 89.6821 | 18.25 | 2012-11-18 01:30 |  | 0 |  | 89.6821 | -30.2227 | 3647.2227 | 14.9159
2012-11-18 | 1:45 | 2012-11-18 01:45 | 58.5175 | 89.6875 | 18.249 | 2012-11-18 01:45 |  | 0 |  | 89.6875 | -30.2281 | 3647.2281 | 14.9105
2012-11-18 | 2:00 | 2012-11-18 02:00 | 58.5198 | 89.6898 | 18.248 | 2012-11-18 02:00 |  | 0 |  | 89.6898 | -30.2304 | 3647.2304 | 14.9082
2012-11-18 | 2:15 | 2012-11-18 02:15 | 58.5274 | 89.6974 | 18.247 | 2012-11-18 02:15 |  | 0 |  | 89.6974 | -30.238 | 3647.238 | 14.9006
2012-11-18 | 2:30 | 2012-11-18 02:30 | 58.5341 | 89.7041 | 18.245 | 2012-11-18 02:30 |  | 0 |  | 89.7041 | -30.2447 | 3647.2447 | 14.8939
2012-11-18 | 2:45 | 2012-11-18 02:45 | 58.5372 | 89.7072 | 18.244 | 2012-11-18 02:45 |  | 0 |  | 89.7072 | -30.2478 | 3647.2478 | 14.8908
2012-11-18 | 3:00 | 2012-11-18 03:00 | 58.5441 | 89.7141 | 18.244 | 2012-11-18 03:00 |  | 0 |  | 89.7141 | -30.2547 | 3647.2547 | 14.8839
2012-11-18 | 3:15 | 2012-11-18 03:15 | 58.548 | 89.718 | 18.243 | 2012-11-18 03:15 |  | 0 |  | 89.718 | -30.2586 | 3647.2586 | 14.88
2012-11-18 | 3:30 | 2012-11-18 03:30 | 58.5527 | 89.7227 | 18.242 | 2012-11-18 03:30 |  | 0 |  | 89.7227 | -30.2633 | 3647.2633 | 14.8753
2012-11-18 | 3:45 | 2012-11-18 03:45 | 58.5556 | 89.7256 | 18.242 | 2012-11-18 03:45 |  | 0 |  | 89.7256 | -30.2662 | 3647.2662 | 14.8724
2012-11-18 | 4:00 | 2012-11-18 04:00 | 58.5576 | 89.7276 | 18.242 | 2012-11-18 04:00 |  | 0 |  | 89.7276 | -30.2682 | 3647.2682 | 14.8704
2012-11-18 | 4:15 | 2012-11-18 04:15 | 58.5652 | 89.7352 | 18.242 | 2012-11-18 04:15 |  | 0 |  | 89.7352 | -30.2758 | 3647.2758 | 14.8628
2012-11-18 | 4:30 | 2012-11-18 04:30 | 58.5747 | 89.7447 | 18.241 | 2012-11-18 04:30 |  | 0 |  | 89.7447 | -30.2853 | 3647.2853 | 14.8533
2012-11-18 | 4:45 | 2012-11-18 04:45 | 58.5781 | 89.7481 | 18.241 | 2012-11-18 04:45 |  | 0 |  | 89.7481 | -30.2887 | 3647.2887 | 14.8499
2012-11-18 | 5:00 | 2012-11-18 05:00 | 58.5876 | 89.7576 | 18.241 | 2012-11-18 05:00 |  | 0 |  | 89.7576 | -30.2982 | 3647.2982 | 14.8404
2012-11-18 | 5:15 | 2012-11-18 05:15 | 58.5954 | 89.7654 | 18.24 | 2012-11-18 05:15 |  | 0 |  | 89.7654 | -30.306 | 3647.306 | 14.8326
2012-11-18 | 5:30 | 2012-11-18 05:30 | 58.6026 | 89.7726 | 18.24 | 2012-11-18 05:30 |  | 0 |  | 89.7726 | -30.3132 | 3647.3132 | 14.8254
2012-11-18 | 5:45 | 2012-11-18 05:45 | 58.6082 | 89.7782 | 18.239 | 2012-11-18 05:45 |  | 0 |  | 89.7782 | -30.3188 | 3647.3188 | 14.8198
2012-11-18 | 6:00 | 2012-11-18 06:00 | 58.6159 | 89.7859 | 18.24 | 2012-11-18 06:00 |  | 0 |  | 89.7859 | -30.3265 | 3647.3265 | 14.8121
2012-11-18 | 6:15 | 2012-11-18 06:15 | 58.6186 | 89.7886 | 18.239 | 2012-11-18 06:15 |  | 0 |  | 89.7886 | -30.3292 | 3647.3292 | 14.8094
2012-11-18 | 6:30 | 2012-11-18 06:30 | 58.6235 | 89.7935 | 18.24 | 2012-11-18 06:30 |  | 0 |  | 89.7935 | -30.3341 | 3647.3341 | 14.8045
2012-11-18 | 6:45 | 2012-11-18 06:45 | 58.5538 | 89.7238 | 18.24 | 2012-11-18 06:45 |  | 0 |  | 89.7238 | -30.2644 | 3647.2644 | 14.8742
2012-11-18 | 7:00 | 2012-11-18 07:00 | 58.5485 | 89.7185 | 18.239 | 2012-11-18 07:00 |  | 0 |  | 89.7185 | -30.2591 | 3647.2591 | 14.8795
2012-11-18 | 7:15 | 2012-11-18 07:15 | 58.5713 | 89.7413 | 18.239 | 2012-11-18 07:15 |  | 0 |  | 89.7413 | -30.2819 | 3647.2819 | 14.8567
2012-11-18 | 7:30 | 2012-11-18 07:30 | 58.5976 | 89.7676 | 18.239 | 2012-11-18 07:30 |  | 0 |  | 89.7676 | -30.3082 | 3647.3082 | 14.8304
2012-11-18 | 7:45 | 2012-11-18 07:45 | 58.5105 | 89.6805 | 18.239 | 2012-11-18 07:45 |  | 0 |  | 89.6805 | -30.2211 | 3647.2211 | 14.9175
2012-11-18 | 8:00 | 2012-11-18 08:00 | 58.4532 | 89.6232 | 18.24 | 2012-11-18 08:00 |  | 0 |  | 89.6232 | -30.1638 | 3647.1638 | 14.9748
2012-11-18 | 8:15 | 2012-11-18 08:15 | 58.3411 | 89.5111 | 18.252 | 2012-11-18 08:15 |  | 0 |  | 89.5111 | -30.0517 | 3647.0517 | 15.0869
2012-11-18 | 8:30 | 2012-11-18 08:30 | 58.4219 | 89.5919 | 18.259 | 2012-11-18 08:30 |  | 0 |  | 89.5919 | -30.1325 | 3647.1325 | 15.0061
2012-11-18 | 8:45 | 2012-11-18 08:45 | 58.4769 | 89.6469 | 18.258 | 2012-11-18 08:45 |  | 0 |  | 89.6469 | -30.1875 | 3647.1875 | 14.9511
2012-11-18 | 9:00 | 2012-11-18 09:00 | 58.5149 | 89.6849 | 18.257 | 2012-11-18 09:00 |  | 0 |  | 89.6849 | -30.2255 | 3647.2255 | 14.9131
2012-11-18 | 9:15 | 2012-11-18 09:15 | 58.5415 | 89.7115 | 18.256 | 2012-11-18 09:15 |  | 0 |  | 89.7115 | -30.2521 | 3647.2521 | 14.8865
2012-11-18 | 9:30 | 2012-11-18 09:30 | 58.5693 | 89.7393 | 18.255 | 2012-11-18 09:30 |  | 0 |  | 89.7393 | -30.2799 | 3647.2799 | 14.8587
2012-11-18 | 9:45 | 2012-11-18 09:45 | 58.5908 | 89.7608 | 18.255 | 2012-11-18 09:45 |  | 0 |  | 89.7608 | -30.3014 | 3647.3014 | 14.8372
2012-11-18 | 10:00 | 2012-11-18 10:00 | 58.6039 | 89.7739 | 18.253 | 2012-11-18 10:00 |  | 0 |  | 89.7739 | -30.3145 | 3647.3145 | 14.8241
2012-11-18 | 10:15 | 2012-11-18 10:15 | 58.6176 | 89.7876 | 18.252 | 2012-11-18 10:15 |  | 0 |  | 89.7876 | -30.3282 | 3647.3282 | 14.8104
2012-11-18 | 10:30 | 2012-11-18 10:30 | 58.632 | 89.802 | 18.25 | 2012-11-18 10:30 |  | 0 |  | 89.802 | -30.3426 | 3647.3426 | 14.796
2012-11-18 | 10:45 | 2012-11-18 10:45 | 58.6452 | 89.8152 | 18.249 | 2012-11-18 10:45 |  | 0 |  | 89.8152 | -30.3558 | 3647.3558 | 14.7828
2012-11-18 | 11:00 | 2012-11-18 11:00 | 58.6538 | 89.8238 | 18.248 | 2012-11-18 11:00 |  | 0 |  | 89.8238 | -30.3644 | 3647.3644 | 14.7742
2012-11-18 | 11:15 | 2012-11-18 11:15 | 58.6614 | 89.8314 | 18.247 | 2012-11-18 11:15 |  | 0 |  | 89.8314 | -30.372 | 3647.372 | 14.7666
2012-11-18 | 11:30 | 2012-11-18 11:30 | 58.6645 | 89.8345 | 18.246 | 2012-11-18 11:30 |  | 0 |  | 89.8345 | -30.3751 | 3647.3751 | 14.7635
2012-11-18 | 11:45 | 2012-11-18 11:45 | 58.4613 | 89.6313 | 18.25 | 2012-11-18 11:45 |  | 0 |  | 89.6313 | -30.1719 | 3647.1719 | 14.9667
2012-11-18 | 12:00 | 2012-11-18 12:00 | 58.5444 | 89.7144 | 18.261 | 2012-11-18 12:00 |  | 0 |  | 89.7144 | -30.255 | 3647.255 | 14.8836
2012-11-18 | 12:15 | 2012-11-18 12:15 | 58.5771 | 89.7471 | 18.262 | 2012-11-18 12:15 |  | 0 |  | 89.7471 | -30.2877 | 3647.2877 | 14.8509
2012-11-18 | 12:30 | 2012-11-18 12:30 | 58.595 | 89.765 | 18.26 | 2012-11-18 12:30 |  | 0 |  | 89.765 | -30.3056 | 3647.3056 | 14.833
2012-11-18 | 12:45 | 2012-11-18 12:45 | 58.6068 | 89.7768 | 18.259 | 2012-11-18 12:45 |  | 0 |  | 89.7768 | -30.3174 | 3647.3174 | 14.8212
2012-11-18 | 13:00 | 2012-11-18 13:00 | 58.6151 | 89.7851 | 18.259 | 2012-11-18 13:00 |  | 0 |  | 89.7851 | -30.3257 | 3647.3257 | 14.8129
2012-11-18 | 13:15 | 2012-11-18 13:15 | 58.6187 | 89.7887 | 18.258 | 2012-11-18 13:15 |  | 0 |  | 89.7887 | -30.3293 | 3647.3293 | 14.8093
2012-11-18 | 13:30 | 2012-11-18 13:30 | 58.6264 | 89.7964 | 18.256 | 2012-11-18 13:30 |  | 0 |  | 89.7964 | -30.337 | 3647.337 | 14.8016
2012-11-18 | 13:45 | 2012-11-18 13:45 | 58.6291 | 89.7991 | 18.255 | 2012-11-18 13:45 |  | 0 |  | 89.7991 | -30.3397 | 3647.3397 | 14.7989
2012-11-18 | 14:00 | 2012-11-18 14:00 | 58.6286 | 89.7986 | 18.253 | 2012-11-18 14:00 |  | 0 |  | 89.7986 | -30.3392 | 3647.3392 | 14.7994
2012-11-18 | 14:15 | 2012-11-18 14:15 | 58.6284 | 89.7984 | 18.251 | 2012-11-18 14:15 |  | 0 |  | 89.7984 | -30.339 | 3647.339 | 14.7996
2012-11-18 | 14:30 | 2012-11-18 14:30 | 58.6326 | 89.8026 | 18.25 | 2012-11-18 14:30 |  | 0 |  | 89.8026 | -30.3432 | 3647.3432 | 14.7954
2012-11-18 | 14:45 | 2012-11-18 14:45 | 58.6297 | 89.7997 | 18.249 | 2012-11-18 14:45 |  | 0 |  | 89.7997 | -30.3403 | 3647.3403 | 14.7983
2012-11-18 | 15:00 | 2012-11-18 15:00 | 58.6303 | 89.8003 | 18.247 | 2012-11-18 15:00 |  | 0 |  | 89.8003 | -30.3409 | 3647.3409 | 14.7977
2012-11-18 | 15:15 | 2012-11-18 15:15 | 58.6329 | 89.8029 | 18.247 | 2012-11-18 15:15 |  | 0 |  | 89.8029 | -30.3435 | 3647.3435 | 14.7951
2012-11-18 | 15:30 | 2012-11-18 15:30 | 58.637 | 89.807 | 18.245 | 2012-11-18 15:30 |  | 0 |  | 89.807 | -30.3476 | 3647.3476 | 14.791
2012-11-18 | 15:45 | 2012-11-18 15:45 | 58.6402 | 89.8102 | 18.244 | 2012-11-18 15:45 |  | 0 |  | 89.8102 | -30.3508 | 3647.3508 | 14.7878
2012-11-18 | 16:00 | 2012-11-18 16:00 | 58.6445 | 89.8145 | 18.243 | 2012-11-18 16:00 |  | 0 |  | 89.8145 | -30.3551 | 3647.3551 | 14.7835
2012-11-18 | 16:15 | 2012-11-18 16:15 | 58.6465 | 89.8165 | 18.242 | 2012-11-18 16:15 |  | 0 |  | 89.8165 | -30.3571 | 3647.3571 | 14.7815
2012-11-18 | 16:30 | 2012-11-18 16:30 | 57.2065 | 88.3765 | 18.243 | 2012-11-18 16:30 |  | 0 |  | 88.3765 | -28.9171 | 3645.9171 | 16.2215
2012-11-18 | 16:45 | 2012-11-18 16:45 | 58.4976 | 89.6676 | 18.256 | 2012-11-18 16:45 |  | 0 |  | 89.6676 | -30.2082 | 3647.2082 | 14.9304
2012-11-18 | 17:00 | 2012-11-18 17:00 | 58.4633 | 89.6333 | 18.264 | 2012-11-18 17:00 |  | 0 |  | 89.6333 | -30.1739 | 3647.1739 | 14.9647
2012-11-18 | 17:15 | 2012-11-18 17:15 | 58.5073 | 89.6773 | 18.261 | 2012-11-18 17:15 |  | 0 |  | 89.6773 | -30.2179 | 3647.2179 | 14.9207
2012-11-18 | 17:30 | 2012-11-18 17:30 | 58.5367 | 89.7067 | 18.259 | 2012-11-18 17:30 |  | 0 |  | 89.7067 | -30.2473 | 3647.2473 | 14.8913
2012-11-18 | 17:45 | 2012-11-18 17:45 | 58.5609 | 89.7309 | 18.258 | 2012-11-18 17:45 |  | 0 |  | 89.7309 | -30.2715 | 3647.2715 | 14.8671
2012-11-18 | 18:00 | 2012-11-18 18:00 | 58.458 | 89.628 | 18.258 | 2012-11-18 18:00 |  | 0 |  | 89.628 | -30.1686 | 3647.1686 | 14.97
2012-11-18 | 18:15 | 2012-11-18 18:15 | 58.4717 | 89.6417 | 18.256 | 2012-11-18 18:15 |  | 0 |  | 89.6417 | -30.1823 | 3647.1823 | 14.9563
2012-11-18 | 18:30 | 2012-11-18 18:30 | 58.4037 | 89.5737 | 18.255 | 2012-11-18 18:30 |  | 0 |  | 89.5737 | -30.1143 | 3647.1143 | 15.0243
2012-11-18 | 18:45 | 2012-11-18 18:45 | 58.446 | 89.616 | 18.252 | 2012-11-18 18:45 |  | 0 |  | 89.616 | -30.1566 | 3647.1566 | 14.982
2012-11-18 | 19:00 | 2012-11-18 19:00 | 58.4887 | 89.6587 | 18.249 | 2012-11-18 19:00 |  | 0 |  | 89.6587 | -30.1993 | 3647.1993 | 14.9393
2012-11-18 | 19:15 | 2012-11-18 19:15 | 58.5215 | 89.6915 | 18.249 | 2012-11-18 19:15 |  | 0 |  | 89.6915 | -30.2321 | 3647.2321 | 14.9065
2012-11-18 | 19:30 | 2012-11-18 19:30 | 58.5483 | 89.7183 | 18.248 | 2012-11-18 19:30 |  | 0 |  | 89.7183 | -30.2589 | 3647.2589 | 14.8797
2012-11-18 | 19:45 | 2012-11-18 19:45 | 58.5704 | 89.7404 | 18.247 | 2012-11-18 19:45 |  | 0 |  | 89.7404 | -30.281 | 3647.281 | 14.8576
2012-11-18 | 20:00 | 2012-11-18 20:00 | 58.5902 | 89.7602 | 18.245 | 2012-11-18 20:00 |  | 0 |  | 89.7602 | -30.3008 | 3647.3008 | 14.8378
2012-11-18 | 20:15 | 2012-11-18 20:15 | 58.5497 | 89.7197 | 18.245 | 2012-11-18 20:15 |  | 0 |  | 89.7197 | -30.2603 | 3647.2603 | 14.8783
2012-11-18 | 20:30 | 2012-11-18 20:30 | 58.4215 | 89.5915 | 18.243 | 2012-11-18 20:30 |  | 0 |  | 89.5915 | -30.1321 | 3647.1321 | 15.0065
2012-11-18 | 20:45 | 2012-11-18 20:45 | 58.2762 | 89.4462 | 18.254 | 2012-11-18 20:45 |  | 0 |  | 89.4462 | -29.9868 | 3646.9868 | 15.1518
2012-11-18 | 21:00 | 2012-11-18 21:00 | 58.3737 | 89.5437 | 18.262 | 2012-11-18 21:00 |  | 0 |  | 89.5437 | -30.0843 | 3647.0843 | 15.0543
2012-11-18 | 21:15 | 2012-11-18 21:15 | 58.4353 | 89.6053 | 18.26 | 2012-11-18 21:15 |  | 0 |  | 89.6053 | -30.1459 | 3647.1459 | 14.9927
2012-11-18 | 21:30 | 2012-11-18 21:30 | 58.4808 | 89.6508 | 18.26 | 2012-11-18 21:30 |  | 0 |  | 89.6508 | -30.1914 | 3647.1914 | 14.9472
2012-11-18 | 21:45 | 2012-11-18 21:45 | 58.5149 | 89.6849 | 18.258 | 2012-11-18 21:45 |  | 0 |  | 89.6849 | -30.2255 | 3647.2255 | 14.9131
2012-11-18 | 22:00 | 2012-11-18 22:00 | 58.5486 | 89.7186 | 18.258 | 2012-11-18 22:00 |  | 0 |  | 89.7186 | -30.2592 | 3647.2592 | 14.8794
2012-11-18 | 22:15 | 2012-11-18 22:15 | 58.572 | 89.742 | 18.258 | 2012-11-18 22:15 |  | 0 |  | 89.742 | -30.2826 | 3647.2826 | 14.856
2012-11-18 | 22:30 | 2012-11-18 22:30 | 58.5905 | 89.7605 | 18.256 | 2012-11-18 22:30 |  | 0 |  | 89.7605 | -30.3011 | 3647.3011 | 14.8375
2012-11-18 | 22:45 | 2012-11-18 22:45 | 58.6056 | 89.7756 | 18.254 | 2012-11-18 22:45 |  | 0 |  | 89.7756 | -30.3162 | 3647.3162 | 14.8224
2012-11-18 | 23:00 | 2012-11-18 23:00 | 58.6184 | 89.7884 | 18.252 | 2012-11-18 23:00 |  | 0 |  | 89.7884 | -30.329 | 3647.329 | 14.8096
2012-11-18 | 23:15 | 2012-11-18 23:15 | 58.6281 | 89.7981 | 18.251 | 2012-11-18 23:15 |  | 0 |  | 89.7981 | -30.3387 | 3647.3387 | 14.7999
2012-11-18 | 23:30 | 2012-11-18 23:30 | 58.6382 | 89.8082 | 18.25 | 2012-11-18 23:30 |  | 0 |  | 89.8082 | -30.3488 | 3647.3488 | 14.7898
2012-11-18 | 23:45 | 2012-11-18 23:45 | 58.6432 | 89.8132 | 18.248 | 2012-11-18 23:45 |  | 0 |  | 89.8132 | -30.3538 | 3647.3538 | 14.7848
2012-11-19 | 0:00 | 2012-11-19 | 58.6496 | 89.8196 | 18.247 | 2012-11-19 |  | 0 |  | 89.8196 | -30.3602 | 3647.3602 | 14.7784
2012-11-19 | 0:15 | 2012-11-19 00:15 | 58.6527 | 89.8227 | 18.246 | 2012-11-19 00:15 |  | 0 |  | 89.8227 | -30.3633 | 3647.3633 | 14.7753
2012-11-19 | 0:30 | 2012-11-19 00:30 | 58.6579 | 89.8279 | 18.245 | 2012-11-19 00:30 |  | 0 |  | 89.8279 | -30.3685 | 3647.3685 | 14.7701
2012-11-19 | 0:45 | 2012-11-19 00:45 | 58.6653 | 89.8353 | 18.244 | 2012-11-19 00:45 |  | 0 |  | 89.8353 | -30.3759 | 3647.3759 | 14.7627
2012-11-19 | 1:00 | 2012-11-19 01:00 | 58.6689 | 89.8389 | 18.243 | 2012-11-19 01:00 |  | 0 |  | 89.8389 | -30.3795 | 3647.3795 | 14.7591
2012-11-19 | 1:15 | 2012-11-19 01:15 | 58.6695 | 89.8395 | 18.242 | 2012-11-19 01:15 |  | 0 |  | 89.8395 | -30.3801 | 3647.3801 | 14.7585
2012-11-19 | 1:30 | 2012-11-19 01:30 | 58.6725 | 89.8425 | 18.242 | 2012-11-19 01:30 |  | 0 |  | 89.8425 | -30.3831 | 3647.3831 | 14.7555
2012-11-19 | 1:45 | 2012-11-19 01:45 | 58.6749 | 89.8449 | 18.241 | 2012-11-19 01:45 |  | 0 |  | 89.8449 | -30.3855 | 3647.3855 | 14.7531
2012-11-19 | 2:00 | 2012-11-19 02:00 | 58.6753 | 89.8453 | 18.241 | 2012-11-19 02:00 |  | 0 |  | 89.8453 | -30.3859 | 3647.3859 | 14.7527
2012-11-19 | 2:15 | 2012-11-19 02:15 | 58.6758 | 89.8458 | 18.24 | 2012-11-19 02:15 |  | 0 |  | 89.8458 | -30.3864 | 3647.3864 | 14.7522
2012-11-19 | 2:30 | 2012-11-19 02:30 | 58.6774 | 89.8474 | 18.24 | 2012-11-19 02:30 |  | 0 |  | 89.8474 | -30.388 | 3647.388 | 14.7506
2012-11-19 | 2:45 | 2012-11-19 02:45 | 58.6775 | 89.8475 | 18.239 | 2012-11-19 02:45 |  | 0 |  | 89.8475 | -30.3881 | 3647.3881 | 14.7505
2012-11-19 | 3:00 | 2012-11-19 03:00 | 58.6798 | 89.8498 | 18.239 | 2012-11-19 03:00 |  | 0 |  | 89.8498 | -30.3904 | 3647.3904 | 14.7482
2012-11-19 | 3:15 | 2012-11-19 03:15 | 58.6813 | 89.8513 | 18.239 | 2012-11-19 03:15 |  | 0 |  | 89.8513 | -30.3919 | 3647.3919 | 14.7467
2012-11-19 | 3:30 | 2012-11-19 03:30 | 58.6801 | 89.8501 | 18.238 | 2012-11-19 03:30 |  | 0 |  | 89.8501 | -30.3907 | 3647.3907 | 14.7479
2012-11-19 | 3:45 | 2012-11-19 03:45 | 58.6793 | 89.8493 | 18.238 | 2012-11-19 03:45 |  | 0 |  | 89.8493 | -30.3899 | 3647.3899 | 14.7487
2012-11-19 | 4:00 | 2012-11-19 04:00 | 58.682 | 89.852 | 18.237 | 2012-11-19 04:00 |  | 0 |  | 89.852 | -30.3926 | 3647.3926 | 14.746
2012-11-19 | 4:15 | 2012-11-19 04:15 | 58.6865 | 89.8565 | 18.238 | 2012-11-19 04:15 |  | 0 |  | 89.8565 | -30.3971 | 3647.3971 | 14.7415
2012-11-19 | 4:30 | 2012-11-19 04:30 | 58.691 | 89.861 | 18.238 | 2012-11-19 04:30 |  | 0 |  | 89.861 | -30.4016 | 3647.4016 | 14.737
2012-11-19 | 4:45 | 2012-11-19 04:45 | 58.6963 | 89.8663 | 18.237 | 2012-11-19 04:45 |  | 0 |  | 89.8663 | -30.4069 | 3647.4069 | 14.7317
2012-11-19 | 5:00 | 2012-11-19 05:00 | 58.7031 | 89.8731 | 18.237 | 2012-11-19 05:00 |  | 0 |  | 89.8731 | -30.4137 | 3647.4137 | 14.7249
2012-11-19 | 5:15 | 2012-11-19 05:15 | 58.7041 | 89.8741 | 18.236 | 2012-11-19 05:15 |  | 0 |  | 89.8741 | -30.4147 | 3647.4147 | 14.7239
2012-11-19 | 5:30 | 2012-11-19 05:30 | 58.7117 | 89.8817 | 18.236 | 2012-11-19 05:30 |  | 0 |  | 89.8817 | -30.4223 | 3647.4223 | 14.7163
2012-11-19 | 5:45 | 2012-11-19 05:45 | 58.7161 | 89.8861 | 18.237 | 2012-11-19 05:45 |  | 0 |  | 89.8861 | -30.4267 | 3647.4267 | 14.7119
2012-11-19 | 6:00 | 2012-11-19 06:00 | 58.7201 | 89.8901 | 18.236 | 2012-11-19 06:00 |  | 0 |  | 89.8901 | -30.4307 | 3647.4307 | 14.7079
2012-11-19 | 6:15 | 2012-11-19 06:15 | 58.7315 | 89.9015 | 18.237 | 2012-11-19 06:15 |  | 0 |  | 89.9015 | -30.4421 | 3647.4421 | 14.6965
2012-11-19 | 6:30 | 2012-11-19 06:30 | 58.7402 | 89.9102 | 18.236 | 2012-11-19 06:30 |  | 0 |  | 89.9102 | -30.4508 | 3647.4508 | 14.6878
2012-11-19 | 6:45 | 2012-11-19 06:45 | 58.7505 | 89.9205 | 18.236 | 2012-11-19 06:45 |  | 0 |  | 89.9205 | -30.4611 | 3647.4611 | 14.6775
2012-11-19 | 7:00 | 2012-11-19 07:00 | 58.7565 | 89.9265 | 18.236 | 2012-11-19 07:00 |  | 0 |  | 89.9265 | -30.4671 | 3647.4671 | 14.6715
2012-11-19 | 7:15 | 2012-11-19 07:15 | 58.6551 | 89.8251 | 18.237 | 2012-11-19 07:15 |  | 0 |  | 89.8251 | -30.3657 | 3647.3657 | 14.7729
2012-11-19 | 7:30 | 2012-11-19 07:30 | 58.5877 | 89.7577 | 18.236 | 2012-11-19 07:30 |  | 0 |  | 89.7577 | -30.2983 | 3647.2983 | 14.8403
2012-11-19 | 7:45 | 2012-11-19 07:45 | 58.5623 | 89.7323 | 18.237 | 2012-11-19 07:45 |  | 0 |  | 89.7323 | -30.2729 | 3647.2729 | 14.8657
2012-11-19 | 8:00 | 2012-11-19 08:00 | 58.5525 | 89.7225 | 18.235 | 2012-11-19 08:00 |  | 0 |  | 89.7225 | -30.2631 | 3647.2631 | 14.8755
2012-11-19 | 8:15 | 2012-11-19 08:15 | 58.4815 | 89.6515 | 18.236 | 2012-11-19 08:15 |  | 0 |  | 89.6515 | -30.1921 | 3647.1921 | 14.9465
2012-11-19 | 8:30 | 2012-11-19 08:30 | 58.5286 | 89.6986 | 18.235 | 2012-11-19 08:30 |  | 0 |  | 89.6986 | -30.2392 | 3647.2392 | 14.8994
2012-11-19 | 8:45 | 2012-11-19 08:45 | 58.5631 | 89.7331 | 18.234 | 2012-11-19 08:45 |  | 0 |  | 89.7331 | -30.2737 | 3647.2737 | 14.8649
2012-11-19 | 9:00 | 2012-11-19 09:00 | 58.4933 | 89.6633 | 18.234 | 2012-11-19 09:00 |  | 0 |  | 89.6633 | -30.2039 | 3647.2039 | 14.9347
2012-11-19 | 9:15 | 2012-11-19 09:15 | 58.2104 | 89.3804 | 18.241 | 2012-11-19 09:15 |  | 0 |  | 89.3804 | -29.921 | 3646.921 | 15.2176
2012-11-19 | 9:30 | 2012-11-19 09:30 | 58.2848 | 89.4548 | 18.252 | 2012-11-19 09:30 |  | 0 |  | 89.4548 | -29.9954 | 3646.9954 | 15.1432
2012-11-19 | 9:45 | 2012-11-19 09:45 | 58.3754 | 89.5454 | 18.255 | 2012-11-19 09:45 |  | 0 |  | 89.5454 | -30.086 | 3647.086 | 15.0526
2012-11-19 | 10:00 | 2012-11-19 10:00 | 58.4482 | 89.6182 | 18.252 | 2012-11-19 10:00 |  | 0 |  | 89.6182 | -30.1588 | 3647.1588 | 14.9798
2012-11-19 | 10:15 | 2012-11-19 10:15 | 58.4298 | 89.5998 | 18.251 | 2012-11-19 10:15 |  | 0 |  | 89.5998 | -30.1404 | 3647.1404 | 14.9982
2012-11-19 | 10:30 | 2012-11-19 10:30 | 58.4714 | 89.6414 | 18.25 | 2012-11-19 10:30 |  | 0 |  | 89.6414 | -30.182 | 3647.182 | 14.9566
2012-11-19 | 10:45 | 2012-11-19 10:45 | 58.4388 | 89.6088 | 18.248 | 2012-11-19 10:45 |  | 0 |  | 89.6088 | -30.1494 | 3647.1494 | 14.9892
2012-11-19 | 11:00 | 2012-11-19 11:00 | 58.4844 | 89.6544 | 18.247 | 2012-11-19 11:00 |  | 0 |  | 89.6544 | -30.195 | 3647.195 | 14.9436
2012-11-19 | 11:15 | 2012-11-19 11:15 | 58.4291 | 89.5991 | 18.245 | 2012-11-19 11:15 |  | 0 |  | 89.5991 | -30.1397 | 3647.1397 | 14.9989
2012-11-19 | 11:30 | 2012-11-19 11:30 | 58.4716 | 89.6416 | 18.244 | 2012-11-19 11:30 |  | 0 |  | 89.6416 | -30.1822 | 3647.1822 | 14.9564
2012-11-19 | 11:45 | 2012-11-19 11:45 | 54.8616 | 86.0316 | 18.25 | 2012-11-19 11:45 |  | 0 |  | 86.0316 | -26.5722 | 3643.5722 | 18.5664
2012-11-19 | 12:00 | 2012-11-19 12:00 | 58.2857 | 89.4557 | 18.256 | 2012-11-19 12:00 |  | 0 |  | 89.4557 | -29.9963 | 3646.9963 | 15.1423
2012-11-19 | 12:15 | 2012-11-19 12:15 | 58.3622 | 89.5322 | 18.259 | 2012-11-19 12:15 |  | 0 |  | 89.5322 | -30.0728 | 3647.0728 | 15.0658
2012-11-19 | 12:30 | 2012-11-19 12:30 | 57.8991 | 89.0691 | 18.266 | 2012-11-19 12:30 |  | 0 |  | 89.0691 | -29.6097 | 3646.6097 | 15.5289
2012-11-19 | 12:45 | 2012-11-19 12:45 | 57.7089 | 88.8789 | 18.276 | 2012-11-19 12:45 |  | 0 |  | 88.8789 | -29.4195 | 3646.4195 | 15.7191
2012-11-19 | 13:00 | 2012-11-19 13:00 | 57.9729 | 89.1429 | 18.275 | 2012-11-19 13:00 |  | 0 |  | 89.1429 | -29.6835 | 3646.6835 | 15.4551
2012-11-19 | 13:15 | 2012-11-19 13:15 | 56.3563 | 87.5263 | 18.263 | 2012-11-19 13:15 |  | 0 |  | 87.5263 | -28.0669 | 3645.0669 | 17.0717
2012-11-19 | 13:30 | 2012-11-19 13:30 | 57.9737 | 89.1437 | 18.268 | 2012-11-19 13:30 |  | 0 |  | 89.1437 | -29.6843 | 3646.6843 | 15.4543
2012-11-19 | 13:45 | 2012-11-19 13:45 | 57.7934 | 88.9634 | 18.273 | 2012-11-19 13:45 |  | 0 |  | 88.9634 | -29.504 | 3646.504 | 15.6346
2012-11-19 | 14:00 | 2012-11-19 14:00 | 58.002 | 89.172 | 18.272 | 2012-11-19 14:00 |  | 0 |  | 89.172 | -29.7126 | 3646.7126 | 15.426
2012-11-19 | 14:15 | 2012-11-19 14:15 | 58.1121 | 89.2821 | 18.267 | 2012-11-19 14:15 |  | 0 |  | 89.2821 | -29.8227 | 3646.8227 | 15.3159
2012-11-19 | 14:30 | 2012-11-19 14:30 | 58.1168 | 89.2868 | 18.263 | 2012-11-19 14:30 |  | 0 |  | 89.2868 | -29.8274 | 3646.8274 | 15.3112
2012-11-19 | 14:45 | 2012-11-19 14:45 | 58.1935 | 89.3635 | 18.258 | 2012-11-19 14:45 |  | 0 |  | 89.3635 | -29.9041 | 3646.9041 | 15.2345
2012-11-19 | 15:00 | 2012-11-19 15:00 | 58.258 | 89.428 | 18.255 | 2012-11-19 15:00 |  | 0 |  | 89.428 | -29.9686 | 3646.9686 | 15.17
2012-11-19 | 15:15 | 2012-11-19 15:15 | 58.0943 | 89.2643 | 18.269 | 2012-11-19 15:15 |  | 0 |  | 89.2643 | -29.8049 | 3646.8049 | 15.3337
2012-11-19 | 15:30 | 2012-11-19 15:30 | 58.0193 | 89.1893 | 18.28 | 2012-11-19 15:30 |  | 0 |  | 89.1893 | -29.7299 | 3646.7299 | 15.4087
2012-11-19 | 15:45 | 2012-11-19 15:45 | 58.1718 | 89.3418 | 18.279 | 2012-11-19 15:45 |  | 0 |  | 89.3418 | -29.8824 | 3646.8824 | 15.2562
2012-11-19 | 16:00 | 2012-11-19 16:00 | 57.6638 | 88.8338 | 18.286 | 2012-11-19 16:00 |  | 0 |  | 88.8338 | -29.3744 | 3646.3744 | 15.7642
2012-11-19 | 16:15 | 2012-11-19 16:15 | 57.7878 | 88.9578 | 18.284 | 2012-11-19 16:15 |  | 0 |  | 88.9578 | -29.4984 | 3646.4984 | 15.6402
2012-11-19 | 16:30 | 2012-11-19 16:30 | 57.9833 | 89.1533 | 18.285 | 2012-11-19 16:30 |  | 0 |  | 89.1533 | -29.6939 | 3646.6939 | 15.4447
2012-11-19 | 16:45 | 2012-11-19 16:45 | 58.0316 | 89.2016 | 18.274 | 2012-11-19 16:45 |  | 0 |  | 89.2016 | -29.7422 | 3646.7422 | 15.3964
2012-11-19 | 17:00 | 2012-11-19 17:00 | 58.1152 | 89.2852 | 18.271 | 2012-11-19 17:00 |  | 0 |  | 89.2852 | -29.8258 | 3646.8258 | 15.3128
2012-11-19 | 17:15 | 2012-11-19 17:15 | 57.9824 | 89.1524 | 18.277 | 2012-11-19 17:15 |  | 0 |  | 89.1524 | -29.693 | 3646.693 | 15.4456
2012-11-19 | 17:30 | 2012-11-19 17:30 | 55.2772 | 86.4472 | 18.284 | 2012-11-19 17:30 |  | 0 |  | 86.4472 | -26.9878 | 3643.9878 | 18.1508
2012-11-19 | 17:45 | 2012-11-19 17:45 | 57.9466 | 89.1166 | 18.286 | 2012-11-19 17:45 |  | 0 |  | 89.1166 | -29.6572 | 3646.6572 | 15.4814
2012-11-19 | 18:00 | 2012-11-19 18:00 | 58.0775 | 89.2475 | 18.28 | 2012-11-19 18:00 |  | 0 |  | 89.2475 | -29.7881 | 3646.7881 | 15.3505
2012-11-19 | 18:15 | 2012-11-19 18:15 | 58.1104 | 89.2804 | 18.276 | 2012-11-19 18:15 |  | 0 |  | 89.2804 | -29.821 | 3646.821 | 15.3176
2012-11-19 | 18:30 | 2012-11-19 18:30 | 58.1242 | 89.2942 | 18.275 | 2012-11-19 18:30 |  | 0 |  | 89.2942 | -29.8348 | 3646.8348 | 15.3038
2012-11-19 | 18:45 | 2012-11-19 18:45 | 58.2029 | 89.3729 | 18.271 | 2012-11-19 18:45 |  | 0 |  | 89.3729 | -29.9135 | 3646.9135 | 15.2251
2012-11-19 | 19:00 | 2012-11-19 19:00 | 58.2661 | 89.4361 | 18.267 | 2012-11-19 19:00 |  | 0 |  | 89.4361 | -29.9767 | 3646.9767 | 15.1619
2012-11-19 | 19:15 | 2012-11-19 19:15 | 58.2733 | 89.4433 | 18.265 | 2012-11-19 19:15 |  | 0 |  | 89.4433 | -29.9839 | 3646.9839 | 15.1547
2012-11-19 | 19:30 | 2012-11-19 19:30 | 58.2856 | 89.4556 | 18.265 | 2012-11-19 19:30 |  | 0 |  | 89.4556 | -29.9962 | 3646.9962 | 15.1424
2012-11-19 | 19:45 | 2012-11-19 19:45 | 58.3372 | 89.5072 | 18.263 | 2012-11-19 19:45 |  | 0 |  | 89.5072 | -30.0478 | 3647.0478 | 15.0908
2012-11-19 | 20:00 | 2012-11-19 20:00 | 58.3804 | 89.5504 | 18.263 | 2012-11-19 20:00 |  | 0 |  | 89.5504 | -30.091 | 3647.091 | 15.0476
2012-11-19 | 20:15 | 2012-11-19 20:15 | 58.417 | 89.587 | 18.262 | 2012-11-19 20:15 |  | 0 |  | 89.587 | -30.1276 | 3647.1276 | 15.011
2012-11-19 | 20:30 | 2012-11-19 20:30 | 58.4507 | 89.6207 | 18.262 | 2012-11-19 20:30 |  | 0 |  | 89.6207 | -30.1613 | 3647.1613 | 14.9773
2012-11-19 | 20:45 | 2012-11-19 20:45 | 58.4817 | 89.6517 | 18.262 | 2012-11-19 20:45 |  | 0 |  | 89.6517 | -30.1923 | 3647.1923 | 14.9463
2012-11-19 | 21:00 | 2012-11-19 21:00 | 58.4241 | 89.5941 | 18.262 | 2012-11-19 21:00 |  | 0 |  | 89.5941 | -30.1347 | 3647.1347 | 15.0039
2012-11-19 | 21:15 | 2012-11-19 21:15 | 58.445 | 89.615 | 18.261 | 2012-11-19 21:15 |  | 0 |  | 89.615 | -30.1556 | 3647.1556 | 14.983
2012-11-19 | 21:30 | 2012-11-19 21:30 | 58.4767 | 89.6467 | 18.26 | 2012-11-19 21:30 |  | 0 |  | 89.6467 | -30.1873 | 3647.1873 | 14.9513
2012-11-19 | 21:45 | 2012-11-19 21:45 | 58.5025 | 89.6725 | 18.259 | 2012-11-19 21:45 |  | 0 |  | 89.6725 | -30.2131 | 3647.2131 | 14.9255
2012-11-19 | 22:00 | 2012-11-19 22:00 | 58.5251 | 89.6951 | 18.258 | 2012-11-19 22:00 |  | 0 |  | 89.6951 | -30.2357 | 3647.2357 | 14.9029
2012-11-19 | 22:15 | 2012-11-19 22:15 | 58.5453 | 89.7153 | 18.258 | 2012-11-19 22:15 |  | 0 |  | 89.7153 | -30.2559 | 3647.2559 | 14.8827
2012-11-19 | 22:30 | 2012-11-19 22:30 | 58.5625 | 89.7325 | 18.258 | 2012-11-19 22:30 |  | 0 |  | 89.7325 | -30.2731 | 3647.2731 | 14.8655
2012-11-19 | 22:45 | 2012-11-19 22:45 | 58.5744 | 89.7444 | 18.257 | 2012-11-19 22:45 |  | 0 |  | 89.7444 | -30.285 | 3647.285 | 14.8536
2012-11-19 | 23:00 | 2012-11-19 23:00 | 58.585 | 89.755 | 18.256 | 2012-11-19 23:00 |  | 0 |  | 89.755 | -30.2956 | 3647.2956 | 14.843
2012-11-19 | 23:15 | 2012-11-19 23:15 | 58.2044 | 89.3744 | 18.261 | 2012-11-19 23:15 |  | 0 |  | 89.3744 | -29.915 | 3646.915 | 15.2236
2012-11-19 | 23:30 | 2012-11-19 23:30 | 58.4636 | 89.6336 | 18.269 | 2012-11-19 23:30 |  | 0 |  | 89.6336 | -30.1742 | 3647.1742 | 14.9644
2012-11-19 | 23:45 | 2012-11-19 23:45 | 58.5131 | 89.6831 | 18.273 | 2012-11-19 23:45 |  | 0 |  | 89.6831 | -30.2237 | 3647.2237 | 14.9149
2012-11-20 | 0:00 | 2012-11-20 | 58.5423 | 89.7123 | 18.271 | 2012-11-20 |  | 0 |  | 89.7123 | -30.2529 | 3647.2529 | 14.8857
2012-11-20 | 0:15 | 2012-11-20 00:15 | 58.5612 | 89.7312 | 18.27 | 2012-11-20 00:15 |  | 0 |  | 89.7312 | -30.2718 | 3647.2718 | 14.8668
2012-11-20 | 0:30 | 2012-11-20 00:30 | 58.5764 | 89.7464 | 18.267 | 2012-11-20 00:30 |  | 0 |  | 89.7464 | -30.287 | 3647.287 | 14.8516
2012-11-20 | 0:45 | 2012-11-20 00:45 | 58.5879 | 89.7579 | 18.262 | 2012-11-20 00:45 |  | 0 |  | 89.7579 | -30.2985 | 3647.2985 | 14.8401
2012-11-20 | 1:00 | 2012-11-20 01:00 | 58.5989 | 89.7689 | 18.258 | 2012-11-20 01:00 |  | 0 |  | 89.7689 | -30.3095 | 3647.3095 | 14.8291
2012-11-20 | 1:15 | 2012-11-20 01:15 | 58.6034 | 89.7734 | 18.258 | 2012-11-20 01:15 |  | 0 |  | 89.7734 | -30.314 | 3647.314 | 14.8246
2012-11-20 | 1:30 | 2012-11-20 01:30 | 58.6089 | 89.7789 | 18.256 | 2012-11-20 01:30 |  | 0 |  | 89.7789 | -30.3195 | 3647.3195 | 14.8191
2012-11-20 | 1:45 | 2012-11-20 01:45 | 58.6151 | 89.7851 | 18.256 | 2012-11-20 01:45 |  | 0 |  | 89.7851 | -30.3257 | 3647.3257 | 14.8129
2012-11-20 | 2:00 | 2012-11-20 02:00 | 58.6211 | 89.7911 | 18.256 | 2012-11-20 02:00 |  | 0 |  | 89.7911 | -30.3317 | 3647.3317 | 14.8069
2012-11-20 | 2:15 | 2012-11-20 02:15 | 58.6228 | 89.7928 | 18.255 | 2012-11-20 02:15 |  | 0 |  | 89.7928 | -30.3334 | 3647.3334 | 14.8052
2012-11-20 | 2:30 | 2012-11-20 02:30 | 58.6252 | 89.7952 | 18.254 | 2012-11-20 02:30 |  | 0 |  | 89.7952 | -30.3358 | 3647.3358 | 14.8028
2012-11-20 | 2:45 | 2012-11-20 02:45 | 58.6263 | 89.7963 | 18.253 | 2012-11-20 02:45 |  | 0 |  | 89.7963 | -30.3369 | 3647.3369 | 14.8017
2012-11-20 | 3:00 | 2012-11-20 03:00 | 58.6293 | 89.7993 | 18.253 | 2012-11-20 03:00 |  | 0 |  | 89.7993 | -30.3399 | 3647.3399 | 14.7987
2012-11-20 | 3:15 | 2012-11-20 03:15 | 58.6292 | 89.7992 | 18.253 | 2012-11-20 03:15 |  | 0 |  | 89.7992 | -30.3398 | 3647.3398 | 14.7988
2012-11-20 | 3:30 | 2012-11-20 03:30 | 58.6306 | 89.8006 | 18.252 | 2012-11-20 03:30 |  | 0 |  | 89.8006 | -30.3412 | 3647.3412 | 14.7974
2012-11-20 | 3:45 | 2012-11-20 03:45 | 58.6323 | 89.8023 | 18.252 | 2012-11-20 03:45 |  | 0 |  | 89.8023 | -30.3429 | 3647.3429 | 14.7957
2012-11-20 | 4:00 | 2012-11-20 04:00 | 58.629 | 89.799 | 18.251 | 2012-11-20 04:00 |  | 0 |  | 89.799 | -30.3396 | 3647.3396 | 14.799
2012-11-20 | 4:15 | 2012-11-20 04:15 | 58.6328 | 89.8028 | 18.251 | 2012-11-20 04:15 |  | 0 |  | 89.8028 | -30.3434 | 3647.3434 | 14.7952
2012-11-20 | 4:30 | 2012-11-20 04:30 | 58.6322 | 89.8022 | 18.25 | 2012-11-20 04:30 |  | 0 |  | 89.8022 | -30.3428 | 3647.3428 | 14.7958
2012-11-20 | 4:45 | 2012-11-20 04:45 | 58.6337 | 89.8037 | 18.251 | 2012-11-20 04:45 |  | 0 |  | 89.8037 | -30.3443 | 3647.3443 | 14.7943
2012-11-20 | 5:00 | 2012-11-20 05:00 | 58.6366 | 89.8066 | 18.25 | 2012-11-20 05:00 |  | 0 |  | 89.8066 | -30.3472 | 3647.3472 | 14.7914
2012-11-20 | 5:15 | 2012-11-20 05:15 | 58.6405 | 89.8105 | 18.249 | 2012-11-20 05:15 |  | 0 |  | 89.8105 | -30.3511 | 3647.3511 | 14.7875
2012-11-20 | 5:30 | 2012-11-20 05:30 | 58.6445 | 89.8145 | 18.249 | 2012-11-20 05:30 |  | 0 |  | 89.8145 | -30.3551 | 3647.3551 | 14.7835
2012-11-20 | 5:45 | 2012-11-20 05:45 | 58.6488 | 89.8188 | 18.249 | 2012-11-20 05:45 |  | 0 |  | 89.8188 | -30.3594 | 3647.3594 | 14.7792
2012-11-20 | 6:00 | 2012-11-20 06:00 | 58.6532 | 89.8232 | 18.248 | 2012-11-20 06:00 |  | 0 |  | 89.8232 | -30.3638 | 3647.3638 | 14.7748
2012-11-20 | 6:15 | 2012-11-20 06:15 | 58.659 | 89.829 | 18.248 | 2012-11-20 06:15 |  | 0 |  | 89.829 | -30.3696 | 3647.3696 | 14.769
2012-11-20 | 6:30 | 2012-11-20 06:30 | 58.6668 | 89.8368 | 18.248 | 2012-11-20 06:30 |  | 0 |  | 89.8368 | -30.3774 | 3647.3774 | 14.7612
2012-11-20 | 6:45 | 2012-11-20 06:45 | 58.6733 | 89.8433 | 18.247 | 2012-11-20 06:45 |  | 0 |  | 89.8433 | -30.3839 | 3647.3839 | 14.7547
2012-11-20 | 7:00 | 2012-11-20 07:00 | 58.679 | 89.849 | 18.248 | 2012-11-20 07:00 |  | 0 |  | 89.849 | -30.3896 | 3647.3896 | 14.749
2012-11-20 | 7:15 | 2012-11-20 07:15 | 58.598 | 89.768 | 18.247 | 2012-11-20 07:15 |  | 0 |  | 89.768 | -30.3086 | 3647.3086 | 14.83
2012-11-20 | 7:30 | 2012-11-20 07:30 | 58.597 | 89.767 | 18.246 | 2012-11-20 07:30 |  | 0 |  | 89.767 | -30.3076 | 3647.3076 | 14.831
2012-11-20 | 7:45 | 2012-11-20 07:45 | 58.6187 | 89.7887 | 18.246 | 2012-11-20 07:45 |  | 0 |  | 89.7887 | -30.3293 | 3647.3293 | 14.8093
2012-11-20 | 8:00 | 2012-11-20 08:00 | 58.5322 | 89.7022 | 18.246 | 2012-11-20 08:00 |  | 0 |  | 89.7022 | -30.2428 | 3647.2428 | 14.8958
2012-11-20 | 8:15 | 2012-11-20 08:15 | 58.56 | 89.73 | 18.245 | 2012-11-20 08:15 |  | 0 |  | 89.73 | -30.2706 | 3647.2706 | 14.868
2012-11-20 | 8:30 | 2012-11-20 08:30 | 58.4675 | 89.6375 | 18.244 | 2012-11-20 08:30 |  | 0 |  | 89.6375 | -30.1781 | 3647.1781 | 14.9605
2012-11-20 | 8:45 | 2012-11-20 08:45 | 56.0161 | 87.1861 | 18.244 | 2012-11-20 08:45 |  | 0 |  | 87.1861 | -27.7267 | 3644.7267 | 17.4119
2012-11-20 | 9:00 | 2012-11-20 09:00 | 58.381 | 89.551 | 18.254 | 2012-11-20 09:00 |  | 0 |  | 89.551 | -30.0916 | 3647.0916 | 15.047
2012-11-20 | 9:15 | 2012-11-20 09:15 | 58.3868 | 89.5568 | 18.262 | 2012-11-20 09:15 |  | 0 |  | 89.5568 | -30.0974 | 3647.0974 | 15.0412
2012-11-20 | 9:30 | 2012-11-20 09:30 | 58.4251 | 89.5951 | 18.26 | 2012-11-20 09:30 |  | 0 |  | 89.5951 | -30.1357 | 3647.1357 | 15.0029
2012-11-20 | 9:45 | 2012-11-20 09:45 | 58.4747 | 89.6447 | 18.259 | 2012-11-20 09:45 |  | 0 |  | 89.6447 | -30.1853 | 3647.1853 | 14.9533
2012-11-20 | 10:00 | 2012-11-20 10:00 | 58.5142 | 89.6842 | 18.258 | 2012-11-20 10:00 |  | 0 |  | 89.6842 | -30.2248 | 3647.2248 | 14.9138
2012-11-20 | 10:15 | 2012-11-20 10:15 | 58.5451 | 89.7151 | 18.254 | 2012-11-20 10:15 |  | 0 |  | 89.7151 | -30.2557 | 3647.2557 | 14.8829
2012-11-20 | 10:30 | 2012-11-20 10:30 | 58.5737 | 89.7437 | 18.25 | 2012-11-20 10:30 |  | 0 |  | 89.7437 | -30.2843 | 3647.2843 | 14.8543
2012-11-20 | 10:45 | 2012-11-20 10:45 | 58.4157 | 89.5857 | 18.258 | 2012-11-20 10:45 |  | 0 |  | 89.5857 | -30.1263 | 3647.1263 | 15.0123
2012-11-20 | 11:00 | 2012-11-20 11:00 | 58.5074 | 89.6774 | 18.263 | 2012-11-20 11:00 |  | 0 |  | 89.6774 | -30.218 | 3647.218 | 14.9206
2012-11-20 | 11:15 | 2012-11-20 11:15 | 56.8363 | 88.0063 | 18.272 | 2012-11-20 11:15 |  | 0 |  | 88.0063 | -28.5469 | 3645.5469 | 16.5917
2012-11-20 | 11:30 | 2012-11-20 11:30 | 58.432 | 89.602 | 18.272 | 2012-11-20 11:30 |  | 0 |  | 89.602 | -30.1426 | 3647.1426 | 14.996
2012-11-20 | 11:45 | 2012-11-20 11:45 | 58.494 | 89.664 | 18.273 | 2012-11-20 11:45 |  | 0 |  | 89.664 | -30.2046 | 3647.2046 | 14.934
2012-11-20 | 12:00 | 2012-11-20 12:00 | 58.5272 | 89.6972 | 18.27 | 2012-11-20 12:00 |  | 0 |  | 89.6972 | -30.2378 | 3647.2378 | 14.9008
2012-11-20 | 12:15 | 2012-11-20 12:15 | 58.5512 | 89.7212 | 18.267 | 2012-11-20 12:15 |  | 0 |  | 89.7212 | -30.2618 | 3647.2618 | 14.8768
2012-11-20 | 12:30 | 2012-11-20 12:30 | 58.5637 | 89.7337 | 18.263 | 2012-11-20 12:30 |  | 0 |  | 89.7337 | -30.2743 | 3647.2743 | 14.8643
2012-11-20 | 12:45 | 2012-11-20 12:45 | 58.5744 | 89.7444 | 18.261 | 2012-11-20 12:45 |  | 0 |  | 89.7444 | -30.285 | 3647.285 | 14.8536
2012-11-20 | 13:00 | 2012-11-20 13:00 | 58.3172 | 89.4872 | 18.267 | 2012-11-20 13:00 |  | 0 |  | 89.4872 | -30.0278 | 3647.0278 | 15.1108
2012-11-20 | 13:15 | 2012-11-20 13:15 | 58.4632 | 89.6332 | 18.272 | 2012-11-20 13:15 |  | 0 |  | 89.6332 | -30.1738 | 3647.1738 | 14.9648
2012-11-20 | 13:30 | 2012-11-20 13:30 | 58.5028 | 89.6728 | 18.271 | 2012-11-20 13:30 |  | 0 |  | 89.6728 | -30.2134 | 3647.2134 | 14.9252
2012-11-20 | 13:45 | 2012-11-20 13:45 | 57.194 | 88.364 | 18.268 | 2012-11-20 13:45 |  | 0 |  | 88.364 | -28.9046 | 3645.9046 | 16.234
2012-11-20 | 14:00 | 2012-11-20 14:00 | 58.3692 | 89.5392 | 18.279 | 2012-11-20 14:00 |  | 0 |  | 89.5392 | -30.0798 | 3647.0798 | 15.0588
2012-11-20 | 14:15 | 2012-11-20 14:15 | 58.4311 | 89.6011 | 18.278 | 2012-11-20 14:15 |  | 0 |  | 89.6011 | -30.1417 | 3647.1417 | 14.9969
2012-11-20 | 14:30 | 2012-11-20 14:30 | 58.4626 | 89.6326 | 18.272 | 2012-11-20 14:30 |  | 0 |  | 89.6326 | -30.1732 | 3647.1732 | 14.9654
2012-11-20 | 14:45 | 2012-11-20 14:45 | 58.4833 | 89.6533 | 18.269 | 2012-11-20 14:45 |  | 0 |  | 89.6533 | -30.1939 | 3647.1939 | 14.9447
2012-11-20 | 15:00 | 2012-11-20 15:00 | 58.4978 | 89.6678 | 18.266 | 2012-11-20 15:00 |  | 0 |  | 89.6678 | -30.2084 | 3647.2084 | 14.9302
2012-11-20 | 15:15 | 2012-11-20 15:15 | 58.4489 | 89.6189 | 18.263 | 2012-11-20 15:15 |  | 0 |  | 89.6189 | -30.1595 | 3647.1595 | 14.9791
2012-11-20 | 15:30 | 2012-11-20 15:30 | 58.2003 | 89.3703 | 18.275 | 2012-11-20 15:30 |  | 0 |  | 89.3703 | -29.9109 | 3646.9109 | 15.2277
2012-11-20 | 15:45 | 2012-11-20 15:45 | 58.2764 | 89.4464 | 18.277 | 2012-11-20 15:45 |  | 0 |  | 89.4464 | -29.987 | 3646.987 | 15.1516
2012-11-20 | 16:00 | 2012-11-20 16:00 | 58.3302 | 89.5002 | 18.272 | 2012-11-20 16:00 |  | 0 |  | 89.5002 | -30.0408 | 3647.0408 | 15.0978
2012-11-20 | 16:15 | 2012-11-20 16:15 | 58.3699 | 89.5399 | 18.269 | 2012-11-20 16:15 |  | 0 |  | 89.5399 | -30.0805 | 3647.0805 | 15.0581
2012-11-20 | 16:30 | 2012-11-20 16:30 | 58.4024 | 89.5724 | 18.269 | 2012-11-20 16:30 |  | 0 |  | 89.5724 | -30.113 | 3647.113 | 15.0256
2012-11-20 | 16:45 | 2012-11-20 16:45 | 58.427 | 89.597 | 18.268 | 2012-11-20 16:45 |  | 0 |  | 89.597 | -30.1376 | 3647.1376 | 15.001
2012-11-20 | 17:00 | 2012-11-20 17:00 | 58.3888 | 89.5588 | 18.267 | 2012-11-20 17:00 |  | 0 |  | 89.5588 | -30.0994 | 3647.0994 | 15.0392
2012-11-20 | 17:15 | 2012-11-20 17:15 | 58.1626 | 89.3326 | 18.272 | 2012-11-20 17:15 |  | 0 |  | 89.3326 | -29.8732 | 3646.8732 | 15.2654
2012-11-20 | 17:30 | 2012-11-20 17:30 | 58.3023 | 89.4723 | 18.279 | 2012-11-20 17:30 |  | 0 |  | 89.4723 | -30.0129 | 3647.0129 | 15.1257
2012-11-20 | 17:45 | 2012-11-20 17:45 | 58.3537 | 89.5237 | 18.277 | 2012-11-20 17:45 |  | 0 |  | 89.5237 | -30.0643 | 3647.0643 | 15.0743
2012-11-20 | 18:00 | 2012-11-20 18:00 | 58.3892 | 89.5592 | 18.273 | 2012-11-20 18:00 |  | 0 |  | 89.5592 | -30.0998 | 3647.0998 | 15.0388
2012-11-20 | 18:15 | 2012-11-20 18:15 | 58.3383 | 89.5083 | 18.274 | 2012-11-20 18:15 |  | 0 |  | 89.5083 | -30.0489 | 3647.0489 | 15.0897
2012-11-20 | 18:30 | 2012-11-20 18:30 | 58.3768 | 89.5468 | 18.27 | 2012-11-20 18:30 |  | 0 |  | 89.5468 | -30.0874 | 3647.0874 | 15.0512
2012-11-20 | 18:45 | 2012-11-20 18:45 | 58.4068 | 89.5768 | 18.267 | 2012-11-20 18:45 |  | 0 |  | 89.5768 | -30.1174 | 3647.1174 | 15.0212
2012-11-20 | 19:00 | 2012-11-20 19:00 | 58.4307 | 89.6007 | 18.264 | 2012-11-20 19:00 |  | 0 |  | 89.6007 | -30.1413 | 3647.1413 | 14.9973
2012-11-20 | 19:15 | 2012-11-20 19:15 | 58.4543 | 89.6243 | 18.262 | 2012-11-20 19:15 |  | 0 |  | 89.6243 | -30.1649 | 3647.1649 | 14.9737
2012-11-20 | 19:30 | 2012-11-20 19:30 | 58.3679 | 89.5379 | 18.26 | 2012-11-20 19:30 |  | 0 |  | 89.5379 | -30.0785 | 3647.0785 | 15.0601
2012-11-20 | 19:45 | 2012-11-20 19:45 | 58.2919 | 89.4619 | 18.26 | 2012-11-20 19:45 |  | 0 |  | 89.4619 | -30.0025 | 3647.0025 | 15.1361
2012-11-20 | 20:00 | 2012-11-20 20:00 | 58.3249 | 89.4949 | 18.259 | 2012-11-20 20:00 |  | 0 |  | 89.4949 | -30.0355 | 3647.0355 | 15.1031
2012-11-20 | 20:15 | 2012-11-20 20:15 | 58.3677 | 89.5377 | 18.256 | 2012-11-20 20:15 |  | 0 |  | 89.5377 | -30.0783 | 3647.0783 | 15.0603
2012-11-20 | 20:30 | 2012-11-20 20:30 | 58.3327 | 89.5027 | 18.257 | 2012-11-20 20:30 |  | 0 |  | 89.5027 | -30.0433 | 3647.0433 | 15.0953
2012-11-20 | 20:45 | 2012-11-20 20:45 | 58.3595 | 89.5295 | 18.257 | 2012-11-20 20:45 |  | 0 |  | 89.5295 | -30.0701 | 3647.0701 | 15.0685
2012-11-20 | 21:00 | 2012-11-20 21:00 | 58.1884 | 89.3584 | 18.259 | 2012-11-20 21:00 |  | 0 |  | 89.3584 | -29.899 | 3646.899 | 15.2396
2012-11-20 | 21:15 | 2012-11-20 21:15 | 58.3088 | 89.4788 | 18.272 | 2012-11-20 21:15 |  | 0 |  | 89.4788 | -30.0194 | 3647.0194 | 15.1192
2012-11-20 | 21:30 | 2012-11-20 21:30 | 58.3682 | 89.5382 | 18.273 | 2012-11-20 21:30 |  | 0 |  | 89.5382 | -30.0788 | 3647.0788 | 15.0598
2012-11-20 | 21:45 | 2012-11-20 21:45 | 58.4101 | 89.5801 | 18.27 | 2012-11-20 21:45 |  | 0 |  | 89.5801 | -30.1207 | 3647.1207 | 15.0179
2012-11-20 | 22:00 | 2012-11-20 22:00 | 58.4407 | 89.6107 | 18.27 | 2012-11-20 22:00 |  | 0 |  | 89.6107 | -30.1513 | 3647.1513 | 14.9873
2012-11-20 | 22:15 | 2012-11-20 22:15 | 58.4685 | 89.6385 | 18.267 | 2012-11-20 22:15 |  | 0 |  | 89.6385 | -30.1791 | 3647.1791 | 14.9595
2012-11-20 | 22:30 | 2012-11-20 22:30 | 58.4912 | 89.6612 | 18.263 | 2012-11-20 22:30 |  | 0 |  | 89.6612 | -30.2018 | 3647.2018 | 14.9368
2012-11-20 | 22:45 | 2012-11-20 22:45 | 58.5099 | 89.6799 | 18.26 | 2012-11-20 22:45 |  | 0 |  | 89.6799 | -30.2205 | 3647.2205 | 14.9181
2012-11-20 | 23:00 | 2012-11-20 23:00 | 58.5251 | 89.6951 | 18.259 | 2012-11-20 23:00 |  | 0 |  | 89.6951 | -30.2357 | 3647.2357 | 14.9029
2012-11-20 | 23:15 | 2012-11-20 23:15 | 58.5378 | 89.7078 | 18.257 | 2012-11-20 23:15 |  | 0 |  | 89.7078 | -30.2484 | 3647.2484 | 14.8902
2012-11-20 | 23:30 | 2012-11-20 23:30 | 58.5474 | 89.7174 | 18.256 | 2012-11-20 23:30 |  | 0 |  | 89.7174 | -30.258 | 3647.258 | 14.8806
2012-11-20 | 23:45 | 2012-11-20 23:45 | 58.5573 | 89.7273 | 18.255 | 2012-11-20 23:45 |  | 0 |  | 89.7273 | -30.2679 | 3647.2679 | 14.8707
2012-11-21 | 0:00 | 2012-11-21 | 58.5661 | 89.7361 | 18.254 | 2012-11-21 |  | 0 |  | 89.7361 | -30.2767 | 3647.2767 | 14.8619
2012-11-21 | 0:15 | 2012-11-21 00:15 | 58.5777 | 89.7477 | 18.255 | 2012-11-21 00:15 |  | 0 |  | 89.7477 | -30.2883 | 3647.2883 | 14.8503
2012-11-21 | 0:30 | 2012-11-21 00:30 | 58.5828 | 89.7528 | 18.254 | 2012-11-21 00:30 |  | 0 |  | 89.7528 | -30.2934 | 3647.2934 | 14.8452
2012-11-21 | 0:45 | 2012-11-21 00:45 | 58.5875 | 89.7575 | 18.253 | 2012-11-21 00:45 |  | 0 |  | 89.7575 | -30.2981 | 3647.2981 | 14.8405
2012-11-21 | 1:00 | 2012-11-21 01:00 | 58.5903 | 89.7603 | 18.253 | 2012-11-21 01:00 |  | 0 |  | 89.7603 | -30.3009 | 3647.3009 | 14.8377
2012-11-21 | 1:15 | 2012-11-21 01:15 | 58.5942 | 89.7642 | 18.252 | 2012-11-21 01:15 |  | 0 |  | 89.7642 | -30.3048 | 3647.3048 | 14.8338
2012-11-21 | 1:30 | 2012-11-21 01:30 | 58.5955 | 89.7655 | 18.253 | 2012-11-21 01:30 |  | 0 |  | 89.7655 | -30.3061 | 3647.3061 | 14.8325
2012-11-21 | 1:45 | 2012-11-21 01:45 | 58.5955 | 89.7655 | 18.252 | 2012-11-21 01:45 |  | 0 |  | 89.7655 | -30.3061 | 3647.3061 | 14.8325
2012-11-21 | 2:00 | 2012-11-21 02:00 | 58.5981 | 89.7681 | 18.252 | 2012-11-21 02:00 |  | 0 |  | 89.7681 | -30.3087 | 3647.3087 | 14.8299
2012-11-21 | 2:15 | 2012-11-21 02:15 | 58.5985 | 89.7685 | 18.251 | 2012-11-21 02:15 |  | 0 |  | 89.7685 | -30.3091 | 3647.3091 | 14.8295
2012-11-21 | 2:30 | 2012-11-21 02:30 | 58.5986 | 89.7686 | 18.251 | 2012-11-21 02:30 |  | 0 |  | 89.7686 | -30.3092 | 3647.3092 | 14.8294
2012-11-21 | 2:45 | 2012-11-21 02:45 | 58.6004 | 89.7704 | 18.251 | 2012-11-21 02:45 |  | 0 |  | 89.7704 | -30.311 | 3647.311 | 14.8276
2012-11-21 | 3:00 | 2012-11-21 03:00 | 58.6007 | 89.7707 | 18.25 | 2012-11-21 03:00 |  | 0 |  | 89.7707 | -30.3113 | 3647.3113 | 14.8273
2012-11-21 | 3:15 | 2012-11-21 03:15 | 58.5999 | 89.7699 | 18.25 | 2012-11-21 03:15 |  | 0 |  | 89.7699 | -30.3105 | 3647.3105 | 14.8281
2012-11-21 | 3:30 | 2012-11-21 03:30 | 58.6037 | 89.7737 | 18.25 | 2012-11-21 03:30 |  | 0 |  | 89.7737 | -30.3143 | 3647.3143 | 14.8243
2012-11-21 | 3:45 | 2012-11-21 03:45 | 58.6042 | 89.7742 | 18.25 | 2012-11-21 03:45 |  | 0 |  | 89.7742 | -30.3148 | 3647.3148 | 14.8238
2012-11-21 | 4:00 | 2012-11-21 04:00 | 58.607 | 89.777 | 18.249 | 2012-11-21 04:00 |  | 0 |  | 89.777 | -30.3176 | 3647.3176 | 14.821
2012-11-21 | 4:15 | 2012-11-21 04:15 | 58.6063 | 89.7763 | 18.249 | 2012-11-21 04:15 |  | 0 |  | 89.7763 | -30.3169 | 3647.3169 | 14.8217
2012-11-21 | 4:30 | 2012-11-21 04:30 | 58.6059 | 89.7759 | 18.248 | 2012-11-21 04:30 |  | 0 |  | 89.7759 | -30.3165 | 3647.3165 | 14.8221
2012-11-21 | 4:45 | 2012-11-21 04:45 | 58.5603 | 89.7303 | 18.249 | 2012-11-21 04:45 |  | 0 |  | 89.7303 | -30.2709 | 3647.2709 | 14.8677
2012-11-21 | 5:00 | 2012-11-21 05:00 | 58.5118 | 89.6818 | 18.249 | 2012-11-21 05:00 |  | 0 |  | 89.6818 | -30.2224 | 3647.2224 | 14.9162
2012-11-21 | 5:15 | 2012-11-21 05:15 | 58.5271 | 89.6971 | 18.248 | 2012-11-21 05:15 |  | 0 |  | 89.6971 | -30.2377 | 3647.2377 | 14.9009
2012-11-21 | 5:30 | 2012-11-21 05:30 | 58.5413 | 89.7113 | 18.247 | 2012-11-21 05:30 |  | 0 |  | 89.7113 | -30.2519 | 3647.2519 | 14.8867
2012-11-21 | 5:45 | 2012-11-21 05:45 | 58.5538 | 89.7238 | 18.246 | 2012-11-21 05:45 |  | 0 |  | 89.7238 | -30.2644 | 3647.2644 | 14.8742
2012-11-21 | 6:00 | 2012-11-21 06:00 | 58.5651 | 89.7351 | 18.246 | 2012-11-21 06:00 |  | 0 |  | 89.7351 | -30.2757 | 3647.2757 | 14.8629
2012-11-21 | 6:15 | 2012-11-21 06:15 | 58.0772 | 89.2472 | 18.253 | 2012-11-21 06:15 |  | 0 |  | 89.2472 | -29.7878 | 3646.7878 | 15.3508
2012-11-21 | 6:30 | 2012-11-21 06:30 | 58.4336 | 89.6036 | 18.259 | 2012-11-21 06:30 |  | 0 |  | 89.6036 | -30.1442 | 3647.1442 | 14.9944
2012-11-21 | 6:45 | 2012-11-21 06:45 | 58.4866 | 89.6566 | 18.266 | 2012-11-21 06:45 |  | 0 |  | 89.6566 | -30.1972 | 3647.1972 | 14.9414
2012-11-21 | 7:00 | 2012-11-21 07:00 | 58.5185 | 89.6885 | 18.263 | 2012-11-21 07:00 |  | 0 |  | 89.6885 | -30.2291 | 3647.2291 | 14.9095
2012-11-21 | 7:15 | 2012-11-21 07:15 | 58.5429 | 89.7129 | 18.263 | 2012-11-21 07:15 |  | 0 |  | 89.7129 | -30.2535 | 3647.2535 | 14.8851
2012-11-21 | 7:30 | 2012-11-21 07:30 | 58.5615 | 89.7315 | 18.259 | 2012-11-21 07:30 |  | 0 |  | 89.7315 | -30.2721 | 3647.2721 | 14.8665
2012-11-21 | 7:45 | 2012-11-21 07:45 | 58.5793 | 89.7493 | 18.255 | 2012-11-21 07:45 |  | 0 |  | 89.7493 | -30.2899 | 3647.2899 | 14.8487
2012-11-21 | 8:00 | 2012-11-21 08:00 | 58.5948 | 89.7648 | 18.252 | 2012-11-21 08:00 |  | 0 |  | 89.7648 | -30.3054 | 3647.3054 | 14.8332
2012-11-21 | 8:15 | 2012-11-21 08:15 | 58.6094 | 89.7794 | 18.25 | 2012-11-21 08:15 |  | 0 |  | 89.7794 | -30.32 | 3647.32 | 14.8186
2012-11-21 | 8:30 | 2012-11-21 08:30 | 58.5134 | 89.6834 | 18.25 | 2012-11-21 08:30 |  | 0 |  | 89.6834 | -30.224 | 3647.224 | 14.9146
2012-11-21 | 8:45 | 2012-11-21 08:45 | 58.5128 | 89.6828 | 18.247 | 2012-11-21 08:45 |  | 0 |  | 89.6828 | -30.2234 | 3647.2234 | 14.9152
2012-11-21 | 9:00 | 2012-11-21 09:00 | 58.5422 | 89.7122 | 18.246 | 2012-11-21 09:00 |  | 0 |  | 89.7122 | -30.2528 | 3647.2528 | 14.8858
2012-11-21 | 9:15 | 2012-11-21 09:15 | 58.5659 | 89.7359 | 18.246 | 2012-11-21 09:15 |  | 0 |  | 89.7359 | -30.2765 | 3647.2765 | 14.8621
2012-11-21 | 9:30 | 2012-11-21 09:30 | 58.5874 | 89.7574 | 18.246 | 2012-11-21 09:30 |  | 0 |  | 89.7574 | -30.298 | 3647.298 | 14.8406
2012-11-21 | 9:45 | 2012-11-21 09:45 | 58.5209 | 89.6909 | 18.246 | 2012-11-21 09:45 |  | 0 |  | 89.6909 | -30.2315 | 3647.2315 | 14.9071
2012-11-21 | 10:00 | 2012-11-21 10:00 | 58.4888 | 89.6588 | 18.247 | 2012-11-21 10:00 |  | 0 |  | 89.6588 | -30.1994 | 3647.1994 | 14.9392
2012-11-21 | 10:15 | 2012-11-21 10:15 | 58.3528 | 89.5228 | 18.256 | 2012-11-21 10:15 |  | 0 |  | 89.5228 | -30.0634 | 3647.0634 | 15.0752
2012-11-21 | 10:30 | 2012-11-21 10:30 | 58.4361 | 89.6061 | 18.264 | 2012-11-21 10:30 |  | 0 |  | 89.6061 | -30.1467 | 3647.1467 | 14.9919
2012-11-21 | 10:45 | 2012-11-21 10:45 | 58.4868 | 89.6568 | 18.262 | 2012-11-21 10:45 |  | 0 |  | 89.6568 | -30.1974 | 3647.1974 | 14.9412
2012-11-21 | 11:00 | 2012-11-21 11:00 | 58.5186 | 89.6886 | 18.261 | 2012-11-21 11:00 |  | 0 |  | 89.6886 | -30.2292 | 3647.2292 | 14.9094
2012-11-21 | 11:15 | 2012-11-21 11:15 | 58.5437 | 89.7137 | 18.259 | 2012-11-21 11:15 |  | 0 |  | 89.7137 | -30.2543 | 3647.2543 | 14.8843
2012-11-21 | 11:30 | 2012-11-21 11:30 | 58.5608 | 89.7308 | 18.255 | 2012-11-21 11:30 |  | 0 |  | 89.7308 | -30.2714 | 3647.2714 | 14.8672
2012-11-21 | 11:45 | 2012-11-21 11:45 | 58.5748 | 89.7448 | 18.253 | 2012-11-21 11:45 |  | 0 |  | 89.7448 | -30.2854 | 3647.2854 | 14.8532
2012-11-21 | 12:00 | 2012-11-21 12:00 | 58.5866 | 89.7566 | 18.25 | 2012-11-21 12:00 |  | 0 |  | 89.7566 | -30.2972 | 3647.2972 | 14.8414
2012-11-21 | 12:15 | 2012-11-21 12:15 | 58.4523 | 89.6223 | 18.264 | 2012-11-21 12:15 |  | 0 |  | 89.6223 | -30.1629 | 3647.1629 | 14.9757
2012-11-21 | 12:30 | 2012-11-21 12:30 | 58.5052 | 89.6752 | 18.268 | 2012-11-21 12:30 |  | 0 |  | 89.6752 | -30.2158 | 3647.2158 | 14.9228
2012-11-21 | 12:45 | 2012-11-21 12:45 | 58.5334 | 89.7034 | 18.265 | 2012-11-21 12:45 |  | 0 |  | 89.7034 | -30.244 | 3647.244 | 14.8946
2012-11-21 | 13:00 | 2012-11-21 13:00 | 58.5484 | 89.7184 | 18.264 | 2012-11-21 13:00 |  | 0 |  | 89.7184 | -30.259 | 3647.259 | 14.8796
2012-11-21 | 13:15 | 2012-11-21 13:15 | 58.5633 | 89.7333 | 18.262 | 2012-11-21 13:15 |  | 0 |  | 89.7333 | -30.2739 | 3647.2739 | 14.8647
2012-11-21 | 13:30 | 2012-11-21 13:30 | 58.5717 | 89.7417 | 18.257 | 2012-11-21 13:30 |  | 0 |  | 89.7417 | -30.2823 | 3647.2823 | 14.8563
2012-11-21 | 13:45 | 2012-11-21 13:45 | 58.2322 | 89.4022 | 18.267 | 2012-11-21 13:45 |  | 0 |  | 89.4022 | -29.9428 | 3646.9428 | 15.1958
2012-11-21 | 14:00 | 2012-11-21 14:00 | 58.4266 | 89.5966 | 18.273 | 2012-11-21 14:00 |  | 0 |  | 89.5966 | -30.1372 | 3647.1372 | 15.0014
2012-11-21 | 14:15 | 2012-11-21 14:15 | 58.4717 | 89.6417 | 18.271 | 2012-11-21 14:15 |  | 0 |  | 89.6417 | -30.1823 | 3647.1823 | 14.9563
2012-11-21 | 14:30 | 2012-11-21 14:30 | 58.4989 | 89.6689 | 18.267 | 2012-11-21 14:30 |  | 0 |  | 89.6689 | -30.2095 | 3647.2095 | 14.9291
2012-11-21 | 14:45 | 2012-11-21 14:45 | 58.516 | 89.686 | 18.267 | 2012-11-21 14:45 |  | 0 |  | 89.686 | -30.2266 | 3647.2266 | 14.912
2012-11-21 | 15:00 | 2012-11-21 15:00 | 58.2094 | 89.3794 | 18.276 | 2012-11-21 15:00 |  | 0 |  | 89.3794 | -29.92 | 3646.92 | 15.2186
2012-11-21 | 15:15 | 2012-11-21 15:15 | 58.4141 | 89.5841 | 18.276 | 2012-11-21 15:15 |  | 0 |  | 89.5841 | -30.1247 | 3647.1247 | 15.0139
2012-11-21 | 15:30 | 2012-11-21 15:30 | 58.4569 | 89.6269 | 18.274 | 2012-11-21 15:30 |  | 0 |  | 89.6269 | -30.1675 | 3647.1675 | 14.9711
2012-11-21 | 15:45 | 2012-11-21 15:45 | 57.9419 | 89.1119 | 18.283 | 2012-11-21 15:45 |  | 0 |  | 89.1119 | -29.6525 | 3646.6525 | 15.4861
2012-11-21 | 16:00 | 2012-11-21 16:00 | 58.3561 | 89.5261 | 18.282 | 2012-11-21 16:00 |  | 0 |  | 89.5261 | -30.0667 | 3647.0667 | 15.0719
2012-11-21 | 16:15 | 2012-11-21 16:15 | 58.4119 | 89.5819 | 18.28 | 2012-11-21 16:15 |  | 0 |  | 89.5819 | -30.1225 | 3647.1225 | 15.0161
2012-11-21 | 16:30 | 2012-11-21 16:30 | 58.4446 | 89.6146 | 18.275 | 2012-11-21 16:30 |  | 0 |  | 89.6146 | -30.1552 | 3647.1552 | 14.9834
2012-11-21 | 16:45 | 2012-11-21 16:45 | 58.4666 | 89.6366 | 18.272 | 2012-11-21 16:45 |  | 0 |  | 89.6366 | -30.1772 | 3647.1772 | 14.9614
2012-11-21 | 17:00 | 2012-11-21 17:00 | 58.3942 | 89.5642 | 18.268 | 2012-11-21 17:00 |  | 0 |  | 89.5642 | -30.1048 | 3647.1048 | 15.0338
2012-11-21 | 17:15 | 2012-11-21 17:15 | 58.3874 | 89.5574 | 18.266 | 2012-11-21 17:15 |  | 0 |  | 89.5574 | -30.098 | 3647.098 | 15.0406
2012-11-21 | 17:30 | 2012-11-21 17:30 | 58.4131 | 89.5831 | 18.263 | 2012-11-21 17:30 |  | 0 |  | 89.5831 | -30.1237 | 3647.1237 | 15.0149
2012-11-21 | 17:45 | 2012-11-21 17:45 | 58.3614 | 89.5314 | 18.262 | 2012-11-21 17:45 |  | 0 |  | 89.5314 | -30.072 | 3647.072 | 15.0666
2012-11-21 | 18:00 | 2012-11-21 18:00 | 58.3925 | 89.5625 | 18.261 | 2012-11-21 18:00 |  | 0 |  | 89.5625 | -30.1031 | 3647.1031 | 15.0355
2012-11-21 | 18:15 | 2012-11-21 18:15 | 58.4181 | 89.5881 | 18.259 | 2012-11-21 18:15 |  | 0 |  | 89.5881 | -30.1287 | 3647.1287 | 15.0099
2012-11-21 | 18:30 | 2012-11-21 18:30 | 58.3851 | 89.5551 | 18.259 | 2012-11-21 18:30 |  | 0 |  | 89.5551 | -30.0957 | 3647.0957 | 15.0429
2012-11-21 | 18:45 | 2012-11-21 18:45 | 58.2727 | 89.4427 | 18.26 | 2012-11-21 18:45 |  | 0 |  | 89.4427 | -29.9833 | 3646.9833 | 15.1553
2012-11-21 | 19:00 | 2012-11-21 19:00 | 58.248 | 89.418 | 18.259 | 2012-11-21 19:00 |  | 0 |  | 89.418 | -29.9586 | 3646.9586 | 15.18
2012-11-21 | 19:15 | 2012-11-21 19:15 | 58.2804 | 89.4504 | 18.258 | 2012-11-21 19:15 |  | 0 |  | 89.4504 | -29.991 | 3646.991 | 15.1476
2012-11-21 | 19:30 | 2012-11-21 19:30 | 58.2117 | 89.3817 | 18.257 | 2012-11-21 19:30 |  | 0 |  | 89.3817 | -29.9223 | 3646.9223 | 15.2163
2012-11-21 | 19:45 | 2012-11-21 19:45 | 58.2646 | 89.4346 | 18.256 | 2012-11-21 19:45 |  | 0 |  | 89.4346 | -29.9752 | 3646.9752 | 15.1634
2012-11-21 | 20:00 | 2012-11-21 20:00 | 58.3107 | 89.4807 | 18.255 | 2012-11-21 20:00 |  | 0 |  | 89.4807 | -30.0213 | 3647.0213 | 15.1173
2012-11-21 | 20:15 | 2012-11-21 20:15 | 58.3515 | 89.5215 | 18.255 | 2012-11-21 20:15 |  | 0 |  | 89.5215 | -30.0621 | 3647.0621 | 15.0765
2012-11-21 | 20:30 | 2012-11-21 20:30 | 58.3831 | 89.5531 | 18.254 | 2012-11-21 20:30 |  | 0 |  | 89.5531 | -30.0937 | 3647.0937 | 15.0449
2012-11-21 | 20:45 | 2012-11-21 20:45 | 58.3368 | 89.5068 | 18.254 | 2012-11-21 20:45 |  | 0 |  | 89.5068 | -30.0474 | 3647.0474 | 15.0912
2012-11-21 | 21:00 | 2012-11-21 21:00 | 58.1863 | 89.3563 | 18.258 | 2012-11-21 21:00 |  | 0 |  | 89.3563 | -29.8969 | 3646.8969 | 15.2417
2012-11-21 | 21:15 | 2012-11-21 21:15 | 58.2842 | 89.4542 | 18.27 | 2012-11-21 21:15 |  | 0 |  | 89.4542 | -29.9948 | 3646.9948 | 15.1438
2012-11-21 | 21:30 | 2012-11-21 21:30 | 58.3413 | 89.5113 | 18.27 | 2012-11-21 21:30 |  | 0 |  | 89.5113 | -30.0519 | 3647.0519 | 15.0867
2012-11-21 | 21:45 | 2012-11-21 21:45 | 58.3837 | 89.5537 | 18.268 | 2012-11-21 21:45 |  | 0 |  | 89.5537 | -30.0943 | 3647.0943 | 15.0443
2012-11-21 | 22:00 | 2012-11-21 22:00 | 58.4175 | 89.5875 | 18.267 | 2012-11-21 22:00 |  | 0 |  | 89.5875 | -30.1281 | 3647.1281 | 15.0105
2012-11-21 | 22:15 | 2012-11-21 22:15 | 58.4477 | 89.6177 | 18.264 | 2012-11-21 22:15 |  | 0 |  | 89.6177 | -30.1583 | 3647.1583 | 14.9803
2012-11-21 | 22:30 | 2012-11-21 22:30 | 58.3921 | 89.5621 | 18.26 | 2012-11-21 22:30 |  | 0 |  | 89.5621 | -30.1027 | 3647.1027 | 15.0359
2012-11-21 | 22:45 | 2012-11-21 22:45 | 58.4133 | 89.5833 | 18.257 | 2012-11-21 22:45 |  | 0 |  | 89.5833 | -30.1239 | 3647.1239 | 15.0147
2012-11-21 | 23:00 | 2012-11-21 23:00 | 58.4426 | 89.6126 | 18.255 | 2012-11-21 23:00 |  | 0 |  | 89.6126 | -30.1532 | 3647.1532 | 14.9854
2012-11-21 | 23:15 | 2012-11-21 23:15 | 58.4677 | 89.6377 | 18.254 | 2012-11-21 23:15 |  | 0 |  | 89.6377 | -30.1783 | 3647.1783 | 14.9603
2012-11-21 | 23:30 | 2012-11-21 23:30 | 58.4906 | 89.6606 | 18.253 | 2012-11-21 23:30 |  | 0 |  | 89.6606 | -30.2012 | 3647.2012 | 14.9374
2012-11-21 | 23:45 | 2012-11-21 23:45 | 58.511 | 89.681 | 18.252 | 2012-11-21 23:45 |  | 0 |  | 89.681 | -30.2216 | 3647.2216 | 14.917
2012-11-22 | 0:00 | 2012-11-22 | 58.5266 | 89.6966 | 18.252 | 2012-11-22 |  | 0 |  | 89.6966 | -30.2372 | 3647.2372 | 14.9014
2012-11-22 | 0:15 | 2012-11-22 00:15 | 58.5416 | 89.7116 | 18.252 | 2012-11-22 00:15 |  | 0 |  | 89.7116 | -30.2522 | 3647.2522 | 14.8864
2012-11-22 | 0:30 | 2012-11-22 00:30 | 58.5563 | 89.7263 | 18.252 | 2012-11-22 00:30 |  | 0 |  | 89.7263 | -30.2669 | 3647.2669 | 14.8717
2012-11-22 | 0:45 | 2012-11-22 00:45 | 58.5697 | 89.7397 | 18.25 | 2012-11-22 00:45 |  | 0 |  | 89.7397 | -30.2803 | 3647.2803 | 14.8583
2012-11-22 | 1:00 | 2012-11-22 01:00 | 58.5792 | 89.7492 | 18.25 | 2012-11-22 01:00 |  | 0 |  | 89.7492 | -30.2898 | 3647.2898 | 14.8488
2012-11-22 | 1:15 | 2012-11-22 01:15 | 58.5883 | 89.7583 | 18.251 | 2012-11-22 01:15 |  | 0 |  | 89.7583 | -30.2989 | 3647.2989 | 14.8397
2012-11-22 | 1:30 | 2012-11-22 01:30 | 58.5905 | 89.7605 | 18.251 | 2012-11-22 01:30 |  | 0 |  | 89.7605 | -30.3011 | 3647.3011 | 14.8375
2012-11-22 | 1:45 | 2012-11-22 01:45 | 58.6012 | 89.7712 | 18.251 | 2012-11-22 01:45 |  | 0 |  | 89.7712 | -30.3118 | 3647.3118 | 14.8268
2012-11-22 | 2:00 | 2012-11-22 02:00 | 58.6039 | 89.7739 | 18.25 | 2012-11-22 02:00 |  | 0 |  | 89.7739 | -30.3145 | 3647.3145 | 14.8241
2012-11-22 | 2:15 | 2012-11-22 02:15 | 58.6105 | 89.7805 | 18.25 | 2012-11-22 02:15 |  | 0 |  | 89.7805 | -30.3211 | 3647.3211 | 14.8175
2012-11-22 | 2:30 | 2012-11-22 02:30 | 58.6159 | 89.7859 | 18.25 | 2012-11-22 02:30 |  | 0 |  | 89.7859 | -30.3265 | 3647.3265 | 14.8121
2012-11-22 | 2:45 | 2012-11-22 02:45 | 58.6222 | 89.7922 | 18.25 | 2012-11-22 02:45 |  | 0 |  | 89.7922 | -30.3328 | 3647.3328 | 14.8058
2012-11-22 | 3:00 | 2012-11-22 03:00 | 58.6244 | 89.7944 | 18.248 | 2012-11-22 03:00 |  | 0 |  | 89.7944 | -30.335 | 3647.335 | 14.8036
2012-11-22 | 3:15 | 2012-11-22 03:15 | 58.6229 | 89.7929 | 18.248 | 2012-11-22 03:15 |  | 0 |  | 89.7929 | -30.3335 | 3647.3335 | 14.8051
2012-11-22 | 3:30 | 2012-11-22 03:30 | 58.6281 | 89.7981 | 18.25 | 2012-11-22 03:30 |  | 0 |  | 89.7981 | -30.3387 | 3647.3387 | 14.7999
2012-11-22 | 3:45 | 2012-11-22 03:45 | 58.6262 | 89.7962 | 18.248 | 2012-11-22 03:45 |  | 0 |  | 89.7962 | -30.3368 | 3647.3368 | 14.8018
2012-11-22 | 4:00 | 2012-11-22 04:00 | 58.6287 | 89.7987 | 18.248 | 2012-11-22 04:00 |  | 0 |  | 89.7987 | -30.3393 | 3647.3393 | 14.7993
2012-11-22 | 4:15 | 2012-11-22 04:15 | 58.6273 | 89.7973 | 18.248 | 2012-11-22 04:15 |  | 0 |  | 89.7973 | -30.3379 | 3647.3379 | 14.8007
2012-11-22 | 4:30 | 2012-11-22 04:30 | 58.6259 | 89.7959 | 18.249 | 2012-11-22 04:30 |  | 0 |  | 89.7959 | -30.3365 | 3647.3365 | 14.8021
2012-11-22 | 4:45 | 2012-11-22 04:45 | 58.625 | 89.795 | 18.247 | 2012-11-22 04:45 |  | 0 |  | 89.795 | -30.3356 | 3647.3356 | 14.803
2012-11-22 | 5:00 | 2012-11-22 05:00 | 58.6253 | 89.7953 | 18.247 | 2012-11-22 05:00 |  | 0 |  | 89.7953 | -30.3359 | 3647.3359 | 14.8027
2012-11-22 | 5:15 | 2012-11-22 05:15 | 58.6254 | 89.7954 | 18.247 | 2012-11-22 05:15 |  | 0 |  | 89.7954 | -30.336 | 3647.336 | 14.8026
2012-11-22 | 5:30 | 2012-11-22 05:30 | 58.6298 | 89.7998 | 18.246 | 2012-11-22 05:30 |  | 0 |  | 89.7998 | -30.3404 | 3647.3404 | 14.7982
2012-11-22 | 5:45 | 2012-11-22 05:45 | 58.6302 | 89.8002 | 18.246 | 2012-11-22 05:45 |  | 0 |  | 89.8002 | -30.3408 | 3647.3408 | 14.7978
2012-11-22 | 6:00 | 2012-11-22 06:00 | 58.6313 | 89.8013 | 18.246 | 2012-11-22 06:00 |  | 0 |  | 89.8013 | -30.3419 | 3647.3419 | 14.7967
2012-11-22 | 6:15 | 2012-11-22 06:15 | 58.6353 | 89.8053 | 18.246 | 2012-11-22 06:15 |  | 0 |  | 89.8053 | -30.3459 | 3647.3459 | 14.7927
2012-11-22 | 6:30 | 2012-11-22 06:30 | 58.6402 | 89.8102 | 18.245 | 2012-11-22 06:30 |  | 0 |  | 89.8102 | -30.3508 | 3647.3508 | 14.7878
2012-11-22 | 6:45 | 2012-11-22 06:45 | 58.6456 | 89.8156 | 18.245 | 2012-11-22 06:45 |  | 0 |  | 89.8156 | -30.3562 | 3647.3562 | 14.7824
2012-11-22 | 7:00 | 2012-11-22 07:00 | 58.5617 | 89.7317 | 18.245 | 2012-11-22 07:00 |  | 0 |  | 89.7317 | -30.2723 | 3647.2723 | 14.8663
2012-11-22 | 7:15 | 2012-11-22 07:15 | 58.5679 | 89.7379 | 18.245 | 2012-11-22 07:15 |  | 0 |  | 89.7379 | -30.2785 | 3647.2785 | 14.8601
2012-11-22 | 7:30 | 2012-11-22 07:30 | 58.588 | 89.758 | 18.244 | 2012-11-22 07:30 |  | 0 |  | 89.758 | -30.2986 | 3647.2986 | 14.84
2012-11-22 | 7:45 | 2012-11-22 07:45 | 58.6035 | 89.7735 | 18.243 | 2012-11-22 07:45 |  | 0 |  | 89.7735 | -30.3141 | 3647.3141 | 14.8245
2012-11-22 | 8:00 | 2012-11-22 08:00 | 58.3329 | 89.5029 | 18.251 | 2012-11-22 08:00 |  | 0 |  | 89.5029 | -30.0435 | 3647.0435 | 15.0951
2012-11-22 | 8:15 | 2012-11-22 08:15 | 58.4266 | 89.5966 | 18.262 | 2012-11-22 08:15 |  | 0 |  | 89.5966 | -30.1372 | 3647.1372 | 15.0014
2012-11-22 | 8:30 | 2012-11-22 08:30 | 58.3576 | 89.5276 | 18.262 | 2012-11-22 08:30 |  | 0 |  | 89.5276 | -30.0682 | 3647.0682 | 15.0704
2012-11-22 | 8:45 | 2012-11-22 08:45 | 58.4192 | 89.5892 | 18.259 | 2012-11-22 08:45 |  | 0 |  | 89.5892 | -30.1298 | 3647.1298 | 15.0088
2012-11-22 | 9:00 | 2012-11-22 09:00 | 58.3836 | 89.5536 | 18.257 | 2012-11-22 09:00 |  | 0 |  | 89.5536 | -30.0942 | 3647.0942 | 15.0444
2012-11-22 | 9:15 | 2012-11-22 09:15 | 58.428 | 89.598 | 18.253 | 2012-11-22 09:15 |  | 0 |  | 89.598 | -30.1386 | 3647.1386 | 15
2012-11-22 | 9:30 | 2012-11-22 09:30 | 58.4728 | 89.6428 | 18.25 | 2012-11-22 09:30 |  | 0 |  | 89.6428 | -30.1834 | 3647.1834 | 14.9552
2012-11-22 | 9:45 | 2012-11-22 09:45 | 58.5083 | 89.6783 | 18.248 | 2012-11-22 09:45 |  | 0 |  | 89.6783 | -30.2189 | 3647.2189 | 14.9197
2012-11-22 | 10:00 | 2012-11-22 10:00 | 58.5399 | 89.7099 | 18.246 | 2012-11-22 10:00 |  | 0 |  | 89.7099 | -30.2505 | 3647.2505 | 14.8881
2012-11-22 | 10:15 | 2012-11-22 10:15 | 58.4113 | 89.5813 | 18.258 | 2012-11-22 10:15 |  | 0 |  | 89.5813 | -30.1219 | 3647.1219 | 15.0167
2012-11-22 | 10:30 | 2012-11-22 10:30 | 58.4874 | 89.6574 | 18.263 | 2012-11-22 10:30 |  | 0 |  | 89.6574 | -30.198 | 3647.198 | 14.9406
2012-11-22 | 10:45 | 2012-11-22 10:45 | 58.5293 | 89.6993 | 18.261 | 2012-11-22 10:45 |  | 0 |  | 89.6993 | -30.2399 | 3647.2399 | 14.8987
2012-11-22 | 11:00 | 2012-11-22 11:00 | 58.4789 | 89.6489 | 18.26 | 2012-11-22 11:00 |  | 0 |  | 89.6489 | -30.1895 | 3647.1895 | 14.9491
2012-11-22 | 11:15 | 2012-11-22 11:15 | 58.5152 | 89.6852 | 18.259 | 2012-11-22 11:15 |  | 0 |  | 89.6852 | -30.2258 | 3647.2258 | 14.9128
2012-11-22 | 11:30 | 2012-11-22 11:30 | 58.5448 | 89.7148 | 18.255 | 2012-11-22 11:30 |  | 0 |  | 89.7148 | -30.2554 | 3647.2554 | 14.8832
2012-11-22 | 11:45 | 2012-11-22 11:45 | 58.5686 | 89.7386 | 18.251 | 2012-11-22 11:45 |  | 0 |  | 89.7386 | -30.2792 | 3647.2792 | 14.8594
2012-11-22 | 12:00 | 2012-11-22 12:00 | 58.5884 | 89.7584 | 18.25 | 2012-11-22 12:00 |  | 0 |  | 89.7584 | -30.299 | 3647.299 | 14.8396
2012-11-22 | 12:15 | 2012-11-22 12:15 | 58.6038 | 89.7738 | 18.25 | 2012-11-22 12:15 |  | 0 |  | 89.7738 | -30.3144 | 3647.3144 | 14.8242
2012-11-22 | 12:30 | 2012-11-22 12:30 | 58.6144 | 89.7844 | 18.248 | 2012-11-22 12:30 |  | 0 |  | 89.7844 | -30.325 | 3647.325 | 14.8136
2012-11-22 | 12:45 | 2012-11-22 12:45 | 58.6231 | 89.7931 | 18.248 | 2012-11-22 12:45 |  | 0 |  | 89.7931 | -30.3337 | 3647.3337 | 14.8049
2012-11-22 | 13:00 | 2012-11-22 13:00 | 58.5525 | 89.7225 | 18.248 | 2012-11-22 13:00 |  | 0 |  | 89.7225 | -30.2631 | 3647.2631 | 14.8755
2012-11-22 | 13:15 | 2012-11-22 13:15 | 58.3572 | 89.5272 | 18.254 | 2012-11-22 13:15 |  | 0 |  | 89.5272 | -30.0678 | 3647.0678 | 15.0708
2012-11-22 | 13:30 | 2012-11-22 13:30 | 58.4698 | 89.6398 | 18.265 | 2012-11-22 13:30 |  | 0 |  | 89.6398 | -30.1804 | 3647.1804 | 14.9582
2012-11-22 | 13:45 | 2012-11-22 13:45 | 58.3599 | 89.5299 | 18.266 | 2012-11-22 13:45 |  | 0 |  | 89.5299 | -30.0705 | 3647.0705 | 15.0681
2012-11-22 | 14:00 | 2012-11-22 14:00 | 58.3692 | 89.5392 | 18.263 | 2012-11-22 14:00 |  | 0 |  | 89.5392 | -30.0798 | 3647.0798 | 15.0588
2012-11-22 | 14:15 | 2012-11-22 14:15 | 58.4167 | 89.5867 | 18.262 | 2012-11-22 14:15 |  | 0 |  | 89.5867 | -30.1273 | 3647.1273 | 15.0113
2012-11-22 | 14:30 | 2012-11-22 14:30 | 58.4523 | 89.6223 | 18.259 | 2012-11-22 14:30 |  | 0 |  | 89.6223 | -30.1629 | 3647.1629 | 14.9757
2012-11-22 | 14:45 | 2012-11-22 14:45 | 58.4827 | 89.6527 | 18.256 | 2012-11-22 14:45 |  | 0 |  | 89.6527 | -30.1933 | 3647.1933 | 14.9453
2012-11-22 | 15:00 | 2012-11-22 15:00 | 58.503 | 89.673 | 18.254 | 2012-11-22 15:00 |  | 0 |  | 89.673 | -30.2136 | 3647.2136 | 14.925
2012-11-22 | 15:15 | 2012-11-22 15:15 | 58.5228 | 89.6928 | 18.252 | 2012-11-22 15:15 |  | 0 |  | 89.6928 | -30.2334 | 3647.2334 | 14.9052
2012-11-22 | 15:30 | 2012-11-22 15:30 | 58.5385 | 89.7085 | 18.25 | 2012-11-22 15:30 |  | 0 |  | 89.7085 | -30.2491 | 3647.2491 | 14.8895
2012-11-22 | 15:45 | 2012-11-22 15:45 | 58.5535 | 89.7235 | 18.25 | 2012-11-22 15:45 |  | 0 |  | 89.7235 | -30.2641 | 3647.2641 | 14.8745
2012-11-22 | 16:00 | 2012-11-22 16:00 | 58.5647 | 89.7347 | 18.25 | 2012-11-22 16:00 |  | 0 |  | 89.7347 | -30.2753 | 3647.2753 | 14.8633
2012-11-22 | 16:15 | 2012-11-22 16:15 | 56.694 | 87.864 | 18.258 | 2012-11-22 16:15 |  | 0 |  | 87.864 | -28.4046 | 3645.4046 | 16.734
2012-11-22 | 16:30 | 2012-11-22 16:30 | 58.4431 | 89.6131 | 18.262 | 2012-11-22 16:30 |  | 0 |  | 89.6131 | -30.1537 | 3647.1537 | 14.9849
2012-11-22 | 16:45 | 2012-11-22 16:45 | 58.1522 | 89.3222 | 18.273 | 2012-11-22 16:45 |  | 0 |  | 89.3222 | -29.8628 | 3646.8628 | 15.2758
2012-11-22 | 17:00 | 2012-11-22 17:00 | 58.3784 | 89.5484 | 18.274 | 2012-11-22 17:00 |  | 0 |  | 89.5484 | -30.089 | 3647.089 | 15.0496
2012-11-22 | 17:15 | 2012-11-22 17:15 | 58.4369 | 89.6069 | 18.272 | 2012-11-22 17:15 |  | 0 |  | 89.6069 | -30.1475 | 3647.1475 | 14.9911
2012-11-22 | 17:30 | 2012-11-22 17:30 | 58.472 | 89.642 | 18.269 | 2012-11-22 17:30 |  | 0 |  | 89.642 | -30.1826 | 3647.1826 | 14.956
2012-11-22 | 17:45 | 2012-11-22 17:45 | 58.2954 | 89.4654 | 18.275 | 2012-11-22 17:45 |  | 0 |  | 89.4654 | -30.006 | 3647.006 | 15.1326
2012-11-22 | 18:00 | 2012-11-22 18:00 | 58.4005 | 89.5705 | 18.277 | 2012-11-22 18:00 |  | 0 |  | 89.5705 | -30.1111 | 3647.1111 | 15.0275
2012-11-22 | 18:15 | 2012-11-22 18:15 | 58.4466 | 89.6166 | 18.27 | 2012-11-22 18:15 |  | 0 |  | 89.6166 | -30.1572 | 3647.1572 | 14.9814
2012-11-22 | 18:30 | 2012-11-22 18:30 | 58.4808 | 89.6508 | 18.268 | 2012-11-22 18:30 |  | 0 |  | 89.6508 | -30.1914 | 3647.1914 | 14.9472
2012-11-22 | 18:45 | 2012-11-22 18:45 | 58.5036 | 89.6736 | 18.265 | 2012-11-22 18:45 |  | 0 |  | 89.6736 | -30.2142 | 3647.2142 | 14.9244
2012-11-22 | 19:00 | 2012-11-22 19:00 | 58.5238 | 89.6938 | 18.262 | 2012-11-22 19:00 |  | 0 |  | 89.6938 | -30.2344 | 3647.2344 | 14.9042
2012-11-22 | 19:15 | 2012-11-22 19:15 | 58.5426 | 89.7126 | 18.259 | 2012-11-22 19:15 |  | 0 |  | 89.7126 | -30.2532 | 3647.2532 | 14.8854
2012-11-22 | 19:30 | 2012-11-22 19:30 | 58.5575 | 89.7275 | 18.258 | 2012-11-22 19:30 |  | 0 |  | 89.7275 | -30.2681 | 3647.2681 | 14.8705
2012-11-22 | 19:45 | 2012-11-22 19:45 | 58.5674 | 89.7374 | 18.258 | 2012-11-22 19:45 |  | 0 |  | 89.7374 | -30.278 | 3647.278 | 14.8606
2012-11-22 | 20:00 | 2012-11-22 20:00 | 58.5819 | 89.7519 | 18.258 | 2012-11-22 20:00 |  | 0 |  | 89.7519 | -30.2925 | 3647.2925 | 14.8461
2012-11-22 | 20:15 | 2012-11-22 20:15 | 58.1739 | 89.3439 | 18.267 | 2012-11-22 20:15 |  | 0 |  | 89.3439 | -29.8845 | 3646.8845 | 15.2541
2012-11-22 | 20:30 | 2012-11-22 20:30 | 58.3704 | 89.5404 | 18.274 | 2012-11-22 20:30 |  | 0 |  | 89.5404 | -30.081 | 3647.081 | 15.0576
2012-11-22 | 20:45 | 2012-11-22 20:45 | 58.4317 | 89.6017 | 18.275 | 2012-11-22 20:45 |  | 0 |  | 89.6017 | -30.1423 | 3647.1423 | 14.9963
2012-11-22 | 21:00 | 2012-11-22 21:00 | 58.4735 | 89.6435 | 18.271 | 2012-11-22 21:00 |  | 0 |  | 89.6435 | -30.1841 | 3647.1841 | 14.9545
2012-11-22 | 21:15 | 2012-11-22 21:15 | 58.4045 | 89.5745 | 18.271 | 2012-11-22 21:15 |  | 0 |  | 89.5745 | -30.1151 | 3647.1151 | 15.0235
2012-11-22 | 21:30 | 2012-11-22 21:30 | 58.4455 | 89.6155 | 18.269 | 2012-11-22 21:30 |  | 0 |  | 89.6155 | -30.1561 | 3647.1561 | 14.9825
2012-11-22 | 21:45 | 2012-11-22 21:45 | 58.4852 | 89.6552 | 18.264 | 2012-11-22 21:45 |  | 0 |  | 89.6552 | -30.1958 | 3647.1958 | 14.9428
2012-11-22 | 22:00 | 2012-11-22 22:00 | 58.5183 | 89.6883 | 18.261 | 2012-11-22 22:00 |  | 0 |  | 89.6883 | -30.2289 | 3647.2289 | 14.9097
2012-11-22 | 22:15 | 2012-11-22 22:15 | 58.5437 | 89.7137 | 18.259 | 2012-11-22 22:15 |  | 0 |  | 89.7137 | -30.2543 | 3647.2543 | 14.8843
2012-11-22 | 22:30 | 2012-11-22 22:30 | 58.5681 | 89.7381 | 18.258 | 2012-11-22 22:30 |  | 0 |  | 89.7381 | -30.2787 | 3647.2787 | 14.8599
2012-11-22 | 22:45 | 2012-11-22 22:45 | 58.5901 | 89.7601 | 18.257 | 2012-11-22 22:45 |  | 0 |  | 89.7601 | -30.3007 | 3647.3007 | 14.8379
2012-11-22 | 23:00 | 2012-11-22 23:00 | 58.611 | 89.781 | 18.257 | 2012-11-22 23:00 |  | 0 |  | 89.781 | -30.3216 | 3647.3216 | 14.817
2012-11-22 | 23:15 | 2012-11-22 23:15 | 58.626 | 89.796 | 18.256 | 2012-11-22 23:15 |  | 0 |  | 89.796 | -30.3366 | 3647.3366 | 14.802
2012-11-22 | 23:30 | 2012-11-22 23:30 | 58.6414 | 89.8114 | 18.256 | 2012-11-22 23:30 |  | 0 |  | 89.8114 | -30.352 | 3647.352 | 14.7866
2012-11-22 | 23:45 | 2012-11-22 23:45 | 58.6526 | 89.8226 | 18.255 | 2012-11-22 23:45 |  | 0 |  | 89.8226 | -30.3632 | 3647.3632 | 14.7754
2012-11-23 | 0:00 | 2012-11-23 | 58.6655 | 89.8355 | 18.255 | 2012-11-23 |  | 0 |  | 89.8355 | -30.3761 | 3647.3761 | 14.7625
2012-11-23 | 0:15 | 2012-11-23 00:15 | 58.5979 | 89.7679 | 18.255 | 2012-11-23 00:15 |  | 0 |  | 89.7679 | -30.3085 | 3647.3085 | 14.8301
2012-11-23 | 0:30 | 2012-11-23 00:30 | 58.6203 | 89.7903 | 18.254 | 2012-11-23 00:30 |  | 0 |  | 89.7903 | -30.3309 | 3647.3309 | 14.8077
2012-11-23 | 0:45 | 2012-11-23 00:45 | 58.6405 | 89.8105 | 18.253 | 2012-11-23 00:45 |  | 0 |  | 89.8105 | -30.3511 | 3647.3511 | 14.7875
2012-11-23 | 1:00 | 2012-11-23 01:00 | 58.6566 | 89.8266 | 18.253 | 2012-11-23 01:00 |  | 0 |  | 89.8266 | -30.3672 | 3647.3672 | 14.7714
2012-11-23 | 1:15 | 2012-11-23 01:15 | 58.6714 | 89.8414 | 18.252 | 2012-11-23 01:15 |  | 0 |  | 89.8414 | -30.382 | 3647.382 | 14.7566
2012-11-23 | 1:30 | 2012-11-23 01:30 | 58.6828 | 89.8528 | 18.252 | 2012-11-23 01:30 |  | 0 |  | 89.8528 | -30.3934 | 3647.3934 | 14.7452
2012-11-23 | 1:45 | 2012-11-23 01:45 | 58.692 | 89.862 | 18.252 | 2012-11-23 01:45 |  | 0 |  | 89.862 | -30.4026 | 3647.4026 | 14.736
2012-11-23 | 2:00 | 2012-11-23 02:00 | 58.6994 | 89.8694 | 18.252 | 2012-11-23 02:00 |  | 0 |  | 89.8694 | -30.41 | 3647.41 | 14.7286
2012-11-23 | 2:15 | 2012-11-23 02:15 | 58.7048 | 89.8748 | 18.252 | 2012-11-23 02:15 |  | 0 |  | 89.8748 | -30.4154 | 3647.4154 | 14.7232
2012-11-23 | 2:30 | 2012-11-23 02:30 | 58.7114 | 89.8814 | 18.25 | 2012-11-23 02:30 |  | 0 |  | 89.8814 | -30.422 | 3647.422 | 14.7166
2012-11-23 | 2:45 | 2012-11-23 02:45 | 58.7175 | 89.8875 | 18.251 | 2012-11-23 02:45 |  | 0 |  | 89.8875 | -30.4281 | 3647.4281 | 14.7105
2012-11-23 | 3:00 | 2012-11-23 03:00 | 58.7206 | 89.8906 | 18.25 | 2012-11-23 03:00 |  | 0 |  | 89.8906 | -30.4312 | 3647.4312 | 14.7074
2012-11-23 | 3:15 | 2012-11-23 03:15 | 58.7243 | 89.8943 | 18.251 | 2012-11-23 03:15 |  | 0 |  | 89.8943 | -30.4349 | 3647.4349 | 14.7037
2012-11-23 | 3:30 | 2012-11-23 03:30 | 58.7249 | 89.8949 | 18.249 | 2012-11-23 03:30 |  | 0 |  | 89.8949 | -30.4355 | 3647.4355 | 14.7031
2012-11-23 | 3:45 | 2012-11-23 03:45 | 58.7297 | 89.8997 | 18.249 | 2012-11-23 03:45 |  | 0 |  | 89.8997 | -30.4403 | 3647.4403 | 14.6983
2012-11-23 | 4:00 | 2012-11-23 04:00 | 58.7328 | 89.9028 | 18.248 | 2012-11-23 04:00 |  | 0 |  | 89.9028 | -30.4434 | 3647.4434 | 14.6952
2012-11-23 | 4:15 | 2012-11-23 04:15 | 58.7325 | 89.9025 | 18.249 | 2012-11-23 04:15 |  | 0 |  | 89.9025 | -30.4431 | 3647.4431 | 14.6955
2012-11-23 | 4:30 | 2012-11-23 04:30 | 58.7346 | 89.9046 | 18.249 | 2012-11-23 04:30 |  | 0 |  | 89.9046 | -30.4452 | 3647.4452 | 14.6934
2012-11-23 | 4:45 | 2012-11-23 04:45 | 58.7319 | 89.9019 | 18.249 | 2012-11-23 04:45 |  | 0 |  | 89.9019 | -30.4425 | 3647.4425 | 14.6961
2012-11-23 | 5:00 | 2012-11-23 05:00 | 58.7342 | 89.9042 | 18.248 | 2012-11-23 05:00 |  | 0 |  | 89.9042 | -30.4448 | 3647.4448 | 14.6938
2012-11-23 | 5:15 | 2012-11-23 05:15 | 58.734 | 89.904 | 18.248 | 2012-11-23 05:15 |  | 0 |  | 89.904 | -30.4446 | 3647.4446 | 14.694
2012-11-23 | 5:30 | 2012-11-23 05:30 | 58.7334 | 89.9034 | 18.248 | 2012-11-23 05:30 |  | 0 |  | 89.9034 | -30.444 | 3647.444 | 14.6946
2012-11-23 | 5:45 | 2012-11-23 05:45 | 58.7358 | 89.9058 | 18.248 | 2012-11-23 05:45 |  | 0 |  | 89.9058 | -30.4464 | 3647.4464 | 14.6922
2012-11-23 | 6:00 | 2012-11-23 06:00 | 58.7349 | 89.9049 | 18.247 | 2012-11-23 06:00 |  | 0 |  | 89.9049 | -30.4455 | 3647.4455 | 14.6931
2012-11-23 | 6:15 | 2012-11-23 06:15 | 58.715 | 89.885 | 18.247 | 2012-11-23 06:15 |  | 0 |  | 89.885 | -30.4256 | 3647.4256 | 14.713
2012-11-23 | 6:30 | 2012-11-23 06:30 | 58.6362 | 89.8062 | 18.246 | 2012-11-23 06:30 |  | 0 |  | 89.8062 | -30.3468 | 3647.3468 | 14.7918
2012-11-23 | 6:45 | 2012-11-23 06:45 | 58.5433 | 89.7133 | 18.246 | 2012-11-23 06:45 |  | 0 |  | 89.7133 | -30.2539 | 3647.2539 | 14.8847
2012-11-23 | 7:00 | 2012-11-23 07:00 | 58.563 | 89.733 | 18.246 | 2012-11-23 07:00 |  | 0 |  | 89.733 | -30.2736 | 3647.2736 | 14.865
2012-11-23 | 7:15 | 2012-11-23 07:15 | 58.5792 | 89.7492 | 18.245 | 2012-11-23 07:15 |  | 0 |  | 89.7492 | -30.2898 | 3647.2898 | 14.8488
2012-11-23 | 7:30 | 2012-11-23 07:30 | 58.5298 | 89.6998 | 18.244 | 2012-11-23 07:30 |  | 0 |  | 89.6998 | -30.2404 | 3647.2404 | 14.8982
2012-11-23 | 7:45 | 2012-11-23 07:45 | 58.5652 | 89.7352 | 18.243 | 2012-11-23 07:45 |  | 0 |  | 89.7352 | -30.2758 | 3647.2758 | 14.8628
2012-11-23 | 8:00 | 2012-11-23 08:00 | 58.3321 | 89.5021 | 18.25 | 2012-11-23 08:00 |  | 0 |  | 89.5021 | -30.0427 | 3647.0427 | 15.0959
2012-11-23 | 8:15 | 2012-11-23 08:15 | 58.4379 | 89.6079 | 18.261 | 2012-11-23 08:15 |  | 0 |  | 89.6079 | -30.1485 | 3647.1485 | 14.9901
2012-11-23 | 8:30 | 2012-11-23 08:30 | 58.5008 | 89.6708 | 18.261 | 2012-11-23 08:30 |  | 0 |  | 89.6708 | -30.2114 | 3647.2114 | 14.9272
2012-11-23 | 8:45 | 2012-11-23 08:45 | 58.5449 | 89.7149 | 18.259 | 2012-11-23 08:45 |  | 0 |  | 89.7149 | -30.2555 | 3647.2555 | 14.8831
2012-11-23 | 9:00 | 2012-11-23 09:00 | 58.5836 | 89.7536 | 18.258 | 2012-11-23 09:00 |  | 0 |  | 89.7536 | -30.2942 | 3647.2942 | 14.8444
2012-11-23 | 9:15 | 2012-11-23 09:15 | 58.4509 | 89.6209 | 18.266 | 2012-11-23 09:15 |  | 0 |  | 89.6209 | -30.1615 | 3647.1615 | 14.9771
2012-11-23 | 9:30 | 2012-11-23 09:30 | 58.5315 | 89.7015 | 18.267 | 2012-11-23 09:30 |  | 0 |  | 89.7015 | -30.2421 | 3647.2421 | 14.8965
2012-11-23 | 9:45 | 2012-11-23 09:45 | 58.5779 | 89.7479 | 18.262 | 2012-11-23 09:45 |  | 0 |  | 89.7479 | -30.2885 | 3647.2885 | 14.8501
2012-11-23 | 10:00 | 2012-11-23 10:00 | 58.6154 | 89.7854 | 18.261 | 2012-11-23 10:00 |  | 0 |  | 89.7854 | -30.326 | 3647.326 | 14.8126
2012-11-23 | 10:15 | 2012-11-23 10:15 | 58.6445 | 89.8145 | 18.258 | 2012-11-23 10:15 |  | 0 |  | 89.8145 | -30.3551 | 3647.3551 | 14.7835
2012-11-23 | 10:30 | 2012-11-23 10:30 | 58.666 | 89.836 | 18.256 | 2012-11-23 10:30 |  | 0 |  | 89.836 | -30.3766 | 3647.3766 | 14.762
2012-11-23 | 10:45 | 2012-11-23 10:45 | 58.6843 | 89.8543 | 18.254 | 2012-11-23 10:45 |  | 0 |  | 89.8543 | -30.3949 | 3647.3949 | 14.7437
2012-11-23 | 11:00 | 2012-11-23 11:00 | 58.697 | 89.867 | 18.252 | 2012-11-23 11:00 |  | 0 |  | 89.867 | -30.4076 | 3647.4076 | 14.731
2012-11-23 | 11:15 | 2012-11-23 11:15 | 58.2979 | 89.4679 | 18.262 | 2012-11-23 11:15 |  | 0 |  | 89.4679 | -30.0085 | 3647.0085 | 15.1301
2012-11-23 | 11:30 | 2012-11-23 11:30 | 58.5704 | 89.7404 | 18.272 | 2012-11-23 11:30 |  | 0 |  | 89.7404 | -30.281 | 3647.281 | 14.8576
2012-11-23 | 11:45 | 2012-11-23 11:45 | 58.6258 | 89.7958 | 18.264 | 2012-11-23 11:45 |  | 0 |  | 89.7958 | -30.3364 | 3647.3364 | 14.8022
2012-11-23 | 12:00 | 2012-11-23 12:00 | 58.6531 | 89.8231 | 18.254 | 2012-11-23 12:00 |  | 0 |  | 89.8231 | -30.3637 | 3647.3637 | 14.7749
2012-11-23 | 12:15 | 2012-11-23 12:15 | 58.6719 | 89.8419 | 18.252 | 2012-11-23 12:15 |  | 0 |  | 89.8419 | -30.3825 | 3647.3825 | 14.7561
2012-11-23 | 12:30 | 2012-11-23 12:30 | 58.6874 | 89.8574 | 18.255 | 2012-11-23 12:30 |  | 0 |  | 89.8574 | -30.398 | 3647.398 | 14.7406
2012-11-23 | 12:45 | 2012-11-23 12:45 | 58.6962 | 89.8662 | 18.26 | 2012-11-23 12:45 |  | 0 |  | 89.8662 | -30.4068 | 3647.4068 | 14.7318
2012-11-23 | 13:00 | 2012-11-23 13:00 | 58.7061 | 89.8761 | 18.26 | 2012-11-23 13:00 |  | 0 |  | 89.8761 | -30.4167 | 3647.4167 | 14.7219
2012-11-23 | 13:15 | 2012-11-23 13:15 | 58.7146 | 89.8846 | 18.259 | 2012-11-23 13:15 |  | 0 |  | 89.8846 | -30.4252 | 3647.4252 | 14.7134
2012-11-23 | 13:30 | 2012-11-23 13:30 | 58.7208 | 89.8908 | 18.258 | 2012-11-23 13:30 |  | 0 |  | 89.8908 | -30.4314 | 3647.4314 | 14.7072
2012-11-23 | 13:45 | 2012-11-23 13:45 | 58.4313 | 89.6013 | 18.263 | 2012-11-23 13:45 |  | 0 |  | 89.6013 | -30.1419 | 3647.1419 | 14.9967
2012-11-23 | 14:00 | 2012-11-23 14:00 | 58.6063 | 89.7763 | 18.27 | 2012-11-23 14:00 |  | 0 |  | 89.7763 | -30.3169 | 3647.3169 | 14.8217
2012-11-23 | 14:15 | 2012-11-23 14:15 | 58.6437 | 89.8137 | 18.273 | 2012-11-23 14:15 |  | 0 |  | 89.8137 | -30.3543 | 3647.3543 | 14.7843
2012-11-23 | 14:30 | 2012-11-23 14:30 | 58.6637 | 89.8337 | 18.275 | 2012-11-23 14:30 |  | 0 |  | 89.8337 | -30.3743 | 3647.3743 | 14.7643
2012-11-23 | 14:45 | 2012-11-23 14:45 | 58.6742 | 89.8442 | 18.274 | 2012-11-23 14:45 |  | 0 |  | 89.8442 | -30.3848 | 3647.3848 | 14.7538
2012-11-23 | 15:00 | 2012-11-23 15:00 | 58.6849 | 89.8549 | 18.272 | 2012-11-23 15:00 |  | 0 |  | 89.8549 | -30.3955 | 3647.3955 | 14.7431
2012-11-23 | 15:15 | 2012-11-23 15:15 | 58.6661 | 89.8361 | 18.271 | 2012-11-23 15:15 |  | 0 |  | 89.8361 | -30.3767 | 3647.3767 | 14.7619
2012-11-23 | 15:30 | 2012-11-23 15:30 | 58.6223 | 89.7923 | 18.267 | 2012-11-23 15:30 |  | 0 |  | 89.7923 | -30.3329 | 3647.3329 | 14.8057
2012-11-23 | 15:45 | 2012-11-23 15:45 | 58.6361 | 89.8061 | 18.264 | 2012-11-23 15:45 |  | 0 |  | 89.8061 | -30.3467 | 3647.3467 | 14.7919
2012-11-23 | 16:00 | 2012-11-23 16:00 | 58.6462 | 89.8162 | 18.261 | 2012-11-23 16:00 |  | 0 |  | 89.8162 | -30.3568 | 3647.3568 | 14.7818
2012-11-23 | 16:15 | 2012-11-23 16:15 | 58.6563 | 89.8263 | 18.259 | 2012-11-23 16:15 |  | 0 |  | 89.8263 | -30.3669 | 3647.3669 | 14.7717
2012-11-23 | 16:30 | 2012-11-23 16:30 | 58.6644 | 89.8344 | 18.259 | 2012-11-23 16:30 |  | 0 |  | 89.8344 | -30.375 | 3647.375 | 14.7636
2012-11-23 | 16:45 | 2012-11-23 16:45 | 58.667 | 89.837 | 18.259 | 2012-11-23 16:45 |  | 0 |  | 89.837 | -30.3776 | 3647.3776 | 14.761
2012-11-23 | 17:00 | 2012-11-23 17:00 | 58.6701 | 89.8401 | 18.257 | 2012-11-23 17:00 |  | 0 |  | 89.8401 | -30.3807 | 3647.3807 | 14.7579
2012-11-23 | 17:15 | 2012-11-23 17:15 | 58.4314 | 89.6014 | 18.261 | 2012-11-23 17:15 |  | 0 |  | 89.6014 | -30.142 | 3647.142 | 14.9966
2012-11-23 | 17:30 | 2012-11-23 17:30 | 58.5513 | 89.7213 | 18.269 | 2012-11-23 17:30 |  | 0 |  | 89.7213 | -30.2619 | 3647.2619 | 14.8767
2012-11-23 | 17:45 | 2012-11-23 17:45 | 58.5813 | 89.7513 | 18.271 | 2012-11-23 17:45 |  | 0 |  | 89.7513 | -30.2919 | 3647.2919 | 14.8467
2012-11-23 | 18:00 | 2012-11-23 18:00 | 58.5979 | 89.7679 | 18.271 | 2012-11-23 18:00 |  | 0 |  | 89.7679 | -30.3085 | 3647.3085 | 14.8301
2012-11-23 | 18:15 | 2012-11-23 18:15 | 58.61 | 89.78 | 18.273 | 2012-11-23 18:15 |  | 0 |  | 89.78 | -30.3206 | 3647.3206 | 14.818
2012-11-23 | 18:30 | 2012-11-23 18:30 | 58.6222 | 89.7922 | 18.269 | 2012-11-23 18:30 |  | 0 |  | 89.7922 | -30.3328 | 3647.3328 | 14.8058
2012-11-23 | 18:45 | 2012-11-23 18:45 | 58.6298 | 89.7998 | 18.266 | 2012-11-23 18:45 |  | 0 |  | 89.7998 | -30.3404 | 3647.3404 | 14.7982
2012-11-23 | 19:00 | 2012-11-23 19:00 | 58.6341 | 89.8041 | 18.262 | 2012-11-23 19:00 |  | 0 |  | 89.8041 | -30.3447 | 3647.3447 | 14.7939
2012-11-23 | 19:15 | 2012-11-23 19:15 | 58.6411 | 89.8111 | 18.26 | 2012-11-23 19:15 |  | 0 |  | 89.8111 | -30.3517 | 3647.3517 | 14.7869
2012-11-23 | 19:30 | 2012-11-23 19:30 | 58.6467 | 89.8167 | 18.258 | 2012-11-23 19:30 |  | 0 |  | 89.8167 | -30.3573 | 3647.3573 | 14.7813
2012-11-23 | 19:45 | 2012-11-23 19:45 | 58.5659 | 89.7359 | 18.256 | 2012-11-23 19:45 |  | 0 |  | 89.7359 | -30.2765 | 3647.2765 | 14.8621
2012-11-23 | 20:00 | 2012-11-23 20:00 | 58.5826 | 89.7526 | 18.255 | 2012-11-23 20:00 |  | 0 |  | 89.7526 | -30.2932 | 3647.2932 | 14.8454
2012-11-23 | 20:15 | 2012-11-23 20:15 | 58.5981 | 89.7681 | 18.254 | 2012-11-23 20:15 |  | 0 |  | 89.7681 | -30.3087 | 3647.3087 | 14.8299
2012-11-23 | 20:30 | 2012-11-23 20:30 | 58.6093 | 89.7793 | 18.254 | 2012-11-23 20:30 |  | 0 |  | 89.7793 | -30.3199 | 3647.3199 | 14.8187
2012-11-23 | 20:45 | 2012-11-23 20:45 | 58.6227 | 89.7927 | 18.254 | 2012-11-23 20:45 |  | 0 |  | 89.7927 | -30.3333 | 3647.3333 | 14.8053
2012-11-23 | 21:00 | 2012-11-23 21:00 | 58.6329 | 89.8029 | 18.253 | 2012-11-23 21:00 |  | 0 |  | 89.8029 | -30.3435 | 3647.3435 | 14.7951
2012-11-23 | 21:15 | 2012-11-23 21:15 | 58.6423 | 89.8123 | 18.252 | 2012-11-23 21:15 |  | 0 |  | 89.8123 | -30.3529 | 3647.3529 | 14.7857
2012-11-23 | 21:30 | 2012-11-23 21:30 | 58.6511 | 89.8211 | 18.251 | 2012-11-23 21:30 |  | 0 |  | 89.8211 | -30.3617 | 3647.3617 | 14.7769
2012-11-23 | 21:45 | 2012-11-23 21:45 | 58.6613 | 89.8313 | 18.251 | 2012-11-23 21:45 |  | 0 |  | 89.8313 | -30.3719 | 3647.3719 | 14.7667
2012-11-23 | 22:00 | 2012-11-23 22:00 | 58.6701 | 89.8401 | 18.251 | 2012-11-23 22:00 |  | 0 |  | 89.8401 | -30.3807 | 3647.3807 | 14.7579
2012-11-23 | 22:15 | 2012-11-23 22:15 | 58.6766 | 89.8466 | 18.251 | 2012-11-23 22:15 |  | 0 |  | 89.8466 | -30.3872 | 3647.3872 | 14.7514
2012-11-23 | 22:30 | 2012-11-23 22:30 | 58.6838 | 89.8538 | 18.251 | 2012-11-23 22:30 |  | 0 |  | 89.8538 | -30.3944 | 3647.3944 | 14.7442
2012-11-23 | 22:45 | 2012-11-23 22:45 | 58.6891 | 89.8591 | 18.25 | 2012-11-23 22:45 |  | 0 |  | 89.8591 | -30.3997 | 3647.3997 | 14.7389
2012-11-23 | 23:00 | 2012-11-23 23:00 | 58.6945 | 89.8645 | 18.25 | 2012-11-23 23:00 |  | 0 |  | 89.8645 | -30.4051 | 3647.4051 | 14.7335
2012-11-23 | 23:15 | 2012-11-23 23:15 | 58.6148 | 89.7848 | 18.25 | 2012-11-23 23:15 |  | 0 |  | 89.7848 | -30.3254 | 3647.3254 | 14.8132
2012-11-23 | 23:30 | 2012-11-23 23:30 | 58.4623 | 89.6323 | 18.258 | 2012-11-23 23:30 |  | 0 |  | 89.6323 | -30.1729 | 3647.1729 | 14.9657
2012-11-23 | 23:45 | 2012-11-23 23:45 | 58.5433 | 89.7133 | 18.267 | 2012-11-23 23:45 |  | 0 |  | 89.7133 | -30.2539 | 3647.2539 | 14.8847
2012-11-24 | 0:00 | 2012-11-24 | 58.584 | 89.754 | 18.267 | 2012-11-24 |  | 0 |  | 89.754 | -30.2946 | 3647.2946 | 14.844
2012-11-24 | 0:15 | 2012-11-24 00:15 | 58.6134 | 89.7834 | 18.267 | 2012-11-24 00:15 |  | 0 |  | 89.7834 | -30.324 | 3647.324 | 14.8146
2012-11-24 | 0:30 | 2012-11-24 00:30 | 58.6374 | 89.8074 | 18.266 | 2012-11-24 00:30 |  | 0 |  | 89.8074 | -30.348 | 3647.348 | 14.7906
2012-11-24 | 0:45 | 2012-11-24 00:45 | 58.6536 | 89.8236 | 18.262 | 2012-11-24 00:45 |  | 0 |  | 89.8236 | -30.3642 | 3647.3642 | 14.7744
2012-11-24 | 1:00 | 2012-11-24 01:00 | 58.6703 | 89.8403 | 18.259 | 2012-11-24 01:00 |  | 0 |  | 89.8403 | -30.3809 | 3647.3809 | 14.7577
2012-11-24 | 1:15 | 2012-11-24 01:15 | 58.6852 | 89.8552 | 18.256 | 2012-11-24 01:15 |  | 0 |  | 89.8552 | -30.3958 | 3647.3958 | 14.7428
2012-11-24 | 1:30 | 2012-11-24 01:30 | 58.6952 | 89.8652 | 18.254 | 2012-11-24 01:30 |  | 0 |  | 89.8652 | -30.4058 | 3647.4058 | 14.7328
2012-11-24 | 1:45 | 2012-11-24 01:45 | 58.7046 | 89.8746 | 18.252 | 2012-11-24 01:45 |  | 0 |  | 89.8746 | -30.4152 | 3647.4152 | 14.7234
2012-11-24 | 2:00 | 2012-11-24 02:00 | 58.7137 | 89.8837 | 18.25 | 2012-11-24 02:00 |  | 0 |  | 89.8837 | -30.4243 | 3647.4243 | 14.7143
2012-11-24 | 2:15 | 2012-11-24 02:15 | 58.722 | 89.892 | 18.249 | 2012-11-24 02:15 |  | 0 |  | 89.892 | -30.4326 | 3647.4326 | 14.706
2012-11-24 | 2:30 | 2012-11-24 02:30 | 58.7275 | 89.8975 | 18.248 | 2012-11-24 02:30 |  | 0 |  | 89.8975 | -30.4381 | 3647.4381 | 14.7005
2012-11-24 | 2:45 | 2012-11-24 02:45 | 58.7339 | 89.9039 | 18.249 | 2012-11-24 02:45 |  | 0 |  | 89.9039 | -30.4445 | 3647.4445 | 14.6941
2012-11-24 | 3:00 | 2012-11-24 03:00 | 58.7391 | 89.9091 | 18.25 | 2012-11-24 03:00 |  | 0 |  | 89.9091 | -30.4497 | 3647.4497 | 14.6889
2012-11-24 | 3:15 | 2012-11-24 03:15 | 58.74 | 89.91 | 18.249 | 2012-11-24 03:15 |  | 0 |  | 89.91 | -30.4506 | 3647.4506 | 14.688
2012-11-24 | 3:30 | 2012-11-24 03:30 | 58.7415 | 89.9115 | 18.25 | 2012-11-24 03:30 |  | 0 |  | 89.9115 | -30.4521 | 3647.4521 | 14.6865
2012-11-24 | 3:45 | 2012-11-24 03:45 | 58.7426 | 89.9126 | 18.249 | 2012-11-24 03:45 |  | 0 |  | 89.9126 | -30.4532 | 3647.4532 | 14.6854
2012-11-24 | 4:00 | 2012-11-24 04:00 | 58.7426 | 89.9126 | 18.248 | 2012-11-24 04:00 |  | 0 |  | 89.9126 | -30.4532 | 3647.4532 | 14.6854
2012-11-24 | 4:15 | 2012-11-24 04:15 | 58.7416 | 89.9116 | 18.248 | 2012-11-24 04:15 |  | 0 |  | 89.9116 | -30.4522 | 3647.4522 | 14.6864
2012-11-24 | 4:30 | 2012-11-24 04:30 | 58.741 | 89.911 | 18.248 | 2012-11-24 04:30 |  | 0 |  | 89.911 | -30.4516 | 3647.4516 | 14.687
2012-11-24 | 4:45 | 2012-11-24 04:45 | 58.7396 | 89.9096 | 18.248 | 2012-11-24 04:45 |  | 0 |  | 89.9096 | -30.4502 | 3647.4502 | 14.6884
2012-11-24 | 5:00 | 2012-11-24 05:00 | 58.7404 | 89.9104 | 18.248 | 2012-11-24 05:00 |  | 0 |  | 89.9104 | -30.451 | 3647.451 | 14.6876
2012-11-24 | 5:15 | 2012-11-24 05:15 | 58.7409 | 89.9109 | 18.248 | 2012-11-24 05:15 |  | 0 |  | 89.9109 | -30.4515 | 3647.4515 | 14.6871
2012-11-24 | 5:30 | 2012-11-24 05:30 | 58.7385 | 89.9085 | 18.248 | 2012-11-24 05:30 |  | 0 |  | 89.9085 | -30.4491 | 3647.4491 | 14.6895
2012-11-24 | 5:45 | 2012-11-24 05:45 | 58.7357 | 89.9057 | 18.247 | 2012-11-24 05:45 |  | 0 |  | 89.9057 | -30.4463 | 3647.4463 | 14.6923
2012-11-24 | 6:00 | 2012-11-24 06:00 | 58.7368 | 89.9068 | 18.247 | 2012-11-24 06:00 |  | 0 |  | 89.9068 | -30.4474 | 3647.4474 | 14.6912
2012-11-24 | 6:15 | 2012-11-24 06:15 | 58.7362 | 89.9062 | 18.247 | 2012-11-24 06:15 |  | 0 |  | 89.9062 | -30.4468 | 3647.4468 | 14.6918
2012-11-24 | 6:30 | 2012-11-24 06:30 | 58.7351 | 89.9051 | 18.247 | 2012-11-24 06:30 |  | 0 |  | 89.9051 | -30.4457 | 3647.4457 | 14.6929
2012-11-24 | 6:45 | 2012-11-24 06:45 | 58.7343 | 89.9043 | 18.247 | 2012-11-24 06:45 |  | 0 |  | 89.9043 | -30.4449 | 3647.4449 | 14.6937
2012-11-24 | 7:00 | 2012-11-24 07:00 | 58.735 | 89.905 | 18.247 | 2012-11-24 07:00 |  | 0 |  | 89.905 | -30.4456 | 3647.4456 | 14.693
2012-11-24 | 7:15 | 2012-11-24 07:15 | 58.7364 | 89.9064 | 18.247 | 2012-11-24 07:15 |  | 0 |  | 89.9064 | -30.447 | 3647.447 | 14.6916
2012-11-24 | 7:30 | 2012-11-24 07:30 | 58.4691 | 89.6391 | 18.251 | 2012-11-24 07:30 |  | 0 |  | 89.6391 | -30.1797 | 3647.1797 | 14.9589
2012-11-24 | 7:45 | 2012-11-24 07:45 | 58.596 | 89.766 | 18.263 | 2012-11-24 07:45 |  | 0 |  | 89.766 | -30.3066 | 3647.3066 | 14.832
2012-11-24 | 8:00 | 2012-11-24 08:00 | 58.6337 | 89.8037 | 18.266 | 2012-11-24 08:00 |  | 0 |  | 89.8037 | -30.3443 | 3647.3443 | 14.7943
2012-11-24 | 8:15 | 2012-11-24 08:15 | 58.6547 | 89.8247 | 18.264 | 2012-11-24 08:15 |  | 0 |  | 89.8247 | -30.3653 | 3647.3653 | 14.7733
2012-11-24 | 8:30 | 2012-11-24 08:30 | 58.6693 | 89.8393 | 18.264 | 2012-11-24 08:30 |  | 0 |  | 89.8393 | -30.3799 | 3647.3799 | 14.7587
2012-11-24 | 8:45 | 2012-11-24 08:45 | 58.6821 | 89.8521 | 18.26 | 2012-11-24 08:45 |  | 0 |  | 89.8521 | -30.3927 | 3647.3927 | 14.7459
2012-11-24 | 9:00 | 2012-11-24 09:00 | 58.6913 | 89.8613 | 18.259 | 2012-11-24 09:00 |  | 0 |  | 89.8613 | -30.4019 | 3647.4019 | 14.7367
2012-11-24 | 9:15 | 2012-11-24 09:15 | 58.6974 | 89.8674 | 18.257 | 2012-11-24 09:15 |  | 0 |  | 89.8674 | -30.408 | 3647.408 | 14.7306
2012-11-24 | 9:30 | 2012-11-24 09:30 | 58.7039 | 89.8739 | 18.255 | 2012-11-24 09:30 |  | 0 |  | 89.8739 | -30.4145 | 3647.4145 | 14.7241
2012-11-24 | 9:45 | 2012-11-24 09:45 | 58.71 | 89.88 | 18.253 | 2012-11-24 09:45 |  | 0 |  | 89.88 | -30.4206 | 3647.4206 | 14.718
2012-11-24 | 10:00 | 2012-11-24 10:00 | 58.6391 | 89.8091 | 18.251 | 2012-11-24 10:00 |  | 0 |  | 89.8091 | -30.3497 | 3647.3497 | 14.7889
2012-11-24 | 10:15 | 2012-11-24 10:15 | 58.6533 | 89.8233 | 18.249 | 2012-11-24 10:15 |  | 0 |  | 89.8233 | -30.3639 | 3647.3639 | 14.7747
2012-11-24 | 10:30 | 2012-11-24 10:30 | 58.3505 | 89.5205 | 18.256 | 2012-11-24 10:30 |  | 0 |  | 89.5205 | -30.0611 | 3647.0611 | 15.0775
2012-11-24 | 10:45 | 2012-11-24 10:45 | 58.4418 | 89.6118 | 18.264 | 2012-11-24 10:45 |  | 0 |  | 89.6118 | -30.1524 | 3647.1524 | 14.9862
2012-11-24 | 11:00 | 2012-11-24 11:00 | 58.5024 | 89.6724 | 18.266 | 2012-11-24 11:00 |  | 0 |  | 89.6724 | -30.213 | 3647.213 | 14.9256
2012-11-24 | 11:15 | 2012-11-24 11:15 | 58.4507 | 89.6207 | 18.265 | 2012-11-24 11:15 |  | 0 |  | 89.6207 | -30.1613 | 3647.1613 | 14.9773
2012-11-24 | 11:30 | 2012-11-24 11:30 | 58.3588 | 89.5288 | 18.264 | 2012-11-24 11:30 |  | 0 |  | 89.5288 | -30.0694 | 3647.0694 | 15.0692
2012-11-24 | 11:45 | 2012-11-24 11:45 | 57.9035 | 89.0735 | 18.275 | 2012-11-24 11:45 |  | 0 |  | 89.0735 | -29.6141 | 3646.6141 | 15.5245
2012-11-24 | 12:00 | 2012-11-24 12:00 | 58.0241 | 89.1941 | 18.279 | 2012-11-24 12:00 |  | 0 |  | 89.1941 | -29.7347 | 3646.7347 | 15.4039
2012-11-24 | 12:15 | 2012-11-24 12:15 | 56.953 | 88.123 | 18.29 | 2012-11-24 12:15 |  | 0 |  | 88.123 | -28.6636 | 3645.6636 | 16.475
2012-11-24 | 12:30 | 2012-11-24 12:30 | 57.7083 | 88.8783 | 18.287 | 2012-11-24 12:30 |  | 0 |  | 88.8783 | -29.4189 | 3646.4189 | 15.7197
2012-11-24 | 12:45 | 2012-11-24 12:45 | 57.9286 | 89.0986 | 18.282 | 2012-11-24 12:45 |  | 0 |  | 89.0986 | -29.6392 | 3646.6392 | 15.4994
2012-11-24 | 13:00 | 2012-11-24 13:00 | 57.9527 | 89.1227 | 18.271 | 2012-11-24 13:00 |  | 0 |  | 89.1227 | -29.6633 | 3646.6633 | 15.4753
2012-11-24 | 13:15 | 2012-11-24 13:15 | 58.011 | 89.181 | 18.265 | 2012-11-24 13:15 |  | 0 |  | 89.181 | -29.7216 | 3646.7216 | 15.417
2012-11-24 | 13:30 | 2012-11-24 13:30 | 54.3501 | 85.5201 | 18.281 | 2012-11-24 13:30 |  | 0 |  | 85.5201 | -26.0607 | 3643.0607 | 19.0779
2012-11-24 | 13:45 | 2012-11-24 13:45 | 57.4147 | 88.5847 | 18.286 | 2012-11-24 13:45 |  | 0 |  | 88.5847 | -29.1253 | 3646.1253 | 16.0133
2012-11-24 | 14:00 | 2012-11-24 14:00 | 57.6846 | 88.8546 | 18.288 | 2012-11-24 14:00 |  | 0 |  | 88.8546 | -29.3952 | 3646.3952 | 15.7434
2012-11-24 | 14:15 | 2012-11-24 14:15 | 57.8485 | 89.0185 | 18.277 | 2012-11-24 14:15 |  | 0 |  | 89.0185 | -29.5591 | 3646.5591 | 15.5795
2012-11-24 | 14:30 | 2012-11-24 14:30 | 57.967 | 89.137 | 18.269 | 2012-11-24 14:30 |  | 0 |  | 89.137 | -29.6776 | 3646.6776 | 15.461
2012-11-24 | 14:45 | 2012-11-24 14:45 | 58.0588 | 89.2288 | 18.266 | 2012-11-24 14:45 | 12.987 | 30 | 26.026 | 59.2288 | 0.23058 | 3616.7694 | 15.2306
2012-11-24 | 15:00 | 2012-11-24 15:00 | 58.0302 | 89.2002 | 18.264 | 2012-11-24 15:00 | 12.987 | 30 | 24.747 | 59.2002 | 0.25918 | 3616.7408 | 15.2592
2012-11-24 | 15:15 | 2012-11-24 15:15 | 57.5339 | 88.7039 | 18.279 | 2012-11-24 15:15 | 12.984 | 29.993 | 24.273 | 58.7109 | 0.74855 | 3616.2515 | 15.7485
2012-11-24 | 15:30 | 2012-11-24 15:30 | 56.9016 | 88.0716 | 18.294 | 2012-11-24 15:30 | 12.985 | 29.9953 | 24.003 | 58.0763 | 1.3832 | 3615.6168 | 16.3832
2012-11-24 | 15:45 | 2012-11-24 15:45 | 56.5729 | 87.7429 | 18.308 | 2012-11-24 15:45 | 12.982 | 29.9884 | 23.327 | 57.7545 | 1.7049 | 3615.2951 | 16.7049
2012-11-24 | 16:00 | 2012-11-24 16:00 | 56.7961 | 87.9661 | 18.312 | 2012-11-24 16:00 | 12.985 | 29.9953 | 22.603 | 57.9708 | 1.4887 | 3615.5113 | 16.4887
2012-11-24 | 16:15 | 2012-11-24 16:15 | 57.195 | 88.365 | 18.295 | 2012-11-24 16:15 | 12.985 | 29.9953 | 21.834 | 58.3697 | 1.0898 | 3615.9102 | 16.0898
2012-11-24 | 16:30 | 2012-11-24 16:30 | 57.3757 | 88.5457 | 18.275 | 2012-11-24 16:30 | 12.983 | 29.9907 | 20.76 | 58.555 | 0.90444 | 3616.0956 | 15.9044
2012-11-24 | 16:45 | 2012-11-24 16:45 | 57.4049 | 88.5749 | 18.266 | 2012-11-24 16:45 | 12.983 | 29.9907 | 19.522 | 58.5842 | 0.87524 | 3616.1248 | 15.8752
2012-11-24 | 17:00 | 2012-11-24 17:00 | 57.4746 | 88.6446 | 18.265 | 2012-11-24 17:00 | 12.984 | 29.993 | 18.391 | 58.6516 | 0.80785 | 3616.1921 | 15.8079
2012-11-24 | 17:15 | 2012-11-24 17:15 | 57.6183 | 88.7883 | 18.261 | 2012-11-24 17:15 | 12.987 | 30 | 17.464 | 58.7883 | 0.67108 | 3616.3289 | 15.6711
2012-11-24 | 17:30 | 2012-11-24 17:30 | 57.7362 | 88.9062 | 18.259 | 2012-11-24 17:30 | 12.984 | 29.993 | 16.814 | 58.9132 | 0.54625 | 3616.4538 | 15.5462
2012-11-24 | 17:45 | 2012-11-24 17:45 | 57.8317 | 89.0017 | 18.26 | 2012-11-24 17:45 | 12.985 | 29.9953 | 16.318 | 59.0063 | 0.45306 | 3616.5469 | 15.4531
2012-11-24 | 18:00 | 2012-11-24 18:00 | 57.9084 | 89.0784 | 18.26 | 2012-11-24 18:00 | 12.983 | 29.9907 | 15.894 | 59.0877 | 0.37174 | 3616.6283 | 15.3717
2012-11-24 | 18:15 | 2012-11-24 18:15 | 57.9765 | 89.1465 | 18.26 | 2012-11-24 18:15 | 12.985 | 29.9953 | 15.623 | 59.1512 | 0.30826 | 3616.6917 | 15.3083
2012-11-24 | 18:30 | 2012-11-24 18:30 | 58.0303 | 89.2003 | 18.26 | 2012-11-24 18:30 | 12.984 | 29.993 | 15.534 | 59.2073 | 0.25215 | 3616.7479 | 15.2521
2012-11-24 | 18:45 | 2012-11-24 18:45 | 58.0759 | 89.2459 | 18.26 | 2012-11-24 18:45 | 12.985 | 29.9953 | 15.512 | 59.2506 | 0.20886 | 3616.7911 | 15.2089
2012-11-24 | 19:00 | 2012-11-24 19:00 | 58.1152 | 89.2852 | 18.26 | 2012-11-24 19:00 | 12.985 | 29.9953 | 15.397 | 59.2899 | 0.16956 | 3616.8304 | 15.1696
2012-11-24 | 19:15 | 2012-11-24 19:15 | 57.9475 | 89.1175 | 18.268 | 2012-11-24 19:15 | 12.983 | 29.9907 | 15.253 | 59.1268 | 0.33264 | 3616.6674 | 15.3326
2012-11-24 | 19:30 | 2012-11-24 19:30 | 58.0611 | 89.2311 | 18.278 | 2012-11-24 19:30 | 12.985 | 29.9953 | 15.196 | 59.2357 | 0.22366 | 3616.7763 | 15.2237
2012-11-24 | 19:45 | 2012-11-24 19:45 | 57.9668 | 89.1368 | 18.279 | 2012-11-24 19:45 | 12.984 | 29.993 | 15.074 | 59.1438 | 0.31565 | 3616.6843 | 15.3157
2012-11-24 | 20:00 | 2012-11-24 20:00 | 57.9637 | 89.1337 | 18.277 | 2012-11-24 20:00 | 12.987 | 30 | 14.875 | 59.1337 | 0.32568 | 3616.6743 | 15.3257
2012-11-24 | 20:15 | 2012-11-24 20:15 | 58.0251 | 89.1951 | 18.276 | 2012-11-24 20:15 | 12.987 | 30 | 14.689 | 59.1951 | 0.26428 | 3616.7357 | 15.2643
2012-11-24 | 20:30 | 2012-11-24 20:30 | 57.9902 | 89.1602 | 18.274 | 2012-11-24 20:30 | 12.986 | 29.9977 | 14.53 | 59.1625 | 0.29687 | 3616.7031 | 15.2969
2012-11-24 | 20:45 | 2012-11-24 20:45 | 58.0469 | 89.2169 | 18.269 | 2012-11-24 20:45 | 12.986 | 29.9977 | 14.321 | 59.2192 | 0.24017 | 3616.7598 | 15.2402
2012-11-24 | 21:00 | 2012-11-24 21:00 | 58.0969 | 89.2669 | 18.267 | 2012-11-24 21:00 | 12.99 | 30.0069 | 14.178 | 59.26 | 0.19941 | 3616.8006 | 15.1994
2012-11-24 | 21:15 | 2012-11-24 21:15 | 58.1361 | 89.3061 | 18.264 | 2012-11-24 21:15 | 12.986 | 29.9977 | 14.004 | 59.3084 | 0.15097 | 3616.849 | 15.151
2012-11-24 | 21:30 | 2012-11-24 21:30 | 55.4902 | 86.6602 | 18.266 | 2012-11-24 21:30 | 12.99 | 30.0069 | 14.021 | 56.6533 | 2.8061 | 3614.1939 | 17.8061
2012-11-24 | 21:45 | 2012-11-24 21:45 | 58.048 | 89.218 | 18.276 | 2012-11-24 21:45 | 12.987 | 30 | 13.86 | 59.218 | 0.24138 | 3616.7586 | 15.2414
2012-11-24 | 22:00 | 2012-11-24 22:00 | 58.1247 | 89.2947 | 18.281 | 2012-11-24 22:00 | 12.986 | 29.9977 | 13.859 | 59.297 | 0.16237 | 3616.8376 | 15.1624
2012-11-24 | 22:15 | 2012-11-24 22:15 | 58.1742 | 89.3442 | 18.277 | 2012-11-24 22:15 | 12.984 | 29.993 | 13.774 | 59.3512 | 0.10825 | 3616.8918 | 15.1082
2012-11-24 | 22:30 | 2012-11-24 22:30 | 58.2099 | 89.3799 | 18.276 | 2012-11-24 22:30 | 12.986 | 29.9977 | 13.606 | 59.3822 | 0.07717 | 3616.9228 | 15.0772
2012-11-24 | 22:45 | 2012-11-24 22:45 | 58.2416 | 89.4116 | 18.273 | 2012-11-24 22:45 | 12.985 | 29.9953 | 13.304 | 59.4162 | 0.04316 | 3616.9568 | 15.0432
2012-11-24 | 23:00 | 2012-11-24 23:00 | 58.2685 | 89.4385 | 18.269 | 2012-11-24 23:00 | 12.984 | 29.993 | 13.103 | 59.4455 | 0.01395 | 3616.986 | 15.014
2012-11-24 | 23:15 | 2012-11-24 23:15 | 58.2104 | 89.3804 | 18.266 | 2012-11-24 23:15 | 12.982 | 29.9884 | 12.968 | 59.392 | 0.06743 | 3616.9326 | 15.0674
2012-11-24 | 23:30 | 2012-11-24 23:30 | 58.2401 | 89.4101 | 18.264 | 2012-11-24 23:30 | 12.982 | 29.9884 | 12.608 | 59.4217 | 0.03773 | 3616.9623 | 15.0377
2012-11-24 | 23:45 | 2012-11-24 23:45 | 58.2726 | 89.4426 | 18.262 | 2012-11-24 23:45 | 12.979 | 29.9815 | 12.022 | 59.4611 | -0.0017 | 3617.0017 | 14.9983
2012-11-25 | 0:00 | 2012-11-25 | 58.2981 | 89.4681 | 18.262 | 2012-11-25 | 12.979 | 29.9815 | 11.586 | 59.4866 | -0.0272 | 3617.0272 | 14.9728
2012-11-25 | 0:15 | 2012-11-25 00:15 | 58.3208 | 89.4908 | 18.261 | 2012-11-25 00:15 | 12.975 | 29.9722 | 11.205 | 59.5186 | -0.05914 | 3617.0591 | 14.9409
2012-11-25 | 0:30 | 2012-11-25 00:30 | 58.3427 | 89.5127 | 18.259 | 2012-11-25 00:30 | 12.971 | 29.963 | 11.118 | 59.5497 | -0.09028 | 3617.0903 | 14.9097
2012-11-25 | 0:45 | 2012-11-25 00:45 | 58.3599 | 89.5299 | 18.26 | 2012-11-25 00:45 | 12.972 | 29.9653 | 11.05 | 59.5646 | -0.10517 | 3617.1052 | 14.8948
2012-11-25 | 1:00 | 2012-11-25 01:00 | 58.3755 | 89.5455 | 18.259 | 2012-11-25 01:00 | 12.971 | 29.963 | 10.852 | 59.5825 | -0.12308 | 3617.1231 | 14.8769
2012-11-25 | 1:15 | 2012-11-25 01:15 | 58.39 | 89.56 | 18.259 | 2012-11-25 01:15 | 12.969 | 29.9584 | 10.761 | 59.6016 | -0.1422 | 3617.1422 | 14.8578
2012-11-25 | 1:30 | 2012-11-25 01:30 | 58.4004 | 89.5704 | 18.259 | 2012-11-25 01:30 | 12.972 | 29.9653 | 10.497 | 59.6051 | -0.14567 | 3617.1457 | 14.8543
2012-11-25 | 1:45 | 2012-11-25 01:45 | 58.4126 | 89.5826 | 18.258 | 2012-11-25 01:45 | 12.967 | 29.9538 | 9.921 | 59.6288 | -0.16942 | 3617.1694 | 14.8306
2012-11-25 | 2:00 | 2012-11-25 02:00 | 58.4233 | 89.5933 | 18.258 | 2012-11-25 02:00 | 12.969 | 29.9584 | 9.23 | 59.6349 | -0.1755 | 3617.1755 | 14.8245
2012-11-25 | 2:15 | 2012-11-25 02:15 | 58.437 | 89.607 | 18.258 | 2012-11-25 02:15 | 12.967 | 29.9538 | 8.807 | 59.6532 | -0.19382 | 3617.1938 | 14.8062
2012-11-25 | 2:30 | 2012-11-25 02:30 | 58.4472 | 89.6172 | 18.257 | 2012-11-25 02:30 | 12.966 | 29.9515 | 8.622 | 59.6657 | -0.20633 | 3617.2063 | 14.7937
2012-11-25 | 2:45 | 2012-11-25 02:45 | 58.4556 | 89.6256 | 18.257 | 2012-11-25 02:45 | 12.968 | 29.9561 | 8.542 | 59.6695 | -0.21011 | 3617.2101 | 14.7899
2012-11-25 | 3:00 | 2012-11-25 03:00 | 58.464 | 89.634 | 18.257 | 2012-11-25 03:00 | 12.968 | 29.9561 | 8.478 | 59.6779 | -0.21851 | 3617.2185 | 14.7815
2012-11-25 | 3:15 | 2012-11-25 03:15 | 58.3975 | 89.5675 | 18.256 | 2012-11-25 03:15 | 12.963 | 29.9445 | 8.5 | 59.623 | -0.16356 | 3617.1636 | 14.8364
2012-11-25 | 3:30 | 2012-11-25 03:30 | 58.3933 | 89.5633 | 18.257 | 2012-11-25 03:30 | 12.962 | 29.9422 | 8.468 | 59.6211 | -0.16167 | 3617.1617 | 14.8383
2012-11-25 | 3:45 | 2012-11-25 03:45 | 58.3208 | 89.4908 | 18.256 | 2012-11-25 03:45 | 12.963 | 29.9445 | 8.434 | 59.5463 | -0.08686 | 3617.0869 | 14.9131
2012-11-25 | 4:00 | 2012-11-25 04:00 | 58.2723 | 89.4423 | 18.256 | 2012-11-25 04:00 | 12.962 | 29.9422 | 8.376 | 59.5001 | -0.04067 | 3617.0407 | 14.9593
2012-11-25 | 4:15 | 2012-11-25 04:15 | 58.2886 | 89.4586 | 18.255 | 2012-11-25 04:15 | 12.963 | 29.9445 | 8.237 | 59.5141 | -0.05466 | 3617.0547 | 14.9453
2012-11-25 | 4:30 | 2012-11-25 04:30 | 58.3195 | 89.4895 | 18.254 | 2012-11-25 04:30 | 12.965 | 29.9491 | 8.129 | 59.5403 | -0.08094 | 3617.0809 | 14.9191
2012-11-25 | 4:45 | 2012-11-25 04:45 | 58.3465 | 89.5165 | 18.253 | 2012-11-25 04:45 | 12.965 | 29.9491 | 7.944 | 59.5674 | -0.10794 | 3617.1079 | 14.8921
2012-11-25 | 5:00 | 2012-11-25 05:00 | 58.3684 | 89.5384 | 18.253 | 2012-11-25 05:00 | 12.965 | 29.9491 | 7.717 | 59.5892 | -0.12984 | 3617.1298 | 14.8702
2012-11-25 | 5:15 | 2012-11-25 05:15 | 58.3873 | 89.5573 | 18.252 | 2012-11-25 05:15 | 12.966 | 29.9515 | 7.437 | 59.6058 | -0.14643 | 3617.1464 | 14.8536
2012-11-25 | 5:30 | 2012-11-25 05:30 | 58.4036 | 89.5736 | 18.253 | 2012-11-25 05:30 | 12.966 | 29.9515 | 7.185 | 59.6221 | -0.16273 | 3617.1627 | 14.8373
2012-11-25 | 5:45 | 2012-11-25 05:45 | 58.4163 | 89.5863 | 18.252 | 2012-11-25 05:45 | 12.964 | 29.9468 | 7.041 | 59.6395 | -0.18005 | 3617.18 | 14.82
2012-11-25 | 6:00 | 2012-11-25 06:00 | 58.4267 | 89.5967 | 18.251 | 2012-11-25 06:00 | 12.97 | 29.9607 | 7.082 | 59.636 | -0.17659 | 3617.1766 | 14.8234
2012-11-25 | 6:15 | 2012-11-25 06:15 | 58.4358 | 89.6058 | 18.251 | 2012-11-25 06:15 | 12.971 | 29.963 | 7.116 | 59.6428 | -0.18338 | 3617.1834 | 14.8166
2012-11-25 | 6:30 | 2012-11-25 06:30 | 58.441 | 89.611 | 18.251 | 2012-11-25 06:30 | 12.97 | 29.9607 | 7.091 | 59.6503 | -0.19089 | 3617.1909 | 14.8091
2012-11-25 | 6:45 | 2012-11-25 06:45 | 58.4481 | 89.6181 | 18.251 | 2012-11-25 06:45 | 12.976 | 29.9746 | 7.395 | 59.6435 | -0.18413 | 3617.1841 | 14.8159
2012-11-25 | 7:00 | 2012-11-25 07:00 | 58.4533 | 89.6233 | 18.251 | 2012-11-25 07:00 | 12.975 | 29.9722 | 10.679 | 59.651 | -0.19164 | 3617.1916 | 14.8084
2012-11-25 | 7:15 | 2012-11-25 07:15 | 58.4598 | 89.6298 | 18.251 | 2012-11-25 07:15 | 12.977 | 29.9769 | 16.303 | 59.6529 | -0.19352 | 3617.1935 | 14.8065
2012-11-25 | 7:30 | 2012-11-25 07:30 | 58.4642 | 89.6342 | 18.25 | 2012-11-25 07:30 | 12.974 | 29.9699 | 21.861 | 59.6643 | -0.20485 | 3617.2049 | 14.7951
2012-11-25 | 7:45 | 2012-11-25 07:45 | 58.4693 | 89.6393 | 18.25 | 2012-11-25 07:45 | 12.971 | 29.963 | 27.074 | 59.6763 | -0.21688 | 3617.2169 | 14.7831
2012-11-25 | 8:00 | 2012-11-25 08:00 | 58.4726 | 89.6426 | 18.249 | 2012-11-25 08:00 | 12.972 | 29.9653 | 29.093 | 59.6773 | -0.21787 | 3617.2179 | 14.7821
2012-11-25 | 8:15 | 2012-11-25 08:15 | 58.388 | 89.558 | 18.25 | 2012-11-25 08:15 | 12.97 | 29.9607 | 32.279 | 59.5973 | -0.13789 | 3617.1379 | 14.8621
2012-11-25 | 8:30 | 2012-11-25 08:30 | 58.1072 | 89.2772 | 18.253 | 2012-11-25 08:30 | 12.969 | 29.9584 | 36.234 | 59.3188 | 0.1406 | 3616.8594 | 15.1406
2012-11-25 | 8:45 | 2012-11-25 08:45 | 58.2824 | 89.4524 | 18.263 | 2012-11-25 08:45 | 12.971 | 29.963 | 38.214 | 59.4894 | -0.02998 | 3617.03 | 14.97
2012-11-25 | 9:00 | 2012-11-25 09:00 | 58.3319 | 89.5019 | 18.266 | 2012-11-25 09:00 | 12.972 | 29.9653 | 39.43 | 59.5366 | -0.07717 | 3617.0772 | 14.9228
2012-11-25 | 9:15 | 2012-11-25 09:15 | 58.2579 | 89.4279 | 18.264 | 2012-11-25 09:15 | 12.972 | 29.9653 | 39.774 | 59.4626 | -0.00317 | 3617.0032 | 14.9968
2012-11-25 | 9:30 | 2012-11-25 09:30 | 58.0614 | 89.2314 | 18.268 | 2012-11-25 09:30 | 12.969 | 29.9584 | 39.964 | 59.273 | 0.1864 | 3616.8136 | 15.1864
2012-11-25 | 9:45 | 2012-11-25 09:45 | 58.0707 | 89.2407 | 18.276 | 2012-11-25 09:45 | 12.972 | 29.9653 | 39.268 | 59.2754 | 0.18403 | 3616.816 | 15.184
2012-11-25 | 10:00 | 2012-11-25 10:00 | 58.1496 | 89.3196 | 18.271 | 2012-11-25 10:00 | 12.971 | 29.963 | 38.882 | 59.3566 | 0.10282 | 3616.8972 | 15.1028
2012-11-25 | 10:15 | 2012-11-25 10:15 | 58.0958 | 89.2658 | 18.265 | 2012-11-25 10:15 | 12.968 | 29.9561 | 38.475 | 59.3097 | 0.14969 | 3616.8503 | 15.1497
2012-11-25 | 10:30 | 2012-11-25 10:30 | 58.1545 | 89.3245 | 18.263 | 2012-11-25 10:30 | 12.964 | 29.9468 | 37.671 | 59.3777 | 0.08175 | 3616.9183 | 15.0817
2012-11-25 | 10:45 | 2012-11-25 10:45 | 58.2057 | 89.3757 | 18.258 | 2012-11-25 10:45 | 12.961 | 29.9399 | 36.762 | 59.4358 | 0.02362 | 3616.9764 | 15.0236
2012-11-25 | 11:00 | 2012-11-25 11:00 | 58.2465 | 89.4165 | 18.257 | 2012-11-25 11:00 | 12.958 | 29.933 | 35.699 | 59.4835 | -0.02411 | 3617.0241 | 14.9759
2012-11-25 | 11:15 | 2012-11-25 11:15 | 52.3632 | 83.5332 | 18.285 | 2012-11-25 11:15 | 12.954 | 29.9237 | 34.226 | 53.6095 | 5.85 | 3611.1501 | 20.8499
2012-11-25 | 11:30 | 2012-11-25 11:30 | 52.0752 | 83.2452 | 18.282 | 2012-11-25 11:30 | 12.952 | 29.9191 | 32.77 | 53.3261 | 6.1333 | 3610.8667 | 21.1333
2012-11-25 | 11:45 | 2012-11-25 11:45 | 52.6688 | 83.8388 | 18.289 | 2012-11-25 11:45 | 12.947 | 29.9076 | 31.223 | 53.9312 | 5.5282 | 3611.4718 | 20.5282
2012-11-25 | 12:00 | 2012-11-25 12:00 | 51.4262 | 82.5962 | 18.303 | 2012-11-25 12:00 | 12.945 | 29.903 | 29.401 | 52.6933 | 6.7662 | 3610.2338 | 21.7662
2012-11-25 | 12:15 | 2012-11-25 12:15 | 53.3231 | 84.4931 | 18.31 | 2012-11-25 12:15 | 12.944 | 29.9006 | 28.141 | 54.5925 | 4.867 | 3612.133 | 19.867
2012-11-25 | 12:30 | 2012-11-25 12:30 | 54.0662 | 85.2362 | 18.32 | 2012-11-25 12:30 | 12.941 | 29.8937 | 27.67 | 55.3425 | 4.1169 | 3612.8831 | 19.1169
2012-11-25 | 12:45 | 2012-11-25 12:45 | 54.3469 | 85.5169 | 18.325 | 2012-11-25 12:45 | 12.938 | 29.8868 | 27.72 | 55.6301 | 3.8293 | 3613.1707 | 18.8293
2012-11-25 | 13:00 | 2012-11-25 13:00 | 52.396 | 83.566 | 18.323 | 2012-11-25 13:00 | 12.935 | 29.8799 | 27.72 | 53.6861 | 5.7733 | 3611.2267 | 20.7733
2012-11-25 | 13:15 | 2012-11-25 13:15 | 51.07 | 82.24 | 18.323 | 2012-11-25 13:15 | 12.936 | 29.8822 | 27.955 | 52.3578 | 7.1016 | 3609.8984 | 22.1016
2012-11-25 | 13:30 | 2012-11-25 13:30 | 53.406 | 84.576 | 18.324 | 2012-11-25 13:30 | 12.934 | 29.8775 | 28.206 | 54.6985 | 4.761 | 3612.2391 | 19.7609
2012-11-25 | 13:45 | 2012-11-25 13:45 | 53.9215 | 85.0915 | 18.325 | 2012-11-25 13:45 | 12.931 | 29.8706 | 27.966 | 55.2209 | 4.2385 | 3612.7615 | 19.2385
2012-11-25 | 14:00 | 2012-11-25 14:00 | 54.0365 | 85.2065 | 18.324 | 2012-11-25 14:00 | 12.933 | 29.8752 | 27.484 | 55.3313 | 4.1281 | 3612.8719 | 19.1281
2012-11-25 | 14:15 | 2012-11-25 14:15 | 54.1392 | 85.3092 | 18.322 | 2012-11-25 14:15 | 12.933 | 29.8752 | 27.309 | 55.434 | 4.0254 | 3612.9746 | 19.0254
2012-11-25 | 14:30 | 2012-11-25 14:30 | 55.0949 | 86.2649 | 18.299 | 2012-11-25 14:30 | 12.932 | 29.8729 | 26.799 | 56.392 | 3.0674 | 3613.9326 | 18.0674
2012-11-25 | 14:45 | 2012-11-25 14:45 | 55.2741 | 86.4441 | 18.286 | 2012-11-25 14:45 | 12.932 | 29.8729 | 25.999 | 56.5712 | 2.8882 | 3614.1118 | 17.8882
2012-11-25 | 15:00 | 2012-11-25 15:00 | 55.8629 | 87.0329 | 18.274 | 2012-11-25 15:00 | 12.93 | 29.8683 | 25.45 | 57.1646 | 2.2948 | 3614.7052 | 17.2948
2012-11-25 | 15:15 | 2012-11-25 15:15 | 56.21 | 87.38 | 18.264 | 2012-11-25 15:15 | 12.931 | 29.8706 | 24.862 | 57.5094 | 1.95 | 3615.05 | 16.95
2012-11-25 | 15:30 | 2012-11-25 15:30 | 56.3132 | 87.4832 | 18.271 | 2012-11-25 15:30 | 12.935 | 29.8799 | 24.231 | 57.6034 | 1.8561 | 3615.1439 | 16.8561
2012-11-25 | 15:45 | 2012-11-25 15:45 | 56.2414 | 87.4114 | 18.286 | 2012-11-25 15:45 | 12.931 | 29.8706 | 23.541 | 57.5408 | 1.9186 | 3615.0814 | 16.9186
2012-11-25 | 16:00 | 2012-11-25 16:00 | 56.6483 | 87.8183 | 18.287 | 2012-11-25 16:00 | 12.934 | 29.8775 | 22.714 | 57.9408 | 1.5187 | 3615.4814 | 16.5186
2012-11-25 | 16:15 | 2012-11-25 16:15 | 56.8568 | 88.0268 | 18.283 | 2012-11-25 16:15 | 12.929 | 29.866 | 21.805 | 58.1608 | 1.2986 | 3615.7014 | 16.2986
2012-11-25 | 16:30 | 2012-11-25 16:30 | 56.6362 | 87.8062 | 18.292 | 2012-11-25 16:30 | 12.932 | 29.8729 | 20.631 | 57.9333 | 1.5261 | 3615.4739 | 16.5261
2012-11-25 | 16:45 | 2012-11-25 16:45 | 56.9051 | 88.0751 | 18.294 | 2012-11-25 16:45 | 12.931 | 29.8706 | 19.11 | 58.2045 | 1.2549 | 3615.7451 | 16.2549
2012-11-25 | 17:00 | 2012-11-25 17:00 | 56.9924 | 88.1624 | 18.289 | 2012-11-25 17:00 | 12.935 | 29.8799 | 17.407 | 58.2826 | 1.1769 | 3615.8231 | 16.1769
2012-11-25 | 17:15 | 2012-11-25 17:15 | 56.9676 | 88.1376 | 18.291 | 2012-11-25 17:15 | 12.936 | 29.8822 | 16.023 | 58.2554 | 1.204 | 3615.796 | 16.204
2012-11-25 | 17:30 | 2012-11-25 17:30 | 56.8502 | 88.0202 | 18.3 | 2012-11-25 17:30 | 12.938 | 29.8868 | 14.778 | 58.1334 | 1.326 | 3615.674 | 16.326
2012-11-25 | 17:45 | 2012-11-25 17:45 | 57.1449 | 88.3149 | 18.297 | 2012-11-25 17:45 | 12.943 | 29.8983 | 13.929 | 58.4166 | 1.0428 | 3615.9572 | 16.0428
2012-11-25 | 18:00 | 2012-11-25 18:00 | 57.2795 | 88.4495 | 18.292 | 2012-11-25 18:00 | 12.944 | 29.9006 | 13.585 | 58.5489 | 0.91055 | 3616.0894 | 15.9106
2012-11-25 | 18:15 | 2012-11-25 18:15 | 57.1515 | 88.3215 | 18.295 | 2012-11-25 18:15 | 12.945 | 29.903 | 12.623 | 58.4185 | 1.0409 | 3615.9591 | 16.0409
2012-11-25 | 18:30 | 2012-11-25 18:30 | 57.0093 | 88.1793 | 18.307 | 2012-11-25 18:30 | 12.949 | 29.9122 | 11.58 | 58.2671 | 1.1923 | 3615.8077 | 16.1923
2012-11-25 | 18:45 | 2012-11-25 18:45 | 57.3314 | 88.5014 | 18.3 | 2012-11-25 18:45 | 12.952 | 29.9191 | 10.673 | 58.5823 | 0.87713 | 3616.1229 | 15.8771
2012-11-25 | 19:00 | 2012-11-25 19:00 | 57.4456 | 88.6156 | 18.294 | 2012-11-25 19:00 | 12.95 | 29.9145 | 10.092 | 58.7011 | 0.75831 | 3616.2417 | 15.7583
2012-11-25 | 19:15 | 2012-11-25 19:15 | 57.2392 | 88.4092 | 18.298 | 2012-11-25 19:15 | 12.954 | 29.9237 | 9.982 | 58.4855 | 0.97395 | 3616.026 | 15.974
2012-11-25 | 19:30 | 2012-11-25 19:30 | 57.4014 | 88.5714 | 18.3 | 2012-11-25 19:30 | 12.956 | 29.9284 | 9.427 | 58.643 | 0.81637 | 3616.1836 | 15.8164
2012-11-25 | 19:45 | 2012-11-25 19:45 | 57.4292 | 88.5992 | 18.292 | 2012-11-25 19:45 | 12.958 | 29.933 | 8.781 | 58.6662 | 0.79319 | 3616.2068 | 15.7932
2012-11-25 | 20:00 | 2012-11-25 20:00 | 57.4809 | 88.6509 | 18.291 | 2012-11-25 20:00 | 12.958 | 29.933 | 8.193 | 58.7179 | 0.74149 | 3616.2585 | 15.7415
2012-11-25 | 20:15 | 2012-11-25 20:15 | 57.4556 | 88.6256 | 18.286 | 2012-11-25 20:15 | 12.959 | 29.9353 | 7.599 | 58.6903 | 0.7691 | 3616.2309 | 15.7691
2012-11-25 | 20:30 | 2012-11-25 20:30 | 57.4323 | 88.6023 | 18.284 | 2012-11-25 20:30 | 12.963 | 29.9445 | 7.387 | 58.6578 | 0.80164 | 3616.1984 | 15.8016
2012-11-25 | 20:45 | 2012-11-25 20:45 | 57.5199 | 88.6899 | 18.281 | 2012-11-25 20:45 | 12.963 | 29.9445 | 6.933 | 58.7454 | 0.71404 | 3616.286 | 15.714
2012-11-25 | 21:00 | 2012-11-25 21:00 | 57.595 | 88.765 | 18.279 | 2012-11-25 21:00 | 12.962 | 29.9422 | 6.39 | 58.8228 | 0.63663 | 3616.3634 | 15.6366
2012-11-25 | 21:15 | 2012-11-25 21:15 | 57.5752 | 88.7452 | 18.278 | 2012-11-25 21:15 | 12.967 | 29.9538 | 5.998 | 58.7914 | 0.66798 | 3616.332 | 15.668
2012-11-25 | 21:30 | 2012-11-25 21:30 | 57.6401 | 88.8101 | 18.277 | 2012-11-25 21:30 | 12.966 | 29.9515 | 5.618 | 58.8586 | 0.60077 | 3616.3992 | 15.6008
2012-11-25 | 21:45 | 2012-11-25 21:45 | 57.7019 | 88.8719 | 18.275 | 2012-11-25 21:45 | 12.969 | 29.9584 | 5.459 | 58.9135 | 0.5459 | 3616.4541 | 15.5459
2012-11-25 | 22:00 | 2012-11-25 22:00 | 57.7505 | 88.9205 | 18.273 | 2012-11-25 22:00 | 12.966 | 29.9515 | 5.359 | 58.969 | 0.49037 | 3616.5096 | 15.4904
2012-11-25 | 22:15 | 2012-11-25 22:15 | 57.7997 | 88.9697 | 18.272 | 2012-11-25 22:15 | 12.967 | 29.9538 | 5.421 | 59.0159 | 0.44348 | 3616.5565 | 15.4435
2012-11-25 | 22:30 | 2012-11-25 22:30 | 57.8405 | 89.0105 | 18.271 | 2012-11-25 22:30 | 12.971 | 29.963 | 5.321 | 59.0475 | 0.41192 | 3616.5881 | 15.4119
2012-11-25 | 22:45 | 2012-11-25 22:45 | 57.8751 | 89.0451 | 18.271 | 2012-11-25 22:45 | 12.97 | 29.9607 | 5.103 | 59.0844 | 0.37501 | 3616.625 | 15.375
2012-11-25 | 23:00 | 2012-11-25 23:00 | 57.9074 | 89.0774 | 18.27 | 2012-11-25 23:00 | 12.969 | 29.9584 | 4.986 | 59.119 | 0.3404 | 3616.6596 | 15.3404
2012-11-25 | 23:15 | 2012-11-25 23:15 | 57.9408 | 89.1108 | 18.269 | 2012-11-25 23:15 | 12.972 | 29.9653 | 4.989 | 59.1455 | 0.31393 | 3616.6861 | 15.3139
2012-11-25 | 23:30 | 2012-11-25 23:30 | 57.9685 | 89.1385 | 18.268 | 2012-11-25 23:30 | 12.969 | 29.9584 | 4.968 | 59.1801 | 0.2793 | 3616.7207 | 15.2793
2012-11-25 | 23:45 | 2012-11-25 23:45 | 57.9947 | 89.1647 | 18.267 | 2012-11-25 23:45 | 12.973 | 29.9676 | 4.917 | 59.1971 | 0.26234 | 3616.7377 | 15.2623
2012-11-26 | 0:00 | 2012-11-26 | 58.0207 | 89.1907 | 18.267 | 2012-11-26 | 12.969 | 29.9584 | 4.912 | 59.2323 | 0.2271 | 3616.7729 | 15.2271
2012-11-26 | 0:15 | 2012-11-26 00:15 | 58.0442 | 89.2142 | 18.267 | 2012-11-26 00:15 | 12.969 | 29.9584 | 4.782 | 59.2558 | 0.2036 | 3616.7964 | 15.2036
2012-11-26 | 0:30 | 2012-11-26 00:30 | 58.0651 | 89.2351 | 18.266 | 2012-11-26 00:30 | 12.97 | 29.9607 | 4.693 | 59.2744 | 0.18501 | 3616.815 | 15.185
2012-11-26 | 0:45 | 2012-11-26 00:45 | 58.0912 | 89.2612 | 18.264 | 2012-11-26 00:45 | 12.968 | 29.9561 | 4.631 | 59.3051 | 0.15429 | 3616.8457 | 15.1543
2012-11-26 | 1:00 | 2012-11-26 01:00 | 58.1083 | 89.2783 | 18.264 | 2012-11-26 01:00 | 12.966 | 29.9515 | 4.658 | 59.3268 | 0.13257 | 3616.8674 | 15.1326
2012-11-26 | 1:15 | 2012-11-26 01:15 | 58.1258 | 89.2958 | 18.264 | 2012-11-26 01:15 | 12.969 | 29.9584 | 4.796 | 59.3374 | 0.122 | 3616.878 | 15.122
2012-11-26 | 1:30 | 2012-11-26 01:30 | 58.1438 | 89.3138 | 18.263 | 2012-11-26 01:30 | 12.972 | 29.9653 | 4.87 | 59.3485 | 0.11093 | 3616.8891 | 15.1109
2012-11-26 | 1:45 | 2012-11-26 01:45 | 58.1606 | 89.3306 | 18.262 | 2012-11-26 01:45 | 12.975 | 29.9722 | 4.707 | 59.3584 | 0.10106 | 3616.8989 | 15.1011
2012-11-26 | 2:00 | 2012-11-26 02:00 | 58.1731 | 89.3431 | 18.262 | 2012-11-26 02:00 | 12.975 | 29.9722 | 4.442 | 59.3708 | 0.08856 | 3616.9114 | 15.0886
2012-11-26 | 2:15 | 2012-11-26 02:15 | 58.1925 | 89.3625 | 18.261 | 2012-11-26 02:15 | 12.975 | 29.9722 | 4.207 | 59.3903 | 0.06916 | 3616.9308 | 15.0692
2012-11-26 | 2:30 | 2012-11-26 02:30 | 58.2087 | 89.3787 | 18.261 | 2012-11-26 02:30 | 12.976 | 29.9746 | 4.173 | 59.4041 | 0.05527 | 3616.9447 | 15.0553
2012-11-26 | 2:45 | 2012-11-26 02:45 | 58.2279 | 89.3979 | 18.26 | 2012-11-26 02:45 | 12.974 | 29.9699 | 4.25 | 59.428 | 0.03145 | 3616.9686 | 15.0314
2012-11-26 | 3:00 | 2012-11-26 03:00 | 58.2415 | 89.4115 | 18.26 | 2012-11-26 03:00 | 12.973 | 29.9676 | 4.297 | 59.4439 | 0.01554 | 3616.9845 | 15.0155
2012-11-26 | 3:15 | 2012-11-26 03:15 | 58.2413 | 89.4113 | 18.259 | 2012-11-26 03:15 | 12.972 | 29.9653 | 4.386 | 59.446 | 0.01343 | 3616.9866 | 15.0134
2012-11-26 | 3:30 | 2012-11-26 03:30 | 58.1775 | 89.3475 | 18.259 | 2012-11-26 03:30 | 12.977 | 29.9769 | 4.46 | 59.3706 | 0.08878 | 3616.9112 | 15.0888
2012-11-26 | 3:45 | 2012-11-26 03:45 | 58.1123 | 89.2823 | 18.259 | 2012-11-26 03:45 | 12.979 | 29.9815 | 4.255 | 59.3008 | 0.1586 | 3616.8414 | 15.1586
2012-11-26 | 4:00 | 2012-11-26 04:00 | 58.1281 | 89.2981 | 18.258 | 2012-11-26 04:00 | 12.98 | 29.9838 | 4.126 | 59.3143 | 0.14511 | 3616.8549 | 15.1451
2012-11-26 | 4:15 | 2012-11-26 04:15 | 58.0889 | 89.2589 | 18.258 | 2012-11-26 04:15 | 12.978 | 29.9792 | 4.118 | 59.2797 | 0.17969 | 3616.8203 | 15.1797
2012-11-26 | 4:30 | 2012-11-26 04:30 | 58.1308 | 89.3008 | 18.257 | 2012-11-26 04:30 | 12.983 | 29.9907 | 4.128 | 59.3101 | 0.14934 | 3616.8507 | 15.1493
2012-11-26 | 4:45 | 2012-11-26 04:45 | 58.1667 | 89.3367 | 18.256 | 2012-11-26 04:45 | 12.984 | 29.993 | 4.192 | 59.3437 | 0.11575 | 3616.8843 | 15.1157
2012-11-26 | 5:00 | 2012-11-26 05:00 | 56.9245 | 88.0945 | 18.262 | 2012-11-26 05:00 | 12.983 | 29.9907 | 4.074 | 58.1038 | 1.3556 | 3615.6444 | 16.3556
2012-11-26 | 5:15 | 2012-11-26 05:15 | 58.0635 | 89.2335 | 18.267 | 2012-11-26 05:15 | 12.987 | 30 | 3.871 | 59.2335 | 0.22588 | 3616.7741 | 15.2259
2012-11-26 | 5:30 | 2012-11-26 05:30 | 58.1349 | 89.3049 | 18.275 | 2012-11-26 05:30 | 12.985 | 29.9953 | 3.838 | 59.3096 | 0.14986 | 3616.8501 | 15.1499
2012-11-26 | 5:45 | 2012-11-26 05:45 | 58.1758 | 89.3458 | 18.274 | 2012-11-26 05:45 | 12.988 | 30.0023 | 3.78 | 59.3435 | 0.11589 | 3616.8841 | 15.1159
2012-11-26 | 6:00 | 2012-11-26 06:00 | 58.2033 | 89.3733 | 18.274 | 2012-11-26 06:00 | 12.989 | 30.0046 | 3.855 | 59.3687 | 0.0907 | 3616.9093 | 15.0907
2012-11-26 | 6:15 | 2012-11-26 06:15 | 58.2289 | 89.3989 | 18.27 | 2012-11-26 06:15 | 12.988 | 30.0023 | 3.933 | 59.3966 | 0.06279 | 3616.9372 | 15.0628
2012-11-26 | 6:30 | 2012-11-26 06:30 | 58.2481 | 89.4181 | 18.267 | 2012-11-26 06:30 | 12.992 | 30.0115 | 3.916 | 59.4066 | 0.05283 | 3616.9472 | 15.0528
2012-11-26 | 6:45 | 2012-11-26 06:45 | 58.1648 | 89.3348 | 18.265 | 2012-11-26 06:45 | 12.994 | 30.0161 | 4.094 | 59.3187 | 0.14075 | 3616.8592 | 15.1408
2012-11-26 | 7:00 | 2012-11-26 07:00 | 58.0975 | 89.2675 | 18.262 | 2012-11-26 07:00 | 12.996 | 30.0208 | 7.52 | 59.2467 | 0.21267 | 3616.7873 | 15.2127
2012-11-26 | 7:15 | 2012-11-26 07:15 | 58.1352 | 89.3052 | 18.259 | 2012-11-26 07:15 | 13 | 30.03 | 13.924 | 59.2752 | 0.18421 | 3616.8158 | 15.1842
2012-11-26 | 7:30 | 2012-11-26 07:30 | 58.1684 | 89.3384 | 18.257 | 2012-11-26 07:30 | 13 | 30.03 | 19.89 | 59.3084 | 0.15101 | 3616.849 | 15.151
2012-11-26 | 7:45 | 2012-11-26 07:45 | 58.1984 | 89.3684 | 18.255 | 2012-11-26 07:45 | 12.997 | 30.0231 | 24.838 | 59.3453 | 0.11408 | 3616.8859 | 15.1141
2012-11-26 | 8:00 | 2012-11-26 08:00 | 58.2227 | 89.3927 | 18.255 | 2012-11-26 08:00 | 12.998 | 30.0254 | 27.234 | 59.3673 | 0.09209 | 3616.9079 | 15.0921
2012-11-26 | 8:15 | 2012-11-26 08:15 | 58.2449 | 89.4149 | 18.255 | 2012-11-26 08:15 | 12.999 | 30.0277 | 29.905 | 59.3872 | 0.0722 | 3616.9278 | 15.0722
2012-11-26 | 8:30 | 2012-11-26 08:30 | 58.2626 | 89.4326 | 18.255 | 2012-11-26 08:30 | 13 | 30.03 | 33.917 | 59.4026 | 0.05681 | 3616.9432 | 15.0568
2012-11-26 | 8:45 | 2012-11-26 08:45 | 58.2783 | 89.4483 | 18.254 | 2012-11-26 08:45 | 12.999 | 30.0277 | 36.522 | 59.4206 | 0.0388 | 3616.9612 | 15.0388
2012-11-26 | 9:00 | 2012-11-26 09:00 | 58.2946 | 89.4646 | 18.254 | 2012-11-26 09:00 | 13.001 | 30.0323 | 37.723 | 59.4323 | 0.02712 | 3616.9729 | 15.0271
2012-11-26 | 9:15 | 2012-11-26 09:15 | 58.3047 | 89.4747 | 18.254 | 2012-11-26 09:15 | 13.002 | 30.0346 | 38.119 | 59.4401 | 0.01933 | 3616.9807 | 15.0193
2012-11-26 | 9:30 | 2012-11-26 09:30 | 58.3155 | 89.4855 | 18.254 | 2012-11-26 09:30 | 13.003 | 30.0369 | 38.171 | 59.4486 | 0.01084 | 3616.9892 | 15.0108
2012-11-26 | 9:45 | 2012-11-26 09:45 | 58.3261 | 89.4961 | 18.254 | 2012-11-26 09:45 | 13.005 | 30.0416 | 38.169 | 59.4545 | 0.00486 | 3616.9951 | 15.0049
2012-11-26 | 10:00 | 2012-11-26 10:00 | 58.3364 | 89.5064 | 18.254 | 2012-11-26 10:00 | 13.002 | 30.0346 | 37.958 | 59.4718 | -0.01237 | 3617.0124 | 14.9876
2012-11-26 | 10:15 | 2012-11-26 10:15 | 58.1701 | 89.3401 | 18.264 | 2012-11-26 10:15 | 13.002 | 30.0346 | 37.195 | 59.3055 | 0.15393 | 3616.8461 | 15.1539
2012-11-26 | 10:30 | 2012-11-26 10:30 | 57.9689 | 89.1389 | 18.274 | 2012-11-26 10:30 | 13.003 | 30.0369 | 36.683 | 59.102 | 0.35744 | 3616.6426 | 15.3574
2012-11-26 | 10:45 | 2012-11-26 10:45 | 58.1312 | 89.3012 | 18.28 | 2012-11-26 10:45 | 12.999 | 30.0277 | 35.854 | 59.2735 | 0.1859 | 3616.8141 | 15.1859
2012-11-26 | 11:00 | 2012-11-26 11:00 | 58.1928 | 89.3628 | 18.278 | 2012-11-26 11:00 | 12.998 | 30.0254 | 34.174 | 59.3374 | 0.12199 | 3616.878 | 15.122
2012-11-26 | 11:15 | 2012-11-26 11:15 | 58.2297 | 89.3997 | 18.275 | 2012-11-26 11:15 | 12.994 | 30.0161 | 32.795 | 59.3836 | 0.07585 | 3616.9242 | 15.0758
2012-11-26 | 11:30 | 2012-11-26 11:30 | 58.2587 | 89.4287 | 18.273 | 2012-11-26 11:30 | 12.993 | 30.0138 | 30.56 | 59.4149 | 0.04454 | 3616.9555 | 15.0445
2012-11-26 | 11:45 | 2012-11-26 11:45 | 58.2798 | 89.4498 | 18.271 | 2012-11-26 11:45 | 12.991 | 30.0092 | 28.52 | 59.4406 | 0.01882 | 3616.9812 | 15.0188
2012-11-26 | 12:00 | 2012-11-26 12:00 | 58.2961 | 89.4661 | 18.27 | 2012-11-26 12:00 | 12.992 | 30.0115 | 26.576 | 59.4546 | 0.00483 | 3616.9952 | 15.0048
2012-11-26 | 12:15 | 2012-11-26 12:15 | 58.3071 | 89.4771 | 18.268 | 2012-11-26 12:15 | 12.988 | 30.0023 | 25.17 | 59.4748 | -0.01541 | 3617.0154 | 14.9846
2012-11-26 | 12:30 | 2012-11-26 12:30 | 58.3198 | 89.4898 | 18.266 | 2012-11-26 12:30 | 12.987 | 30 | 24.578 | 59.4898 | -0.03042 | 3617.0304 | 14.9696
2012-11-26 | 12:45 | 2012-11-26 12:45 | 58.3287 | 89.4987 | 18.263 | 2012-11-26 12:45 | 12.988 | 30.0023 | 24.246 | 59.4964 | -0.03701 | 3617.037 | 14.963
2012-11-26 | 13:00 | 2012-11-26 13:00 | 58.3393 | 89.5093 | 18.261 | 2012-11-26 13:00 | 12.987 | 30 | 24.228 | 59.5093 | -0.04992 | 3617.0499 | 14.9501
2012-11-26 | 13:15 | 2012-11-26 13:15 | 58.3469 | 89.5169 | 18.261 | 2012-11-26 13:15 | 12.988 | 30.0023 | 24.172 | 59.5146 | -0.05521 | 3617.0552 | 14.9448
2012-11-26 | 13:30 | 2012-11-26 13:30 | 58.3552 | 89.5252 | 18.258 | 2012-11-26 13:30 | 12.985 | 29.9953 | 23.832 | 59.5299 | -0.07044 | 3617.0704 | 14.9296
2012-11-26 | 13:45 | 2012-11-26 13:45 | 58.3627 | 89.5327 | 18.257 | 2012-11-26 13:45 | 12.985 | 29.9953 | 23.643 | 59.5374 | -0.07794 | 3617.0779 | 14.9221
2012-11-26 | 14:00 | 2012-11-26 14:00 | 58.3694 | 89.5394 | 18.257 | 2012-11-26 14:00 | 12.986 | 29.9977 | 23.423 | 59.5417 | -0.08233 | 3617.0823 | 14.9177
2012-11-26 | 14:15 | 2012-11-26 14:15 | 56.1876 | 87.3576 | 18.267 | 2012-11-26 14:15 | 12.984 | 29.993 | 23.168 | 57.3646 | 2.0949 | 3614.9052 | 17.0948
2012-11-26 | 14:30 | 2012-11-26 14:30 | 58.1088 | 89.2788 | 18.28 | 2012-11-26 14:30 | 12.984 | 29.993 | 22.974 | 59.2858 | 0.17365 | 3616.8264 | 15.1736
2012-11-26 | 14:45 | 2012-11-26 14:45 | 58.1926 | 89.3626 | 18.283 | 2012-11-26 14:45 | 12.984 | 29.993 | 22.998 | 59.3696 | 0.08985 | 3616.9102 | 15.0898
2012-11-26 | 15:00 | 2012-11-26 15:00 | 58.2382 | 89.4082 | 18.279 | 2012-11-26 15:00 | 12.987 | 30 | 23.015 | 59.4082 | 0.05118 | 3616.9488 | 15.0512
2012-11-26 | 15:15 | 2012-11-26 15:15 | 58.2713 | 89.4413 | 18.278 | 2012-11-26 15:15 | 12.988 | 30.0023 | 22.957 | 59.439 | 0.02039 | 3616.9796 | 15.0204
2012-11-26 | 15:30 | 2012-11-26 15:30 | 58.2956 | 89.4656 | 18.274 | 2012-11-26 15:30 | 12.99 | 30.0069 | 22.962 | 59.4587 | 0.00071 | 3616.9993 | 15.0007
2012-11-26 | 15:45 | 2012-11-26 15:45 | 58.3126 | 89.4826 | 18.273 | 2012-11-26 15:45 | 12.994 | 30.0161 | 22.508 | 59.4665 | -0.00705 | 3617.0071 | 14.9929
2012-11-26 | 16:00 | 2012-11-26 16:00 | 58.3324 | 89.5024 | 18.27 | 2012-11-26 16:00 | 12.997 | 30.0231 | 21.605 | 59.4793 | -0.01992 | 3617.0199 | 14.9801
2012-11-26 | 16:15 | 2012-11-26 16:15 | 58.3469 | 89.5169 | 18.267 | 2012-11-26 16:15 | 12.995 | 30.0184 | 20.588 | 59.4984 | -0.03904 | 3617.039 | 14.961
2012-11-26 | 16:30 | 2012-11-26 16:30 | 58.3623 | 89.5323 | 18.265 | 2012-11-26 16:30 | 12.995 | 30.0184 | 18.995 | 59.5138 | -0.05444 | 3617.0544 | 14.9456
2012-11-26 | 16:45 | 2012-11-26 16:45 | 58.3716 | 89.5416 | 18.263 | 2012-11-26 16:45 | 12.995 | 30.0184 | 17.107 | 59.5232 | -0.06374 | 3617.0637 | 14.9363
2012-11-26 | 17:00 | 2012-11-26 17:00 | 58.3814 | 89.5514 | 18.261 | 2012-11-26 17:00 | 12.998 | 30.0254 | 15.299 | 59.526 | -0.06661 | 3617.0666 | 14.9334
2012-11-26 | 17:15 | 2012-11-26 17:15 | 58.3852 | 89.5552 | 18.26 | 2012-11-26 17:15 | 13.001 | 30.0323 | 13.738 | 59.5229 | -0.06348 | 3617.0635 | 14.9365
2012-11-26 | 17:30 | 2012-11-26 17:30 | 58.3911 | 89.5611 | 18.26 | 2012-11-26 17:30 | 13.003 | 30.0369 | 12.412 | 59.5242 | -0.06476 | 3617.0648 | 14.9352
2012-11-26 | 17:45 | 2012-11-26 17:45 | 58.3947 | 89.5647 | 18.259 | 2012-11-26 17:45 | 13.006 | 30.0439 | 11.312 | 59.5208 | -0.06143 | 3617.0614 | 14.9386
2012-11-26 | 18:00 | 2012-11-26 18:00 | 58.3135 | 89.4835 | 18.259 | 2012-11-26 18:00 | 13.009 | 30.0508 | 10.378 | 59.4327 | 0.0267 | 3616.9733 | 15.0267
2012-11-26 | 18:15 | 2012-11-26 18:15 | 58.3179 | 89.4879 | 18.259 | 2012-11-26 18:15 | 13.009 | 30.0508 | 9.596 | 59.4371 | 0.0223 | 3616.9777 | 15.0223
2012-11-26 | 18:30 | 2012-11-26 18:30 | 58.2482 | 89.4182 | 18.26 | 2012-11-26 18:30 | 13.01 | 30.0531 | 9.182 | 59.3651 | 0.09431 | 3616.9057 | 15.0943
2012-11-26 | 18:45 | 2012-11-26 18:45 | 57.9136 | 89.0836 | 18.265 | 2012-11-26 18:45 | 13.011 | 30.0554 | 8.848 | 59.0282 | 0.43122 | 3616.5688 | 15.4312
2012-11-26 | 19:00 | 2012-11-26 19:00 | 58.1418 | 89.3118 | 18.272 | 2012-11-26 19:00 | 13.014 | 30.0623 | 8.732 | 59.2495 | 0.20995 | 3616.7901 | 15.2099
2012-11-26 | 19:15 | 2012-11-26 19:15 | 58.1943 | 89.3643 | 18.277 | 2012-11-26 19:15 | 13.013 | 30.06 | 8.864 | 59.3043 | 0.15514 | 3616.8449 | 15.1551
2012-11-26 | 19:30 | 2012-11-26 19:30 | 58.069 | 89.239 | 18.276 | 2012-11-26 19:30 | 13.014 | 30.0623 | 9.255 | 59.1767 | 0.28275 | 3616.7173 | 15.2827
2012-11-26 | 19:45 | 2012-11-26 19:45 | 58.1181 | 89.2881 | 18.275 | 2012-11-26 19:45 | 13.018 | 30.0716 | 9.532 | 59.2165 | 0.24289 | 3616.7571 | 15.2429
2012-11-26 | 20:00 | 2012-11-26 20:00 | 58.1649 | 89.3349 | 18.272 | 2012-11-26 20:00 | 13.017 | 30.0693 | 9.606 | 59.2656 | 0.19378 | 3616.8062 | 15.1938
2012-11-26 | 20:15 | 2012-11-26 20:15 | 58.1997 | 89.3697 | 18.268 | 2012-11-26 20:15 | 13.019 | 30.0739 | 9.54 | 59.2958 | 0.1636 | 3616.8364 | 15.1636
2012-11-26 | 20:30 | 2012-11-26 20:30 | 58.2274 | 89.3974 | 18.265 | 2012-11-26 20:30 | 13.023 | 30.0831 | 9.531 | 59.3143 | 0.14514 | 3616.8549 | 15.1451
2012-11-26 | 20:45 | 2012-11-26 20:45 | 58.2449 | 89.4149 | 18.263 | 2012-11-26 20:45 | 13.021 | 30.0785 | 9.417 | 59.3364 | 0.12302 | 3616.877 | 15.123
2012-11-26 | 21:00 | 2012-11-26 21:00 | 58.1866 | 89.3566 | 18.261 | 2012-11-26 21:00 | 13.023 | 30.0831 | 9.104 | 59.2735 | 0.18594 | 3616.8141 | 15.1859
2012-11-26 | 21:15 | 2012-11-26 21:15 | 58.2175 | 89.3875 | 18.259 | 2012-11-26 21:15 | 13.027 | 30.0924 | 8.867 | 59.2951 | 0.16428 | 3616.8357 | 15.1643
2012-11-26 | 21:30 | 2012-11-26 21:30 | 58.2449 | 89.4149 | 18.258 | 2012-11-26 21:30 | 13.03 | 30.0993 | 8.701 | 59.3156 | 0.14381 | 3616.8562 | 15.1438
2012-11-26 | 21:45 | 2012-11-26 21:45 | 58.2703 | 89.4403 | 18.257 | 2012-11-26 21:45 | 13.035 | 30.1109 | 8.706 | 59.3295 | 0.12996 | 3616.87 | 15.13
2012-11-26 | 22:00 | 2012-11-26 22:00 | 58.2942 | 89.4642 | 18.257 | 2012-11-26 22:00 | 13.034 | 30.1085 | 8.825 | 59.3557 | 0.10375 | 3616.8963 | 15.1037
2012-11-26 | 22:15 | 2012-11-26 22:15 | 58.3137 | 89.4837 | 18.256 | 2012-11-26 22:15 | 13.03 | 30.0993 | 8.932 | 59.3844 | 0.07501 | 3616.925 | 15.075
2012-11-26 | 22:30 | 2012-11-26 22:30 | 58.3314 | 89.5014 | 18.256 | 2012-11-26 22:30 | 13.033 | 30.1062 | 8.857 | 59.3952 | 0.06424 | 3616.9358 | 15.0642
2012-11-26 | 22:45 | 2012-11-26 22:45 | 58.349 | 89.519 | 18.256 | 2012-11-26 22:45 | 13.033 | 30.1062 | 8.607 | 59.4128 | 0.04664 | 3616.9534 | 15.0466
2012-11-26 | 23:00 | 2012-11-26 23:00 | 58.3635 | 89.5335 | 18.256 | 2012-11-26 23:00 | 13.032 | 30.1039 | 8.623 | 59.4296 | 0.02983 | 3616.9702 | 15.0298
2012-11-26 | 23:15 | 2012-11-26 23:15 | 58.3762 | 89.5462 | 18.255 | 2012-11-26 23:15 | 13.033 | 30.1062 | 8.573 | 59.44 | 0.01944 | 3616.9806 | 15.0194
2012-11-26 | 23:30 | 2012-11-26 23:30 | 58.3875 | 89.5575 | 18.254 | 2012-11-26 23:30 | 13.028 | 30.0947 | 8.802 | 59.4628 | -0.00341 | 3617.0034 | 14.9966
2012-11-26 | 23:45 | 2012-11-26 23:45 | 58.3987 | 89.5687 | 18.254 | 2012-11-26 23:45 | 13.031 | 30.1016 | 9.009 | 59.4671 | -0.00768 | 3617.0077 | 14.9923
2012-11-27 | 0:00 | 2012-11-27 | 58.4071 | 89.5771 | 18.255 | 2012-11-27 | 13.031 | 30.1016 | 8.901 | 59.4755 | -0.01608 | 3617.0161 | 14.9839
2012-11-27 | 0:15 | 2012-11-27 00:15 | 58.4184 | 89.5884 | 18.255 | 2012-11-27 00:15 | 13.03 | 30.0993 | 8.714 | 59.4891 | -0.02969 | 3617.0297 | 14.9703
2012-11-27 | 0:30 | 2012-11-27 00:30 | 58.4248 | 89.5948 | 18.254 | 2012-11-27 00:30 | 13.029 | 30.097 | 8.683 | 59.4978 | -0.0384 | 3617.0384 | 14.9616
2012-11-27 | 0:45 | 2012-11-27 00:45 | 58.4371 | 89.6071 | 18.254 | 2012-11-27 00:45 | 13.028 | 30.0947 | 8.99 | 59.5124 | -0.05301 | 3617.053 | 14.947
2012-11-27 | 1:00 | 2012-11-27 01:00 | 58.4474 | 89.6174 | 18.254 | 2012-11-27 01:00 | 13.028 | 30.0947 | 9.128 | 59.5227 | -0.06331 | 3617.0633 | 14.9367
2012-11-27 | 1:15 | 2012-11-27 01:15 | 58.458 | 89.628 | 18.254 | 2012-11-27 01:15 | 13.03 | 30.0993 | 8.935 | 59.5287 | -0.06929 | 3617.0693 | 14.9307
2012-11-27 | 1:30 | 2012-11-27 01:30 | 58.4668 | 89.6368 | 18.253 | 2012-11-27 01:30 | 13.03 | 30.0993 | 8.855 | 59.5375 | -0.07809 | 3617.0781 | 14.9219
2012-11-27 | 1:45 | 2012-11-27 01:45 | 58.4778 | 89.6478 | 18.253 | 2012-11-27 01:45 | 13.029 | 30.097 | 8.476 | 59.5508 | -0.0914 | 3617.0914 | 14.9086
2012-11-27 | 2:00 | 2012-11-27 02:00 | 58.4887 | 89.6587 | 18.253 | 2012-11-27 02:00 | 13.028 | 30.0947 | 8.238 | 59.564 | -0.10461 | 3617.1046 | 14.8954
2012-11-27 | 2:15 | 2012-11-27 02:15 | 58.4989 | 89.6689 | 18.252 | 2012-11-27 02:15 | 13.028 | 30.0947 | 8.082 | 59.5742 | -0.11481 | 3617.1148 | 14.8852
2012-11-27 | 2:30 | 2012-11-27 02:30 | 58.5062 | 89.6762 | 18.252 | 2012-11-27 02:30 | 13.03 | 30.0993 | 7.835 | 59.5769 | -0.11749 | 3617.1175 | 14.8825
2012-11-27 | 2:45 | 2012-11-27 02:45 | 58.5161 | 89.6861 | 18.252 | 2012-11-27 02:45 | 13.029 | 30.097 | 7.678 | 59.5891 | -0.1297 | 3617.1297 | 14.8703
2012-11-27 | 3:00 | 2012-11-27 03:00 | 58.5245 | 89.6945 | 18.252 | 2012-11-27 03:00 | 13.031 | 30.1016 | 7.494 | 59.5929 | -0.13348 | 3617.1335 | 14.8665
2012-11-27 | 3:15 | 2012-11-27 03:15 | 58.5357 | 89.7057 | 18.252 | 2012-11-27 03:15 | 13.03 | 30.0993 | 7.326 | 59.6064 | -0.14699 | 3617.147 | 14.853
2012-11-27 | 3:30 | 2012-11-27 03:30 | 58.541 | 89.711 | 18.25 | 2012-11-27 03:30 | 13.027 | 30.0924 | 7.104 | 59.6186 | -0.15922 | 3617.1592 | 14.8408
2012-11-27 | 3:45 | 2012-11-27 03:45 | 58.5493 | 89.7193 | 18.25 | 2012-11-27 03:45 | 13.03 | 30.0993 | 6.967 | 59.62 | -0.16059 | 3617.1606 | 14.8394
2012-11-27 | 4:00 | 2012-11-27 04:00 | 58.5583 | 89.7283 | 18.25 | 2012-11-27 04:00 | 13.027 | 30.0924 | 6.886 | 59.6359 | -0.17652 | 3617.1765 | 14.8235
2012-11-27 | 4:15 | 2012-11-27 04:15 | 58.5614 | 89.7314 | 18.25 | 2012-11-27 04:15 | 13.028 | 30.0947 | 6.667 | 59.6367 | -0.17731 | 3617.1773 | 14.8227
2012-11-27 | 4:30 | 2012-11-27 04:30 | 58.5674 | 89.7374 | 18.25 | 2012-11-27 04:30 | 13.029 | 30.097 | 6.436 | 59.6404 | -0.181 | 3617.181 | 14.819
2012-11-27 | 4:45 | 2012-11-27 04:45 | 58.5705 | 89.7405 | 18.25 | 2012-11-27 04:45 | 13.033 | 30.1062 | 6.301 | 59.6343 | -0.17486 | 3617.1749 | 14.8251
2012-11-27 | 5:00 | 2012-11-27 05:00 | 58.5725 | 89.7425 | 18.25 | 2012-11-27 05:00 | 13.029 | 30.097 | 6.258 | 59.6455 | -0.1861 | 3617.1861 | 14.8139
2012-11-27 | 5:15 | 2012-11-27 05:15 | 58.5747 | 89.7447 | 18.25 | 2012-11-27 05:15 | 13.037 | 30.1155 | 6.165 | 59.6292 | -0.16982 | 3617.1698 | 14.8302
2012-11-27 | 5:30 | 2012-11-27 05:30 | 58.5631 | 89.7331 | 18.249 | 2012-11-27 05:30 | 13.037 | 30.1155 | 6.236 | 59.6176 | -0.15822 | 3617.1582 | 14.8418
2012-11-27 | 5:45 | 2012-11-27 05:45 | 58.4866 | 89.6566 | 18.248 | 2012-11-27 05:45 | 13.036 | 30.1132 | 6.291 | 59.5434 | -0.08403 | 3617.084 | 14.916
2012-11-27 | 6:00 | 2012-11-27 06:00 | 58.414 | 89.584 | 18.249 | 2012-11-27 06:00 | 13.041 | 30.1247 | 6.428 | 59.4593 | 0.00012 | 3616.9999 | 15.0001
2012-11-27 | 6:15 | 2012-11-27 06:15 | 58.442 | 89.612 | 18.248 | 2012-11-27 06:15 | 13.04 | 30.1224 | 6.669 | 59.4896 | -0.03019 | 3617.0302 | 14.9698
2012-11-27 | 6:30 | 2012-11-27 06:30 | 58.4632 | 89.6332 | 18.248 | 2012-11-27 06:30 | 13.043 | 30.1293 | 6.835 | 59.5039 | -0.04446 | 3617.0445 | 14.9555
2012-11-27 | 6:45 | 2012-11-27 06:45 | 58.485 | 89.655 | 18.248 | 2012-11-27 06:45 | 13.047 | 30.1386 | 7.126 | 59.5164 | -0.05702 | 3617.057 | 14.943
2012-11-27 | 7:00 | 2012-11-27 07:00 | 58.5027 | 89.6727 | 18.248 | 2012-11-27 07:00 | 13.051 | 30.1478 | 10.24 | 59.5249 | -0.06548 | 3617.0655 | 14.9345
2012-11-27 | 7:15 | 2012-11-27 07:15 | 58.2742 | 89.4442 | 18.252 | 2012-11-27 07:15 | 13.048 | 30.1409 | 16.265 | 59.3033 | 0.15609 | 3616.8439 | 15.1561
2012-11-27 | 7:30 | 2012-11-27 07:30 | 58.4007 | 89.5707 | 18.264 | 2012-11-27 07:30 | 13.042 | 30.127 | 21.839 | 59.4437 | 0.01573 | 3616.9843 | 15.0157
2012-11-27 | 7:45 | 2012-11-27 07:45 | 58.4455 | 89.6155 | 18.267 | 2012-11-27 07:45 | 13.045 | 30.134 | 26.049 | 59.4815 | -0.02214 | 3617.0221 | 14.9779
2012-11-27 | 8:00 | 2012-11-27 08:00 | 58.4749 | 89.6449 | 18.265 | 2012-11-27 08:00 | 13.046 | 30.1363 | 27.073 | 59.5086 | -0.04923 | 3617.0492 | 14.9508
2012-11-27 | 8:15 | 2012-11-27 08:15 | 58.4912 | 89.6612 | 18.265 | 2012-11-27 08:15 | 13.044 | 30.1316 | 28.061 | 59.5296 | -0.07015 | 3617.0702 | 14.9298
2012-11-27 | 8:30 | 2012-11-27 08:30 | 58.3661 | 89.5361 | 18.262 | 2012-11-27 08:30 | 13.048 | 30.1409 | 30.145 | 59.3952 | 0.06419 | 3616.9358 | 15.0642
2012-11-27 | 8:45 | 2012-11-27 08:45 | 58.394 | 89.564 | 18.258 | 2012-11-27 08:45 | 13.045 | 30.134 | 30.912 | 59.43 | 0.02936 | 3616.9706 | 15.0294
2012-11-27 | 9:00 | 2012-11-27 09:00 | 58.4229 | 89.5929 | 18.255 | 2012-11-27 09:00 | 13.052 | 30.1501 | 31.099 | 59.4428 | 0.01663 | 3616.9834 | 15.0166
2012-11-27 | 9:15 | 2012-11-27 09:15 | 58.3205 | 89.4905 | 18.253 | 2012-11-27 09:15 | 13.052 | 30.1501 | 31.191 | 59.3404 | 0.11903 | 3616.881 | 15.119
2012-11-27 | 9:30 | 2012-11-27 09:30 | 58.3449 | 89.5149 | 18.251 | 2012-11-27 09:30 | 13.051 | 30.1478 | 31.277 | 59.3671 | 0.09232 | 3616.9077 | 15.0923
2012-11-27 | 9:45 | 2012-11-27 09:45 | 58.071 | 89.241 | 18.258 | 2012-11-27 09:45 | 13.048 | 30.1409 | 30.657 | 59.1001 | 0.35929 | 3616.6407 | 15.3593
2012-11-27 | 10:00 | 2012-11-27 10:00 | 58.2288 | 89.3988 | 18.267 | 2012-11-27 10:00 | 13.046 | 30.1363 | 29.879 | 59.2625 | 0.19687 | 3616.8031 | 15.1969
2012-11-27 | 10:15 | 2012-11-27 10:15 | 58.2974 | 89.4674 | 18.268 | 2012-11-27 10:15 | 13.045 | 30.134 | 29.447 | 59.3334 | 0.12596 | 3616.874 | 15.126
2012-11-27 | 10:30 | 2012-11-27 10:30 | 58.3428 | 89.5128 | 18.266 | 2012-11-27 10:30 | 13.047 | 30.1386 | 28.695 | 59.3742 | 0.08518 | 3616.9148 | 15.0852
2012-11-27 | 10:45 | 2012-11-27 10:45 | 58.3716 | 89.5416 | 18.265 | 2012-11-27 10:45 | 13.042 | 30.127 | 28.267 | 59.4146 | 0.04483 | 3616.9552 | 15.0448
2012-11-27 | 11:00 | 2012-11-27 11:00 | 58.3107 | 89.4807 | 18.263 | 2012-11-27 11:00 | 13.042 | 30.127 | 27.894 | 59.3537 | 0.10573 | 3616.8943 | 15.1057
2012-11-27 | 11:15 | 2012-11-27 11:15 | 58.3447 | 89.5147 | 18.259 | 2012-11-27 11:15 | 13.038 | 30.1178 | 25.027 | 59.3969 | 0.06249 | 3616.9375 | 15.0625
2012-11-27 | 11:30 | 2012-11-27 11:30 | 58.3708 | 89.5408 | 18.257 | 2012-11-27 11:30 | 13.037 | 30.1155 | 24.569 | 59.4253 | 0.03408 | 3616.9659 | 15.0341
2012-11-27 | 11:45 | 2012-11-27 11:45 | 58.4008 | 89.5708 | 18.256 | 2012-11-27 11:45 | 13.032 | 30.1039 | 23.912 | 59.4669 | -0.00747 | 3617.0075 | 14.9925
2012-11-27 | 12:00 | 2012-11-27 12:00 | 55.5285 | 86.6985 | 18.256 | 2012-11-27 12:00 | 13.026 | 30.0901 | 23.371 | 56.6084 | 2.851 | 3614.149 | 17.851
2012-11-27 | 12:15 | 2012-11-27 12:15 | 61.1676 | 92.3376 | 18.273 | 2012-11-27 12:15 | 13.024 | 30.0854 | 23.351 | 62.2522 | -2.7928 | 3619.7928 | 12.2072
2012-11-27 | 12:30 | 2012-11-27 12:30 | 57.0046 | 88.1746 | 18.29 | 2012-11-27 12:30 | 13.02 | 30.0762 | 22.811 | 58.0984 | 1.361 | 3615.639 | 16.361
2012-11-27 | 12:45 | 2012-11-27 12:45 | 57.539 | 88.709 | 18.292 | 2012-11-27 12:45 | 13.018 | 30.0716 | 22.728 | 58.6374 | 0.82199 | 3616.178 | 15.822
2012-11-27 | 13:00 | 2012-11-27 13:00 | 57.2679 | 88.4379 | 18.294 | 2012-11-27 13:00 | 13.015 | 30.0647 | 22.679 | 58.3732 | 1.0862 | 3615.9138 | 16.0862
2012-11-27 | 13:15 | 2012-11-27 13:15 | 57.2241 | 88.3941 | 18.296 | 2012-11-27 13:15 | 13.012 | 30.0577 | 22.805 | 58.3364 | 1.123 | 3615.877 | 16.123
2012-11-27 | 13:30 | 2012-11-27 13:30 | 57.6604 | 88.8304 | 18.283 | 2012-11-27 13:30 | 13.011 | 30.0554 | 22.808 | 58.775 | 0.68442 | 3616.3156 | 15.6844
2012-11-27 | 13:45 | 2012-11-27 13:45 | 57.8145 | 88.9845 | 18.274 | 2012-11-27 13:45 | 13.011 | 30.0554 | 22.604 | 58.9291 | 0.53032 | 3616.4697 | 15.5303
2012-11-27 | 14:00 | 2012-11-27 14:00 | 57.9249 | 89.0949 | 18.271 | 2012-11-27 14:00 | 13.008 | 30.0485 | 22.574 | 59.0464 | 0.41299 | 3616.587 | 15.413
2012-11-27 | 14:15 | 2012-11-27 14:15 | 58.0119 | 89.1819 | 18.269 | 2012-11-27 14:15 | 13.007 | 30.0462 | 22.496 | 59.1357 | 0.32368 | 3616.6763 | 15.3237
2012-11-27 | 14:30 | 2012-11-27 14:30 | 58.0778 | 89.2478 | 18.272 | 2012-11-27 14:30 | 13.005 | 30.0416 | 22.285 | 59.2063 | 0.25316 | 3616.7468 | 15.2532
2012-11-27 | 14:45 | 2012-11-27 14:45 | 58.137 | 89.307 | 18.274 | 2012-11-27 14:45 | 13.005 | 30.0416 | 21.754 | 59.2655 | 0.19396 | 3616.806 | 15.194
2012-11-27 | 15:00 | 2012-11-27 15:00 | 58.1833 | 89.3533 | 18.273 | 2012-11-27 15:00 | 13.003 | 30.0369 | 20.804 | 59.3164 | 0.14304 | 3616.857 | 15.143
2012-11-27 | 15:15 | 2012-11-27 15:15 | 58.221 | 89.391 | 18.272 | 2012-11-27 15:15 | 13.006 | 30.0439 | 20.037 | 59.3471 | 0.11227 | 3616.8877 | 15.1123
2012-11-27 | 15:30 | 2012-11-27 15:30 | 58.2554 | 89.4254 | 18.269 | 2012-11-27 15:30 | 13.007 | 30.0462 | 19.057 | 59.3792 | 0.08018 | 3616.9198 | 15.0802
2012-11-27 | 15:45 | 2012-11-27 15:45 | 58.2848 | 89.4548 | 18.268 | 2012-11-27 15:45 | 13.009 | 30.0508 | 18.408 | 59.404 | 0.0554 | 3616.9446 | 15.0554
2012-11-27 | 16:00 | 2012-11-27 16:00 | 58.3099 | 89.4799 | 18.266 | 2012-11-27 16:00 | 13.007 | 30.0462 | 18.705 | 59.4337 | 0.02568 | 3616.9743 | 15.0257
2012-11-27 | 16:15 | 2012-11-27 16:15 | 58.3324 | 89.5024 | 18.265 | 2012-11-27 16:15 | 13.012 | 30.0577 | 19.127 | 59.4447 | 0.01473 | 3616.9853 | 15.0147
2012-11-27 | 16:30 | 2012-11-27 16:30 | 58.3538 | 89.5238 | 18.264 | 2012-11-27 16:30 | 13.007 | 30.0462 | 18.836 | 59.4776 | -0.01822 | 3617.0182 | 14.9818
2012-11-27 | 16:45 | 2012-11-27 16:45 | 55.2825 | 86.4525 | 18.267 | 2012-11-27 16:45 | 13.012 | 30.0577 | 17.719 | 56.3948 | 3.0646 | 3613.9354 | 18.0646
2012-11-27 | 17:00 | 2012-11-27 17:00 | 58.2445 | 89.4145 | 18.277 | 2012-11-27 17:00 | 13.013 | 30.06 | 16.381 | 59.3545 | 0.10494 | 3616.8951 | 15.1049
2012-11-27 | 17:15 | 2012-11-27 17:15 | 58.2998 | 89.4698 | 18.283 | 2012-11-27 17:15 | 13.012 | 30.0577 | 15.099 | 59.4121 | 0.04733 | 3616.9527 | 15.0473
2012-11-27 | 17:30 | 2012-11-27 17:30 | 58.3271 | 89.4971 | 18.281 | 2012-11-27 17:30 | 13.016 | 30.067 | 14.057 | 59.4301 | 0.02927 | 3616.9707 | 15.0293
2012-11-27 | 17:45 | 2012-11-27 17:45 | 58.3524 | 89.5224 | 18.281 | 2012-11-27 17:45 | 13.02 | 30.0762 | 13.143 | 59.4462 | 0.01321 | 3616.9868 | 15.0132
2012-11-27 | 18:00 | 2012-11-27 18:00 | 58.3683 | 89.5383 | 18.278 | 2012-11-27 18:00 | 13.021 | 30.0785 | 12.406 | 59.4598 | -0.00038 | 3617.0004 | 14.9996
2012-11-27 | 18:15 | 2012-11-27 18:15 | 58.0646 | 89.2346 | 18.282 | 2012-11-27 18:15 | 13.023 | 30.0831 | 11.313 | 59.1515 | 0.30794 | 3616.6921 | 15.3079
2012-11-27 | 18:30 | 2012-11-27 18:30 | 58.2014 | 89.3714 | 18.286 | 2012-11-27 18:30 | 13.025 | 30.0877 | 10.274 | 59.2836 | 0.17576 | 3616.8242 | 15.1758
2012-11-27 | 18:45 | 2012-11-27 18:45 | 58.2587 | 89.4287 | 18.282 | 2012-11-27 18:45 | 13.025 | 30.0877 | 9.429 | 59.3409 | 0.11846 | 3616.8815 | 15.1185
2012-11-27 | 19:00 | 2012-11-27 19:00 | 58.2943 | 89.4643 | 18.279 | 2012-11-27 19:00 | 13.032 | 30.1039 | 8.776 | 59.3604 | 0.09903 | 3616.901 | 15.099
2012-11-27 | 19:15 | 2012-11-27 19:15 | 58.3256 | 89.4956 | 18.279 | 2012-11-27 19:15 | 13.032 | 30.1039 | 7.96 | 59.3917 | 0.06773 | 3616.9323 | 15.0677
2012-11-27 | 19:30 | 2012-11-27 19:30 | 58.3432 | 89.5132 | 18.274 | 2012-11-27 19:30 | 13.032 | 30.1039 | 7.189 | 59.4093 | 0.05013 | 3616.9499 | 15.0501
2012-11-27 | 19:45 | 2012-11-27 19:45 | 58.3579 | 89.5279 | 18.273 | 2012-11-27 19:45 | 13.034 | 30.1085 | 6.68 | 59.4194 | 0.04005 | 3616.9599 | 15.0401
2012-11-27 | 20:00 | 2012-11-27 20:00 | 58.3756 | 89.5456 | 18.271 | 2012-11-27 20:00 | 13.034 | 30.1085 | 6.432 | 59.4371 | 0.02235 | 3616.9777 | 15.0223
2012-11-27 | 20:15 | 2012-11-27 20:15 | 58.3839 | 89.5539 | 18.269 | 2012-11-27 20:15 | 13.033 | 30.1062 | 6.246 | 59.4477 | 0.01174 | 3616.9883 | 15.0117
2012-11-27 | 20:30 | 2012-11-27 20:30 | 58.3943 | 89.5643 | 18.267 | 2012-11-27 20:30 | 13.034 | 30.1085 | 6.086 | 59.4558 | 0.00365 | 3616.9963 | 15.0037
2012-11-27 | 20:45 | 2012-11-27 20:45 | 58.3986 | 89.5686 | 18.265 | 2012-11-27 20:45 | 13.036 | 30.1132 | 5.955 | 59.4554 | 0.00397 | 3616.996 | 15.004
2012-11-27 | 21:00 | 2012-11-27 21:00 | 58.4057 | 89.5757 | 18.265 | 2012-11-27 21:00 | 13.036 | 30.1132 | 5.701 | 59.4625 | -0.00313 | 3617.0031 | 14.9969
2012-11-27 | 21:15 | 2012-11-27 21:15 | 58.4117 | 89.5817 | 18.263 | 2012-11-27 21:15 | 13.034 | 30.1085 | 5.473 | 59.4732 | -0.01375 | 3617.0138 | 14.9862
2012-11-27 | 21:30 | 2012-11-27 21:30 | 58.4168 | 89.5868 | 18.262 | 2012-11-27 21:30 | 13.036 | 30.1132 | 5.378 | 59.4736 | -0.01423 | 3617.0142 | 14.9858
2012-11-27 | 21:45 | 2012-11-27 21:45 | 58.422 | 89.592 | 18.262 | 2012-11-27 21:45 | 13.037 | 30.1155 | 5.289 | 59.4765 | -0.01712 | 3617.0171 | 14.9829
2012-11-27 | 22:00 | 2012-11-27 22:00 | 58.426 | 89.596 | 18.261 | 2012-11-27 22:00 | 13.036 | 30.1132 | 5.002 | 59.4828 | -0.02343 | 3617.0234 | 14.9766
2012-11-27 | 22:15 | 2012-11-27 22:15 | 58.4285 | 89.5985 | 18.261 | 2012-11-27 22:15 | 13.04 | 30.1224 | 4.89 | 59.4761 | -0.01669 | 3617.0167 | 14.9833
2012-11-27 | 22:30 | 2012-11-27 22:30 | 58.4342 | 89.6042 | 18.26 | 2012-11-27 22:30 | 13.035 | 30.1109 | 4.851 | 59.4933 | -0.03394 | 3617.0339 | 14.9661
2012-11-27 | 22:45 | 2012-11-27 22:45 | 58.346 | 89.516 | 18.26 | 2012-11-27 22:45 | 13.039 | 30.1201 | 4.759 | 59.3959 | 0.0635 | 3616.9365 | 15.0635
2012-11-27 | 23:00 | 2012-11-27 23:00 | 58.3615 | 89.5315 | 18.259 | 2012-11-27 23:00 | 13.038 | 30.1178 | 4.71 | 59.4137 | 0.04569 | 3616.9543 | 15.0457
2012-11-27 | 23:15 | 2012-11-27 23:15 | 58.3876 | 89.5576 | 18.259 | 2012-11-27 23:15 | 13.04 | 30.1224 | 4.71 | 59.4352 | 0.02421 | 3616.9758 | 15.0242
2012-11-27 | 23:30 | 2012-11-27 23:30 | 58.3976 | 89.5676 | 18.258 | 2012-11-27 23:30 | 13.038 | 30.1178 | 4.637 | 59.4498 | 0.00959 | 3616.9904 | 15.0096
2012-11-27 | 23:45 | 2012-11-27 23:45 | 58.415 | 89.585 | 18.257 | 2012-11-27 23:45 | 13.039 | 30.1201 | 4.778 | 59.4649 | -0.0055 | 3617.0055 | 14.9945
2012-11-28 | 0:00 | 2012-11-28 | 58.4297 | 89.5997 | 18.257 | 2012-11-28 | 13.037 | 30.1155 | 4.679 | 59.4842 | -0.02482 | 3617.0248 | 14.9752
2012-11-28 | 0:15 | 2012-11-28 00:15 | 58.4424 | 89.6124 | 18.258 | 2012-11-28 00:15 | 13.036 | 30.1132 | 4.454 | 59.4992 | -0.03983 | 3617.0398 | 14.9602
2012-11-28 | 0:30 | 2012-11-28 00:30 | 58.452 | 89.622 | 18.256 | 2012-11-28 00:30 | 13.035 | 30.1109 | 4.226 | 59.5112 | -0.05174 | 3617.0517 | 14.9483
2012-11-28 | 0:45 | 2012-11-28 00:45 | 58.4664 | 89.6364 | 18.257 | 2012-11-28 00:45 | 13.033 | 30.1062 | 4.01 | 59.5302 | -0.07076 | 3617.0708 | 14.9292
2012-11-28 | 1:00 | 2012-11-28 01:00 | 58.475 | 89.645 | 18.256 | 2012-11-28 01:00 | 13.031 | 30.1016 | 4.381 | 59.5434 | -0.08398 | 3617.084 | 14.916
2012-11-28 | 1:15 | 2012-11-28 01:15 | 58.4819 | 89.6519 | 18.255 | 2012-11-28 01:15 | 13.03 | 30.0993 | 4.556 | 59.5526 | -0.09319 | 3617.0932 | 14.9068
2012-11-28 | 1:30 | 2012-11-28 01:30 | 58.4898 | 89.6598 | 18.255 | 2012-11-28 01:30 | 13.028 | 30.0947 | 4.574 | 59.5651 | -0.10571 | 3617.1057 | 14.8943
2012-11-28 | 1:45 | 2012-11-28 01:45 | 58.5002 | 89.6702 | 18.255 | 2012-11-28 01:45 | 13.031 | 30.1016 | 4.687 | 59.5686 | -0.10918 | 3617.1092 | 14.8908
2012-11-28 | 2:00 | 2012-11-28 02:00 | 58.5061 | 89.6761 | 18.254 | 2012-11-28 02:00 | 13.027 | 30.0924 | 4.951 | 59.5837 | -0.12432 | 3617.1243 | 14.8757
2012-11-28 | 2:15 | 2012-11-28 02:15 | 58.5203 | 89.6903 | 18.254 | 2012-11-28 02:15 | 13.03 | 30.0993 | 4.879 | 59.591 | -0.13159 | 3617.1316 | 14.8684
2012-11-28 | 2:30 | 2012-11-28 02:30 | 58.525 | 89.695 | 18.254 | 2012-11-28 02:30 | 13.026 | 30.0901 | 4.743 | 59.6049 | -0.14553 | 3617.1455 | 14.8545
2012-11-28 | 2:45 | 2012-11-28 02:45 | 58.5369 | 89.7069 | 18.254 | 2012-11-28 02:45 | 13.025 | 30.0877 | 4.525 | 59.6192 | -0.15974 | 3617.1597 | 14.8403
2012-11-28 | 3:00 | 2012-11-28 03:00 | 58.542 | 89.712 | 18.253 | 2012-11-28 03:00 | 13.027 | 30.0924 | 4.254 | 59.6196 | -0.16022 | 3617.1602 | 14.8398
2012-11-28 | 3:15 | 2012-11-28 03:15 | 58.5265 | 89.6965 | 18.254 | 2012-11-28 03:15 | 13.026 | 30.0901 | 4.15 | 59.6064 | -0.14703 | 3617.147 | 14.853
2012-11-28 | 3:30 | 2012-11-28 03:30 | 58.4712 | 89.6412 | 18.254 | 2012-11-28 03:30 | 13.027 | 30.0924 | 4.195 | 59.5488 | -0.08942 | 3617.0894 | 14.9106
2012-11-28 | 3:45 | 2012-11-28 03:45 | 58.4019 | 89.5719 | 18.253 | 2012-11-28 03:45 | 13.028 | 30.0947 | 4.104 | 59.4772 | -0.01781 | 3617.0178 | 14.9822
2012-11-28 | 4:00 | 2012-11-28 04:00 | 58.4043 | 89.5743 | 18.252 | 2012-11-28 04:00 | 13.026 | 30.0901 | 3.931 | 59.4842 | -0.02483 | 3617.0248 | 14.9752
2012-11-28 | 4:15 | 2012-11-28 04:15 | 58.3707 | 89.5407 | 18.252 | 2012-11-28 04:15 | 13.027 | 30.0924 | 3.893 | 59.4483 | 0.01108 | 3616.9889 | 15.0111
2012-11-28 | 4:30 | 2012-11-28 04:30 | 58.4132 | 89.5832 | 18.252 | 2012-11-28 04:30 | 13.031 | 30.1016 | 4.017 | 59.4816 | -0.02218 | 3617.0222 | 14.9778
2012-11-28 | 4:45 | 2012-11-28 04:45 | 58.4459 | 89.6159 | 18.25 | 2012-11-28 04:45 | 13.026 | 30.0901 | 4.183 | 59.5258 | -0.06643 | 3617.0664 | 14.9336
2012-11-28 | 5:00 | 2012-11-28 05:00 | 58.4679 | 89.6379 | 18.251 | 2012-11-28 05:00 | 13.027 | 30.0924 | 4.318 | 59.5455 | -0.08612 | 3617.0861 | 14.9139
2012-11-28 | 5:15 | 2012-11-28 05:15 | 58.4894 | 89.6594 | 18.251 | 2012-11-28 05:15 | 13.029 | 30.097 | 4.346 | 59.5624 | -0.103 | 3617.103 | 14.897
2012-11-28 | 5:30 | 2012-11-28 05:30 | 58.5098 | 89.6798 | 18.251 | 2012-11-28 05:30 | 13.03 | 30.0993 | 4.397 | 59.5805 | -0.12109 | 3617.1211 | 14.8789
2012-11-28 | 5:45 | 2012-11-28 05:45 | 58.5245 | 89.6945 | 18.25 | 2012-11-28 05:45 | 13.031 | 30.1016 | 4.327 | 59.5929 | -0.13348 | 3617.1335 | 14.8665
2012-11-28 | 6:00 | 2012-11-28 06:00 | 58.5343 | 89.7043 | 18.25 | 2012-11-28 06:00 | 13.032 | 30.1039 | 4.308 | 59.6004 | -0.14097 | 3617.141 | 14.859
2012-11-28 | 6:15 | 2012-11-28 06:15 | 58.5456 | 89.7156 | 18.249 | 2012-11-28 06:15 | 13.03 | 30.0993 | 4.311 | 59.6163 | -0.15689 | 3617.1569 | 14.8431
2012-11-28 | 6:30 | 2012-11-28 06:30 | 58.5515 | 89.7215 | 18.247 | 2012-11-28 06:30 | 13.033 | 30.1062 | 4.333 | 59.6153 | -0.15586 | 3617.1559 | 14.8441
2012-11-28 | 6:45 | 2012-11-28 06:45 | 58.3747 | 89.5447 | 18.258 | 2012-11-28 06:45 | 13.035 | 30.1109 | 4.277 | 59.4339 | 0.02556 | 3616.9744 | 15.0256
2012-11-28 | 7:00 | 2012-11-28 07:00 | 58.3457 | 89.5157 | 18.268 | 2012-11-28 07:00 | 13.036 | 30.1132 | 4.612 | 59.4025 | 0.05687 | 3616.9431 | 15.0569
2012-11-28 | 7:15 | 2012-11-28 07:15 | 58.2756 | 89.4456 | 18.269 | 2012-11-28 07:15 | 13.038 | 30.1178 | 6.263 | 59.3278 | 0.13159 | 3616.8684 | 15.1316
2012-11-28 | 7:30 | 2012-11-28 07:30 | 58.3252 | 89.4952 | 18.267 | 2012-11-28 07:30 | 13.042 | 30.127 | 10.259 | 59.3682 | 0.09123 | 3616.9088 | 15.0912
2012-11-28 | 7:45 | 2012-11-28 07:45 | 58.1144 | 89.2844 | 18.269 | 2012-11-28 07:45 | 13.044 | 30.1316 | 13.574 | 59.1528 | 0.30665 | 3616.6934 | 15.3066
2012-11-28 | 8:00 | 2012-11-28 08:00 | 58.2702 | 89.4402 | 18.274 | 2012-11-28 08:00 | 13.046 | 30.1363 | 15.414 | 59.3039 | 0.15547 | 3616.8445 | 15.1555
2012-11-28 | 8:15 | 2012-11-28 08:15 | 58.3384 | 89.5084 | 18.271 | 2012-11-28 08:15 | 13.044 | 30.1316 | 18.663 | 59.3768 | 0.08265 | 3616.9174 | 15.0826
2012-11-28 | 8:30 | 2012-11-28 08:30 | 58.3817 | 89.5517 | 18.268 | 2012-11-28 08:30 | 13.047 | 30.1386 | 22.812 | 59.4131 | 0.04628 | 3616.9537 | 15.0463
2012-11-28 | 8:45 | 2012-11-28 08:45 | 58.4161 | 89.5861 | 18.265 | 2012-11-28 08:45 | 13.05 | 30.1455 | 24.373 | 59.4406 | 0.01881 | 3616.9812 | 15.0188
2012-11-28 | 9:00 | 2012-11-28 09:00 | 58.4478 | 89.6178 | 18.264 | 2012-11-28 09:00 | 13.047 | 30.1386 | 27.567 | 59.4792 | -0.01982 | 3617.0198 | 14.9802
2012-11-28 | 9:15 | 2012-11-28 09:15 | 58.4699 | 89.6399 | 18.263 | 2012-11-28 09:15 | 13.049 | 30.1432 | 30.863 | 59.4967 | -0.0373 | 3617.0373 | 14.9627
2012-11-28 | 9:30 | 2012-11-28 09:30 | 58.4895 | 89.6595 | 18.262 | 2012-11-28 09:30 | 13.049 | 30.1432 | 32.024 | 59.5163 | -0.0569 | 3617.0569 | 14.9431
2012-11-28 | 9:45 | 2012-11-28 09:45 | 58.5052 | 89.6752 | 18.259 | 2012-11-28 09:45 | 13.048 | 30.1409 | 32.585 | 59.5343 | -0.07491 | 3617.0749 | 14.9251
2012-11-28 | 10:00 | 2012-11-28 10:00 | 58.5191 | 89.6891 | 18.258 | 2012-11-28 10:00 | 13.05 | 30.1455 | 31.797 | 59.5436 | -0.08419 | 3617.0842 | 14.9158
2012-11-28 | 10:15 | 2012-11-28 10:15 | 58.5287 | 89.6987 | 18.256 | 2012-11-28 10:15 | 13.047 | 30.1386 | 31.53 | 59.5601 | -0.10072 | 3617.1007 | 14.8993
2012-11-28 | 10:30 | 2012-11-28 10:30 | 58.5391 | 89.7091 | 18.254 | 2012-11-28 10:30 | 13.045 | 30.134 | 31.276 | 59.5752 | -0.11574 | 3617.1157 | 14.8843
2012-11-28 | 10:45 | 2012-11-28 10:45 | 58.5475 | 89.7175 | 18.255 | 2012-11-28 10:45 | 13.04 | 30.1224 | 30.008 | 59.5951 | -0.13569 | 3617.1357 | 14.8643
2012-11-28 | 11:00 | 2012-11-28 11:00 | 58.5556 | 89.7256 | 18.254 | 2012-11-28 11:00 | 13.038 | 30.1178 | 28.819 | 59.6078 | -0.14841 | 3617.1484 | 14.8516
2012-11-28 | 11:15 | 2012-11-28 11:15 | 58.5578 | 89.7278 | 18.254 | 2012-11-28 11:15 | 13.037 | 30.1155 | 27.508 | 59.6123 | -0.15292 | 3617.1529 | 14.8471
2012-11-28 | 11:30 | 2012-11-28 11:30 | 58.5531 | 89.7231 | 18.254 | 2012-11-28 11:30 | 13.032 | 30.1039 | 26.206 | 59.6192 | -0.15977 | 3617.1598 | 14.8402
2012-11-28 | 11:45 | 2012-11-28 11:45 | 58.5566 | 89.7266 | 18.253 | 2012-11-28 11:45 | 13.032 | 30.1039 | 25.018 | 59.6227 | -0.16327 | 3617.1633 | 14.8367
2012-11-28 | 12:00 | 2012-11-28 12:00 | 58.5579 | 89.7279 | 18.253 | 2012-11-28 12:00 | 13.03 | 30.0993 | 23.748 | 59.6286 | -0.16919 | 3617.1692 | 14.8308
2012-11-28 | 12:15 | 2012-11-28 12:15 | 58.5594 | 89.7294 | 18.254 | 2012-11-28 12:15 | 13.031 | 30.1016 | 22.655 | 59.6278 | -0.16838 | 3617.1684 | 14.8316
2012-11-28 | 12:30 | 2012-11-28 12:30 | 58.5566 | 89.7266 | 18.253 | 2012-11-28 12:30 | 13.028 | 30.0947 | 22.257 | 59.6319 | -0.17251 | 3617.1725 | 14.8275
2012-11-28 | 12:45 | 2012-11-28 12:45 | 58.5585 | 89.7285 | 18.254 | 2012-11-28 12:45 | 13.032 | 30.1039 | 22.22 | 59.6246 | -0.16517 | 3617.1652 | 14.8348
2012-11-28 | 13:00 | 2012-11-28 13:00 | 58.566 | 89.736 | 18.253 | 2012-11-28 13:00 | 13.029 | 30.097 | 22.314 | 59.639 | -0.1796 | 3617.1796 | 14.8204
2012-11-28 | 13:15 | 2012-11-28 13:15 | 58.5707 | 89.7407 | 18.253 | 2012-11-28 13:15 | 13.028 | 30.0947 | 22.334 | 59.646 | -0.18661 | 3617.1866 | 14.8134
2012-11-28 | 13:30 | 2012-11-28 13:30 | 58.5684 | 89.7384 | 18.252 | 2012-11-28 13:30 | 13.026 | 30.0901 | 22.138 | 59.6483 | -0.18893 | 3617.1889 | 14.8111
2012-11-28 | 13:45 | 2012-11-28 13:45 | 58.5771 | 89.7471 | 18.252 | 2012-11-28 13:45 | 13.027 | 30.0924 | 22.026 | 59.6547 | -0.19532 | 3617.1953 | 14.8047
2012-11-28 | 14:00 | 2012-11-28 14:00 | 58.5828 | 89.7528 | 18.253 | 2012-11-28 14:00 | 13.025 | 30.0877 | 21.908 | 59.6651 | -0.20564 | 3617.2056 | 14.7944
2012-11-28 | 14:15 | 2012-11-28 14:15 | 58.5868 | 89.7568 | 18.252 | 2012-11-28 14:15 | 13.027 | 30.0924 | 21.744 | 59.6644 | -0.20502 | 3617.205 | 14.795
2012-11-28 | 14:30 | 2012-11-28 14:30 | 58.5888 | 89.7588 | 18.251 | 2012-11-28 14:30 | 13.024 | 30.0854 | 21.484 | 59.6734 | -0.21395 | 3617.214 | 14.786
2012-11-28 | 14:45 | 2012-11-28 14:45 | 58.4303 | 89.6003 | 18.26 | 2012-11-28 14:45 | 13.026 | 30.0901 | 21.309 | 59.5102 | -0.05083 | 3617.0508 | 14.9492
2012-11-28 | 15:00 | 2012-11-28 15:00 | 58.4887 | 89.6587 | 18.271 | 2012-11-28 15:00 | 13.024 | 30.0854 | 20.964 | 59.5733 | -0.11385 | 3617.1139 | 14.8861
2012-11-28 | 15:15 | 2012-11-28 15:15 | 58.5166 | 89.6866 | 18.271 | 2012-11-28 15:15 | 13.025 | 30.0877 | 20.675 | 59.5988 | -0.13944 | 3617.1394 | 14.8606
2012-11-28 | 15:30 | 2012-11-28 15:30 | 58.5332 | 89.7032 | 18.27 | 2012-11-28 15:30 | 13.028 | 30.0947 | 20.082 | 59.6085 | -0.14911 | 3617.1491 | 14.8509
2012-11-28 | 15:45 | 2012-11-28 15:45 | 58.5486 | 89.7186 | 18.268 | 2012-11-28 15:45 | 13.029 | 30.097 | 19.301 | 59.6216 | -0.1622 | 3617.1622 | 14.8378
2012-11-28 | 16:00 | 2012-11-28 16:00 | 58.5582 | 89.7282 | 18.264 | 2012-11-28 16:00 | 13.029 | 30.097 | 18.19 | 59.6312 | -0.1718 | 3617.1718 | 14.8282
2012-11-28 | 16:15 | 2012-11-28 16:15 | 57.3996 | 88.5696 | 18.272 | 2012-11-28 16:15 | 13.036 | 30.1132 | 16.971 | 58.4564 | 1.003 | 3615.997 | 16.003
2012-11-28 | 16:30 | 2012-11-28 16:30 | 58.4475 | 89.6175 | 18.273 | 2012-11-28 16:30 | 13.038 | 30.1178 | 15.511 | 59.4997 | -0.04031 | 3617.0403 | 14.9597
2012-11-28 | 16:45 | 2012-11-28 16:45 | 58.4082 | 89.5782 | 18.274 | 2012-11-28 16:45 | 13.039 | 30.1201 | 13.865 | 59.4581 | 0.0013 | 3616.9987 | 15.0013
2012-11-28 | 17:00 | 2012-11-28 17:00 | 58.4371 | 89.6071 | 18.27 | 2012-11-28 17:00 | 13.04 | 30.1224 | 12.403 | 59.4847 | -0.02529 | 3617.0253 | 14.9747
2012-11-28 | 17:15 | 2012-11-28 17:15 | 58.4742 | 89.6442 | 18.269 | 2012-11-28 17:15 | 13.041 | 30.1247 | 11.27 | 59.5195 | -0.06008 | 3617.0601 | 14.9399
2012-11-28 | 17:30 | 2012-11-28 17:30 | 58.5026 | 89.6726 | 18.266 | 2012-11-28 17:30 | 13.044 | 30.1316 | 10.295 | 59.541 | -0.08155 | 3617.0815 | 14.9185
2012-11-28 | 17:45 | 2012-11-28 17:45 | 58.5222 | 89.6922 | 18.265 | 2012-11-28 17:45 | 13.047 | 30.1386 | 9.483 | 59.5536 | -0.09422 | 3617.0942 | 14.9058
2012-11-28 | 18:00 | 2012-11-28 18:00 | 58.5377 | 89.7077 | 18.263 | 2012-11-28 18:00 | 13.047 | 30.1386 | 8.968 | 59.5691 | -0.10972 | 3617.1097 | 14.8903
2012-11-28 | 18:15 | 2012-11-28 18:15 | 58.5463 | 89.7163 | 18.261 | 2012-11-28 18:15 | 13.047 | 30.1386 | 8.503 | 59.5777 | -0.11832 | 3617.1183 | 14.8817
2012-11-28 | 18:30 | 2012-11-28 18:30 | 58.5623 | 89.7323 | 18.259 | 2012-11-28 18:30 | 13.05 | 30.1455 | 7.784 | 59.5868 | -0.12739 | 3617.1274 | 14.8726
2012-11-28 | 18:45 | 2012-11-28 18:45 | 58.5703 | 89.7403 | 18.257 | 2012-11-28 18:45 | 13.054 | 30.1547 | 7.428 | 59.5856 | -0.12615 | 3617.1262 | 14.8738
2012-11-28 | 19:00 | 2012-11-28 19:00 | 57.7882 | 88.9582 | 18.267 | 2012-11-28 19:00 | 13.054 | 30.1547 | 7.543 | 58.8035 | 0.65595 | 3616.3441 | 15.6559
2012-11-28 | 19:15 | 2012-11-28 19:15 | 58.4405 | 89.6105 | 18.271 | 2012-11-28 19:15 | 13.053 | 30.1524 | 7.651 | 59.4581 | 0.00134 | 3616.9987 | 15.0013
2012-11-28 | 19:30 | 2012-11-28 19:30 | 58.4893 | 89.6593 | 18.275 | 2012-11-28 19:30 | 13.056 | 30.1594 | 7.739 | 59.4999 | -0.04053 | 3617.0405 | 14.9595
2012-11-28 | 19:45 | 2012-11-28 19:45 | 58.5148 | 89.6848 | 18.272 | 2012-11-28 19:45 | 13.058 | 30.164 | 7.942 | 59.5208 | -0.06141 | 3617.0614 | 14.9386
2012-11-28 | 20:00 | 2012-11-28 20:00 | 58.4253 | 89.5953 | 18.273 | 2012-11-28 20:00 | 13.06 | 30.1686 | 8.085 | 59.4267 | 0.03271 | 3616.9673 | 15.0327
2012-11-28 | 20:15 | 2012-11-28 20:15 | 58.4052 | 89.5752 | 18.271 | 2012-11-28 20:15 | 13.062 | 30.1732 | 7.827 | 59.402 | 0.05743 | 3616.9426 | 15.0574
2012-11-28 | 20:30 | 2012-11-28 20:30 | 58.3671 | 89.5371 | 18.267 | 2012-11-28 20:30 | 13.062 | 30.1732 | 7.348 | 59.3639 | 0.09553 | 3616.9045 | 15.0955
2012-11-28 | 20:45 | 2012-11-28 20:45 | 58.4063 | 89.5763 | 18.265 | 2012-11-28 20:45 | 13.061 | 30.1709 | 7.147 | 59.4054 | 0.05402 | 3616.946 | 15.054
2012-11-28 | 21:00 | 2012-11-28 21:00 | 58.4381 | 89.6081 | 18.262 | 2012-11-28 21:00 | 13.061 | 30.1709 | 7.235 | 59.4372 | 0.02222 | 3616.9778 | 15.0222
2012-11-28 | 21:15 | 2012-11-28 21:15 | 58.458 | 89.628 | 18.259 | 2012-11-28 21:15 | 13.065 | 30.1802 | 7.272 | 59.4479 | 0.01156 | 3616.9884 | 15.0116
2012-11-28 | 21:30 | 2012-11-28 21:30 | 58.2796 | 89.4496 | 18.269 | 2012-11-28 21:30 | 13.062 | 30.1732 | 7.323 | 59.2764 | 0.18303 | 3616.817 | 15.183
2012-11-28 | 21:45 | 2012-11-28 21:45 | 58.3014 | 89.4714 | 18.277 | 2012-11-28 21:45 | 13.065 | 30.1802 | 7.532 | 59.2913 | 0.16816 | 3616.8318 | 15.1682
2012-11-28 | 22:00 | 2012-11-28 22:00 | 58.3539 | 89.5239 | 18.275 | 2012-11-28 22:00 | 13.066 | 30.1825 | 7.535 | 59.3414 | 0.11797 | 3616.882 | 15.118
2012-11-28 | 22:15 | 2012-11-28 22:15 | 58.3908 | 89.5608 | 18.273 | 2012-11-28 22:15 | 13.069 | 30.1894 | 7.476 | 59.3714 | 0.088 | 3616.912 | 15.088
2012-11-28 | 22:30 | 2012-11-28 22:30 | 58.4213 | 89.5913 | 18.272 | 2012-11-28 22:30 | 13.07 | 30.1917 | 7.278 | 59.3996 | 0.05981 | 3616.9402 | 15.0598
2012-11-28 | 22:45 | 2012-11-28 22:45 | 58.4446 | 89.6146 | 18.268 | 2012-11-28 22:45 | 13.067 | 30.1848 | 7.137 | 59.4298 | 0.02958 | 3616.9704 | 15.0296
2012-11-28 | 23:00 | 2012-11-28 23:00 | 58.4666 | 89.6366 | 18.265 | 2012-11-28 23:00 | 13.067 | 30.1848 | 6.99 | 59.4518 | 0.00758 | 3616.9924 | 15.0076
2012-11-28 | 23:15 | 2012-11-28 23:15 | 58.4875 | 89.6575 | 18.264 | 2012-11-28 23:15 | 13.066 | 30.1825 | 7.082 | 59.475 | -0.01563 | 3617.0156 | 14.9844
2012-11-28 | 23:30 | 2012-11-28 23:30 | 58.5059 | 89.6759 | 18.261 | 2012-11-28 23:30 | 13.06 | 30.1686 | 7.395 | 59.5073 | -0.04789 | 3617.0479 | 14.9521
2012-11-28 | 23:45 | 2012-11-28 23:45 | 58.5142 | 89.6842 | 18.26 | 2012-11-28 23:45 | 13.06 | 30.1686 | 7.674 | 59.5156 | -0.05619 | 3617.0562 | 14.9438
2012-11-29 | 0:00 | 2012-11-29 | 58.5288 | 89.6988 | 18.258 | 2012-11-29 | 13.062 | 30.1732 | 8.103 | 59.5256 | -0.06617 | 3617.0662 | 14.9338
2012-11-29 | 0:15 | 2012-11-29 00:15 | 58.5391 | 89.7091 | 18.258 | 2012-11-29 00:15 | 13.063 | 30.1755 | 8.479 | 59.5336 | -0.07416 | 3617.0742 | 14.9258
2012-11-29 | 0:30 | 2012-11-29 00:30 | 58.5468 | 89.7168 | 18.258 | 2012-11-29 00:30 | 13.059 | 30.1663 | 8.93 | 59.5505 | -0.0911 | 3617.0911 | 14.9089
2012-11-29 | 0:45 | 2012-11-29 00:45 | 58.5533 | 89.7233 | 18.257 | 2012-11-29 00:45 | 13.057 | 30.1617 | 9.215 | 59.5616 | -0.10222 | 3617.1022 | 14.8978
2012-11-29 | 1:00 | 2012-11-29 01:00 | 58.5682 | 89.7382 | 18.257 | 2012-11-29 01:00 | 13.056 | 30.1594 | 9.097 | 59.5788 | -0.11943 | 3617.1194 | 14.8806
2012-11-29 | 1:15 | 2012-11-29 01:15 | 58.5803 | 89.7503 | 18.257 | 2012-11-29 01:15 | 13.059 | 30.1663 | 8.922 | 59.584 | -0.1246 | 3617.1246 | 14.8754
2012-11-29 | 1:30 | 2012-11-29 01:30 | 58.5889 | 89.7589 | 18.256 | 2012-11-29 01:30 | 13.06 | 30.1686 | 8.886 | 59.5903 | -0.13089 | 3617.1309 | 14.8691
2012-11-29 | 1:45 | 2012-11-29 01:45 | 58.5964 | 89.7664 | 18.257 | 2012-11-29 01:45 | 13.059 | 30.1663 | 8.845 | 59.6001 | -0.1407 | 3617.1407 | 14.8593
2012-11-29 | 2:00 | 2012-11-29 02:00 | 58.6072 | 89.7772 | 18.255 | 2012-11-29 02:00 | 13.058 | 30.164 | 8.677 | 59.6132 | -0.15381 | 3617.1538 | 14.8462
2012-11-29 | 2:15 | 2012-11-29 02:15 | 58.6192 | 89.7892 | 18.255 | 2012-11-29 02:15 | 13.058 | 30.164 | 8.661 | 59.6252 | -0.16581 | 3617.1658 | 14.8342
2012-11-29 | 2:30 | 2012-11-29 02:30 | 58.628 | 89.798 | 18.255 | 2012-11-29 02:30 | 13.06 | 30.1686 | 8.58 | 59.6294 | -0.16999 | 3617.17 | 14.83
2012-11-29 | 2:45 | 2012-11-29 02:45 | 58.6363 | 89.8063 | 18.253 | 2012-11-29 02:45 | 13.057 | 30.1617 | 8.399 | 59.6446 | -0.18522 | 3617.1852 | 14.8148
2012-11-29 | 3:00 | 2012-11-29 03:00 | 58.6465 | 89.8165 | 18.253 | 2012-11-29 03:00 | 13.054 | 30.1547 | 8.115 | 59.6618 | -0.20235 | 3617.2024 | 14.7976
2012-11-29 | 3:15 | 2012-11-29 03:15 | 58.6589 | 89.8289 | 18.253 | 2012-11-29 03:15 | 13.056 | 30.1594 | 7.903 | 59.6695 | -0.21013 | 3617.2101 | 14.7899
2012-11-29 | 3:30 | 2012-11-29 03:30 | 58.6671 | 89.8371 | 18.253 | 2012-11-29 03:30 | 13.057 | 30.1617 | 7.794 | 59.6754 | -0.21602 | 3617.216 | 14.784
2012-11-29 | 3:45 | 2012-11-29 03:45 | 58.6731 | 89.8431 | 18.253 | 2012-11-29 03:45 | 13.058 | 30.164 | 7.678 | 59.6791 | -0.21971 | 3617.2197 | 14.7803
2012-11-29 | 4:00 | 2012-11-29 04:00 | 58.6778 | 89.8478 | 18.253 | 2012-11-29 04:00 | 13.054 | 30.1547 | 7.541 | 59.6931 | -0.23365 | 3617.2337 | 14.7663
2012-11-29 | 4:15 | 2012-11-29 04:15 | 58.6846 | 89.8546 | 18.252 | 2012-11-29 04:15 | 13.056 | 30.1594 | 7.445 | 59.6952 | -0.23583 | 3617.2358 | 14.7642
2012-11-29 | 4:30 | 2012-11-29 04:30 | 58.6934 | 89.8634 | 18.252 | 2012-11-29 04:30 | 13.056 | 30.1594 | 7.837 | 59.704 | -0.24463 | 3617.2446 | 14.7554
2012-11-29 | 4:45 | 2012-11-29 04:45 | 58.7 | 89.87 | 18.252 | 2012-11-29 04:45 | 13.058 | 30.164 | 8.364 | 59.706 | -0.24661 | 3617.2466 | 14.7534
2012-11-29 | 5:00 | 2012-11-29 05:00 | 58.7032 | 89.8732 | 18.252 | 2012-11-29 05:00 | 13.057 | 30.1617 | 8.748 | 59.7115 | -0.25212 | 3617.2521 | 14.7479
2012-11-29 | 5:15 | 2012-11-29 05:15 | 58.7088 | 89.8788 | 18.251 | 2012-11-29 05:15 | 13.057 | 30.1617 | 9.075 | 59.7171 | -0.25772 | 3617.2577 | 14.7423
2012-11-29 | 5:30 | 2012-11-29 05:30 | 58.6495 | 89.8195 | 18.252 | 2012-11-29 05:30 | 13.059 | 30.1663 | 9.25 | 59.6532 | -0.1938 | 3617.1938 | 14.8062
2012-11-29 | 5:45 | 2012-11-29 05:45 | 58.6305 | 89.8005 | 18.251 | 2012-11-29 05:45 | 13.063 | 30.1755 | 9.523 | 59.625 | -0.16556 | 3617.1656 | 14.8344
2012-11-29 | 6:00 | 2012-11-29 06:00 | 58.6513 | 89.8213 | 18.25 | 2012-11-29 06:00 | 13.062 | 30.1732 | 9.706 | 59.6481 | -0.18867 | 3617.1887 | 14.8113
2012-11-29 | 6:15 | 2012-11-29 06:15 | 58.6633 | 89.8333 | 18.251 | 2012-11-29 06:15 | 13.06 | 30.1686 | 9.693 | 59.6647 | -0.20529 | 3617.2053 | 14.7947
2012-11-29 | 6:30 | 2012-11-29 06:30 | 58.6765 | 89.8465 | 18.25 | 2012-11-29 06:30 | 13.062 | 30.1732 | 9.671 | 59.6733 | -0.21387 | 3617.2139 | 14.7861
2012-11-29 | 6:45 | 2012-11-29 06:45 | 58.6889 | 89.8589 | 18.249 | 2012-11-29 06:45 | 13.062 | 30.1732 | 9.644 | 59.6857 | -0.22627 | 3617.2263 | 14.7737
2012-11-29 | 7:00 | 2012-11-29 07:00 | 58.6977 | 89.8677 | 18.25 | 2012-11-29 07:00 | 13.065 | 30.1802 | 9.732 | 59.6876 | -0.22814 | 3617.2281 | 14.7719
2012-11-29 | 7:15 | 2012-11-29 07:15 | 55.638 | 86.808 | 18.252 | 2012-11-29 07:15 | 13.063 | 30.1755 | 9.949 | 56.6325 | 2.8269 | 3614.1731 | 17.8269
2012-11-29 | 7:30 | 2012-11-29 07:30 | 58.5458 | 89.7158 | 18.261 | 2012-11-29 07:30 | 13.068 | 30.1871 | 10.286 | 59.5287 | -0.06931 | 3617.0693 | 14.9307
2012-11-29 | 7:45 | 2012-11-29 07:45 | 58.4784 | 89.6484 | 18.269 | 2012-11-29 07:45 | 13.07 | 30.1917 | 10.794 | 59.4567 | 0.00271 | 3616.9973 | 15.0027
2012-11-29 | 8:00 | 2012-11-29 08:00 | 58.5148 | 89.6848 | 18.268 | 2012-11-29 08:00 | 13.071 | 30.194 | 11.291 | 59.4908 | -0.03138 | 3617.0314 | 14.9686
2012-11-29 | 8:15 | 2012-11-29 08:15 | 58.4317 | 89.6017 | 18.267 | 2012-11-29 08:15 | 13.071 | 30.194 | 11.639 | 59.4077 | 0.05172 | 3616.9483 | 15.0517
2012-11-29 | 8:30 | 2012-11-29 08:30 | 58.4762 | 89.6462 | 18.264 | 2012-11-29 08:30 | 13.071 | 30.194 | 11.895 | 59.4522 | 0.00722 | 3616.9928 | 15.0072
2012-11-29 | 8:45 | 2012-11-29 08:45 | 58.5159 | 89.6859 | 18.26 | 2012-11-29 08:45 | 13.072 | 30.1963 | 12.315 | 59.4896 | -0.03017 | 3617.0302 | 14.9698
2012-11-29 | 9:00 | 2012-11-29 09:00 | 58.5455 | 89.7155 | 18.258 | 2012-11-29 09:00 | 13.072 | 30.1963 | 13.503 | 59.5192 | -0.05977 | 3617.0598 | 14.9402
2012-11-29 | 9:15 | 2012-11-29 09:15 | 58.5735 | 89.7435 | 18.255 | 2012-11-29 09:15 | 13.076 | 30.2056 | 15.356 | 59.5379 | -0.07853 | 3617.0785 | 14.9215
2012-11-29 | 9:30 | 2012-11-29 09:30 | 58.592 | 89.762 | 18.253 | 2012-11-29 09:30 | 13.073 | 30.1986 | 17.095 | 59.5634 | -0.10396 | 3617.104 | 14.896
2012-11-29 | 9:45 | 2012-11-29 09:45 | 56.9995 | 88.1695 | 18.265 | 2012-11-29 09:45 | 13.074 | 30.2009 | 17.546 | 57.9686 | 1.4909 | 3615.5091 | 16.4909
2012-11-29 | 10:00 | 2012-11-29 10:00 | 58.0066 | 89.1766 | 18.269 | 2012-11-29 10:00 | 13.07 | 30.1917 | 17.887 | 58.9849 | 0.47451 | 3616.5255 | 15.4745
2012-11-29 | 10:15 | 2012-11-29 10:15 | 57.9681 | 89.1381 | 18.281 | 2012-11-29 10:15 | 13.066 | 30.1825 | 20.431 | 58.9556 | 0.50377 | 3616.4962 | 15.5038
2012-11-29 | 10:30 | 2012-11-29 10:30 | 58.1777 | 89.3477 | 18.281 | 2012-11-29 10:30 | 13.065 | 30.1802 | 21.024 | 59.1676 | 0.29186 | 3616.7081 | 15.2919
2012-11-29 | 10:45 | 2012-11-29 10:45 | 58.2818 | 89.4518 | 18.273 | 2012-11-29 10:45 | 13.066 | 30.1825 | 21.604 | 59.2693 | 0.19007 | 3616.8099 | 15.1901
2012-11-29 | 11:00 | 2012-11-29 11:00 | 58.3483 | 89.5183 | 18.269 | 2012-11-29 11:00 | 13.065 | 30.1802 | 21.898 | 59.3382 | 0.12126 | 3616.8787 | 15.1213
2012-11-29 | 11:15 | 2012-11-29 11:15 | 58.4002 | 89.5702 | 18.267 | 2012-11-29 11:15 | 13.061 | 30.1709 | 22.402 | 59.3993 | 0.06012 | 3616.9399 | 15.0601
2012-11-29 | 11:30 | 2012-11-29 11:30 | 58.4421 | 89.6121 | 18.269 | 2012-11-29 11:30 | 13.06 | 30.1686 | 21.991 | 59.4435 | 0.01591 | 3616.9841 | 15.0159
2012-11-29 | 11:45 | 2012-11-29 11:45 | 58.4746 | 89.6446 | 18.269 | 2012-11-29 11:45 | 13.058 | 30.164 | 21.026 | 59.4806 | -0.02121 | 3617.0212 | 14.9788
2012-11-29 | 12:00 | 2012-11-29 12:00 | 58.5052 | 89.6752 | 18.269 | 2012-11-29 12:00 | 13.054 | 30.1547 | 20.483 | 59.5205 | -0.06105 | 3617.0611 | 14.9389
2012-11-29 | 12:15 | 2012-11-29 12:15 | 58.5236 | 89.6936 | 18.267 | 2012-11-29 12:15 | 13.053 | 30.1524 | 20.089 | 59.5412 | -0.08176 | 3617.0818 | 14.9182
2012-11-29 | 12:30 | 2012-11-29 12:30 | 58.5421 | 89.7121 | 18.265 | 2012-11-29 12:30 | 13.052 | 30.1501 | 20.337 | 59.562 | -0.10257 | 3617.1026 | 14.8974
2012-11-29 | 12:45 | 2012-11-29 12:45 | 58.5563 | 89.7263 | 18.263 | 2012-11-29 12:45 | 13.052 | 30.1501 | 20.136 | 59.5762 | -0.11677 | 3617.1168 | 14.8832
2012-11-29 | 13:00 | 2012-11-29 13:00 | 58.5681 | 89.7381 | 18.261 | 2012-11-29 13:00 | 13.048 | 30.1409 | 20.249 | 59.5972 | -0.13781 | 3617.1378 | 14.8622
2012-11-29 | 13:15 | 2012-11-29 13:15 | 58.5801 | 89.7501 | 18.26 | 2012-11-29 13:15 | 13.043 | 30.1293 | 20.918 | 59.6208 | -0.16136 | 3617.1614 | 14.8386
2012-11-29 | 13:30 | 2012-11-29 13:30 | 58.5969 | 89.7669 | 18.259 | 2012-11-29 13:30 | 13.043 | 30.1293 | 20.958 | 59.6376 | -0.17816 | 3617.1782 | 14.8218
2012-11-29 | 13:45 | 2012-11-29 13:45 | 58.6047 | 89.7747 | 18.258 | 2012-11-29 13:45 | 13.042 | 30.127 | 19.96 | 59.6477 | -0.18827 | 3617.1883 | 14.8117
2012-11-29 | 14:00 | 2012-11-29 14:00 | 58.4303 | 89.6003 | 18.268 | 2012-11-29 14:00 | 13.037 | 30.1155 | 19.748 | 59.4848 | -0.02542 | 3617.0254 | 14.9746
2012-11-29 | 14:15 | 2012-11-29 14:15 | 58.4995 | 89.6695 | 18.277 | 2012-11-29 14:15 | 13.04 | 30.1224 | 20.262 | 59.5471 | -0.08769 | 3617.0877 | 14.9123
2012-11-29 | 14:30 | 2012-11-29 14:30 | 58.5353 | 89.7053 | 18.277 | 2012-11-29 14:30 | 13.038 | 30.1178 | 20.582 | 59.5875 | -0.12811 | 3617.1281 | 14.8719
2012-11-29 | 14:45 | 2012-11-29 14:45 | 58.5588 | 89.7288 | 18.275 | 2012-11-29 14:45 | 13.035 | 30.1109 | 20.989 | 59.618 | -0.15854 | 3617.1585 | 14.8415
2012-11-29 | 15:00 | 2012-11-29 15:00 | 58.5784 | 89.7484 | 18.274 | 2012-11-29 15:00 | 13.034 | 30.1085 | 21.134 | 59.6399 | -0.18045 | 3617.1805 | 14.8195
2012-11-29 | 15:15 | 2012-11-29 15:15 | 58.592 | 89.762 | 18.271 | 2012-11-29 15:15 | 13.035 | 30.1109 | 21.091 | 59.6512 | -0.19174 | 3617.1917 | 14.8083
2012-11-29 | 15:30 | 2012-11-29 15:30 | 58.6045 | 89.7745 | 18.269 | 2012-11-29 15:30 | 13.035 | 30.1109 | 20.617 | 59.6637 | -0.20424 | 3617.2042 | 14.7958
2012-11-29 | 15:45 | 2012-11-29 15:45 | 58.6161 | 89.7861 | 18.267 | 2012-11-29 15:45 | 13.034 | 30.1085 | 20.107 | 59.6776 | -0.21815 | 3617.2182 | 14.7818
2012-11-29 | 16:00 | 2012-11-29 16:00 | 58.628 | 89.798 | 18.264 | 2012-11-29 16:00 | 13.035 | 30.1109 | 19.36 | 59.6872 | -0.22774 | 3617.2277 | 14.7723
2012-11-29 | 16:15 | 2012-11-29 16:15 | 58.638 | 89.808 | 18.262 | 2012-11-29 16:15 | 13.038 | 30.1178 | 18.298 | 59.6902 | -0.23081 | 3617.2308 | 14.7692
2012-11-29 | 16:30 | 2012-11-29 16:30 | 58.6424 | 89.8124 | 18.261 | 2012-11-29 16:30 | 13.036 | 30.1132 | 17.006 | 59.6992 | -0.23983 | 3617.2398 | 14.7602
2012-11-29 | 16:45 | 2012-11-29 16:45 | 58.4862 | 89.6562 | 18.27 | 2012-11-29 16:45 | 13.039 | 30.1201 | 15.611 | 59.5361 | -0.0767 | 3617.0767 | 14.9233
2012-11-29 | 17:00 | 2012-11-29 17:00 | 58.5466 | 89.7166 | 18.278 | 2012-11-29 17:00 | 13.04 | 30.1224 | 14.382 | 59.5942 | -0.13479 | 3617.1348 | 14.8652
2012-11-29 | 17:15 | 2012-11-29 17:15 | 58.5807 | 89.7507 | 18.277 | 2012-11-29 17:15 | 13.044 | 30.1316 | 13.372 | 59.6191 | -0.15965 | 3617.1597 | 14.8403
2012-11-29 | 17:30 | 2012-11-29 17:30 | 58.6008 | 89.7708 | 18.276 | 2012-11-29 17:30 | 13.044 | 30.1316 | 12.573 | 59.6392 | -0.17975 | 3617.1798 | 14.8202
2012-11-29 | 17:45 | 2012-11-29 17:45 | 58.6205 | 89.7905 | 18.274 | 2012-11-29 17:45 | 13.046 | 30.1363 | 12.221 | 59.6542 | -0.19483 | 3617.1948 | 14.8052
2012-11-29 | 18:00 | 2012-11-29 18:00 | 58.6298 | 89.7998 | 18.272 | 2012-11-29 18:00 | 13.046 | 30.1363 | 12.182 | 59.6635 | -0.20413 | 3617.2041 | 14.7959
2012-11-29 | 18:15 | 2012-11-29 18:15 | 58.6406 | 89.8106 | 18.269 | 2012-11-29 18:15 | 13.048 | 30.1409 | 12.255 | 59.6697 | -0.21031 | 3617.2103 | 14.7897
2012-11-29 | 18:30 | 2012-11-29 18:30 | 58.6493 | 89.8193 | 18.267 | 2012-11-29 18:30 | 13.051 | 30.1478 | 12.282 | 59.6715 | -0.21208 | 3617.2121 | 14.7879
2012-11-29 | 18:45 | 2012-11-29 18:45 | 58.6574 | 89.8274 | 18.265 | 2012-11-29 18:45 | 13.055 | 30.1571 | 12.276 | 59.6704 | -0.21094 | 3617.2109 | 14.7891
2012-11-29 | 19:00 | 2012-11-29 19:00 | 58.6627 | 89.8327 | 18.263 | 2012-11-29 19:00 | 13.055 | 30.1571 | 12.217 | 59.6757 | -0.21624 | 3617.2162 | 14.7838
2012-11-29 | 19:15 | 2012-11-29 19:15 | 58.6647 | 89.8347 | 18.261 | 2012-11-29 19:15 | 13.057 | 30.1617 | 12.068 | 59.673 | -0.21362 | 3617.2136 | 14.7864
2012-11-29 | 19:30 | 2012-11-29 19:30 | 58.6735 | 89.8435 | 18.259 | 2012-11-29 19:30 | 13.054 | 30.1547 | 11.882 | 59.6888 | -0.22935 | 3617.2294 | 14.7706
2012-11-29 | 19:45 | 2012-11-29 19:45 | 58.679 | 89.849 | 18.259 | 2012-11-29 19:45 | 13.054 | 30.1547 | 11.747 | 59.6943 | -0.23485 | 3617.2349 | 14.7651
2012-11-29 | 20:00 | 2012-11-29 20:00 | 58.6791 | 89.8491 | 18.258 | 2012-11-29 20:00 | 13.053 | 30.1524 | 11.628 | 59.6967 | -0.23726 | 3617.2373 | 14.7627
2012-11-29 | 20:15 | 2012-11-29 20:15 | 58.6749 | 89.8449 | 18.258 | 2012-11-29 20:15 | 13.052 | 30.1501 | 11.336 | 59.6948 | -0.23537 | 3617.2354 | 14.7646
2012-11-29 | 20:30 | 2012-11-29 20:30 | 58.6728 | 89.8428 | 18.257 | 2012-11-29 20:30 | 13.054 | 30.1547 | 10.763 | 59.6881 | -0.22865 | 3617.2287 | 14.7713
2012-11-29 | 20:45 | 2012-11-29 20:45 | 58.5713 | 89.7413 | 18.258 | 2012-11-29 20:45 | 13.051 | 30.1478 | 10.261 | 59.5935 | -0.13408 | 3617.1341 | 14.8659
2012-11-29 | 21:00 | 2012-11-29 21:00 | 58.4764 | 89.6464 | 18.258 | 2012-11-29 21:00 | 13.054 | 30.1547 | 9.839 | 59.4917 | -0.03225 | 3617.0323 | 14.9677
2012-11-29 | 21:15 | 2012-11-29 21:15 | 58.4944 | 89.6644 | 18.258 | 2012-11-29 21:15 | 13.052 | 30.1501 | 9.588 | 59.5143 | -0.05487 | 3617.0549 | 14.9451
2012-11-29 | 21:30 | 2012-11-29 21:30 | 58.5177 | 89.6877 | 18.256 | 2012-11-29 21:30 | 13.053 | 30.1524 | 9.546 | 59.5353 | -0.07586 | 3617.0759 | 14.9241
2012-11-29 | 21:45 | 2012-11-29 21:45 | 58.4569 | 89.6269 | 18.256 | 2012-11-29 21:45 | 13.054 | 30.1547 | 9.606 | 59.4722 | -0.01275 | 3617.0127 | 14.9873
2012-11-29 | 22:00 | 2012-11-29 22:00 | 58.4832 | 89.6532 | 18.256 | 2012-11-29 22:00 | 13.053 | 30.1524 | 9.627 | 59.5008 | -0.04136 | 3617.0414 | 14.9586
2012-11-29 | 22:15 | 2012-11-29 22:15 | 58.5057 | 89.6757 | 18.255 | 2012-11-29 22:15 | 13.054 | 30.1547 | 9.606 | 59.521 | -0.06155 | 3617.0615 | 14.9385
2012-11-29 | 22:30 | 2012-11-29 22:30 | 58.5297 | 89.6997 | 18.255 | 2012-11-29 22:30 | 13.055 | 30.1571 | 9.466 | 59.5427 | -0.08324 | 3617.0832 | 14.9168
2012-11-29 | 22:45 | 2012-11-29 22:45 | 58.5455 | 89.7155 | 18.254 | 2012-11-29 22:45 | 13.055 | 30.1571 | 9.256 | 59.5584 | -0.09904 | 3617.099 | 14.901
2012-11-29 | 23:00 | 2012-11-29 23:00 | 58.5545 | 89.7245 | 18.254 | 2012-11-29 23:00 | 13.051 | 30.1478 | 9.2 | 59.5767 | -0.11728 | 3617.1173 | 14.8827
2012-11-29 | 23:15 | 2012-11-29 23:15 | 58.5688 | 89.7388 | 18.253 | 2012-11-29 23:15 | 13.052 | 30.1501 | 9.235 | 59.5887 | -0.12927 | 3617.1293 | 14.8707
2012-11-29 | 23:30 | 2012-11-29 23:30 | 58.5786 | 89.7486 | 18.253 | 2012-11-29 23:30 | 13.053 | 30.1524 | 9.245 | 59.5962 | -0.13676 | 3617.1368 | 14.8632
2012-11-29 | 23:45 | 2012-11-29 23:45 | 58.5875 | 89.7575 | 18.252 | 2012-11-29 23:45 | 13.052 | 30.1501 | 9.191 | 59.6074 | -0.14797 | 3617.148 | 14.852
2012-11-30 | 0:00 | 2012-11-30 | 58.5951 | 89.7651 | 18.253 | 2012-11-30 | 13.052 | 30.1501 | 9.142 | 59.615 | -0.15557 | 3617.1556 | 14.8444
2012-11-30 | 0:15 | 2012-11-30 00:15 | 58.602 | 89.772 | 18.252 | 2012-11-30 00:15 | 13.05 | 30.1455 | 9.155 | 59.6265 | -0.16709 | 3617.1671 | 14.8329
2012-11-30 | 0:30 | 2012-11-30 00:30 | 58.6093 | 89.7793 | 18.253 | 2012-11-30 00:30 | 13.046 | 30.1363 | 9.613 | 59.643 | -0.18363 | 3617.1836 | 14.8164
2012-11-30 | 0:45 | 2012-11-30 00:45 | 58.6171 | 89.7871 | 18.251 | 2012-11-30 00:45 | 13.048 | 30.1409 | 10.29 | 59.6462 | -0.18681 | 3617.1868 | 14.8132
2012-11-30 | 1:00 | 2012-11-30 01:00 | 58.6237 | 89.7937 | 18.251 | 2012-11-30 01:00 | 13.047 | 30.1386 | 10.808 | 59.6551 | -0.19572 | 3617.1957 | 14.8043
2012-11-30 | 1:15 | 2012-11-30 01:15 | 58.63 | 89.8 | 18.251 | 2012-11-30 01:15 | 13.042 | 30.127 | 11.048 | 59.673 | -0.21357 | 3617.2136 | 14.7864
2012-11-30 | 1:30 | 2012-11-30 01:30 | 58.637 | 89.807 | 18.251 | 2012-11-30 01:30 | 13.045 | 30.134 | 11.129 | 59.6731 | -0.21364 | 3617.2136 | 14.7864
2012-11-30 | 1:45 | 2012-11-30 01:45 | 58.6453 | 89.8153 | 18.251 | 2012-11-30 01:45 | 13.043 | 30.1293 | 11.191 | 59.686 | -0.22656 | 3617.2266 | 14.7734
2012-11-30 | 2:00 | 2012-11-30 02:00 | 58.6521 | 89.8221 | 18.252 | 2012-11-30 02:00 | 13.041 | 30.1247 | 11.176 | 59.6974 | -0.23798 | 3617.238 | 14.762
2012-11-30 | 2:15 | 2012-11-30 02:15 | 58.6543 | 89.8243 | 18.25 | 2012-11-30 02:15 | 13.039 | 30.1201 | 11.076 | 59.7042 | -0.2448 | 3617.2448 | 14.7552
2012-11-30 | 2:30 | 2012-11-30 02:30 | 58.4695 | 89.6395 | 18.257 | 2012-11-30 02:30 | 13.04 | 30.1224 | 11.024 | 59.5171 | -0.05769 | 3617.0577 | 14.9423
2012-11-30 | 2:45 | 2012-11-30 02:45 | 58.5478 | 89.7178 | 18.269 | 2012-11-30 02:45 | 13.039 | 30.1201 | 11.093 | 59.5977 | -0.1383 | 3617.1383 | 14.8617
2012-11-30 | 3:00 | 2012-11-30 03:00 | 58.5847 | 89.7547 | 18.269 | 2012-11-30 03:00 | 13.041 | 30.1247 | 11.173 | 59.63 | -0.17058 | 3617.1706 | 14.8294
2012-11-30 | 3:15 | 2012-11-30 03:15 | 58.5364 | 89.7064 | 18.268 | 2012-11-30 03:15 | 13.036 | 30.1132 | 11.237 | 59.5932 | -0.13383 | 3617.1338 | 14.8662
2012-11-30 | 3:30 | 2012-11-30 03:30 | 58.5457 | 89.7157 | 18.266 | 2012-11-30 03:30 | 13.036 | 30.1132 | 11.326 | 59.6025 | -0.14313 | 3617.1431 | 14.8569
2012-11-30 | 3:45 | 2012-11-30 03:45 | 58.4901 | 89.6601 | 18.263 | 2012-11-30 03:45 | 13.036 | 30.1132 | 11.433 | 59.5469 | -0.08753 | 3617.0875 | 14.9125
2012-11-30 | 4:00 | 2012-11-30 04:00 | 58.4491 | 89.6191 | 18.261 | 2012-11-30 04:00 | 13.034 | 30.1085 | 11.507 | 59.5106 | -0.05115 | 3617.0512 | 14.9488
2012-11-30 | 4:15 | 2012-11-30 04:15 | 58.4812 | 89.6512 | 18.258 | 2012-11-30 04:15 | 13.035 | 30.1109 | 11.538 | 59.5404 | -0.08094 | 3617.0809 | 14.9191
2012-11-30 | 4:30 | 2012-11-30 04:30 | 58.5211 | 89.6911 | 18.256 | 2012-11-30 04:30 | 13.034 | 30.1085 | 11.588 | 59.5826 | -0.12315 | 3617.1231 | 14.8769
2012-11-30 | 4:45 | 2012-11-30 04:45 | 58.5513 | 89.7213 | 18.254 | 2012-11-30 04:45 | 13.035 | 30.1109 | 11.609 | 59.6105 | -0.15104 | 3617.151 | 14.849
2012-11-30 | 5:00 | 2012-11-30 05:00 | 58.581 | 89.751 | 18.252 | 2012-11-30 05:00 | 13.039 | 30.1201 | 11.611 | 59.6309 | -0.1715 | 3617.1715 | 14.8285
2012-11-30 | 5:15 | 2012-11-30 05:15 | 58.6041 | 89.7741 | 18.251 | 2012-11-30 05:15 | 13.041 | 30.1247 | 11.553 | 59.6494 | -0.18998 | 3617.19 | 14.81
2012-11-30 | 5:30 | 2012-11-30 05:30 | 58.6255 | 89.7955 | 18.25 | 2012-11-30 05:30 | 13.04 | 30.1224 | 11.563 | 59.6731 | -0.21369 | 3617.2137 | 14.7863
2012-11-30 | 5:45 | 2012-11-30 05:45 | 58.6437 | 89.8137 | 18.25 | 2012-11-30 05:45 | 13.041 | 30.1247 | 11.535 | 59.689 | -0.22958 | 3617.2296 | 14.7704
2012-11-30 | 6:00 | 2012-11-30 06:00 | 58.6634 | 89.8334 | 18.25 | 2012-11-30 06:00 | 13.043 | 30.1293 | 11.348 | 59.7041 | -0.24466 | 3617.2447 | 14.7553
2012-11-30 | 6:15 | 2012-11-30 06:15 | 58.5938 | 89.7638 | 18.25 | 2012-11-30 06:15 | 13.045 | 30.134 | 11.28 | 59.6299 | -0.17044 | 3617.1704 | 14.8296
2012-11-30 | 6:30 | 2012-11-30 06:30 | 58.6176 | 89.7876 | 18.25 | 2012-11-30 06:30 | 13.046 | 30.1363 | 11.299 | 59.6513 | -0.19193 | 3617.1919 | 14.8081
2012-11-30 | 6:45 | 2012-11-30 06:45 | 58.6424 | 89.8124 | 18.25 | 2012-11-30 06:45 | 13.048 | 30.1409 | 11.311 | 59.6715 | -0.21211 | 3617.2121 | 14.7879
2012-11-30 | 7:00 | 2012-11-30 07:00 | 58.6602 | 89.8302 | 18.25 | 2012-11-30 07:00 | 13.049 | 30.1432 | 11.351 | 59.687 | -0.2276 | 3617.2276 | 14.7724
2012-11-30 | 7:15 | 2012-11-30 07:15 | 58.6749 | 89.8449 | 18.25 | 2012-11-30 07:15 | 13.049 | 30.1432 | 11.398 | 59.7017 | -0.2423 | 3617.2423 | 14.7577
2012-11-30 | 7:30 | 2012-11-30 07:30 | 58.6894 | 89.8594 | 18.249 | 2012-11-30 07:30 | 13.053 | 30.1524 | 11.415 | 59.707 | -0.24756 | 3617.2476 | 14.7524
2012-11-30 | 7:45 | 2012-11-30 07:45 | 58.5987 | 89.7687 | 18.25 | 2012-11-30 07:45 | 13.052 | 30.1501 | 11.761 | 59.6186 | -0.15917 | 3617.1592 | 14.8408
2012-11-30 | 8:00 | 2012-11-30 08:00 | 58.6212 | 89.7912 | 18.25 | 2012-11-30 08:00 | 13.055 | 30.1571 | 11.929 | 59.6342 | -0.17474 | 3617.1747 | 14.8253
2012-11-30 | 8:15 | 2012-11-30 08:15 | 58.5619 | 89.7319 | 18.25 | 2012-11-30 08:15 | 13.055 | 30.1571 | 11.995 | 59.5748 | -0.11544 | 3617.1154 | 14.8846
2012-11-30 | 8:30 | 2012-11-30 08:30 | 58.4941 | 89.6641 | 18.25 | 2012-11-30 08:30 | 13.056 | 30.1594 | 12.481 | 59.5047 | -0.04533 | 3617.0453 | 14.9547
2012-11-30 | 8:45 | 2012-11-30 08:45 | 58.5294 | 89.6994 | 18.249 | 2012-11-30 08:45 | 13.055 | 30.1571 | 13.062 | 59.5423 | -0.08294 | 3617.0829 | 14.9171
2012-11-30 | 9:00 | 2012-11-30 09:00 | 58.565 | 89.735 | 18.249 | 2012-11-30 09:00 | 13.056 | 30.1594 | 14.502 | 59.5756 | -0.11623 | 3617.1162 | 14.8838
2012-11-30 | 9:15 | 2012-11-30 09:15 | 58.5935 | 89.7635 | 18.249 | 2012-11-30 09:15 | 13.054 | 30.1547 | 15.556 | 59.6088 | -0.14935 | 3617.1494 | 14.8506
2012-11-30 | 9:30 | 2012-11-30 09:30 | 58.6087 | 89.7787 | 18.248 | 2012-11-30 09:30 | 13.057 | 30.1617 | 16.346 | 59.617 | -0.15762 | 3617.1576 | 14.8424
2012-11-30 | 9:45 | 2012-11-30 09:45 | 58.6272 | 89.7972 | 18.249 | 2012-11-30 09:45 | 13.058 | 30.164 | 16.328 | 59.6332 | -0.17381 | 3617.1738 | 14.8262
2012-11-30 | 10:00 | 2012-11-30 10:00 | 58.4647 | 89.6347 | 18.256 | 2012-11-30 10:00 | 13.056 | 30.1594 | 16.485 | 59.4753 | -0.01593 | 3617.0159 | 14.9841
2012-11-30 | 10:15 | 2012-11-30 10:15 | 58.4524 | 89.6224 | 18.267 | 2012-11-30 10:15 | 13.053 | 30.1524 | 17.962 | 59.47 | -0.01056 | 3617.0106 | 14.9894
2012-11-30 | 10:30 | 2012-11-30 10:30 | 58.5044 | 89.6744 | 18.267 | 2012-11-30 10:30 | 13.053 | 30.1524 | 20.972 | 59.522 | -0.06256 | 3617.0626 | 14.9374
2012-11-30 | 10:45 | 2012-11-30 10:45 | 58.5397 | 89.7097 | 18.266 | 2012-11-30 10:45 | 13.05 | 30.1455 | 20.605 | 59.5642 | -0.10479 | 3617.1048 | 14.8952
2012-11-30 | 11:00 | 2012-11-30 11:00 | 58.5653 | 89.7353 | 18.265 | 2012-11-30 11:00 | 13.046 | 30.1363 | 19.576 | 59.599 | -0.13963 | 3617.1396 | 14.8604
2012-11-30 | 11:15 | 2012-11-30 11:15 | 58.5859 | 89.7559 | 18.261 | 2012-11-30 11:15 | 13.046 | 30.1363 | 19.462 | 59.6196 | -0.16023 | 3617.1602 | 14.8398
2012-11-30 | 11:30 | 2012-11-30 11:30 | 58.6019 | 89.7719 | 18.26 | 2012-11-30 11:30 | 13.044 | 30.1316 | 19.427 | 59.6403 | -0.18085 | 3617.1809 | 14.8191
2012-11-30 | 11:45 | 2012-11-30 11:45 | 58.6165 | 89.7865 | 18.257 | 2012-11-30 11:45 | 13.044 | 30.1316 | 18.604 | 59.6549 | -0.19545 | 3617.1955 | 14.8045
2012-11-30 | 12:00 | 2012-11-30 12:00 | 58.6239 | 89.7939 | 18.254 | 2012-11-30 12:00 | 13.038 | 30.1178 | 18.373 | 59.6761 | -0.21671 | 3617.2167 | 14.7833
2012-11-30 | 12:15 | 2012-11-30 12:15 | 58.6338 | 89.8038 | 18.252 | 2012-11-30 12:15 | 13.039 | 30.1201 | 18.027 | 59.6837 | -0.2243 | 3617.2243 | 14.7757
2012-11-30 | 12:30 | 2012-11-30 12:30 | 58.5676 | 89.7376 | 18.251 | 2012-11-30 12:30 | 13.038 | 30.1178 | 17.806 | 59.6198 | -0.16041 | 3617.1604 | 14.8396
2012-11-30 | 12:45 | 2012-11-30 12:45 | 58.5857 | 89.7557 | 18.25 | 2012-11-30 12:45 | 13.038 | 30.1178 | 18.116 | 59.6379 | -0.17851 | 3617.1785 | 14.8215
2012-11-30 | 13:00 | 2012-11-30 13:00 | 58.6002 | 89.7702 | 18.249 | 2012-11-30 13:00 | 13.034 | 30.1085 | 18.125 | 59.6617 | -0.20225 | 3617.2023 | 14.7977
2012-11-30 | 13:15 | 2012-11-30 13:15 | 58.5511 | 89.7211 | 18.25 | 2012-11-30 13:15 | 13.032 | 30.1039 | 18.255 | 59.6172 | -0.15777 | 3617.1578 | 14.8422
2012-11-30 | 13:30 | 2012-11-30 13:30 | 58.5252 | 89.6952 | 18.249 | 2012-11-30 13:30 | 13.029 | 30.097 | 19.269 | 59.5982 | -0.1388 | 3617.1388 | 14.8612
2012-11-30 | 13:45 | 2012-11-30 13:45 | 58.5516 | 89.7216 | 18.25 | 2012-11-30 13:45 | 13.03 | 30.0993 | 19.654 | 59.6223 | -0.16289 | 3617.1629 | 14.8371
2012-11-30 | 14:00 | 2012-11-30 14:00 | 58.5741 | 89.7441 | 18.248 | 2012-11-30 14:00 | 13.03 | 30.0993 | 19.487 | 59.6448 | -0.18539 | 3617.1854 | 14.8146
2012-11-30 | 14:15 | 2012-11-30 14:15 | 58.589 | 89.759 | 18.247 | 2012-11-30 14:15 | 13.032 | 30.1039 | 18.983 | 59.6551 | -0.19567 | 3617.1957 | 14.8043
2012-11-30 | 14:30 | 2012-11-30 14:30 | 58.6056 | 89.7756 | 18.248 | 2012-11-30 14:30 | 13.031 | 30.1016 | 18.071 | 59.674 | -0.21458 | 3617.2146 | 14.7854
2012-11-30 | 14:45 | 2012-11-30 14:45 | 58.6204 | 89.7904 | 18.249 | 2012-11-30 14:45 | 13.033 | 30.1062 | 17.544 | 59.6842 | -0.22476 | 3617.2248 | 14.7752
2012-11-30 | 15:00 | 2012-11-30 15:00 | 58.6391 | 89.8091 | 18.248 | 2012-11-30 15:00 | 13.031 | 30.1016 | 17.105 | 59.7075 | -0.24808 | 3617.2481 | 14.7519
2012-11-30 | 15:15 | 2012-11-30 15:15 | 58.6542 | 89.8242 | 18.248 | 2012-11-30 15:15 | 13.033 | 30.1062 | 16.616 | 59.718 | -0.25856 | 3617.2586 | 14.7414
2012-11-30 | 15:30 | 2012-11-30 15:30 | 58.665 | 89.835 | 18.247 | 2012-11-30 15:30 | 13.032 | 30.1039 | 15.895 | 59.7311 | -0.27167 | 3617.2717 | 14.7283
2012-11-30 | 15:45 | 2012-11-30 15:45 | 58.6466 | 89.8166 | 18.248 | 2012-11-30 15:45 | 13.035 | 30.1109 | 15.306 | 59.7057 | -0.24634 | 3617.2463 | 14.7537
2012-11-30 | 16:00 | 2012-11-30 16:00 | 58.6103 | 89.7803 | 18.248 | 2012-11-30 16:00 | 13.035 | 30.1109 | 14.732 | 59.6695 | -0.21004 | 3617.21 | 14.79
2012-11-30 | 16:15 | 2012-11-30 16:15 | 58.4514 | 89.6214 | 18.255 | 2012-11-30 16:15 | 13.032 | 30.1039 | 14.27 | 59.5175 | -0.05807 | 3617.0581 | 14.9419
2012-11-30 | 16:30 | 2012-11-30 16:30 | 58.5369 | 89.7069 | 18.266 | 2012-11-30 16:30 | 13.034 | 30.1085 | 13.887 | 59.5984 | -0.13895 | 3617.139 | 14.861
2012-11-30 | 16:45 | 2012-11-30 16:45 | 58.5779 | 89.7479 | 18.267 | 2012-11-30 16:45 | 13.037 | 30.1155 | 13.473 | 59.6324 | -0.17302 | 3617.173 | 14.827
2012-11-30 | 17:00 | 2012-11-30 17:00 | 58.5246 | 89.6946 | 18.266 | 2012-11-30 17:00 | 13.034 | 30.1085 | 13.157 | 59.5861 | -0.12665 | 3617.1267 | 14.8733
2012-11-30 | 17:15 | 2012-11-30 17:15 | 58.5554 | 89.7254 | 18.265 | 2012-11-30 17:15 | 13.038 | 30.1178 | 12.942 | 59.6076 | -0.14821 | 3617.1482 | 14.8518
2012-11-30 | 17:30 | 2012-11-30 17:30 | 58.5894 | 89.7594 | 18.262 | 2012-11-30 17:30 | 13.04 | 30.1224 | 12.784 | 59.637 | -0.17759 | 3617.1776 | 14.8224
2012-11-30 | 17:45 | 2012-11-30 17:45 | 58.6148 | 89.7848 | 18.26 | 2012-11-30 17:45 | 13.037 | 30.1155 | 12.676 | 59.6693 | -0.20992 | 3617.2099 | 14.7901
2012-11-30 | 18:00 | 2012-11-30 18:00 | 58.6334 | 89.8034 | 18.258 | 2012-11-30 18:00 | 13.037 | 30.1155 | 12.542 | 59.6879 | -0.22852 | 3617.2285 | 14.7715
2012-11-30 | 18:15 | 2012-11-30 18:15 | 58.6514 | 89.8214 | 18.256 | 2012-11-30 18:15 | 13.032 | 30.1039 | 12.427 | 59.7175 | -0.25807 | 3617.2581 | 14.7419
2012-11-30 | 18:30 | 2012-11-30 18:30 | 58.6644 | 89.8344 | 18.255 | 2012-11-30 18:30 | 13.034 | 30.1085 | 12.35 | 59.7259 | -0.26645 | 3617.2665 | 14.7335
2012-11-30 | 18:45 | 2012-11-30 18:45 | 58.6474 | 89.8174 | 18.252 | 2012-11-30 18:45 | 13.038 | 30.1178 | 12.274 | 59.6996 | -0.24021 | 3617.2402 | 14.7598
2012-11-30 | 19:00 | 2012-11-30 19:00 | 58.6021 | 89.7721 | 18.251 | 2012-11-30 19:00 | 13.036 | 30.1132 | 12.192 | 59.6589 | -0.19953 | 3617.1995 | 14.8005
2012-11-30 | 19:15 | 2012-11-30 19:15 | 58.6134 | 89.7834 | 18.25 | 2012-11-30 19:15 | 13.034 | 30.1085 | 12.114 | 59.6749 | -0.21545 | 3617.2155 | 14.7845
2012-11-30 | 19:30 | 2012-11-30 19:30 | 58.6347 | 89.8047 | 18.25 | 2012-11-30 19:30 | 13.034 | 30.1085 | 11.926 | 59.6962 | -0.23675 | 3617.2368 | 14.7632
2012-11-30 | 19:45 | 2012-11-30 19:45 | 58.6484 | 89.8184 | 18.248 | 2012-11-30 19:45 | 13.035 | 30.1109 | 11.776 | 59.7075 | -0.24814 | 3617.2481 | 14.7519
2012-11-30 | 20:00 | 2012-11-30 20:00 | 58.653 | 89.823 | 18.249 | 2012-11-30 20:00 | 13.035 | 30.1109 | 11.666 | 59.7122 | -0.25274 | 3617.2527 | 14.7473
2012-11-30 | 20:15 | 2012-11-30 20:15 | 58.6587 | 89.8287 | 18.248 | 2012-11-30 20:15 | 13.037 | 30.1155 | 11.555 | 59.7132 | -0.25382 | 3617.2538 | 14.7462
2012-11-30 | 20:30 | 2012-11-30 20:30 | 58.6662 | 89.8362 | 18.248 | 2012-11-30 20:30 | 13.035 | 30.1109 | 11.318 | 59.7254 | -0.26594 | 3617.2659 | 14.7341
2012-11-30 | 20:45 | 2012-11-30 20:45 | 58.6721 | 89.8421 | 18.249 | 2012-11-30 20:45 | 13.033 | 30.1062 | 10.861 | 59.7359 | -0.27646 | 3617.2765 | 14.7235
2012-11-30 | 21:00 | 2012-11-30 21:00 | 58.6725 | 89.8425 | 18.249 | 2012-11-30 21:00 | 13.034 | 30.1085 | 10.235 | 59.734 | -0.27455 | 3617.2746 | 14.7254
2012-11-30 | 21:15 | 2012-11-30 21:15 | 58.6748 | 89.8448 | 18.249 | 2012-11-30 21:15 | 13.038 | 30.1178 | 9.709 | 59.727 | -0.26761 | 3617.2676 | 14.7324
2012-11-30 | 21:30 | 2012-11-30 21:30 | 58.6736 | 89.8436 | 18.248 | 2012-11-30 21:30 | 13.037 | 30.1155 | 9.195 | 59.7281 | -0.26872 | 3617.2687 | 14.7313
2012-11-30 | 21:45 | 2012-11-30 21:45 | 58.674 | 89.844 | 18.248 | 2012-11-30 21:45 | 13.04 | 30.1224 | 9.436 | 59.7216 | -0.26219 | 3617.2622 | 14.7378
2012-11-30 | 22:00 | 2012-11-30 22:00 | 58.6742 | 89.8442 | 18.248 | 2012-11-30 22:00 | 13.038 | 30.1178 | 10.133 | 59.7264 | -0.26701 | 3617.267 | 14.733
2012-11-30 | 22:15 | 2012-11-30 22:15 | 58.6784 | 89.8484 | 18.248 | 2012-11-30 22:15 | 13.04 | 30.1224 | 10.693 | 59.726 | -0.26659 | 3617.2666 | 14.7334
2012-11-30 | 22:30 | 2012-11-30 22:30 | 58.679 | 89.849 | 18.248 | 2012-11-30 22:30 | 13.038 | 30.1178 | 11.01 | 59.7312 | -0.27181 | 3617.2718 | 14.7282
2012-11-30 | 22:45 | 2012-11-30 22:45 | 58.0856 | 89.2556 | 18.256 | 2012-11-30 22:45 | 13.038 | 30.1178 | 11.118 | 59.1378 | 0.32159 | 3616.6784 | 15.3216
2012-11-30 | 23:00 | 2012-11-30 23:00 | 58.5271 | 89.6971 | 18.262 | 2012-11-30 23:00 | 13.041 | 30.1247 | 11.187 | 59.5724 | -0.11298 | 3617.113 | 14.887
2012-11-30 | 23:15 | 2012-11-30 23:15 | 58.5721 | 89.7421 | 18.268 | 2012-11-30 23:15 | 13.041 | 30.1247 | 11.232 | 59.6174 | -0.15798 | 3617.158 | 14.842
2012-11-30 | 23:30 | 2012-11-30 23:30 | 58.5909 | 89.7609 | 18.267 | 2012-11-30 23:30 | 13.042 | 30.127 | 11.236 | 59.6339 | -0.17447 | 3617.1745 | 14.8255
2012-11-30 | 23:45 | 2012-11-30 23:45 | 58.6093 | 89.7793 | 18.266 | 2012-11-30 23:45 | 13.042 | 30.127 | 11.2 | 59.6523 | -0.19287 | 3617.1929 | 14.8071
2012-12-01 | 0:00 | 2012-12-01 | 58.6276 | 89.7976 | 18.264 | 2012-12-01 | 13.042 | 30.127 | 11.216 | 59.6706 | -0.21117 | 3617.2112 | 14.7888
2012-12-01 | 0:15 | 2012-12-01 00:15 | 58.6374 | 89.8074 | 18.262 | 2012-12-01 00:15 | 13.042 | 30.127 | 11.247 | 59.6804 | -0.22097 | 3617.221 | 14.779
2012-12-01 | 0:30 | 2012-12-01 00:30 | 58.6457 | 89.8157 | 18.259 | 2012-12-01 00:30 | 13.04 | 30.1224 | 11.284 | 59.6933 | -0.23389 | 3617.2339 | 14.7661
2012-12-01 | 0:45 | 2012-12-01 00:45 | 58.6552 | 89.8252 | 18.257 | 2012-12-01 00:45 | 13.039 | 30.1201 | 11.13 | 59.7051 | -0.2457 | 3617.2457 | 14.7543
2012-12-01 | 1:00 | 2012-12-01 01:00 | 58.662 | 89.832 | 18.256 | 2012-12-01 01:00 | 13.039 | 30.1201 | 10.948 | 59.7119 | -0.2525 | 3617.2525 | 14.7475
2012-12-01 | 1:15 | 2012-12-01 01:15 | 58.6724 | 89.8424 | 18.255 | 2012-12-01 01:15 | 13.04 | 30.1224 | 10.949 | 59.72 | -0.26059 | 3617.2606 | 14.7394
2012-12-01 | 1:30 | 2012-12-01 01:30 | 58.6727 | 89.8427 | 18.253 | 2012-12-01 01:30 | 13.038 | 30.1178 | 11.035 | 59.7249 | -0.26551 | 3617.2655 | 14.7345
2012-12-01 | 1:45 | 2012-12-01 01:45 | 58.6763 | 89.8463 | 18.252 | 2012-12-01 01:45 | 13.038 | 30.1178 | 11.079 | 59.7285 | -0.26911 | 3617.2691 | 14.7309
2012-12-01 | 2:00 | 2012-12-01 02:00 | 58.6827 | 89.8527 | 18.251 | 2012-12-01 02:00 | 13.041 | 30.1247 | 11.04 | 59.728 | -0.26858 | 3617.2686 | 14.7314
2012-12-01 | 2:15 | 2012-12-01 02:15 | 58.6963 | 89.8663 | 18.25 | 2012-12-01 02:15 | 13.035 | 30.1109 | 11.005 | 59.7554 | -0.29604 | 3617.296 | 14.704
2012-12-01 | 2:30 | 2012-12-01 02:30 | 58.6989 | 89.8689 | 18.25 | 2012-12-01 02:30 | 13.035 | 30.1109 | 10.867 | 59.758 | -0.29864 | 3617.2986 | 14.7014
2012-12-01 | 2:45 | 2012-12-01 02:45 | 58.7091 | 89.8791 | 18.25 | 2012-12-01 02:45 | 13.033 | 30.1062 | 10.628 | 59.7729 | -0.31346 | 3617.3135 | 14.6865
2012-12-01 | 3:00 | 2012-12-01 03:00 | 58.7183 | 89.8883 | 18.25 | 2012-12-01 03:00 | 13.032 | 30.1039 | 10.588 | 59.7844 | -0.32497 | 3617.325 | 14.675
2012-12-01 | 3:15 | 2012-12-01 03:15 | 58.7224 | 89.8924 | 18.249 | 2012-12-01 03:15 | 13.031 | 30.1016 | 10.626 | 59.7908 | -0.33138 | 3617.3314 | 14.6686
2012-12-01 | 3:30 | 2012-12-01 03:30 | 58.727 | 89.897 | 18.249 | 2012-12-01 03:30 | 13.031 | 30.1016 | 10.599 | 59.7954 | -0.33598 | 3617.336 | 14.664
2012-12-01 | 3:45 | 2012-12-01 03:45 | 58.7305 | 89.9005 | 18.249 | 2012-12-01 03:45 | 13.029 | 30.097 | 10.492 | 59.8035 | -0.3441 | 3617.3441 | 14.6559
2012-12-01 | 4:00 | 2012-12-01 04:00 | 58.7369 | 89.9069 | 18.249 | 2012-12-01 04:00 | 13.029 | 30.097 | 10.299 | 59.8099 | -0.3505 | 3617.3505 | 14.6495
2012-12-01 | 4:15 | 2012-12-01 04:15 | 58.7426 | 89.9126 | 18.249 | 2012-12-01 04:15 | 13.031 | 30.1016 | 10.285 | 59.811 | -0.35158 | 3617.3516 | 14.6484
2012-12-01 | 4:30 | 2012-12-01 04:30 | 58.7488 | 89.9188 | 18.249 | 2012-12-01 04:30 | 13.03 | 30.0993 | 10.466 | 59.8195 | -0.36009 | 3617.3601 | 14.6399
2012-12-01 | 4:45 | 2012-12-01 04:45 | 58.7547 | 89.9247 | 18.248 | 2012-12-01 04:45 | 13.031 | 30.1016 | 10.644 | 59.8231 | -0.36368 | 3617.3637 | 14.6363
2012-12-01 | 5:00 | 2012-12-01 05:00 | 58.7586 | 89.9286 | 18.248 | 2012-12-01 05:00 | 13.028 | 30.0947 | 10.736 | 59.8339 | -0.37451 | 3617.3745 | 14.6255
2012-12-01 | 5:15 | 2012-12-01 05:15 | 58.7647 | 89.9347 | 18.249 | 2012-12-01 05:15 | 13.029 | 30.097 | 10.587 | 59.8377 | -0.3783 | 3617.3783 | 14.6217
2012-12-01 | 5:30 | 2012-12-01 05:30 | 58.7708 | 89.9408 | 18.248 | 2012-12-01 05:30 | 13.032 | 30.1039 | 10.257 | 59.8369 | -0.37747 | 3617.3775 | 14.6225
2012-12-01 | 5:45 | 2012-12-01 05:45 | 58.7777 | 89.9477 | 18.248 | 2012-12-01 05:45 | 13.03 | 30.0993 | 9.833 | 59.8484 | -0.38899 | 3617.389 | 14.611
2012-12-01 | 6:00 | 2012-12-01 06:00 | 58.7835 | 89.9535 | 18.249 | 2012-12-01 06:00 | 13.031 | 30.1016 | 9.419 | 59.8519 | -0.39248 | 3617.3925 | 14.6075
2012-12-01 | 6:15 | 2012-12-01 06:15 | 58.7889 | 89.9589 | 18.248 | 2012-12-01 06:15 | 13.035 | 30.1109 | 8.876 | 59.8481 | -0.38864 | 3617.3886 | 14.6114
2012-12-01 | 6:30 | 2012-12-01 06:30 | 58.7919 | 89.9619 | 18.249 | 2012-12-01 06:30 | 13.036 | 30.1132 | 8.606 | 59.8487 | -0.38933 | 3617.3893 | 14.6107
2012-12-01 | 6:45 | 2012-12-01 06:45 | 58.7947 | 89.9647 | 18.248 | 2012-12-01 06:45 | 13.037 | 30.1155 | 8.572 | 59.8492 | -0.38982 | 3617.3898 | 14.6102
2012-12-01 | 7:00 | 2012-12-01 07:00 | 58.7977 | 89.9677 | 18.248 | 2012-12-01 07:00 | 13.041 | 30.1247 | 8.675 | 59.843 | -0.38358 | 3617.3836 | 14.6164
2012-12-01 | 7:15 | 2012-12-01 07:15 | 58.754 | 89.924 | 18.249 | 2012-12-01 07:15 | 13.041 | 30.1247 | 9.012 | 59.7993 | -0.33988 | 3617.3399 | 14.6601
2012-12-01 | 7:30 | 2012-12-01 07:30 | 58.5705 | 89.7405 | 18.259 | 2012-12-01 07:30 | 13.043 | 30.1293 | 9.912 | 59.6112 | -0.15176 | 3617.1518 | 14.8482
2012-12-01 | 7:45 | 2012-12-01 07:45 | 58.6355 | 89.8055 | 18.267 | 2012-12-01 07:45 | 13.045 | 30.134 | 12.986 | 59.6715 | -0.21214 | 3617.2121 | 14.7879
2012-12-01 | 8:00 | 2012-12-01 08:00 | 58.635 | 89.805 | 18.266 | 2012-12-01 08:00 | 13.046 | 30.1363 | 15.772 | 59.6687 | -0.20933 | 3617.2093 | 14.7907
2012-12-01 | 8:15 | 2012-12-01 08:15 | 58.5056 | 89.6756 | 18.266 | 2012-12-01 08:15 | 13.046 | 30.1363 | 17.542 | 59.5393 | -0.07993 | 3617.0799 | 14.9201
2012-12-01 | 8:30 | 2012-12-01 08:30 | 58.5343 | 89.7043 | 18.264 | 2012-12-01 08:30 | 13.046 | 30.1363 | 16.999 | 59.568 | -0.10863 | 3617.1086 | 14.8914
2012-12-01 | 8:45 | 2012-12-01 08:45 | 58.5779 | 89.7479 | 18.259 | 2012-12-01 08:45 | 13.049 | 30.1432 | 17.842 | 59.6047 | -0.1453 | 3617.1453 | 14.8547
2012-12-01 | 9:00 | 2012-12-01 09:00 | 58.5385 | 89.7085 | 18.256 | 2012-12-01 09:00 | 13.047 | 30.1386 | 22.223 | 59.5699 | -0.11052 | 3617.1105 | 14.8895
2012-12-01 | 9:15 | 2012-12-01 09:15 | 58.5372 | 89.7072 | 18.254 | 2012-12-01 09:15 | 13.044 | 30.1316 | 24.791 | 59.5756 | -0.11615 | 3617.1162 | 14.8838
2012-12-01 | 9:30 | 2012-12-01 09:30 | 58.5777 | 89.7477 | 18.252 | 2012-12-01 09:30 | 13.046 | 30.1363 | 25.956 | 59.6114 | -0.15203 | 3617.152 | 14.848
2012-12-01 | 9:45 | 2012-12-01 09:45 | 58.5851 | 89.7551 | 18.25 | 2012-12-01 09:45 | 13.046 | 30.1363 | 27.263 | 59.6188 | -0.15943 | 3617.1594 | 14.8406
2012-12-01 | 10:00 | 2012-12-01 10:00 | 58.5572 | 89.7272 | 18.249 | 2012-12-01 10:00 | 13.042 | 30.127 | 28.212 | 59.6002 | -0.14077 | 3617.1408 | 14.8592
2012-12-01 | 10:15 | 2012-12-01 10:15 | 58.5904 | 89.7604 | 18.249 | 2012-12-01 10:15 | 13.039 | 30.1201 | 29.242 | 59.6403 | -0.1809 | 3617.1809 | 14.8191
2012-12-01 | 10:30 | 2012-12-01 10:30 | 58.6161 | 89.7861 | 18.248 | 2012-12-01 10:30 | 13.039 | 30.1201 | 29.267 | 59.666 | -0.2066 | 3617.2066 | 14.7934
2012-12-01 | 10:45 | 2012-12-01 10:45 | 58.6362 | 89.8062 | 18.249 | 2012-12-01 10:45 | 13.036 | 30.1132 | 28.702 | 59.693 | -0.23363 | 3617.2336 | 14.7664
2012-12-01 | 11:00 | 2012-12-01 11:00 | 58.6501 | 89.8201 | 18.248 | 2012-12-01 11:00 | 13.033 | 30.1062 | 27.748 | 59.7139 | -0.25446 | 3617.2545 | 14.7455
2012-12-01 | 11:15 | 2012-12-01 11:15 | 58.3416 | 89.5116 | 18.254 | 2012-12-01 11:15 | 13.031 | 30.1016 | 26.964 | 59.41 | 0.04942 | 3616.9506 | 15.0494
2012-12-01 | 11:30 | 2012-12-01 11:30 | 58.4729 | 89.6429 | 18.266 | 2012-12-01 11:30 | 13.029 | 30.097 | 25.695 | 59.5459 | -0.0865 | 3617.0865 | 14.9135
2012-12-01 | 11:45 | 2012-12-01 11:45 | 58.5244 | 89.6944 | 18.268 | 2012-12-01 11:45 | 13.026 | 30.0901 | 24.314 | 59.6043 | -0.14493 | 3617.1449 | 14.8551
2012-12-01 | 12:00 | 2012-12-01 12:00 | 58.5535 | 89.7235 | 18.266 | 2012-12-01 12:00 | 13.02 | 30.0762 | 23.086 | 59.6473 | -0.18789 | 3617.1879 | 14.8121
2012-12-01 | 12:15 | 2012-12-01 12:15 | 58.5772 | 89.7472 | 18.265 | 2012-12-01 12:15 | 13.023 | 30.0831 | 21.913 | 59.6641 | -0.20466 | 3617.2047 | 14.7953
2012-12-01 | 12:30 | 2012-12-01 12:30 | 58.5965 | 89.7665 | 18.262 | 2012-12-01 12:30 | 13.021 | 30.0785 | 21.325 | 59.688 | -0.22858 | 3617.2286 | 14.7714
2012-12-01 | 12:45 | 2012-12-01 12:45 | 58.6117 | 89.7817 | 18.26 | 2012-12-01 12:45 | 13.021 | 30.0785 | 21.222 | 59.7032 | -0.24378 | 3617.2438 | 14.7562
2012-12-01 | 13:00 | 2012-12-01 13:00 | 58.6238 | 89.7938 | 18.258 | 2012-12-01 13:00 | 13.021 | 30.0785 | 21.314 | 59.7153 | -0.25588 | 3617.2559 | 14.7441
2012-12-01 | 13:15 | 2012-12-01 13:15 | 58.6345 | 89.8045 | 18.256 | 2012-12-01 13:15 | 13.017 | 30.0693 | 21.558 | 59.7352 | -0.27582 | 3617.2758 | 14.7242
2012-12-01 | 13:30 | 2012-12-01 13:30 | 58.6431 | 89.8131 | 18.254 | 2012-12-01 13:30 | 13.018 | 30.0716 | 21.612 | 59.7415 | -0.28211 | 3617.2821 | 14.7179
2012-12-01 | 13:45 | 2012-12-01 13:45 | 58.652 | 89.822 | 18.252 | 2012-12-01 13:45 | 13.015 | 30.0647 | 21.649 | 59.7574 | -0.29794 | 3617.2979 | 14.7021
2012-12-01 | 14:00 | 2012-12-01 14:00 | 58.6586 | 89.8286 | 18.251 | 2012-12-01 14:00 | 13.014 | 30.0623 | 21.719 | 59.7663 | -0.30685 | 3617.3068 | 14.6932
2012-12-01 | 14:15 | 2012-12-01 14:15 | 58.4388 | 89.6088 | 18.26 | 2012-12-01 14:15 | 13.013 | 30.06 | 21.764 | 59.5488 | -0.08936 | 3617.0894 | 14.9106
2012-12-01 | 14:30 | 2012-12-01 14:30 | 58.372 | 89.542 | 18.275 | 2012-12-01 14:30 | 13.01 | 30.0531 | 21.949 | 59.4889 | -0.02949 | 3617.0295 | 14.9705
2012-12-01 | 14:45 | 2012-12-01 14:45 | 58.4635 | 89.6335 | 18.278 | 2012-12-01 14:45 | 13.013 | 30.06 | 21.822 | 59.5735 | -0.11406 | 3617.1141 | 14.8859
2012-12-01 | 15:00 | 2012-12-01 15:00 | 58.5141 | 89.6841 | 18.273 | 2012-12-01 15:00 | 13.011 | 30.0554 | 21.391 | 59.6287 | -0.16928 | 3617.1693 | 14.8307
2012-12-01 | 15:15 | 2012-12-01 15:15 | 58.5495 | 89.7195 | 18.271 | 2012-12-01 15:15 | 13.015 | 30.0647 | 21.055 | 59.6549 | -0.19544 | 3617.1954 | 14.8046
2012-12-01 | 15:30 | 2012-12-01 15:30 | 58.5772 | 89.7472 | 18.268 | 2012-12-01 15:30 | 13.012 | 30.0577 | 20.678 | 59.6895 | -0.23007 | 3617.2301 | 14.7699
2012-12-01 | 15:45 | 2012-12-01 15:45 | 58.6016 | 89.7716 | 18.266 | 2012-12-01 15:45 | 13.014 | 30.0623 | 20.185 | 59.7093 | -0.24985 | 3617.2499 | 14.7501
2012-12-01 | 16:00 | 2012-12-01 16:00 | 58.622 | 89.792 | 18.265 | 2012-12-01 16:00 | 13.013 | 30.06 | 19.655 | 59.732 | -0.27256 | 3617.2726 | 14.7274
2012-12-01 | 16:15 | 2012-12-01 16:15 | 58.6377 | 89.8077 | 18.263 | 2012-12-01 16:15 | 13.011 | 30.0554 | 18.828 | 59.7523 | -0.29288 | 3617.2929 | 14.7071
2012-12-01 | 16:30 | 2012-12-01 16:30 | 58.6524 | 89.8224 | 18.26 | 2012-12-01 16:30 | 13.014 | 30.0623 | 17.701 | 59.7601 | -0.30065 | 3617.3007 | 14.6993
2012-12-01 | 16:45 | 2012-12-01 16:45 | 58.664 | 89.834 | 18.258 | 2012-12-01 16:45 | 13.015 | 30.0647 | 16.176 | 59.7694 | -0.30994 | 3617.3099 | 14.6901
2012-12-01 | 17:00 | 2012-12-01 17:00 | 58.6759 | 89.8459 | 18.257 | 2012-12-01 17:00 | 13.013 | 30.06 | 14.642 | 59.7859 | -0.32646 | 3617.3265 | 14.6735
2012-12-01 | 17:15 | 2012-12-01 17:15 | 58.6838 | 89.8538 | 18.256 | 2012-12-01 17:15 | 13.016 | 30.067 | 13.357 | 59.7868 | -0.32743 | 3617.3274 | 14.6726
2012-12-01 | 17:30 | 2012-12-01 17:30 | 58.6931 | 89.8631 | 18.255 | 2012-12-01 17:30 | 13.013 | 30.06 | 12.377 | 59.8031 | -0.34366 | 3617.3437 | 14.6563
2012-12-01 | 17:45 | 2012-12-01 17:45 | 58.7019 | 89.8719 | 18.255 | 2012-12-01 17:45 | 13.016 | 30.067 | 11.655 | 59.8049 | -0.34553 | 3617.3455 | 14.6545
2012-12-01 | 18:00 | 2012-12-01 18:00 | 58.7052 | 89.8752 | 18.255 | 2012-12-01 18:00 | 13.017 | 30.0693 | 11.012 | 59.8059 | -0.34652 | 3617.3465 | 14.6535
2012-12-01 | 18:15 | 2012-12-01 18:15 | 58.7116 | 89.8816 | 18.255 | 2012-12-01 18:15 | 13.017 | 30.0693 | 10.487 | 59.8123 | -0.35292 | 3617.3529 | 14.6471
2012-12-01 | 18:30 | 2012-12-01 18:30 | 58.716 | 89.886 | 18.255 | 2012-12-01 18:30 | 13.021 | 30.0785 | 10.11 | 59.8075 | -0.34808 | 3617.3481 | 14.6519
2012-12-01 | 18:45 | 2012-12-01 18:45 | 58.5592 | 89.7292 | 18.266 | 2012-12-01 18:45 | 13.02 | 30.0762 | 9.735 | 59.653 | -0.19359 | 3617.1936 | 14.8064
2012-12-01 | 19:00 | 2012-12-01 19:00 | 58.6152 | 89.7852 | 18.275 | 2012-12-01 19:00 | 13.021 | 30.0785 | 9.38 | 59.7067 | -0.24728 | 3617.2473 | 14.7527
2012-12-01 | 19:15 | 2012-12-01 19:15 | 58.647 | 89.817 | 18.274 | 2012-12-01 19:15 | 13.021 | 30.0785 | 8.736 | 59.7385 | -0.27908 | 3617.2791 | 14.7209
2012-12-01 | 19:30 | 2012-12-01 19:30 | 58.6678 | 89.8378 | 18.273 | 2012-12-01 19:30 | 13.023 | 30.0831 | 8.098 | 59.7547 | -0.29526 | 3617.2953 | 14.7047
2012-12-01 | 19:45 | 2012-12-01 19:45 | 58.6799 | 89.8499 | 18.271 | 2012-12-01 19:45 | 13.024 | 30.0854 | 7.614 | 59.7645 | -0.30505 | 3617.305 | 14.695
2012-12-01 | 20:00 | 2012-12-01 20:00 | 58.5986 | 89.7686 | 18.268 | 2012-12-01 20:00 | 13.023 | 30.0831 | 7.147 | 59.6855 | -0.22606 | 3617.2261 | 14.7739
2012-12-01 | 20:15 | 2012-12-01 20:15 | 58.617 | 89.787 | 18.265 | 2012-12-01 20:15 | 13.019 | 30.0739 | 6.655 | 59.7131 | -0.2537 | 3617.2537 | 14.7463
2012-12-01 | 20:30 | 2012-12-01 20:30 | 58.6383 | 89.8083 | 18.262 | 2012-12-01 20:30 | 13.019 | 30.0739 | 6.497 | 59.7344 | -0.275 | 3617.275 | 14.725
2012-12-01 | 20:45 | 2012-12-01 20:45 | 58.6514 | 89.8214 | 18.26 | 2012-12-01 20:45 | 13.019 | 30.0739 | 6.129 | 59.7475 | -0.2881 | 3617.2881 | 14.7119
2012-12-01 | 21:00 | 2012-12-01 21:00 | 58.6611 | 89.8311 | 18.258 | 2012-12-01 21:00 | 13.021 | 30.0785 | 5.71 | 59.7526 | -0.29318 | 3617.2932 | 14.7068
2012-12-01 | 21:15 | 2012-12-01 21:15 | 58.6649 | 89.8349 | 18.258 | 2012-12-01 21:15 | 13.022 | 30.0808 | 5.795 | 59.7541 | -0.29467 | 3617.2947 | 14.7053
2012-12-01 | 21:30 | 2012-12-01 21:30 | 58.6689 | 89.8389 | 18.257 | 2012-12-01 21:30 | 13.023 | 30.0831 | 7.014 | 59.7558 | -0.29636 | 3617.2964 | 14.7036
2012-12-01 | 21:45 | 2012-12-01 21:45 | 58.6728 | 89.8428 | 18.256 | 2012-12-01 21:45 | 13.022 | 30.0808 | 7.933 | 59.762 | -0.30257 | 3617.3026 | 14.6974
2012-12-01 | 22:00 | 2012-12-01 22:00 | 58.675 | 89.845 | 18.256 | 2012-12-01 22:00 | 13.023 | 30.0831 | 8.402 | 59.7619 | -0.30246 | 3617.3025 | 14.6975
2012-12-01 | 22:15 | 2012-12-01 22:15 | 58.6791 | 89.8491 | 18.256 | 2012-12-01 22:15 | 13.02 | 30.0762 | 8.655 | 59.7729 | -0.31349 | 3617.3135 | 14.6865
2012-12-01 | 22:30 | 2012-12-01 22:30 | 58.4102 | 89.5802 | 18.26 | 2012-12-01 22:30 | 13.019 | 30.0739 | 8.758 | 59.5063 | -0.0469 | 3617.0469 | 14.9531
2012-12-01 | 22:45 | 2012-12-01 22:45 | 58.5446 | 89.7146 | 18.272 | 2012-12-01 22:45 | 13.016 | 30.067 | 8.545 | 59.6476 | -0.18823 | 3617.1882 | 14.8118
2012-12-01 | 23:00 | 2012-12-01 23:00 | 58.5819 | 89.7519 | 18.275 | 2012-12-01 23:00 | 13.018 | 30.0716 | 8.201 | 59.6803 | -0.22091 | 3617.2209 | 14.7791
2012-12-01 | 23:15 | 2012-12-01 23:15 | 58.6006 | 89.7706 | 18.272 | 2012-12-01 23:15 | 13.021 | 30.0785 | 8.076 | 59.6921 | -0.23268 | 3617.2327 | 14.7673
2012-12-01 | 23:30 | 2012-12-01 23:30 | 58.6135 | 89.7835 | 18.273 | 2012-12-01 23:30 | 13.023 | 30.0831 | 8.107 | 59.7004 | -0.24096 | 3617.241 | 14.759
2012-12-01 | 23:45 | 2012-12-01 23:45 | 58.6222 | 89.7922 | 18.27 | 2012-12-01 23:45 | 13.026 | 30.0901 | 8.221 | 59.7021 | -0.24273 | 3617.2427 | 14.7573
2012-12-02 | 0:00 | 2012-12-02 | 58.6353 | 89.8053 | 18.266 | 2012-12-02 | 13.024 | 30.0854 | 8.113 | 59.7199 | -0.26045 | 3617.2605 | 14.7395
2012-12-02 | 0:15 | 2012-12-02 00:15 | 58.6449 | 89.8149 | 18.264 | 2012-12-02 00:15 | 13.024 | 30.0854 | 8.018 | 59.7295 | -0.27005 | 3617.2701 | 14.7299
2012-12-02 | 0:30 | 2012-12-02 00:30 | 58.6555 | 89.8255 | 18.262 | 2012-12-02 00:30 | 13.022 | 30.0808 | 7.929 | 59.7447 | -0.28527 | 3617.2853 | 14.7147
2012-12-02 | 0:45 | 2012-12-02 00:45 | 58.6644 | 89.8344 | 18.259 | 2012-12-02 00:45 | 13.02 | 30.0762 | 7.854 | 59.7582 | -0.29879 | 3617.2988 | 14.7012
2012-12-02 | 1:00 | 2012-12-02 01:00 | 58.6668 | 89.8368 | 18.258 | 2012-12-02 01:00 | 13.02 | 30.0762 | 7.909 | 59.7606 | -0.30119 | 3617.3012 | 14.6988
2012-12-02 | 1:15 | 2012-12-02 01:15 | 58.6728 | 89.8428 | 18.257 | 2012-12-02 01:15 | 13.015 | 30.0647 | 7.826 | 59.7782 | -0.31874 | 3617.3187 | 14.6813
2012-12-02 | 1:30 | 2012-12-02 01:30 | 58.6721 | 89.8421 | 18.256 | 2012-12-02 01:30 | 13.018 | 30.0716 | 7.496 | 59.7705 | -0.31111 | 3617.3111 | 14.6889
2012-12-02 | 1:45 | 2012-12-02 01:45 | 58.677 | 89.847 | 18.256 | 2012-12-02 01:45 | 13.019 | 30.0739 | 7.247 | 59.7731 | -0.3137 | 3617.3137 | 14.6863
2012-12-02 | 2:00 | 2012-12-02 02:00 | 58.6808 | 89.8508 | 18.256 | 2012-12-02 02:00 | 13.015 | 30.0647 | 7.258 | 59.7861 | -0.32674 | 3617.3267 | 14.6733
2012-12-02 | 2:15 | 2012-12-02 02:15 | 58.6864 | 89.8564 | 18.255 | 2012-12-02 02:15 | 13.015 | 30.0647 | 7.195 | 59.7918 | -0.33234 | 3617.3323 | 14.6677
2012-12-02 | 2:30 | 2012-12-02 02:30 | 58.6923 | 89.8623 | 18.255 | 2012-12-02 02:30 | 13.014 | 30.0623 | 6.885 | 59.8 | -0.34055 | 3617.3405 | 14.6595
2012-12-02 | 2:45 | 2012-12-02 02:45 | 58.6991 | 89.8691 | 18.255 | 2012-12-02 02:45 | 13.014 | 30.0623 | 6.509 | 59.8068 | -0.34735 | 3617.3474 | 14.6526
2012-12-02 | 3:00 | 2012-12-02 03:00 | 58.7032 | 89.8732 | 18.254 | 2012-12-02 03:00 | 13.012 | 30.0577 | 6.535 | 59.8155 | -0.35607 | 3617.3561 | 14.6439
2012-12-02 | 3:15 | 2012-12-02 03:15 | 58.6179 | 89.7879 | 18.255 | 2012-12-02 03:15 | 13.013 | 30.06 | 6.801 | 59.7279 | -0.26846 | 3617.2685 | 14.7315
2012-12-02 | 3:30 | 2012-12-02 03:30 | 58.5761 | 89.7461 | 18.255 | 2012-12-02 03:30 | 13.015 | 30.0647 | 6.905 | 59.6814 | -0.22204 | 3617.222 | 14.778
2012-12-02 | 3:45 | 2012-12-02 03:45 | 58.567 | 89.737 | 18.254 | 2012-12-02 03:45 | 13.014 | 30.0623 | 6.88 | 59.6747 | -0.21525 | 3617.2153 | 14.7847
2012-12-02 | 4:00 | 2012-12-02 04:00 | 58.5066 | 89.6766 | 18.255 | 2012-12-02 04:00 | 13.011 | 30.0554 | 6.549 | 59.6212 | -0.16178 | 3617.1618 | 14.8382
2012-12-02 | 4:15 | 2012-12-02 04:15 | 58.5445 | 89.7145 | 18.253 | 2012-12-02 04:15 | 13.011 | 30.0554 | 6.233 | 59.6591 | -0.19968 | 3617.1997 | 14.8003
2012-12-02 | 4:30 | 2012-12-02 04:30 | 58.576 | 89.746 | 18.253 | 2012-12-02 04:30 | 13.009 | 30.0508 | 5.953 | 59.6952 | -0.2358 | 3617.2358 | 14.7642
2012-12-02 | 4:45 | 2012-12-02 04:45 | 58.6073 | 89.7773 | 18.252 | 2012-12-02 04:45 | 13.01 | 30.0531 | 5.695 | 59.7242 | -0.26479 | 3617.2648 | 14.7352
2012-12-02 | 5:00 | 2012-12-02 05:00 | 58.6308 | 89.8008 | 18.252 | 2012-12-02 05:00 | 13.01 | 30.0531 | 5.28 | 59.7477 | -0.28829 | 3617.2883 | 14.7117
2012-12-02 | 5:15 | 2012-12-02 05:15 | 58.6505 | 89.8205 | 18.251 | 2012-12-02 05:15 | 13.011 | 30.0554 | 5.366 | 59.7651 | -0.30568 | 3617.3057 | 14.6943
2012-12-02 | 5:30 | 2012-12-02 05:30 | 58.6656 | 89.8356 | 18.252 | 2012-12-02 05:30 | 13.013 | 30.06 | 5.608 | 59.7756 | -0.31616 | 3617.3162 | 14.6838
2012-12-02 | 5:45 | 2012-12-02 05:45 | 58.684 | 89.854 | 18.251 | 2012-12-02 05:45 | 13.018 | 30.0716 | 5.233 | 59.7824 | -0.32301 | 3617.323 | 14.677
2012-12-02 | 6:00 | 2012-12-02 06:00 | 58.702 | 89.872 | 18.251 | 2012-12-02 06:00 | 13.019 | 30.0739 | 5.281 | 59.7981 | -0.3387 | 3617.3387 | 14.6613
2012-12-02 | 6:15 | 2012-12-02 06:15 | 58.7147 | 89.8847 | 18.251 | 2012-12-02 06:15 | 13.016 | 30.067 | 4.878 | 59.8177 | -0.35833 | 3617.3583 | 14.6417
2012-12-02 | 6:30 | 2012-12-02 06:30 | 58.7244 | 89.8944 | 18.25 | 2012-12-02 06:30 | 13.018 | 30.0716 | 4.432 | 59.8228 | -0.36341 | 3617.3634 | 14.6366
2012-12-02 | 6:45 | 2012-12-02 06:45 | 58.7389 | 89.9089 | 18.25 | 2012-12-02 06:45 | 13.02 | 30.0762 | 4.324 | 59.8327 | -0.37329 | 3617.3733 | 14.6267
2012-12-02 | 7:00 | 2012-12-02 07:00 | 58.7515 | 89.9215 | 18.25 | 2012-12-02 07:00 | 13.021 | 30.0785 | 7.262 | 59.843 | -0.38358 | 3617.3836 | 14.6164
2012-12-02 | 7:15 | 2012-12-02 07:15 | 58.757 | 89.927 | 18.25 | 2012-12-02 07:15 | 13.022 | 30.0808 | 11.5 | 59.8462 | -0.38677 | 3617.3868 | 14.6132
2012-12-02 | 7:30 | 2012-12-02 07:30 | 58.7659 | 89.9359 | 18.25 | 2012-12-02 07:30 | 13.023 | 30.0831 | 13.871 | 59.8528 | -0.39336 | 3617.3934 | 14.6066
2012-12-02 | 7:45 | 2012-12-02 07:45 | 58.7709 | 89.9409 | 18.25 | 2012-12-02 07:45 | 13.023 | 30.0831 | 16.54 | 59.8578 | -0.39836 | 3617.3984 | 14.6016
2012-12-02 | 8:00 | 2012-12-02 08:00 | 58.779 | 89.949 | 18.25 | 2012-12-02 08:00 | 13.022 | 30.0808 | 15.772 | 59.8682 | -0.40877 | 3617.4088 | 14.5912
2012-12-02 | 8:15 | 2012-12-02 08:15 | 58.7055 | 89.8755 | 18.249 | 2012-12-02 08:15 | 13.023 | 30.0831 | 14.996 | 59.7924 | -0.33296 | 3617.333 | 14.667
2012-12-02 | 8:30 | 2012-12-02 08:30 | 58.7009 | 89.8709 | 18.249 | 2012-12-02 08:30 | 13.023 | 30.0831 | 15.537 | 59.7878 | -0.32836 | 3617.3284 | 14.6716
2012-12-02 | 8:45 | 2012-12-02 08:45 | 58.1839 | 89.3539 | 18.256 | 2012-12-02 08:45 | 13.026 | 30.0901 | 16.126 | 59.2638 | 0.19557 | 3616.8044 | 15.1956
2012-12-02 | 9:00 | 2012-12-02 09:00 | 58.5808 | 89.7508 | 18.261 | 2012-12-02 09:00 | 13.027 | 30.0924 | 14.731 | 59.6584 | -0.19902 | 3617.199 | 14.801
2012-12-02 | 9:15 | 2012-12-02 09:15 | 58.6351 | 89.8051 | 18.268 | 2012-12-02 09:15 | 13.03 | 30.0993 | 14.831 | 59.7058 | -0.24639 | 3617.2464 | 14.7536
2012-12-02 | 9:30 | 2012-12-02 09:30 | 58.6727 | 89.8427 | 18.267 | 2012-12-02 09:30 | 13.031 | 30.1016 | 16.343 | 59.7411 | -0.28168 | 3617.2817 | 14.7183
2012-12-02 | 9:45 | 2012-12-02 09:45 | 58.6925 | 89.8625 | 18.267 | 2012-12-02 09:45 | 13.031 | 30.1016 | 15.945 | 59.7609 | -0.30148 | 3617.3015 | 14.6985
2012-12-02 | 10:00 | 2012-12-02 10:00 | 58.711 | 89.881 | 18.264 | 2012-12-02 10:00 | 13.023 | 30.0831 | 16.969 | 59.7979 | -0.33846 | 3617.3385 | 14.6615
2012-12-02 | 10:15 | 2012-12-02 10:15 | 58.6718 | 89.8418 | 18.261 | 2012-12-02 10:15 | 13.027 | 30.0924 | 19.974 | 59.7494 | -0.29002 | 3617.29 | 14.71
2012-12-02 | 10:30 | 2012-12-02 10:30 | 58.5961 | 89.7661 | 18.259 | 2012-12-02 10:30 | 13.026 | 30.0901 | 22.185 | 59.676 | -0.21663 | 3617.2166 | 14.7834
2012-12-02 | 10:45 | 2012-12-02 10:45 | 58.5365 | 89.7065 | 18.256 | 2012-12-02 10:45 | 13.024 | 30.0854 | 23.34 | 59.6211 | -0.16165 | 3617.1617 | 14.8383
2012-12-02 | 11:00 | 2012-12-02 11:00 | 58.5656 | 89.7356 | 18.253 | 2012-12-02 11:00 | 13.024 | 30.0854 | 23.155 | 59.6502 | -0.19075 | 3617.1908 | 14.8092
2012-12-02 | 11:15 | 2012-12-02 11:15 | 58.5997 | 89.7697 | 18.251 | 2012-12-02 11:15 | 13.022 | 30.0808 | 22.463 | 59.6889 | -0.22947 | 3617.2295 | 14.7705
2012-12-02 | 11:30 | 2012-12-02 11:30 | 58.5626 | 89.7326 | 18.251 | 2012-12-02 11:30 | 13.017 | 30.0693 | 21.468 | 59.6633 | -0.20392 | 3617.2039 | 14.7961
2012-12-02 | 11:45 | 2012-12-02 11:45 | 57.5796 | 88.7496 | 18.261 | 2012-12-02 11:45 | 13.017 | 30.0693 | 20.543 | 58.6803 | 0.77908 | 3616.2209 | 15.7791
2012-12-02 | 12:00 | 2012-12-02 12:00 | 58.4142 | 89.5842 | 18.265 | 2012-12-02 12:00 | 13.014 | 30.0623 | 19.718 | 59.5219 | -0.06245 | 3617.0624 | 14.9376
2012-12-02 | 12:15 | 2012-12-02 12:15 | 58.4865 | 89.6565 | 18.27 | 2012-12-02 12:15 | 13.011 | 30.0554 | 19.014 | 59.6011 | -0.14168 | 3617.1417 | 14.8583
2012-12-02 | 12:30 | 2012-12-02 12:30 | 58.1202 | 89.2902 | 18.276 | 2012-12-02 12:30 | 13.013 | 30.06 | 18.548 | 59.2302 | 0.22924 | 3616.7708 | 15.2292
2012-12-02 | 12:45 | 2012-12-02 12:45 | 58.4133 | 89.5833 | 18.278 | 2012-12-02 12:45 | 13.012 | 30.0577 | 18.305 | 59.5256 | -0.06617 | 3617.0662 | 14.9338
2012-12-02 | 13:00 | 2012-12-02 13:00 | 58.1735 | 89.3435 | 18.283 | 2012-12-02 13:00 | 13.011 | 30.0554 | 18 | 59.2881 | 0.17132 | 3616.8287 | 15.1713
2012-12-02 | 13:15 | 2012-12-02 13:15 | 58.3086 | 89.4786 | 18.281 | 2012-12-02 13:15 | 13.017 | 30.0693 | 17.097 | 59.4093 | 0.05008 | 3616.9499 | 15.0501
2012-12-02 | 13:30 | 2012-12-02 13:30 | 58.2074 | 89.3774 | 18.282 | 2012-12-02 13:30 | 13.015 | 30.0647 | 16.458 | 59.3127 | 0.14666 | 3616.8533 | 15.1467
2012-12-02 | 13:45 | 2012-12-02 13:45 | 58.2489 | 89.4189 | 18.282 | 2012-12-02 13:45 | 13.014 | 30.0623 | 16.652 | 59.3566 | 0.10285 | 3616.8972 | 15.1028
2012-12-02 | 14:00 | 2012-12-02 14:00 | 58.3303 | 89.5003 | 18.278 | 2012-12-02 14:00 | 13.011 | 30.0554 | 16.611 | 59.4449 | 0.01452 | 3616.9855 | 15.0145
2012-12-02 | 14:15 | 2012-12-02 14:15 | 58.2454 | 89.4154 | 18.285 | 2012-12-02 14:15 | 13.012 | 30.0577 | 16.699 | 59.3577 | 0.10173 | 3616.8983 | 15.1017
2012-12-02 | 14:30 | 2012-12-02 14:30 | 58.3496 | 89.5196 | 18.283 | 2012-12-02 14:30 | 13.01 | 30.0531 | 16.837 | 59.4665 | -0.00709 | 3617.0071 | 14.9929
2012-12-02 | 14:45 | 2012-12-02 14:45 | 58.1821 | 89.3521 | 18.287 | 2012-12-02 14:45 | 13.007 | 30.0462 | 17.115 | 59.3059 | 0.15348 | 3616.8465 | 15.1535
2012-12-02 | 15:00 | 2012-12-02 15:00 | 58.2455 | 89.4155 | 18.289 | 2012-12-02 15:00 | 13.007 | 30.0462 | 17.136 | 59.3693 | 0.09008 | 3616.9099 | 15.0901
2012-12-02 | 15:15 | 2012-12-02 15:15 | 57.9391 | 89.1091 | 18.295 | 2012-12-02 15:15 | 13.006 | 30.0439 | 16.746 | 59.0652 | 0.39417 | 3616.6058 | 15.3942
2012-12-02 | 15:30 | 2012-12-02 15:30 | 58.2394 | 89.4094 | 18.29 | 2012-12-02 15:30 | 13.005 | 30.0416 | 16.794 | 59.3679 | 0.09156 | 3616.9084 | 15.0916
2012-12-02 | 15:45 | 2012-12-02 15:45 | 58.1168 | 89.2868 | 18.294 | 2012-12-02 15:45 | 13.005 | 30.0416 | 16.635 | 59.2452 | 0.21416 | 3616.7858 | 15.2142
2012-12-02 | 16:00 | 2012-12-02 16:00 | 58.2787 | 89.4487 | 18.294 | 2012-12-02 16:00 | 13.007 | 30.0462 | 16.206 | 59.4025 | 0.05688 | 3616.9431 | 15.0569
2012-12-02 | 16:15 | 2012-12-02 16:15 | 58.1317 | 89.3017 | 18.296 | 2012-12-02 16:15 | 13.004 | 30.0392 | 15.073 | 59.2625 | 0.19695 | 3616.803 | 15.197
2012-12-02 | 16:30 | 2012-12-02 16:30 | 58.2933 | 89.4633 | 18.295 | 2012-12-02 16:30 | 13.003 | 30.0369 | 14.171 | 59.4264 | 0.03304 | 3616.967 | 15.033
2012-12-02 | 16:45 | 2012-12-02 16:45 | 58.3246 | 89.4946 | 18.292 | 2012-12-02 16:45 | 13.006 | 30.0439 | 13.18 | 59.4507 | 0.00867 | 3616.9913 | 15.0087
2012-12-02 | 17:00 | 2012-12-02 17:00 | 58.0175 | 89.1875 | 18.299 | 2012-12-02 17:00 | 13.007 | 30.0462 | 12.205 | 59.1413 | 0.31808 | 3616.6819 | 15.3181
2012-12-02 | 17:15 | 2012-12-02 17:15 | 58.274 | 89.444 | 18.294 | 2012-12-02 17:15 | 13.01 | 30.0531 | 11.479 | 59.3909 | 0.06851 | 3616.9315 | 15.0685
2012-12-02 | 17:30 | 2012-12-02 17:30 | 58.3559 | 89.5259 | 18.292 | 2012-12-02 17:30 | 13.011 | 30.0554 | 10.949 | 59.4705 | -0.01108 | 3617.0111 | 14.9889
2012-12-02 | 17:45 | 2012-12-02 17:45 | 58.4114 | 89.5814 | 18.29 | 2012-12-02 17:45 | 13.016 | 30.067 | 10.742 | 59.5144 | -0.05503 | 3617.055 | 14.945
2012-12-02 | 18:00 | 2012-12-02 18:00 | 58.4624 | 89.6324 | 18.289 | 2012-12-02 18:00 | 13.015 | 30.0647 | 10.657 | 59.5678 | -0.10834 | 3617.1083 | 14.8917
2012-12-02 | 18:15 | 2012-12-02 18:15 | 58.5016 | 89.6716 | 18.287 | 2012-12-02 18:15 | 13.021 | 30.0785 | 10.28 | 59.5931 | -0.13368 | 3617.1337 | 14.8663
2012-12-02 | 18:30 | 2012-12-02 18:30 | 58.5184 | 89.6884 | 18.286 | 2012-12-02 18:30 | 13.022 | 30.0808 | 10.153 | 59.6076 | -0.14817 | 3617.1482 | 14.8518
2012-12-02 | 18:45 | 2012-12-02 18:45 | 58.4955 | 89.6655 | 18.283 | 2012-12-02 18:45 | 13.022 | 30.0808 | 10.346 | 59.5847 | -0.12527 | 3617.1253 | 14.8747
2012-12-02 | 19:00 | 2012-12-02 19:00 | 58.5268 | 89.6968 | 18.28 | 2012-12-02 19:00 | 13.021 | 30.0785 | 10.572 | 59.6183 | -0.15888 | 3617.1589 | 14.8411
2012-12-02 | 19:15 | 2012-12-02 19:15 | 58.5579 | 89.7279 | 18.277 | 2012-12-02 19:15 | 13.018 | 30.0716 | 10.333 | 59.6563 | -0.19691 | 3617.1969 | 14.8031
2012-12-02 | 19:30 | 2012-12-02 19:30 | 58.5867 | 89.7567 | 18.276 | 2012-12-02 19:30 | 13.017 | 30.0693 | 9.934 | 59.6874 | -0.22802 | 3617.228 | 14.772
2012-12-02 | 19:45 | 2012-12-02 19:45 | 58.5012 | 89.6712 | 18.275 | 2012-12-02 19:45 | 13.019 | 30.0739 | 9.785 | 59.5973 | -0.1379 | 3617.1379 | 14.8621
2012-12-02 | 20:00 | 2012-12-02 20:00 | 57.999 | 89.169 | 18.283 | 2012-12-02 20:00 | 13.019 | 30.0739 | 9.842 | 59.0951 | 0.3643 | 3616.6357 | 15.3643
2012-12-02 | 20:15 | 2012-12-02 20:15 | 58.3075 | 89.4775 | 18.288 | 2012-12-02 20:15 | 13.02 | 30.0762 | 9.563 | 59.4013 | 0.05811 | 3616.9419 | 15.0581
2012-12-02 | 20:30 | 2012-12-02 20:30 | 58.3843 | 89.5543 | 18.29 | 2012-12-02 20:30 | 13.021 | 30.0785 | 9.419 | 59.4758 | -0.01638 | 3617.0164 | 14.9836
2012-12-02 | 20:45 | 2012-12-02 20:45 | 58.4431 | 89.6131 | 18.288 | 2012-12-02 20:45 | 13.021 | 30.0785 | 9.371 | 59.5346 | -0.07518 | 3617.0752 | 14.9248
2012-12-02 | 21:00 | 2012-12-02 21:00 | 58.4864 | 89.6564 | 18.288 | 2012-12-02 21:00 | 13.023 | 30.0831 | 9.565 | 59.5733 | -0.11386 | 3617.1139 | 14.8861
2012-12-02 | 21:15 | 2012-12-02 21:15 | 58.5209 | 89.6909 | 18.285 | 2012-12-02 21:15 | 13.019 | 30.0739 | 9.727 | 59.617 | -0.1576 | 3617.1576 | 14.8424
2012-12-02 | 21:30 | 2012-12-02 21:30 | 58.5487 | 89.7187 | 18.281 | 2012-12-02 21:30 | 13.021 | 30.0785 | 9.888 | 59.6402 | -0.18078 | 3617.1808 | 14.8192
2012-12-02 | 21:45 | 2012-12-02 21:45 | 58.5664 | 89.7364 | 18.278 | 2012-12-02 21:45 | 13.02 | 30.0762 | 10.007 | 59.6602 | -0.20079 | 3617.2008 | 14.7992
2012-12-02 | 22:00 | 2012-12-02 22:00 | 58.5843 | 89.7543 | 18.276 | 2012-12-02 22:00 | 13.023 | 30.0831 | 10.023 | 59.6712 | -0.21176 | 3617.2118 | 14.7882
2012-12-02 | 22:15 | 2012-12-02 22:15 | 58.517 | 89.687 | 18.274 | 2012-12-02 22:15 | 13.017 | 30.0693 | 10.005 | 59.6177 | -0.15832 | 3617.1583 | 14.8417
2012-12-02 | 22:30 | 2012-12-02 22:30 | 58.538 | 89.708 | 18.272 | 2012-12-02 22:30 | 13.017 | 30.0693 | 9.976 | 59.6387 | -0.17932 | 3617.1793 | 14.8207
2012-12-02 | 22:45 | 2012-12-02 22:45 | 58.5616 | 89.7316 | 18.269 | 2012-12-02 22:45 | 13.018 | 30.0716 | 9.922 | 59.66 | -0.20061 | 3617.2006 | 14.7994
2012-12-02 | 23:00 | 2012-12-02 23:00 | 58.5779 | 89.7479 | 18.269 | 2012-12-02 23:00 | 13.017 | 30.0693 | 9.851 | 59.6786 | -0.21922 | 3617.2192 | 14.7808
2012-12-02 | 23:15 | 2012-12-02 23:15 | 58.5879 | 89.7579 | 18.268 | 2012-12-02 23:15 | 13.02 | 30.0762 | 9.809 | 59.6817 | -0.22229 | 3617.2223 | 14.7777
2012-12-02 | 23:30 | 2012-12-02 23:30 | 58.5981 | 89.7681 | 18.268 | 2012-12-02 23:30 | 13.019 | 30.0739 | 9.762 | 59.6942 | -0.2348 | 3617.2348 | 14.7652
2012-12-02 | 23:45 | 2012-12-02 23:45 | 58.6096 | 89.7796 | 18.267 | 2012-12-02 23:45 | 13.017 | 30.0693 | 9.755 | 59.7103 | -0.25092 | 3617.2509 | 14.7491
2012-12-03 | 0:00 | 2012-12-03 | 58.6174 | 89.7874 | 18.266 | 2012-12-03 | 13.018 | 30.0716 | 9.743 | 59.7158 | -0.25641 | 3617.2564 | 14.7436
2012-12-03 | 0:15 | 2012-12-03 00:15 | 58.6277 | 89.7977 | 18.265 | 2012-12-03 00:15 | 13.019 | 30.0739 | 9.727 | 59.7238 | -0.2644 | 3617.2644 | 14.7356
2012-12-03 | 0:30 | 2012-12-03 00:30 | 58.6359 | 89.8059 | 18.265 | 2012-12-03 00:30 | 13.019 | 30.0739 | 9.695 | 59.732 | -0.2726 | 3617.2726 | 14.7274
2012-12-03 | 0:45 | 2012-12-03 00:45 | 58.6426 | 89.8126 | 18.264 | 2012-12-03 00:45 | 13.017 | 30.0693 | 9.608 | 59.7433 | -0.28392 | 3617.2839 | 14.7161
2012-12-03 | 1:00 | 2012-12-03 01:00 | 58.648 | 89.818 | 18.264 | 2012-12-03 01:00 | 13.022 | 30.0808 | 9.539 | 59.7372 | -0.27777 | 3617.2778 | 14.7222
2012-12-03 | 1:15 | 2012-12-03 01:15 | 58.6525 | 89.8225 | 18.263 | 2012-12-03 01:15 | 13.019 | 30.0739 | 9.341 | 59.7486 | -0.2892 | 3617.2892 | 14.7108
2012-12-03 | 1:30 | 2012-12-03 01:30 | 58.6549 | 89.8249 | 18.262 | 2012-12-03 01:30 | 13.028 | 30.0947 | 9.102 | 59.7302 | -0.27081 | 3617.2708 | 14.7292
2012-12-03 | 1:45 | 2012-12-03 01:45 | 58.6584 | 89.8284 | 18.262 | 2012-12-03 01:45 | 13.026 | 30.0901 | 8.748 | 59.7383 | -0.27893 | 3617.2789 | 14.7211
2012-12-03 | 2:00 | 2012-12-03 02:00 | 58.6786 | 89.8486 | 18.262 | 2012-12-03 02:00 | 13.026 | 30.0901 | 8.357 | 59.7585 | -0.29913 | 3617.2991 | 14.7009
2012-12-03 | 2:15 | 2012-12-03 02:15 | 58.6768 | 89.8468 | 18.262 | 2012-12-03 02:15 | 13.027 | 30.0924 | 8.068 | 59.7544 | -0.29502 | 3617.295 | 14.705
2012-12-03 | 2:30 | 2012-12-03 02:30 | 58.6952 | 89.8652 | 18.261 | 2012-12-03 02:30 | 13.021 | 30.0785 | 7.76 | 59.7867 | -0.32728 | 3617.3273 | 14.6727
2012-12-03 | 2:45 | 2012-12-03 02:45 | 58.698 | 89.868 | 18.261 | 2012-12-03 02:45 | 13.022 | 30.0808 | 7.607 | 59.7872 | -0.32777 | 3617.3278 | 14.6722
2012-12-03 | 3:00 | 2012-12-03 03:00 | 58.7044 | 89.8744 | 18.26 | 2012-12-03 03:00 | 13.023 | 30.0831 | 7.473 | 59.7913 | -0.33186 | 3617.3319 | 14.6681
2012-12-03 | 3:15 | 2012-12-03 03:15 | 58.6725 | 89.8425 | 18.26 | 2012-12-03 03:15 | 13.026 | 30.0901 | 7.617 | 59.7524 | -0.29303 | 3617.293 | 14.707
2012-12-03 | 3:30 | 2012-12-03 03:30 | 58.6282 | 89.7982 | 18.26 | 2012-12-03 03:30 | 13.029 | 30.097 | 7.759 | 59.7012 | -0.2418 | 3617.2418 | 14.7582
2012-12-03 | 3:45 | 2012-12-03 03:45 | 58.5547 | 89.7247 | 18.26 | 2012-12-03 03:45 | 13.024 | 30.0854 | 7.968 | 59.6393 | -0.17985 | 3617.1798 | 14.8202
2012-12-03 | 4:00 | 2012-12-03 04:00 | 58.5424 | 89.7124 | 18.259 | 2012-12-03 04:00 | 13.027 | 30.0924 | 8.057 | 59.62 | -0.16062 | 3617.1606 | 14.8394
2012-12-03 | 4:15 | 2012-12-03 04:15 | 58.5302 | 89.7002 | 18.258 | 2012-12-03 04:15 | 13.026 | 30.0901 | 8.132 | 59.6101 | -0.15073 | 3617.1507 | 14.8493
2012-12-03 | 4:30 | 2012-12-03 04:30 | 58.5708 | 89.7408 | 18.258 | 2012-12-03 04:30 | 13.023 | 30.0831 | 8.259 | 59.6577 | -0.19826 | 3617.1983 | 14.8017
2012-12-03 | 4:45 | 2012-12-03 04:45 | 58.5977 | 89.7677 | 18.257 | 2012-12-03 04:45 | 13.025 | 30.0877 | 8.37 | 59.68 | -0.22054 | 3617.2205 | 14.7795
2012-12-03 | 5:00 | 2012-12-03 05:00 | 58.6277 | 89.7977 | 18.256 | 2012-12-03 05:00 | 13.026 | 30.0901 | 8.417 | 59.7076 | -0.24823 | 3617.2482 | 14.7518
2012-12-03 | 5:15 | 2012-12-03 05:15 | 58.6514 | 89.8214 | 18.257 | 2012-12-03 05:15 | 13.03 | 30.0993 | 8.474 | 59.7221 | -0.26269 | 3617.2627 | 14.7373
2012-12-03 | 5:30 | 2012-12-03 05:30 | 58.6692 | 89.8392 | 18.256 | 2012-12-03 05:30 | 13.034 | 30.1085 | 8.589 | 59.7307 | -0.27125 | 3617.2713 | 14.7287
2012-12-03 | 5:45 | 2012-12-03 05:45 | 58.6928 | 89.8628 | 18.256 | 2012-12-03 05:45 | 13.035 | 30.1109 | 8.706 | 59.7519 | -0.29254 | 3617.2925 | 14.7075
2012-12-03 | 6:00 | 2012-12-03 06:00 | 58.7093 | 89.8793 | 18.256 | 2012-12-03 06:00 | 13.037 | 30.1155 | 8.794 | 59.7638 | -0.30442 | 3617.3044 | 14.6956
2012-12-03 | 6:15 | 2012-12-03 06:15 | 58.7306 | 89.9006 | 18.255 | 2012-12-03 06:15 | 13.035 | 30.1109 | 8.885 | 59.7897 | -0.33034 | 3617.3303 | 14.6697
2012-12-03 | 6:30 | 2012-12-03 06:30 | 58.5303 | 89.7003 | 18.259 | 2012-12-03 06:30 | 13.038 | 30.1178 | 8.987 | 59.5825 | -0.12311 | 3617.1231 | 14.8769
2012-12-03 | 6:45 | 2012-12-03 06:45 | 58.634 | 89.804 | 18.272 | 2012-12-03 06:45 | 13.041 | 30.1247 | 9.054 | 59.6793 | -0.21988 | 3617.2199 | 14.7801
2012-12-03 | 7:00 | 2012-12-03 07:00 | 58.6796 | 89.8496 | 18.271 | 2012-12-03 07:00 | 13.044 | 30.1316 | 9.142 | 59.718 | -0.25855 | 3617.2586 | 14.7414
2012-12-03 | 7:15 | 2012-12-03 07:15 | 58.705 | 89.875 | 18.269 | 2012-12-03 07:15 | 13.047 | 30.1386 | 9.341 | 59.7364 | -0.27702 | 3617.277 | 14.723
2012-12-03 | 7:30 | 2012-12-03 07:30 | 58.6421 | 89.8121 | 18.271 | 2012-12-03 07:30 | 13.05 | 30.1455 | 9.564 | 59.6666 | -0.20719 | 3617.2072 | 14.7928
2012-12-03 | 7:45 | 2012-12-03 07:45 | 58.6753 | 89.8453 | 18.268 | 2012-12-03 07:45 | 13.048 | 30.1409 | 9.762 | 59.7044 | -0.24501 | 3617.245 | 14.755
2012-12-03 | 8:00 | 2012-12-03 08:00 | 58.707 | 89.877 | 18.266 | 2012-12-03 08:00 | 13.047 | 30.1386 | 9.9 | 59.7384 | -0.27902 | 3617.279 | 14.721
2012-12-03 | 8:15 | 2012-12-03 08:15 | 58.7339 | 89.9039 | 18.264 | 2012-12-03 08:15 | 13.05 | 30.1455 | 10.161 | 59.7584 | -0.29899 | 3617.299 | 14.701
2012-12-03 | 8:30 | 2012-12-03 08:30 | 58.7525 | 89.9225 | 18.261 | 2012-12-03 08:30 | 13.05 | 30.1455 | 10.464 | 59.777 | -0.31759 | 3617.3176 | 14.6824
2012-12-03 | 8:45 | 2012-12-03 08:45 | 58.7642 | 89.9342 | 18.259 | 2012-12-03 08:45 | 13.049 | 30.1432 | 10.877 | 59.791 | -0.3316 | 3617.3316 | 14.6684
2012-12-03 | 9:00 | 2012-12-03 09:00 | 58.7799 | 89.9499 | 18.258 | 2012-12-03 09:00 | 13.054 | 30.1547 | 11.312 | 59.7952 | -0.33575 | 3617.3358 | 14.6642
2012-12-03 | 9:15 | 2012-12-03 09:15 | 55.4227 | 86.5927 | 18.275 | 2012-12-03 09:15 | 13.052 | 30.1501 | 11.668 | 56.4426 | 3.0168 | 3613.9832 | 18.0168
2012-12-03 | 9:30 | 2012-12-03 09:30 | 58.383 | 89.553 | 18.281 | 2012-12-03 09:30 | 13.058 | 30.164 | 12.238 | 59.389 | 0.07039 | 3616.9296 | 15.0704
2012-12-03 | 9:45 | 2012-12-03 09:45 | 58.0872 | 89.2572 | 18.29 | 2012-12-03 09:45 | 13.056 | 30.1594 | 12.698 | 59.0978 | 0.36157 | 3616.6384 | 15.3616
2012-12-03 | 10:00 | 2012-12-03 10:00 | 58.4204 | 89.5904 | 18.285 | 2012-12-03 10:00 | 13.06 | 30.1686 | 12.994 | 59.4218 | 0.03761 | 3616.9624 | 15.0376
2012-12-03 | 10:15 | 2012-12-03 10:15 | 58.1675 | 89.3375 | 18.285 | 2012-12-03 10:15 | 13.057 | 30.1617 | 13.246 | 59.1758 | 0.28358 | 3616.7164 | 15.2836
2012-12-03 | 10:30 | 2012-12-03 10:30 | 58.3561 | 89.5261 | 18.286 | 2012-12-03 10:30 | 13.054 | 30.1547 | 13.505 | 59.3714 | 0.08805 | 3616.912 | 15.088
2012-12-03 | 10:45 | 2012-12-03 10:45 | 58.2264 | 89.3964 | 18.29 | 2012-12-03 10:45 | 13.049 | 30.1432 | 14.001 | 59.2532 | 0.2062 | 3616.7938 | 15.2062
2012-12-03 | 11:00 | 2012-12-03 11:00 | 58.3823 | 89.5523 | 18.289 | 2012-12-03 11:00 | 13.048 | 30.1409 | 14.542 | 59.4114 | 0.04799 | 3616.952 | 15.048
2012-12-03 | 11:15 | 2012-12-03 11:15 | 58.2564 | 89.4264 | 18.291 | 2012-12-03 11:15 | 13.052 | 30.1501 | 15.43 | 59.2763 | 0.18313 | 3616.8169 | 15.1831
2012-12-03 | 11:30 | 2012-12-03 11:30 | 58.3959 | 89.5659 | 18.292 | 2012-12-03 11:30 | 13.048 | 30.1409 | 16.037 | 59.425 | 0.03439 | 3616.9656 | 15.0344
2012-12-03 | 11:45 | 2012-12-03 11:45 | 58.3884 | 89.5584 | 18.287 | 2012-12-03 11:45 | 13.049 | 30.1432 | 16.544 | 59.4152 | 0.0442 | 3616.9558 | 15.0442
2012-12-03 | 12:00 | 2012-12-03 12:00 | 58.4527 | 89.6227 | 18.283 | 2012-12-03 12:00 | 13.049 | 30.1432 | 16.938 | 59.4795 | -0.0201 | 3617.0201 | 14.9799
2012-12-03 | 12:15 | 2012-12-03 12:15 | 58.5059 | 89.6759 | 18.283 | 2012-12-03 12:15 | 13.043 | 30.1293 | 17.284 | 59.5466 | -0.08716 | 3617.0872 | 14.9128
2012-12-03 | 12:30 | 2012-12-03 12:30 | 58.5416 | 89.7116 | 18.282 | 2012-12-03 12:30 | 13.044 | 30.1316 | 17.139 | 59.58 | -0.12055 | 3617.1206 | 14.8794
2012-12-03 | 12:45 | 2012-12-03 12:45 | 58.5765 | 89.7465 | 18.281 | 2012-12-03 12:45 | 13.039 | 30.1201 | 17.431 | 59.6264 | -0.167 | 3617.167 | 14.833
2012-12-03 | 13:00 | 2012-12-03 13:00 | 58.6047 | 89.7747 | 18.28 | 2012-12-03 13:00 | 13.036 | 30.1132 | 17.202 | 59.6615 | -0.20213 | 3617.2021 | 14.7979
2012-12-03 | 13:15 | 2012-12-03 13:15 | 58.6259 | 89.7959 | 18.278 | 2012-12-03 13:15 | 13.034 | 30.1085 | 17.593 | 59.6874 | -0.22795 | 3617.2279 | 14.7721
2012-12-03 | 13:30 | 2012-12-03 13:30 | 58.638 | 89.808 | 18.277 | 2012-12-03 13:30 | 13.033 | 30.1062 | 17.571 | 59.7018 | -0.24236 | 3617.2424 | 14.7576
2012-12-03 | 13:45 | 2012-12-03 13:45 | 57.8981 | 89.0681 | 18.29 | 2012-12-03 13:45 | 13.031 | 30.1016 | 17.447 | 58.9665 | 0.49292 | 3616.5071 | 15.4929
2012-12-03 | 14:00 | 2012-12-03 14:00 | 58.3675 | 89.5375 | 18.295 | 2012-12-03 14:00 | 13.034 | 30.1085 | 17.977 | 59.429 | 0.03045 | 3616.9696 | 15.0304
2012-12-03 | 14:15 | 2012-12-03 14:15 | 58.4585 | 89.6285 | 18.294 | 2012-12-03 14:15 | 13.031 | 30.1016 | 18.536 | 59.5269 | -0.06748 | 3617.0675 | 14.9325
2012-12-03 | 14:30 | 2012-12-03 14:30 | 58.3181 | 89.4881 | 18.293 | 2012-12-03 14:30 | 13.03 | 30.0993 | 18.352 | 59.3888 | 0.07061 | 3616.9294 | 15.0706
2012-12-03 | 14:45 | 2012-12-03 14:45 | 58.4424 | 89.6124 | 18.297 | 2012-12-03 14:45 | 13.027 | 30.0924 | 17.569 | 59.52 | -0.06062 | 3617.0606 | 14.9394
2012-12-03 | 15:00 | 2012-12-03 15:00 | 58.5042 | 89.6742 | 18.294 | 2012-12-03 15:00 | 13.03 | 30.0993 | 16.689 | 59.5749 | -0.11549 | 3617.1155 | 14.8845
2012-12-03 | 15:15 | 2012-12-03 15:15 | 58.5439 | 89.7139 | 18.291 | 2012-12-03 15:15 | 13.031 | 30.1016 | 16.567 | 59.6123 | -0.15288 | 3617.1529 | 14.8471
2012-12-03 | 15:30 | 2012-12-03 15:30 | 58.5756 | 89.7456 | 18.288 | 2012-12-03 15:30 | 13.033 | 30.1062 | 16.836 | 59.6394 | -0.17996 | 3617.18 | 14.82
2012-12-03 | 15:45 | 2012-12-03 15:45 | 58.5979 | 89.7679 | 18.287 | 2012-12-03 15:45 | 13.033 | 30.1062 | 16.89 | 59.6617 | -0.20226 | 3617.2023 | 14.7977
2012-12-03 | 16:00 | 2012-12-03 16:00 | 58.5576 | 89.7276 | 18.284 | 2012-12-03 16:00 | 13.029 | 30.097 | 16.58 | 59.6306 | -0.1712 | 3617.1712 | 14.8288
2012-12-03 | 16:15 | 2012-12-03 16:15 | 58.5902 | 89.7602 | 18.282 | 2012-12-03 16:15 | 13.031 | 30.1016 | 16.256 | 59.6586 | -0.19918 | 3617.1992 | 14.8008
2012-12-03 | 16:30 | 2012-12-03 16:30 | 58.6193 | 89.7893 | 18.279 | 2012-12-03 16:30 | 13.029 | 30.097 | 15.52 | 59.6923 | -0.2329 | 3617.2329 | 14.7671
2012-12-03 | 16:45 | 2012-12-03 16:45 | 58.6406 | 89.8106 | 18.276 | 2012-12-03 16:45 | 13.032 | 30.1039 | 13.913 | 59.7067 | -0.24727 | 3617.2473 | 14.7527
2012-12-03 | 17:00 | 2012-12-03 17:00 | 58.6587 | 89.8287 | 18.274 | 2012-12-03 17:00 | 13.037 | 30.1155 | 12.246 | 59.7132 | -0.25382 | 3617.2538 | 14.7462
2012-12-03 | 17:15 | 2012-12-03 17:15 | 58.4218 | 89.5918 | 18.285 | 2012-12-03 17:15 | 13.035 | 30.1109 | 10.847 | 59.481 | -0.02154 | 3617.0215 | 14.9785
2012-12-03 | 17:30 | 2012-12-03 17:30 | 58.4178 | 89.5878 | 18.292 | 2012-12-03 17:30 | 13.037 | 30.1155 | 9.693 | 59.4723 | -0.01292 | 3617.0129 | 14.9871
2012-12-03 | 17:45 | 2012-12-03 17:45 | 58.4828 | 89.6528 | 18.289 | 2012-12-03 17:45 | 13.04 | 30.1224 | 8.88 | 59.5304 | -0.07099 | 3617.071 | 14.929
2012-12-03 | 18:00 | 2012-12-03 18:00 | 58.5385 | 89.7085 | 18.287 | 2012-12-03 18:00 | 13.041 | 30.1247 | 8.163 | 59.5838 | -0.12438 | 3617.1244 | 14.8756
2012-12-03 | 18:15 | 2012-12-03 18:15 | 58.5809 | 89.7509 | 18.286 | 2012-12-03 18:15 | 13.044 | 30.1316 | 7.812 | 59.6193 | -0.15985 | 3617.1599 | 14.8401
2012-12-03 | 18:30 | 2012-12-03 18:30 | 58.6138 | 89.7838 | 18.283 | 2012-12-03 18:30 | 13.044 | 30.1316 | 7.716 | 59.6522 | -0.19275 | 3617.1928 | 14.8072
2012-12-03 | 18:45 | 2012-12-03 18:45 | 58.6443 | 89.8143 | 18.279 | 2012-12-03 18:45 | 13.047 | 30.1386 | 7.623 | 59.6757 | -0.21632 | 3617.2163 | 14.7837
2012-12-03 | 19:00 | 2012-12-03 19:00 | 58.6697 | 89.8397 | 18.278 | 2012-12-03 19:00 | 13.051 | 30.1478 | 7.776 | 59.6919 | -0.23248 | 3617.2325 | 14.7675
2012-12-03 | 19:15 | 2012-12-03 19:15 | 58.3609 | 89.5309 | 18.283 | 2012-12-03 19:15 | 13.053 | 30.1524 | 8.244 | 59.3785 | 0.08094 | 3616.9191 | 15.0809
2012-12-03 | 19:30 | 2012-12-03 19:30 | 58.566 | 89.736 | 18.289 | 2012-12-03 19:30 | 13.054 | 30.1547 | 8.748 | 59.5813 | -0.12185 | 3617.1218 | 14.8782
2012-12-03 | 19:45 | 2012-12-03 19:45 | 58.6219 | 89.7919 | 18.29 | 2012-12-03 19:45 | 13.054 | 30.1547 | 9.135 | 59.6372 | -0.17775 | 3617.1778 | 14.8222
2012-12-03 | 20:00 | 2012-12-03 20:00 | 58.6643 | 89.8343 | 18.286 | 2012-12-03 20:00 | 13.057 | 30.1617 | 9.358 | 59.6726 | -0.21322 | 3617.2132 | 14.7868
2012-12-03 | 20:15 | 2012-12-03 20:15 | 58.6917 | 89.8617 | 18.287 | 2012-12-03 20:15 | 13.058 | 30.164 | 9.428 | 59.6977 | -0.23831 | 3617.2383 | 14.7617
2012-12-03 | 20:30 | 2012-12-03 20:30 | 58.6677 | 89.8377 | 18.284 | 2012-12-03 20:30 | 13.058 | 30.164 | 9.457 | 59.6737 | -0.21431 | 3617.2143 | 14.7857
2012-12-03 | 20:45 | 2012-12-03 20:45 | 58.6487 | 89.8187 | 18.281 | 2012-12-03 20:45 | 13.059 | 30.1663 | 9.462 | 59.6524 | -0.193 | 3617.193 | 14.807
2012-12-03 | 21:00 | 2012-12-03 21:00 | 58.6791 | 89.8491 | 18.278 | 2012-12-03 21:00 | 13.059 | 30.1663 | 9.445 | 59.6828 | -0.2234 | 3617.2234 | 14.7766
2012-12-03 | 21:15 | 2012-12-03 21:15 | 58.7003 | 89.8703 | 18.276 | 2012-12-03 21:15 | 13.059 | 30.1663 | 9.399 | 59.704 | -0.2446 | 3617.2446 | 14.7554
2012-12-03 | 21:30 | 2012-12-03 21:30 | 58.6596 | 89.8296 | 18.274 | 2012-12-03 21:30 | 13.062 | 30.1732 | 9.357 | 59.6564 | -0.19697 | 3617.197 | 14.803
2012-12-03 | 21:45 | 2012-12-03 21:45 | 58.6629 | 89.8329 | 18.272 | 2012-12-03 21:45 | 13.066 | 30.1825 | 9.277 | 59.6504 | -0.19103 | 3617.191 | 14.809
2012-12-03 | 22:00 | 2012-12-03 22:00 | 58.6821 | 89.8521 | 18.27 | 2012-12-03 22:00 | 13.065 | 30.1802 | 9.152 | 59.672 | -0.21254 | 3617.2125 | 14.7875
2012-12-03 | 22:15 | 2012-12-03 22:15 | 58.7065 | 89.8765 | 18.269 | 2012-12-03 22:15 | 13.065 | 30.1802 | 8.929 | 59.6963 | -0.23694 | 3617.2369 | 14.7631
2012-12-03 | 22:30 | 2012-12-03 22:30 | 58.7239 | 89.8939 | 18.268 | 2012-12-03 22:30 | 13.061 | 30.1709 | 8.489 | 59.723 | -0.26358 | 3617.2636 | 14.7364
2012-12-03 | 22:45 | 2012-12-03 22:45 | 58.74 | 89.91 | 18.267 | 2012-12-03 22:45 | 13.061 | 30.1709 | 7.6 | 59.7391 | -0.27968 | 3617.2797 | 14.7203
2012-12-03 | 23:00 | 2012-12-03 23:00 | 58.7525 | 89.9225 | 18.267 | 2012-12-03 23:00 | 13.061 | 30.1709 | 6.798 | 59.7516 | -0.29218 | 3617.2922 | 14.7078
2012-12-03 | 23:15 | 2012-12-03 23:15 | 58.7638 | 89.9338 | 18.266 | 2012-12-03 23:15 | 13.058 | 30.164 | 6.446 | 59.7698 | -0.31041 | 3617.3104 | 14.6896
2012-12-03 | 23:30 | 2012-12-03 23:30 | 58.7662 | 89.9362 | 18.266 | 2012-12-03 23:30 | 13.055 | 30.1571 | 6.028 | 59.7792 | -0.31974 | 3617.3197 | 14.6803
2012-12-03 | 23:45 | 2012-12-03 23:45 | 58.7702 | 89.9402 | 18.265 | 2012-12-03 23:45 | 13.055 | 30.1571 | 6.726 | 59.7832 | -0.32374 | 3617.3237 | 14.6763
2012-12-04 | 0:00 | 2012-12-04 | 58.7746 | 89.9446 | 18.265 | 2012-12-04 | 13.059 | 30.1663 | 7.13 | 59.7783 | -0.3189 | 3617.3189 | 14.6811
2012-12-04 | 0:15 | 2012-12-04 00:15 | 58.7764 | 89.9464 | 18.264 | 2012-12-04 00:15 | 13.057 | 30.1617 | 7.227 | 59.7847 | -0.32532 | 3617.3253 | 14.6747
2012-12-04 | 0:30 | 2012-12-04 00:30 | 58.7768 | 89.9468 | 18.264 | 2012-12-04 00:30 | 13.054 | 30.1547 | 7.852 | 59.7921 | -0.33265 | 3617.3326 | 14.6674
2012-12-04 | 0:45 | 2012-12-04 00:45 | 58.7804 | 89.9504 | 18.264 | 2012-12-04 00:45 | 13.05 | 30.1455 | 8.839 | 59.8049 | -0.34549 | 3617.3455 | 14.6545
2012-12-04 | 1:00 | 2012-12-04 01:00 | 58.7854 | 89.9554 | 18.264 | 2012-12-04 01:00 | 13.054 | 30.1547 | 9.319 | 59.8007 | -0.34125 | 3617.3412 | 14.6588
2012-12-04 | 1:15 | 2012-12-04 01:15 | 58.7866 | 89.9566 | 18.262 | 2012-12-04 01:15 | 13.054 | 30.1547 | 9.895 | 59.8019 | -0.34245 | 3617.3425 | 14.6575
2012-12-04 | 1:30 | 2012-12-04 01:30 | 58.7869 | 89.9569 | 18.262 | 2012-12-04 01:30 | 13.053 | 30.1524 | 10.482 | 59.8045 | -0.34506 | 3617.3451 | 14.6549
2012-12-04 | 1:45 | 2012-12-04 01:45 | 58.7865 | 89.9565 | 18.262 | 2012-12-04 01:45 | 13.054 | 30.1547 | 10.588 | 59.8018 | -0.34235 | 3617.3423 | 14.6577
2012-12-04 | 2:00 | 2012-12-04 02:00 | 58.791 | 89.961 | 18.262 | 2012-12-04 02:00 | 13.053 | 30.1524 | 10.946 | 59.8086 | -0.34916 | 3617.3492 | 14.6508
2012-12-04 | 2:15 | 2012-12-04 02:15 | 58.791 | 89.961 | 18.261 | 2012-12-04 02:15 | 13.053 | 30.1524 | 11.038 | 59.8086 | -0.34916 | 3617.3492 | 14.6508
2012-12-04 | 2:30 | 2012-12-04 02:30 | 58.7961 | 89.9661 | 18.26 | 2012-12-04 02:30 | 13.053 | 30.1524 | 11.037 | 59.8137 | -0.35426 | 3617.3543 | 14.6457
2012-12-04 | 2:45 | 2012-12-04 02:45 | 58.7983 | 89.9683 | 18.26 | 2012-12-04 02:45 | 13.053 | 30.1524 | 11.05 | 59.8159 | -0.35646 | 3617.3565 | 14.6435
2012-12-04 | 3:00 | 2012-12-04 03:00 | 58.7998 | 89.9698 | 18.26 | 2012-12-04 03:00 | 13.053 | 30.1524 | 11.028 | 59.8174 | -0.35796 | 3617.358 | 14.642
2012-12-04 | 3:15 | 2012-12-04 03:15 | 58.8042 | 89.9742 | 18.26 | 2012-12-04 03:15 | 13.053 | 30.1524 | 10.876 | 59.8218 | -0.36236 | 3617.3624 | 14.6376
2012-12-04 | 3:30 | 2012-12-04 03:30 | 58.8102 | 89.9802 | 18.259 | 2012-12-04 03:30 | 13.054 | 30.1547 | 10.874 | 59.8255 | -0.36605 | 3617.3661 | 14.6339
2012-12-04 | 3:45 | 2012-12-04 03:45 | 58.8147 | 89.9847 | 18.258 | 2012-12-04 03:45 | 13.056 | 30.1594 | 10.892 | 59.8253 | -0.36593 | 3617.3659 | 14.6341
2012-12-04 | 4:00 | 2012-12-04 04:00 | 58.8225 | 89.9925 | 18.259 | 2012-12-04 04:00 | 13.057 | 30.1617 | 11.187 | 59.8308 | -0.37142 | 3617.3714 | 14.6286
2012-12-04 | 4:15 | 2012-12-04 04:15 | 58.8285 | 89.9985 | 18.259 | 2012-12-04 04:15 | 13.058 | 30.164 | 11.184 | 59.8345 | -0.37511 | 3617.3751 | 14.6249
2012-12-04 | 4:30 | 2012-12-04 04:30 | 58.833 | 90.003 | 18.258 | 2012-12-04 04:30 | 13.058 | 30.164 | 11.062 | 59.839 | -0.37961 | 3617.3796 | 14.6204
2012-12-04 | 4:45 | 2012-12-04 04:45 | 58.8408 | 90.0108 | 18.258 | 2012-12-04 04:45 | 13.06 | 30.1686 | 10.967 | 59.8422 | -0.38279 | 3617.3828 | 14.6172
2012-12-04 | 5:00 | 2012-12-04 05:00 | 58.8493 | 90.0193 | 18.258 | 2012-12-04 05:00 | 13.059 | 30.1663 | 11.05 | 59.853 | -0.3936 | 3617.3936 | 14.6064
2012-12-04 | 5:15 | 2012-12-04 05:15 | 58.8564 | 90.0264 | 18.258 | 2012-12-04 05:15 | 13.06 | 30.1686 | 10.961 | 59.8578 | -0.39839 | 3617.3984 | 14.6016
2012-12-04 | 5:30 | 2012-12-04 05:30 | 58.7701 | 89.9401 | 18.258 | 2012-12-04 05:30 | 13.064 | 30.1778 | 10.684 | 59.7623 | -0.30285 | 3617.3029 | 14.6971
2012-12-04 | 5:45 | 2012-12-04 05:45 | 58.7853 | 89.9553 | 18.257 | 2012-12-04 05:45 | 13.066 | 30.1825 | 10.274 | 59.7728 | -0.31343 | 3617.3134 | 14.6866
2012-12-04 | 6:00 | 2012-12-04 06:00 | 58.8018 | 89.9718 | 18.256 | 2012-12-04 06:00 | 13.07 | 30.1917 | 9.882 | 59.7801 | -0.32069 | 3617.3207 | 14.6793
2012-12-04 | 6:15 | 2012-12-04 06:15 | 58.8224 | 89.9924 | 18.256 | 2012-12-04 06:15 | 13.069 | 30.1894 | 9.778 | 59.803 | -0.3436 | 3617.3436 | 14.6564
2012-12-04 | 6:30 | 2012-12-04 06:30 | 58.8407 | 90.0107 | 18.256 | 2012-12-04 06:30 | 13.072 | 30.1963 | 10.087 | 59.8144 | -0.35497 | 3617.355 | 14.645
2012-12-04 | 6:45 | 2012-12-04 06:45 | 58.8596 | 90.0296 | 18.255 | 2012-12-04 06:45 | 13.071 | 30.194 | 10.285 | 59.8356 | -0.37618 | 3617.3762 | 14.6238
2012-12-04 | 7:00 | 2012-12-04 07:00 | 58.8704 | 90.0404 | 18.256 | 2012-12-04 07:00 | 13.076 | 30.2056 | 11.199 | 59.8348 | -0.37543 | 3617.3754 | 14.6246
2012-12-04 | 7:15 | 2012-12-04 07:15 | 58.6815 | 89.8515 | 18.26 | 2012-12-04 07:15 | 13.076 | 30.2056 | 12.622 | 59.6459 | -0.18653 | 3617.1865 | 14.8135
2012-12-04 | 7:30 | 2012-12-04 07:30 | 58.6645 | 89.8345 | 18.273 | 2012-12-04 07:30 | 13.081 | 30.2171 | 16.19 | 59.6174 | -0.15798 | 3617.158 | 14.842
2012-12-04 | 7:45 | 2012-12-04 07:45 | 58.6126 | 89.7826 | 18.274 | 2012-12-04 07:45 | 13.078 | 30.2102 | 20.495 | 59.5724 | -0.11301 | 3617.113 | 14.887
2012-12-04 | 8:00 | 2012-12-04 08:00 | 58.673 | 89.843 | 18.271 | 2012-12-04 08:00 | 13.081 | 30.2171 | 20.001 | 59.6259 | -0.16648 | 3617.1665 | 14.8335
2012-12-04 | 8:15 | 2012-12-04 08:15 | 58.7173 | 89.8873 | 18.27 | 2012-12-04 08:15 | 13.082 | 30.2194 | 20.513 | 59.6679 | -0.20847 | 3617.2085 | 14.7915
2012-12-04 | 8:30 | 2012-12-04 08:30 | 58.7577 | 89.9277 | 18.266 | 2012-12-04 08:30 | 13.081 | 30.2171 | 21.911 | 59.7106 | -0.25118 | 3617.2512 | 14.7488
2012-12-04 | 8:45 | 2012-12-04 08:45 | 58.7912 | 89.9612 | 18.263 | 2012-12-04 08:45 | 13.085 | 30.2264 | 24.153 | 59.7349 | -0.27544 | 3617.2754 | 14.7246
2012-12-04 | 9:00 | 2012-12-04 09:00 | 58.8199 | 89.9899 | 18.261 | 2012-12-04 09:00 | 13.084 | 30.224 | 24.431 | 59.7659 | -0.30645 | 3617.3065 | 14.6935
2012-12-04 | 9:15 | 2012-12-04 09:15 | 58.8425 | 90.0125 | 18.259 | 2012-12-04 09:15 | 13.084 | 30.224 | 24.417 | 59.7885 | -0.32905 | 3617.3291 | 14.6709
2012-12-04 | 9:30 | 2012-12-04 09:30 | 58.8563 | 90.0263 | 18.257 | 2012-12-04 09:30 | 13.085 | 30.2264 | 24.29 | 59.7999 | -0.34054 | 3617.3405 | 14.6595
2012-12-04 | 9:45 | 2012-12-04 09:45 | 58.8772 | 90.0472 | 18.256 | 2012-12-04 09:45 | 13.085 | 30.2264 | 23.873 | 59.8209 | -0.36144 | 3617.3614 | 14.6386
2012-12-04 | 10:00 | 2012-12-04 10:00 | 58.8906 | 90.0606 | 18.255 | 2012-12-04 10:00 | 13.085 | 30.2264 | 25.712 | 59.8342 | -0.37484 | 3617.3748 | 14.6252
2012-12-04 | 10:15 | 2012-12-04 10:15 | 58.8975 | 90.0675 | 18.255 | 2012-12-04 10:15 | 13.082 | 30.2194 | 26.854 | 59.8481 | -0.38867 | 3617.3887 | 14.6113
2012-12-04 | 10:30 | 2012-12-04 10:30 | 58.824 | 89.994 | 18.256 | 2012-12-04 10:30 | 13.083 | 30.2217 | 27.092 | 59.7723 | -0.31286 | 3617.3129 | 14.6871
2012-12-04 | 10:45 | 2012-12-04 10:45 | 58.8459 | 90.0159 | 18.255 | 2012-12-04 10:45 | 13.083 | 30.2217 | 27.145 | 59.7942 | -0.33476 | 3617.3348 | 14.6652
2012-12-04 | 11:00 | 2012-12-04 11:00 | 56.106 | 87.276 | 18.259 | 2012-12-04 11:00 | 13.078 | 30.2102 | 26.708 | 57.0658 | 2.3936 | 3614.6064 | 17.3936
2012-12-04 | 11:15 | 2012-12-04 11:15 | 58.7109 | 89.8809 | 18.268 | 2012-12-04 11:15 | 13.077 | 30.2079 | 25.996 | 59.673 | -0.21362 | 3617.2136 | 14.7864
2012-12-04 | 11:30 | 2012-12-04 11:30 | 58.773 | 89.943 | 18.275 | 2012-12-04 11:30 | 13.072 | 30.1963 | 25.265 | 59.7467 | -0.28727 | 3617.2873 | 14.7127
2012-12-04 | 11:45 | 2012-12-04 11:45 | 58.8037 | 89.9737 | 18.274 | 2012-12-04 11:45 | 13.07 | 30.1917 | 24.517 | 59.782 | -0.32259 | 3617.3226 | 14.6774
2012-12-04 | 12:00 | 2012-12-04 12:00 | 58.8181 | 89.9881 | 18.274 | 2012-12-04 12:00 | 13.068 | 30.1871 | 23.738 | 59.801 | -0.34161 | 3617.3416 | 14.6584
2012-12-04 | 12:15 | 2012-12-04 12:15 | 58.8298 | 89.9998 | 18.271 | 2012-12-04 12:15 | 13.063 | 30.1755 | 23.157 | 59.8243 | -0.36486 | 3617.3649 | 14.6351
2012-12-04 | 12:30 | 2012-12-04 12:30 | 58.836 | 90.006 | 18.268 | 2012-12-04 12:30 | 13.064 | 30.1778 | 22.784 | 59.8282 | -0.36875 | 3617.3688 | 14.6312
2012-12-04 | 12:45 | 2012-12-04 12:45 | 58.8419 | 90.0119 | 18.266 | 2012-12-04 12:45 | 13.058 | 30.164 | 22.849 | 59.8479 | -0.38851 | 3617.3885 | 14.6115
2012-12-04 | 13:00 | 2012-12-04 13:00 | 58.8431 | 90.0131 | 18.263 | 2012-12-04 13:00 | 13.057 | 30.1617 | 23.082 | 59.8514 | -0.39202 | 3617.392 | 14.608
2012-12-04 | 13:15 | 2012-12-04 13:15 | 58.8451 | 90.0151 | 18.261 | 2012-12-04 13:15 | 13.055 | 30.1571 | 23.425 | 59.8581 | -0.39864 | 3617.3986 | 14.6014
2012-12-04 | 13:30 | 2012-12-04 13:30 | 58.8462 | 90.0162 | 18.259 | 2012-12-04 13:30 | 13.054 | 30.1547 | 24.012 | 59.8615 | -0.40205 | 3617.4021 | 14.5979
2012-12-04 | 13:45 | 2012-12-04 13:45 | 58.8433 | 90.0133 | 18.258 | 2012-12-04 13:45 | 13.05 | 30.1455 | 24.264 | 59.8678 | -0.40839 | 3617.4084 | 14.5916
2012-12-04 | 14:00 | 2012-12-04 14:00 | 58.8431 | 90.0131 | 18.258 | 2012-12-04 14:00 | 13.05 | 30.1455 | 24.087 | 59.8676 | -0.40819 | 3617.4082 | 14.5918
2012-12-04 | 14:15 | 2012-12-04 14:15 | 58.8441 | 90.0141 | 18.257 | 2012-12-04 14:15 | 13.052 | 30.1501 | 23.755 | 59.864 | -0.40457 | 3617.4046 | 14.5954
2012-12-04 | 14:30 | 2012-12-04 14:30 | 58.8443 | 90.0143 | 18.257 | 2012-12-04 14:30 | 13.053 | 30.1524 | 23.599 | 59.8619 | -0.40246 | 3617.4025 | 14.5975
2012-12-04 | 14:45 | 2012-12-04 14:45 | 58.841 | 90.011 | 18.257 | 2012-12-04 14:45 | 13.053 | 30.1524 | 23.857 | 59.8586 | -0.39916 | 3617.3992 | 14.6008
2012-12-04 | 15:00 | 2012-12-04 15:00 | 58.8427 | 90.0127 | 18.257 | 2012-12-04 15:00 | 13.049 | 30.1432 | 23.231 | 59.8695 | -0.4101 | 3617.4101 | 14.5899
2012-12-04 | 15:15 | 2012-12-04 15:15 | 58.8456 | 90.0156 | 18.257 | 2012-12-04 15:15 | 13.052 | 30.1501 | 22.214 | 59.8655 | -0.40607 | 3617.4061 | 14.5939
2012-12-04 | 15:30 | 2012-12-04 15:30 | 58.8477 | 90.0177 | 18.257 | 2012-12-04 15:30 | 13.053 | 30.1524 | 21.711 | 59.8653 | -0.40586 | 3617.4059 | 14.5941
2012-12-04 | 15:45 | 2012-12-04 15:45 | 58.8497 | 90.0197 | 18.257 | 2012-12-04 15:45 | 13.056 | 30.1594 | 20.95 | 59.8603 | -0.40093 | 3617.4009 | 14.5991
2012-12-04 | 16:00 | 2012-12-04 16:00 | 58.8474 | 90.0174 | 18.257 | 2012-12-04 16:00 | 13.058 | 30.164 | 20.419 | 59.8534 | -0.39401 | 3617.394 | 14.606
2012-12-04 | 16:15 | 2012-12-04 16:15 | 58.8519 | 90.0219 | 18.257 | 2012-12-04 16:15 | 13.055 | 30.1571 | 19.797 | 59.8649 | -0.40544 | 3617.4054 | 14.5946
2012-12-04 | 16:30 | 2012-12-04 16:30 | 58.8561 | 90.0261 | 18.256 | 2012-12-04 16:30 | 13.056 | 30.1594 | 18.644 | 59.8667 | -0.40733 | 3617.4073 | 14.5927
2012-12-04 | 16:45 | 2012-12-04 16:45 | 58.859 | 90.029 | 18.256 | 2012-12-04 16:45 | 13.057 | 30.1617 | 17.256 | 59.8673 | -0.40792 | 3617.4079 | 14.5921
2012-12-04 | 17:00 | 2012-12-04 17:00 | 58.8631 | 90.0331 | 18.256 | 2012-12-04 17:00 | 13.059 | 30.1663 | 16.013 | 59.8668 | -0.4074 | 3617.4074 | 14.5926
2012-12-04 | 17:15 | 2012-12-04 17:15 | 58.704 | 89.874 | 18.265 | 2012-12-04 17:15 | 13.059 | 30.1663 | 14.912 | 59.7077 | -0.2483 | 3617.2483 | 14.7517
2012-12-04 | 17:30 | 2012-12-04 17:30 | 58.601 | 89.771 | 18.276 | 2012-12-04 17:30 | 13.061 | 30.1709 | 14.072 | 59.6001 | -0.14068 | 3617.1407 | 14.8593
2012-12-04 | 17:45 | 2012-12-04 17:45 | 58.2826 | 89.4526 | 18.284 | 2012-12-04 17:45 | 13.06 | 30.1686 | 13.266 | 59.284 | 0.17541 | 3616.8246 | 15.1754
2012-12-04 | 18:00 | 2012-12-04 18:00 | 58.2526 | 89.4226 | 18.287 | 2012-12-04 18:00 | 13.062 | 30.1732 | 12.463 | 59.2494 | 0.21003 | 3616.79 | 15.21
2012-12-04 | 18:15 | 2012-12-04 18:15 | 58.2312 | 89.4012 | 18.287 | 2012-12-04 18:15 | 13.063 | 30.1755 | 11.729 | 59.2257 | 0.23374 | 3616.7663 | 15.2337
2012-12-04 | 18:30 | 2012-12-04 18:30 | 58.2126 | 89.3826 | 18.286 | 2012-12-04 18:30 | 13.064 | 30.1778 | 11.165 | 59.2048 | 0.25465 | 3616.7454 | 15.2546
2012-12-04 | 18:45 | 2012-12-04 18:45 | 58.1881 | 89.3581 | 18.287 | 2012-12-04 18:45 | 13.065 | 30.1802 | 10.583 | 59.178 | 0.28146 | 3616.7185 | 15.2815
2012-12-04 | 19:00 | 2012-12-04 19:00 | 58.1619 | 89.3319 | 18.287 | 2012-12-04 19:00 | 13.062 | 30.1732 | 10.044 | 59.1587 | 0.30073 | 3616.6993 | 15.3007
2012-12-04 | 19:15 | 2012-12-04 19:15 | 58.1331 | 89.3031 | 18.289 | 2012-12-04 19:15 | 13.064 | 30.1778 | 9.605 | 59.1253 | 0.33415 | 3616.6658 | 15.3342
2012-12-04 | 19:30 | 2012-12-04 19:30 | 58.0278 | 89.1978 | 18.292 | 2012-12-04 19:30 | 13.066 | 30.1825 | 9.419 | 59.0153 | 0.44407 | 3616.5559 | 15.4441
2012-12-04 | 19:45 | 2012-12-04 19:45 | 58.2135 | 89.3835 | 18.287 | 2012-12-04 19:45 | 13.066 | 30.1825 | 9.393 | 59.201 | 0.25837 | 3616.7416 | 15.2584
2012-12-04 | 20:00 | 2012-12-04 20:00 | 58.327 | 89.497 | 18.281 | 2012-12-04 20:00 | 13.067 | 30.1848 | 9.459 | 59.3122 | 0.14718 | 3616.8528 | 15.1472
2012-12-04 | 20:15 | 2012-12-04 20:15 | 58.4137 | 89.5837 | 18.279 | 2012-12-04 20:15 | 13.064 | 30.1778 | 10.002 | 59.4059 | 0.05355 | 3616.9464 | 15.0536
2012-12-04 | 20:30 | 2012-12-04 20:30 | 58.3956 | 89.5656 | 18.277 | 2012-12-04 20:30 | 13.065 | 30.1802 | 10.539 | 59.3855 | 0.07396 | 3616.926 | 15.074
2012-12-04 | 20:45 | 2012-12-04 20:45 | 58.4606 | 89.6306 | 18.277 | 2012-12-04 20:45 | 13.064 | 30.1778 | 10.618 | 59.4528 | 0.00665 | 3616.9934 | 15.0066
2012-12-04 | 21:00 | 2012-12-04 21:00 | 58.517 | 89.687 | 18.276 | 2012-12-04 21:00 | 13.064 | 30.1778 | 10.429 | 59.5092 | -0.04975 | 3617.0498 | 14.9502
2012-12-04 | 21:15 | 2012-12-04 21:15 | 58.5621 | 89.7321 | 18.274 | 2012-12-04 21:15 | 13.062 | 30.1732 | 10.131 | 59.5589 | -0.09947 | 3617.0995 | 14.9005
2012-12-04 | 21:30 | 2012-12-04 21:30 | 58.6029 | 89.7729 | 18.273 | 2012-12-04 21:30 | 13.062 | 30.1732 | 9.786 | 59.5997 | -0.14027 | 3617.1403 | 14.8597
2012-12-04 | 21:45 | 2012-12-04 21:45 | 58.6301 | 89.8001 | 18.27 | 2012-12-04 21:45 | 13.063 | 30.1755 | 9.577 | 59.6246 | -0.16516 | 3617.1652 | 14.8348
2012-12-04 | 22:00 | 2012-12-04 22:00 | 58.6565 | 89.8265 | 18.271 | 2012-12-04 22:00 | 13.063 | 30.1755 | 9.83 | 59.651 | -0.19156 | 3617.1916 | 14.8084
2012-12-04 | 22:15 | 2012-12-04 22:15 | 58.6773 | 89.8473 | 18.271 | 2012-12-04 22:15 | 13.061 | 30.1709 | 10.015 | 59.6764 | -0.21698 | 3617.217 | 14.783
2012-12-04 | 22:30 | 2012-12-04 22:30 | 58.6962 | 89.8662 | 18.271 | 2012-12-04 22:30 | 13.06 | 30.1686 | 10.2 | 59.6976 | -0.23819 | 3617.2382 | 14.7618
2012-12-04 | 22:45 | 2012-12-04 22:45 | 58.7127 | 89.8827 | 18.272 | 2012-12-04 22:45 | 13.059 | 30.1663 | 10.247 | 59.7164 | -0.257 | 3617.257 | 14.743
2012-12-04 | 23:00 | 2012-12-04 23:00 | 58.7266 | 89.8966 | 18.271 | 2012-12-04 23:00 | 13.056 | 30.1594 | 10.07 | 59.7372 | -0.27783 | 3617.2778 | 14.7222
2012-12-04 | 23:15 | 2012-12-04 23:15 | 58.7395 | 89.9095 | 18.271 | 2012-12-04 23:15 | 13.056 | 30.1594 | 9.823 | 59.7501 | -0.29073 | 3617.2907 | 14.7093
2012-12-04 | 23:30 | 2012-12-04 23:30 | 58.7493 | 89.9193 | 18.273 | 2012-12-04 23:30 | 13.053 | 30.1524 | 9.292 | 59.7669 | -0.30746 | 3617.3075 | 14.6925
2012-12-04 | 23:45 | 2012-12-04 23:45 | 58.7579 | 89.9279 | 18.28 | 2012-12-04 23:45 | 13.055 | 30.1571 | 8.69 | 59.7708 | -0.31144 | 3617.3114 | 14.6886
2012-12-05 | 0:00 | 2012-12-05 | 58.7616 | 89.9316 | 18.279 | 2012-12-05 | 13.057 | 30.1617 | 8.267 | 59.7699 | -0.31052 | 3617.3105 | 14.6895
2012-12-05 | 0:15 | 2012-12-05 00:15 | 58.7666 | 89.9366 | 18.276 | 2012-12-05 00:15 | 13.056 | 30.1594 | 7.945 | 59.7772 | -0.31783 | 3617.3178 | 14.6822
2012-12-05 | 0:30 | 2012-12-05 00:30 | 58.771 | 89.941 | 18.275 | 2012-12-05 00:30 | 13.051 | 30.1478 | 7.783 | 59.7932 | -0.33378 | 3617.3338 | 14.6662
2012-12-05 | 0:45 | 2012-12-05 00:45 | 58.7751 | 89.9451 | 18.274 | 2012-12-05 00:45 | 13.053 | 30.1524 | 7.537 | 59.7927 | -0.33326 | 3617.3333 | 14.6667
2012-12-05 | 1:00 | 2012-12-05 01:00 | 58.779 | 89.949 | 18.273 | 2012-12-05 01:00 | 13.052 | 30.1501 | 7.267 | 59.7989 | -0.33947 | 3617.3395 | 14.6605
2012-12-05 | 1:15 | 2012-12-05 01:15 | 58.7838 | 89.9538 | 18.271 | 2012-12-05 01:15 | 13.051 | 30.1478 | 7.094 | 59.806 | -0.34658 | 3617.3466 | 14.6534
2012-12-05 | 1:30 | 2012-12-05 01:30 | 58.7841 | 89.9541 | 18.271 | 2012-12-05 01:30 | 13.053 | 30.1524 | 6.934 | 59.8017 | -0.34226 | 3617.3423 | 14.6577
2012-12-05 | 1:45 | 2012-12-05 01:45 | 58.7862 | 89.9562 | 18.268 | 2012-12-05 01:45 | 13.051 | 30.1478 | 6.925 | 59.8084 | -0.34898 | 3617.349 | 14.651
2012-12-05 | 2:00 | 2012-12-05 02:00 | 58.7881 | 89.9581 | 18.268 | 2012-12-05 02:00 | 13.05 | 30.1455 | 6.906 | 59.8126 | -0.35319 | 3617.3532 | 14.6468
2012-12-05 | 2:15 | 2012-12-05 02:15 | 58.7929 | 89.9629 | 18.267 | 2012-12-05 02:15 | 13.048 | 30.1409 | 7.075 | 59.822 | -0.36261 | 3617.3626 | 14.6374
2012-12-05 | 2:30 | 2012-12-05 02:30 | 58.7937 | 89.9637 | 18.266 | 2012-12-05 02:30 | 13.046 | 30.1363 | 7.409 | 59.8274 | -0.36803 | 3617.368 | 14.632
2012-12-05 | 2:45 | 2012-12-05 02:45 | 58.7962 | 89.9662 | 18.265 | 2012-12-05 02:45 | 13.046 | 30.1363 | 7.864 | 59.8299 | -0.37053 | 3617.3705 | 14.6295
2012-12-05 | 3:00 | 2012-12-05 03:00 | 58.7954 | 89.9654 | 18.265 | 2012-12-05 03:00 | 13.042 | 30.127 | 8.101 | 59.8384 | -0.37897 | 3617.379 | 14.621
2012-12-05 | 3:15 | 2012-12-05 03:15 | 58.7073 | 89.8773 | 18.265 | 2012-12-05 03:15 | 13.038 | 30.1178 | 8.231 | 59.7595 | -0.30011 | 3617.3001 | 14.6999
2012-12-05 | 3:30 | 2012-12-05 03:30 | 58.6655 | 89.8355 | 18.264 | 2012-12-05 03:30 | 13.038 | 30.1178 | 8.332 | 59.7177 | -0.25831 | 3617.2583 | 14.7417
2012-12-05 | 3:45 | 2012-12-05 03:45 | 58.6453 | 89.8153 | 18.264 | 2012-12-05 03:45 | 13.034 | 30.1085 | 8.417 | 59.7068 | -0.24735 | 3617.2474 | 14.7526
2012-12-05 | 4:00 | 2012-12-05 04:00 | 58.5799 | 89.7499 | 18.263 | 2012-12-05 04:00 | 13.033 | 30.1062 | 8.478 | 59.6437 | -0.18426 | 3617.1843 | 14.8157
2012-12-05 | 4:15 | 2012-12-05 04:15 | 58.6111 | 89.7811 | 18.261 | 2012-12-05 04:15 | 13.032 | 30.1039 | 8.474 | 59.6772 | -0.21777 | 3617.2178 | 14.7822
2012-12-05 | 4:30 | 2012-12-05 04:30 | 58.6367 | 89.8067 | 18.261 | 2012-12-05 04:30 | 13.03 | 30.0993 | 8.531 | 59.7074 | -0.24799 | 3617.248 | 14.752
2012-12-05 | 4:45 | 2012-12-05 04:45 | 58.6605 | 89.8305 | 18.26 | 2012-12-05 04:45 | 13.03 | 30.0993 | 8.396 | 59.7312 | -0.27179 | 3617.2718 | 14.7282
2012-12-05 | 5:00 | 2012-12-05 05:00 | 58.6796 | 89.8496 | 18.259 | 2012-12-05 05:00 | 13.031 | 30.1016 | 8.225 | 59.748 | -0.28858 | 3617.2886 | 14.7114
2012-12-05 | 5:15 | 2012-12-05 05:15 | 58.696 | 89.866 | 18.26 | 2012-12-05 05:15 | 13.032 | 30.1039 | 8.08 | 59.7621 | -0.30267 | 3617.3027 | 14.6973
2012-12-05 | 5:30 | 2012-12-05 05:30 | 58.7113 | 89.8813 | 18.259 | 2012-12-05 05:30 | 13.033 | 30.1062 | 8.014 | 59.7751 | -0.31566 | 3617.3157 | 14.6843
2012-12-05 | 5:45 | 2012-12-05 05:45 | 58.7262 | 89.8962 | 18.259 | 2012-12-05 05:45 | 13.037 | 30.1155 | 7.929 | 59.7807 | -0.32132 | 3617.3213 | 14.6787
2012-12-05 | 6:00 | 2012-12-05 06:00 | 58.7428 | 89.9128 | 18.258 | 2012-12-05 06:00 | 13.036 | 30.1132 | 7.923 | 59.7996 | -0.34023 | 3617.3402 | 14.6598
2012-12-05 | 6:15 | 2012-12-05 06:15 | 58.6735 | 89.8435 | 18.259 | 2012-12-05 06:15 | 13.037 | 30.1155 | 7.881 | 59.728 | -0.26862 | 3617.2686 | 14.7314
2012-12-05 | 6:30 | 2012-12-05 06:30 | 58.7017 | 89.8717 | 18.258 | 2012-12-05 06:30 | 13.038 | 30.1178 | 7.671 | 59.7539 | -0.29451 | 3617.2945 | 14.7055
2012-12-05 | 6:45 | 2012-12-05 06:45 | 58.3624 | 89.5324 | 18.262 | 2012-12-05 06:45 | 13.038 | 30.1178 | 7.623 | 59.4146 | 0.04479 | 3616.9552 | 15.0448
2012-12-05 | 7:00 | 2012-12-05 07:00 | 58.5979 | 89.7679 | 18.273 | 2012-12-05 07:00 | 13.042 | 30.127 | 8.802 | 59.6409 | -0.18147 | 3617.1815 | 14.8185
2012-12-05 | 7:15 | 2012-12-05 07:15 | 58.657 | 89.827 | 18.278 | 2012-12-05 07:15 | 13.043 | 30.1293 | 13.235 | 59.6977 | -0.23826 | 3617.2383 | 14.7617
2012-12-05 | 7:30 | 2012-12-05 07:30 | 58.5266 | 89.6966 | 18.283 | 2012-12-05 07:30 | 13.044 | 30.1316 | 18.689 | 59.565 | -0.10555 | 3617.1056 | 14.8944
2012-12-05 | 7:45 | 2012-12-05 07:45 | 58.4219 | 89.5919 | 18.287 | 2012-12-05 07:45 | 13.039 | 30.1201 | 23.143 | 59.4718 | -0.0124 | 3617.0124 | 14.9876
2012-12-05 | 8:00 | 2012-12-05 08:00 | 58.2347 | 89.4047 | 18.291 | 2012-12-05 08:00 | 13.034 | 30.1085 | 27.337 | 59.2962 | 0.16325 | 3616.8367 | 15.1633
2012-12-05 | 8:15 | 2012-12-05 08:15 | 58.1926 | 89.3626 | 18.292 | 2012-12-05 08:15 | 13.034 | 30.1085 | 30.192 | 59.2541 | 0.20535 | 3616.7947 | 15.2053
2012-12-05 | 8:30 | 2012-12-05 08:30 | 58.1531 | 89.3231 | 18.292 | 2012-12-05 08:30 | 13.034 | 30.1085 | 34.297 | 59.2146 | 0.24485 | 3616.7551 | 15.2449
2012-12-05 | 8:45 | 2012-12-05 08:45 | 58.122 | 89.292 | 18.29 | 2012-12-05 08:45 | 13.037 | 30.1155 | 37.632 | 59.1765 | 0.28288 | 3616.7171 | 15.2829
2012-12-05 | 9:00 | 2012-12-05 09:00 | 58.0957 | 89.2657 | 18.292 | 2012-12-05 09:00 | 13.035 | 30.1109 | 39.827 | 59.1549 | 0.30456 | 3616.6954 | 15.3046
2012-12-05 | 9:15 | 2012-12-05 09:15 | 58.057 | 89.227 | 18.292 | 2012-12-05 09:15 | 13.04 | 30.1224 | 40.292 | 59.1046 | 0.35481 | 3616.6452 | 15.3548
2012-12-05 | 9:30 | 2012-12-05 09:30 | 57.9236 | 89.0936 | 18.294 | 2012-12-05 09:30 | 13.036 | 30.1132 | 39.52 | 58.9804 | 0.47897 | 3616.521 | 15.479
2012-12-05 | 9:45 | 2012-12-05 09:45 | 57.9231 | 89.0931 | 18.296 | 2012-12-05 09:45 | 13.034 | 30.1085 | 38.628 | 58.9846 | 0.47485 | 3616.5251 | 15.4749
2012-12-05 | 10:00 | 2012-12-05 10:00 | 57.8747 | 89.0447 | 18.298 | 2012-12-05 10:00 | 13.035 | 30.1109 | 37.691 | 58.9339 | 0.52556 | 3616.4744 | 15.5256
2012-12-05 | 10:15 | 2012-12-05 10:15 | 57.8497 | 89.0197 | 18.3 | 2012-12-05 10:15 | 13.029 | 30.097 | 36.944 | 58.9227 | 0.5367 | 3616.4633 | 15.5367
2012-12-05 | 10:30 | 2012-12-05 10:30 | 57.8518 | 89.0218 | 18.299 | 2012-12-05 10:30 | 13.029 | 30.097 | 36.638 | 58.9248 | 0.5346 | 3616.4654 | 15.5346
2012-12-05 | 10:45 | 2012-12-05 10:45 | 57.8998 | 89.0698 | 18.298 | 2012-12-05 10:45 | 13.023 | 30.0831 | 36.073 | 58.9867 | 0.47274 | 3616.5273 | 15.4727
2012-12-05 | 11:00 | 2012-12-05 11:00 | 57.9164 | 89.0864 | 18.3 | 2012-12-05 11:00 | 13.019 | 30.0739 | 35.513 | 59.0125 | 0.4469 | 3616.5531 | 15.4469
2012-12-05 | 11:15 | 2012-12-05 11:15 | 57.9021 | 89.0721 | 18.3 | 2012-12-05 11:15 | 13.017 | 30.0693 | 34.277 | 59.0028 | 0.45658 | 3616.5434 | 15.4566
2012-12-05 | 11:30 | 2012-12-05 11:30 | 57.5063 | 88.6763 | 18.309 | 2012-12-05 11:30 | 13.012 | 30.0577 | 32.721 | 58.6186 | 0.84083 | 3616.1592 | 15.8408
2012-12-05 | 11:45 | 2012-12-05 11:45 | 57.4143 | 88.5843 | 18.314 | 2012-12-05 11:45 | 13.008 | 30.0485 | 30.712 | 58.5358 | 0.92359 | 3616.0764 | 15.9236
2012-12-05 | 12:00 | 2012-12-05 12:00 | 57.5368 | 88.7068 | 18.307 | 2012-12-05 12:00 | 13.006 | 30.0439 | 29.061 | 58.6629 | 0.79647 | 3616.2035 | 15.7965
2012-12-05 | 12:15 | 2012-12-05 12:15 | 57.7312 | 88.9012 | 18.305 | 2012-12-05 12:15 | 13.005 | 30.0416 | 27.766 | 58.8597 | 0.59976 | 3616.4002 | 15.5998
2012-12-05 | 12:30 | 2012-12-05 12:30 | 57.7747 | 88.9447 | 18.302 | 2012-12-05 12:30 | 13 | 30.03 | 26.886 | 58.9147 | 0.54471 | 3616.4553 | 15.5447
2012-12-05 | 12:45 | 2012-12-05 12:45 | 57.7951 | 88.9651 | 18.301 | 2012-12-05 12:45 | 13.002 | 30.0346 | 26.447 | 58.9305 | 0.52893 | 3616.4711 | 15.5289
2012-12-05 | 13:00 | 2012-12-05 13:00 | 57.8059 | 88.9759 | 18.3 | 2012-12-05 13:00 | 12.998 | 30.0254 | 26.442 | 58.9505 | 0.50889 | 3616.4911 | 15.5089
2012-12-05 | 13:15 | 2012-12-05 13:15 | 57.8252 | 88.9952 | 18.301 | 2012-12-05 13:15 | 12.999 | 30.0277 | 26.577 | 58.9675 | 0.4919 | 3616.5081 | 15.4919
2012-12-05 | 13:30 | 2012-12-05 13:30 | 57.8155 | 88.9855 | 18.303 | 2012-12-05 13:30 | 12.994 | 30.0161 | 26.482 | 58.9694 | 0.49005 | 3616.51 | 15.49
2012-12-05 | 13:45 | 2012-12-05 13:45 | 57.7723 | 88.9423 | 18.304 | 2012-12-05 13:45 | 12.994 | 30.0161 | 26.38 | 58.9262 | 0.53325 | 3616.4668 | 15.5332
2012-12-05 | 14:00 | 2012-12-05 14:00 | 57.4071 | 88.5771 | 18.308 | 2012-12-05 14:00 | 12.994 | 30.0161 | 26.295 | 58.561 | 0.89845 | 3616.1015 | 15.8985
2012-12-05 | 14:15 | 2012-12-05 14:15 | 57.4615 | 88.6315 | 18.311 | 2012-12-05 14:15 | 12.99 | 30.0069 | 26.506 | 58.6246 | 0.83481 | 3616.1652 | 15.8348
2012-12-05 | 14:30 | 2012-12-05 14:30 | 57.5886 | 88.7586 | 18.308 | 2012-12-05 14:30 | 12.99 | 30.0069 | 26.596 | 58.7517 | 0.70771 | 3616.2923 | 15.7077
2012-12-05 | 14:45 | 2012-12-05 14:45 | 57.6264 | 88.7964 | 18.306 | 2012-12-05 14:45 | 12.992 | 30.0115 | 26.079 | 58.7849 | 0.67453 | 3616.3255 | 15.6745
2012-12-05 | 15:00 | 2012-12-05 15:00 | 57.6664 | 88.8364 | 18.304 | 2012-12-05 15:00 | 12.992 | 30.0115 | 25.714 | 58.8249 | 0.63453 | 3616.3655 | 15.6345
2012-12-05 | 15:15 | 2012-12-05 15:15 | 57.2785 | 88.4485 | 18.311 | 2012-12-05 15:15 | 12.991 | 30.0092 | 25.474 | 58.4393 | 1.0201 | 3615.9799 | 16.0201
2012-12-05 | 15:30 | 2012-12-05 15:30 | 57.5366 | 88.7066 | 18.306 | 2012-12-05 15:30 | 12.993 | 30.0138 | 24.957 | 58.6928 | 0.76664 | 3616.2334 | 15.7666
2012-12-05 | 15:45 | 2012-12-05 15:45 | 57.6033 | 88.7733 | 18.311 | 2012-12-05 15:45 | 12.993 | 30.0138 | 24.109 | 58.7595 | 0.69994 | 3616.3001 | 15.6999
2012-12-05 | 16:00 | 2012-12-05 16:00 | 57.6384 | 88.8084 | 18.31 | 2012-12-05 16:00 | 12.995 | 30.0184 | 22.976 | 58.79 | 0.66946 | 3616.3305 | 15.6695
2012-12-05 | 16:15 | 2012-12-05 16:15 | 57.6641 | 88.8341 | 18.307 | 2012-12-05 16:15 | 12.993 | 30.0138 | 21.314 | 58.8203 | 0.63914 | 3616.3609 | 15.6391
2012-12-05 | 16:30 | 2012-12-05 16:30 | 57.6835 | 88.8535 | 18.307 | 2012-12-05 16:30 | 12.996 | 30.0208 | 19.574 | 58.8327 | 0.62667 | 3616.3733 | 15.6267
2012-12-05 | 16:45 | 2012-12-05 16:45 | 56.7639 | 87.9339 | 18.306 | 2012-12-05 16:45 | 12.997 | 30.0231 | 17.837 | 57.9108 | 1.5486 | 3615.4514 | 16.5486
2012-12-05 | 17:00 | 2012-12-05 17:00 | 57.7128 | 88.8828 | 18.306 | 2012-12-05 17:00 | 12.998 | 30.0254 | 16.264 | 58.8574 | 0.60199 | 3616.398 | 15.602
2012-12-05 | 17:15 | 2012-12-05 17:15 | 57.8648 | 89.0348 | 18.3 | 2012-12-05 17:15 | 12.997 | 30.0231 | 15.01 | 59.0117 | 0.44768 | 3616.5523 | 15.4477
2012-12-05 | 17:30 | 2012-12-05 17:30 | 57.9757 | 89.1457 | 18.297 | 2012-12-05 17:30 | 13.001 | 30.0323 | 13.988 | 59.1134 | 0.34602 | 3616.654 | 15.346
2012-12-05 | 17:45 | 2012-12-05 17:45 | 57.8971 | 89.0671 | 18.304 | 2012-12-05 17:45 | 12.999 | 30.0277 | 13.063 | 59.0394 | 0.42 | 3616.58 | 15.42
2012-12-05 | 18:00 | 2012-12-05 18:00 | 58.0248 | 89.1948 | 18.302 | 2012-12-05 18:00 | 13 | 30.03 | 12.081 | 59.1648 | 0.29461 | 3616.7054 | 15.2946
2012-12-05 | 18:15 | 2012-12-05 18:15 | 58.1108 | 89.2808 | 18.298 | 2012-12-05 18:15 | 13.002 | 30.0346 | 11.084 | 59.2462 | 0.21323 | 3616.7868 | 15.2132
2012-12-05 | 18:30 | 2012-12-05 18:30 | 58.1733 | 89.3433 | 18.295 | 2012-12-05 18:30 | 12.999 | 30.0277 | 9.981 | 59.3156 | 0.1438 | 3616.8562 | 15.1438
2012-12-05 | 18:45 | 2012-12-05 18:45 | 58.2281 | 89.3981 | 18.292 | 2012-12-05 18:45 | 13 | 30.03 | 9.125 | 59.3681 | 0.09131 | 3616.9087 | 15.0913
2012-12-05 | 19:00 | 2012-12-05 19:00 | 58.2726 | 89.4426 | 18.29 | 2012-12-05 19:00 | 13.002 | 30.0346 | 8.517 | 59.408 | 0.05143 | 3616.9486 | 15.0514
2012-12-05 | 19:15 | 2012-12-05 19:15 | 58.217 | 89.387 | 18.29 | 2012-12-05 19:15 | 13.004 | 30.0392 | 7.982 | 59.3478 | 0.11165 | 3616.8884 | 15.1116
2012-12-05 | 19:30 | 2012-12-05 19:30 | 58.2494 | 89.4194 | 18.29 | 2012-12-05 19:30 | 13.003 | 30.0369 | 7.569 | 59.3825 | 0.07694 | 3616.9231 | 15.0769
2012-12-05 | 19:45 | 2012-12-05 19:45 | 58.2939 | 89.4639 | 18.29 | 2012-12-05 19:45 | 13.004 | 30.0392 | 7.289 | 59.4247 | 0.03475 | 3616.9653 | 15.0347
2012-12-05 | 20:00 | 2012-12-05 20:00 | 58.3329 | 89.5029 | 18.288 | 2012-12-05 20:00 | 13.004 | 30.0392 | 7.099 | 59.4637 | -0.00425 | 3617.0042 | 14.9958
2012-12-05 | 20:15 | 2012-12-05 20:15 | 58.3672 | 89.5372 | 18.288 | 2012-12-05 20:15 | 13.006 | 30.0439 | 6.972 | 59.4933 | -0.03393 | 3617.0339 | 14.9661
2012-12-05 | 20:30 | 2012-12-05 20:30 | 58.0872 | 89.2572 | 18.293 | 2012-12-05 20:30 | 13.004 | 30.0392 | 6.811 | 59.218 | 0.24145 | 3616.7586 | 15.2414
2012-12-05 | 20:45 | 2012-12-05 20:45 | 58.2812 | 89.4512 | 18.302 | 2012-12-05 20:45 | 13.002 | 30.0346 | 6.681 | 59.4166 | 0.04283 | 3616.9572 | 15.0428
2012-12-05 | 21:00 | 2012-12-05 21:00 | 58.308 | 89.478 | 18.305 | 2012-12-05 21:00 | 13.003 | 30.0369 | 6.639 | 59.4411 | 0.01834 | 3616.9817 | 15.0183
2012-12-05 | 21:15 | 2012-12-05 21:15 | 58.2825 | 89.4525 | 18.304 | 2012-12-05 21:15 | 13.001 | 30.0323 | 6.595 | 59.4202 | 0.03922 | 3616.9608 | 15.0392
2012-12-05 | 21:30 | 2012-12-05 21:30 | 58.3294 | 89.4994 | 18.303 | 2012-12-05 21:30 | 13 | 30.03 | 6.616 | 59.4694 | -0.00999 | 3617.01 | 14.99
2012-12-05 | 21:45 | 2012-12-05 21:45 | 58.3669 | 89.5369 | 18.3 | 2012-12-05 21:45 | 13.001 | 30.0323 | 6.812 | 59.5046 | -0.04518 | 3617.0452 | 14.9548
2012-12-05 | 22:00 | 2012-12-05 22:00 | 58.3993 | 89.5693 | 18.297 | 2012-12-05 22:00 | 13.003 | 30.0369 | 7.601 | 59.5324 | -0.07296 | 3617.073 | 14.927
2012-12-05 | 22:15 | 2012-12-05 22:15 | 58.4264 | 89.5964 | 18.293 | 2012-12-05 22:15 | 13.001 | 30.0323 | 8.553 | 59.5641 | -0.10468 | 3617.1047 | 14.8953
2012-12-05 | 22:30 | 2012-12-05 22:30 | 58.4511 | 89.6211 | 18.29 | 2012-12-05 22:30 | 13.001 | 30.0323 | 9.171 | 59.5888 | -0.12938 | 3617.1294 | 14.8706
2012-12-05 | 22:45 | 2012-12-05 22:45 | 58.4713 | 89.6413 | 18.288 | 2012-12-05 22:45 | 12.997 | 30.0231 | 9.432 | 59.6182 | -0.15882 | 3617.1588 | 14.8412
2012-12-05 | 23:00 | 2012-12-05 23:00 | 58.4896 | 89.6596 | 18.287 | 2012-12-05 23:00 | 13 | 30.03 | 9.539 | 59.6296 | -0.17019 | 3617.1702 | 14.8298
2012-12-05 | 23:15 | 2012-12-05 23:15 | 58.5054 | 89.6754 | 18.285 | 2012-12-05 23:15 | 12.996 | 30.0208 | 9.547 | 59.6546 | -0.19523 | 3617.1952 | 14.8048
2012-12-05 | 23:30 | 2012-12-05 23:30 | 58.5196 | 89.6896 | 18.284 | 2012-12-05 23:30 | 12.992 | 30.0115 | 9.595 | 59.6781 | -0.21867 | 3617.2187 | 14.7813
2012-12-05 | 23:45 | 2012-12-05 23:45 | 58.5259 | 89.6959 | 18.282 | 2012-12-05 23:45 | 12.993 | 30.0138 | 9.803 | 59.6821 | -0.22266 | 3617.2227 | 14.7773
2012-12-06 | 0:00 | 2012-12-06 | 58.5367 | 89.7067 | 18.282 | 2012-12-06 | 12.989 | 30.0046 | 9.917 | 59.7021 | -0.2427 | 3617.2427 | 14.7573
2012-12-06 | 0:15 | 2012-12-06 00:15 | 58.5421 | 89.7121 | 18.281 | 2012-12-06 00:15 | 12.987 | 30 | 9.839 | 59.7121 | -0.25272 | 3617.2527 | 14.7473
2012-12-06 | 0:30 | 2012-12-06 00:30 | 58.5464 | 89.7164 | 18.279 | 2012-12-06 00:30 | 12.986 | 29.9977 | 9.775 | 59.7187 | -0.25933 | 3617.2593 | 14.7407
2012-12-06 | 0:45 | 2012-12-06 00:45 | 58.5496 | 89.7196 | 18.279 | 2012-12-06 00:45 | 12.985 | 29.9953 | 9.779 | 59.7242 | -0.26484 | 3617.2648 | 14.7352
2012-12-06 | 1:00 | 2012-12-06 01:00 | 58.5536 | 89.7236 | 18.278 | 2012-12-06 01:00 | 12.983 | 29.9907 | 9.811 | 59.7329 | -0.27346 | 3617.2735 | 14.7265
2012-12-06 | 1:15 | 2012-12-06 01:15 | 58.5546 | 89.7246 | 18.277 | 2012-12-06 01:15 | 12.983 | 29.9907 | 9.735 | 59.7339 | -0.27446 | 3617.2745 | 14.7255
2012-12-06 | 1:30 | 2012-12-06 01:30 | 58.557 | 89.727 | 18.276 | 2012-12-06 01:30 | 12.982 | 29.9884 | 9.588 | 59.7386 | -0.27917 | 3617.2792 | 14.7208
2012-12-06 | 1:45 | 2012-12-06 01:45 | 58.559 | 89.729 | 18.276 | 2012-12-06 01:45 | 12.98 | 29.9838 | 9.456 | 59.7452 | -0.28579 | 3617.2858 | 14.7142
2012-12-06 | 2:00 | 2012-12-06 02:00 | 58.5592 | 89.7292 | 18.275 | 2012-12-06 02:00 | 12.978 | 29.9792 | 9.364 | 59.75 | -0.29061 | 3617.2906 | 14.7094
2012-12-06 | 2:15 | 2012-12-06 02:15 | 58.5624 | 89.7324 | 18.275 | 2012-12-06 02:15 | 12.977 | 29.9769 | 9.245 | 59.7555 | -0.29612 | 3617.2961 | 14.7039
2012-12-06 | 2:30 | 2012-12-06 02:30 | 58.5644 | 89.7344 | 18.273 | 2012-12-06 02:30 | 12.977 | 29.9769 | 9.127 | 59.7575 | -0.29812 | 3617.2981 | 14.7019
2012-12-06 | 2:45 | 2012-12-06 02:45 | 58.5639 | 89.7339 | 18.273 | 2012-12-06 02:45 | 12.972 | 29.9653 | 8.968 | 59.7686 | -0.30917 | 3617.3092 | 14.6908
2012-12-06 | 3:00 | 2012-12-06 03:00 | 58.5628 | 89.7328 | 18.272 | 2012-12-06 03:00 | 12.972 | 29.9653 | 8.835 | 59.7675 | -0.30807 | 3617.3081 | 14.6919
2012-12-06 | 3:15 | 2012-12-06 03:15 | 58.5661 | 89.7361 | 18.272 | 2012-12-06 03:15 | 12.97 | 29.9607 | 8.595 | 59.7754 | -0.31599 | 3617.316 | 14.684
2012-12-06 | 3:30 | 2012-12-06 03:30 | 58.5676 | 89.7376 | 18.271 | 2012-12-06 03:30 | 12.966 | 29.9515 | 8.069 | 59.7861 | -0.32673 | 3617.3267 | 14.6733
2012-12-06 | 3:45 | 2012-12-06 03:45 | 58.5632 | 89.7332 | 18.271 | 2012-12-06 03:45 | 12.967 | 29.9538 | 7.352 | 59.7794 | -0.32002 | 3617.32 | 14.68
2012-12-06 | 4:00 | 2012-12-06 04:00 | 58.5618 | 89.7318 | 18.27 | 2012-12-06 04:00 | 12.965 | 29.9491 | 6.69 | 59.7826 | -0.32324 | 3617.3232 | 14.6768
2012-12-06 | 4:15 | 2012-12-06 04:15 | 58.5609 | 89.7309 | 18.27 | 2012-12-06 04:15 | 12.966 | 29.9515 | 6.183 | 59.7794 | -0.32003 | 3617.32 | 14.68
2012-12-06 | 4:30 | 2012-12-06 04:30 | 58.5624 | 89.7324 | 18.269 | 2012-12-06 04:30 | 12.964 | 29.9468 | 5.788 | 59.7856 | -0.32615 | 3617.3261 | 14.6739
2012-12-06 | 4:45 | 2012-12-06 04:45 | 58.5644 | 89.7344 | 18.269 | 2012-12-06 04:45 | 12.963 | 29.9445 | 5.543 | 59.7899 | -0.33046 | 3617.3305 | 14.6695
2012-12-06 | 5:00 | 2012-12-06 05:00 | 58.5638 | 89.7338 | 18.268 | 2012-12-06 05:00 | 12.966 | 29.9515 | 5.57 | 59.7823 | -0.32293 | 3617.3229 | 14.6771
2012-12-06 | 5:15 | 2012-12-06 05:15 | 58.4597 | 89.6297 | 18.268 | 2012-12-06 05:15 | 12.967 | 29.9538 | 5.827 | 59.6759 | -0.21652 | 3617.2165 | 14.7835
2012-12-06 | 5:30 | 2012-12-06 05:30 | 58.4785 | 89.6485 | 18.268 | 2012-12-06 05:30 | 12.965 | 29.9491 | 6.244 | 59.6993 | -0.23994 | 3617.2399 | 14.7601
2012-12-06 | 5:45 | 2012-12-06 05:45 | 58.5009 | 89.6709 | 18.266 | 2012-12-06 05:45 | 12.968 | 29.9561 | 6.139 | 59.7148 | -0.25541 | 3617.2554 | 14.7446
2012-12-06 | 6:00 | 2012-12-06 06:00 | 58.5178 | 89.6878 | 18.266 | 2012-12-06 06:00 | 12.97 | 29.9607 | 5.755 | 59.7271 | -0.26769 | 3617.2677 | 14.7323
2012-12-06 | 6:15 | 2012-12-06 06:15 | 58.5315 | 89.7015 | 18.266 | 2012-12-06 06:15 | 12.968 | 29.9561 | 5.326 | 59.7454 | -0.28601 | 3617.286 | 14.714
2012-12-06 | 6:30 | 2012-12-06 06:30 | 58.5429 | 89.7129 | 18.265 | 2012-12-06 06:30 | 12.969 | 29.9584 | 5.101 | 59.7545 | -0.2951 | 3617.2951 | 14.7049
2012-12-06 | 6:45 | 2012-12-06 06:45 | 58.3932 | 89.5632 | 18.273 | 2012-12-06 06:45 | 12.97 | 29.9607 | 5.069 | 59.6025 | -0.14309 | 3617.1431 | 14.8569
2012-12-06 | 7:00 | 2012-12-06 07:00 | 58.457 | 89.627 | 18.284 | 2012-12-06 07:00 | 12.971 | 29.963 | 5.831 | 59.664 | -0.20458 | 3617.2046 | 14.7954
2012-12-06 | 7:15 | 2012-12-06 07:15 | 58.4887 | 89.6587 | 18.282 | 2012-12-06 07:15 | 12.972 | 29.9653 | 10.314 | 59.6934 | -0.23397 | 3617.234 | 14.766
2012-12-06 | 7:30 | 2012-12-06 07:30 | 58.4346 | 89.6046 | 18.282 | 2012-12-06 07:30 | 12.97 | 29.9607 | 17.031 | 59.6439 | -0.18449 | 3617.1845 | 14.8155
2012-12-06 | 7:45 | 2012-12-06 07:45 | 58.3225 | 89.4925 | 18.281 | 2012-12-06 07:45 | 12.966 | 29.9515 | 20.999 | 59.541 | -0.08163 | 3617.0816 | 14.9184
2012-12-06 | 8:00 | 2012-12-06 08:00 | 58.3624 | 89.5324 | 18.277 | 2012-12-06 08:00 | 12.967 | 29.9538 | 20.669 | 59.5786 | -0.11922 | 3617.1192 | 14.8808
2012-12-06 | 8:15 | 2012-12-06 08:15 | 58.4066 | 89.5766 | 18.272 | 2012-12-06 08:15 | 12.967 | 29.9538 | 22.69 | 59.6228 | -0.16342 | 3617.1634 | 14.8366
2012-12-06 | 8:30 | 2012-12-06 08:30 | 58.0961 | 89.2661 | 18.276 | 2012-12-06 08:30 | 12.966 | 29.9515 | 26.89 | 59.3146 | 0.14477 | 3616.8552 | 15.1448
2012-12-06 | 8:45 | 2012-12-06 08:45 | 58.2127 | 89.3827 | 18.284 | 2012-12-06 08:45 | 12.966 | 29.9515 | 28.808 | 59.4312 | 0.02817 | 3616.9718 | 15.0282
2012-12-06 | 9:00 | 2012-12-06 09:00 | 58.2034 | 89.3734 | 18.282 | 2012-12-06 09:00 | 12.968 | 29.9561 | 30.109 | 59.4173 | 0.04209 | 3616.9579 | 15.0421
2012-12-06 | 9:15 | 2012-12-06 09:15 | 58.2781 | 89.4481 | 18.278 | 2012-12-06 09:15 | 12.966 | 29.9515 | 29.474 | 59.4966 | -0.03723 | 3617.0372 | 14.9628
2012-12-06 | 9:30 | 2012-12-06 09:30 | 58.0028 | 89.1728 | 18.284 | 2012-12-06 09:30 | 12.965 | 29.9491 | 29.785 | 59.2236 | 0.23576 | 3616.7642 | 15.2358
2012-12-06 | 9:45 | 2012-12-06 09:45 | 58.222 | 89.392 | 18.29 | 2012-12-06 09:45 | 12.965 | 29.9491 | 29.996 | 59.4428 | 0.01656 | 3616.9834 | 15.0166
2012-12-06 | 10:00 | 2012-12-06 10:00 | 58.0677 | 89.2377 | 18.294 | 2012-12-06 10:00 | 12.965 | 29.9491 | 31.64 | 59.2886 | 0.17086 | 3616.8291 | 15.1709
2012-12-06 | 10:15 | 2012-12-06 10:15 | 58.1667 | 89.3367 | 18.289 | 2012-12-06 10:15 | 12.964 | 29.9468 | 32.793 | 59.3899 | 0.06955 | 3616.9305 | 15.0695
2012-12-06 | 10:30 | 2012-12-06 10:30 | 58.2119 | 89.3819 | 18.285 | 2012-12-06 10:30 | 12.958 | 29.933 | 32.93 | 59.4489 | 0.01049 | 3616.9895 | 15.0105
2012-12-06 | 10:45 | 2012-12-06 10:45 | 58.2794 | 89.4494 | 18.283 | 2012-12-06 10:45 | 12.957 | 29.9307 | 32.073 | 59.5187 | -0.05932 | 3617.0593 | 14.9407
2012-12-06 | 11:00 | 2012-12-06 11:00 | 58.332 | 89.502 | 18.279 | 2012-12-06 11:00 | 12.953 | 29.9214 | 30.367 | 59.5806 | -0.12116 | 3617.1212 | 14.8788
2012-12-06 | 11:15 | 2012-12-06 11:15 | 57.9365 | 89.1065 | 18.291 | 2012-12-06 11:15 | 12.949 | 29.9122 | 28.538 | 59.1943 | 0.2651 | 3616.7349 | 15.2651
2012-12-06 | 11:30 | 2012-12-06 11:30 | 58.2596 | 89.4296 | 18.29 | 2012-12-06 11:30 | 12.946 | 29.9053 | 26.779 | 59.5243 | -0.06493 | 3617.0649 | 14.9351
2012-12-06 | 11:45 | 2012-12-06 11:45 | 58.0969 | 89.2669 | 18.296 | 2012-12-06 11:45 | 12.944 | 29.9006 | 25.229 | 59.3663 | 0.09315 | 3616.9068 | 15.0932
2012-12-06 | 12:00 | 2012-12-06 12:00 | 57.1539 | 88.3239 | 18.312 | 2012-12-06 12:00 | 12.94 | 29.8914 | 23.656 | 58.4325 | 1.0269 | 3615.9731 | 16.0269
2012-12-06 | 12:15 | 2012-12-06 12:15 | 63.4525 | 94.6225 | 18.315 | 2012-12-06 12:15 | 12.941 | 29.8937 | 22.687 | 64.7288 | -5.2694 | 3622.2694 | 9.7306
2012-12-06 | 12:30 | 2012-12-06 12:30 | 54.9007 | 86.0707 | 18.322 | 2012-12-06 12:30 | 12.938 | 29.8868 | 22.083 | 56.1839 | 3.2755 | 3613.7245 | 18.2755
2012-12-06 | 12:45 | 2012-12-06 12:45 | 55.617 | 86.787 | 18.327 | 2012-12-06 12:45 | 12.934 | 29.8775 | 21.708 | 56.9095 | 2.5499 | 3614.45 | 17.55
2012-12-06 | 13:00 | 2012-12-06 13:00 | 55.5435 | 86.7135 | 18.334 | 2012-12-06 13:00 | 12.932 | 29.8729 | 21.927 | 56.8406 | 2.6188 | 3614.3812 | 17.6188
2012-12-06 | 13:15 | 2012-12-06 13:15 | 55.4146 | 86.5846 | 18.338 | 2012-12-06 13:15 | 12.928 | 29.8637 | 22.029 | 56.7209 | 2.7385 | 3614.2615 | 17.7385
2012-12-06 | 13:30 | 2012-12-06 13:30 | 55.2182 | 86.3882 | 18.338 | 2012-12-06 13:30 | 12.926 | 29.8591 | 22.605 | 56.5291 | 2.9303 | 3614.0697 | 17.9303
2012-12-06 | 13:45 | 2012-12-06 13:45 | 52.2267 | 83.3967 | 18.339 | 2012-12-06 13:45 | 12.927 | 29.8614 | 23.06 | 53.5353 | 5.9241 | 3611.0759 | 20.9241
2012-12-06 | 14:00 | 2012-12-06 14:00 | 51.4799 | 82.6499 | 18.342 | 2012-12-06 14:00 | 12.924 | 29.8544 | 23.139 | 52.7955 | 6.6639 | 3610.336 | 21.664
2012-12-06 | 14:15 | 2012-12-06 14:15 | 52.2161 | 83.3861 | 18.34 | 2012-12-06 14:15 | 12.923 | 29.8521 | 23.172 | 53.534 | 5.9254 | 3611.0746 | 20.9254
2012-12-06 | 14:30 | 2012-12-06 14:30 | 53.8657 | 85.0357 | 18.342 | 2012-12-06 14:30 | 12.921 | 29.8475 | 23.156 | 55.1882 | 4.2712 | 3612.7288 | 19.2712
2012-12-06 | 14:45 | 2012-12-06 14:45 | 55.188 | 86.358 | 18.323 | 2012-12-06 14:45 | 12.921 | 29.8475 | 23.042 | 56.5105 | 2.9489 | 3614.0511 | 17.9489
2012-12-06 | 15:00 | 2012-12-06 15:00 | 55.8096 | 86.9796 | 18.292 | 2012-12-06 15:00 | 12.919 | 29.8429 | 22.864 | 57.1367 | 2.3227 | 3614.6773 | 17.3227
2012-12-06 | 15:15 | 2012-12-06 15:15 | 54.6415 | 85.8115 | 18.31 | 2012-12-06 15:15 | 12.922 | 29.8498 | 22.603 | 55.9617 | 3.4977 | 3613.5023 | 18.4977
2012-12-06 | 15:30 | 2012-12-06 15:30 | 52.2883 | 83.4583 | 18.313 | 2012-12-06 15:30 | 12.921 | 29.8475 | 22.259 | 53.6108 | 5.8486 | 3611.1514 | 20.8486
2012-12-06 | 15:45 | 2012-12-06 15:45 | 52.0351 | 83.2051 | 18.32 | 2012-12-06 15:45 | 12.92 | 29.8452 | 21.865 | 53.3599 | 6.0995 | 3610.9005 | 21.0995
2012-12-06 | 16:00 | 2012-12-06 16:00 | 55.3562 | 86.5262 | 18.318 | 2012-12-06 16:00 | 12.921 | 29.8475 | 21.372 | 56.6787 | 2.7807 | 3614.2193 | 17.7807
2012-12-06 | 16:15 | 2012-12-06 16:15 | 55.8654 | 87.0354 | 18.295 | 2012-12-06 16:15 | 12.922 | 29.8498 | 20.556 | 57.1856 | 2.2738 | 3614.7262 | 17.2738
2012-12-06 | 16:30 | 2012-12-06 16:30 | 56.2267 | 87.3967 | 18.278 | 2012-12-06 16:30 | 12.925 | 29.8568 | 19.392 | 57.54 | 1.9195 | 3615.0805 | 16.9195
2012-12-06 | 16:45 | 2012-12-06 16:45 | 56.1478 | 87.3178 | 18.281 | 2012-12-06 16:45 | 12.926 | 29.8591 | 17.738 | 57.4587 | 2.0007 | 3614.9993 | 17.0007
2012-12-06 | 17:00 | 2012-12-06 17:00 | 56.6238 | 87.7938 | 18.283 | 2012-12-06 17:00 | 12.926 | 29.8591 | 15.828 | 57.9347 | 1.5247 | 3615.4753 | 16.5247
2012-12-06 | 17:15 | 2012-12-06 17:15 | 56.793 | 87.963 | 18.286 | 2012-12-06 17:15 | 12.926 | 29.8591 | 14.065 | 58.1039 | 1.3555 | 3615.6445 | 16.3555
2012-12-06 | 17:30 | 2012-12-06 17:30 | 56.9475 | 88.1175 | 18.284 | 2012-12-06 17:30 | 12.929 | 29.866 | 12.541 | 58.2515 | 1.2079 | 3615.7921 | 16.2079
2012-12-06 | 17:45 | 2012-12-06 17:45 | 57.0056 | 88.1756 | 18.284 | 2012-12-06 17:45 | 12.934 | 29.8775 | 11.459 | 58.2981 | 1.1613 | 3615.8387 | 16.1613
2012-12-06 | 18:00 | 2012-12-06 18:00 | 57.0848 | 88.2548 | 18.281 | 2012-12-06 18:00 | 12.935 | 29.8799 | 10.824 | 58.3749 | 1.0845 | 3615.9155 | 16.0845
2012-12-06 | 18:15 | 2012-12-06 18:15 | 57.2268 | 88.3968 | 18.279 | 2012-12-06 18:15 | 12.939 | 29.8891 | 10.319 | 58.5077 | 0.9517 | 3616.0483 | 15.9517
2012-12-06 | 18:30 | 2012-12-06 18:30 | 57.35 | 88.52 | 18.279 | 2012-12-06 18:30 | 12.941 | 29.8937 | 9.558 | 58.6263 | 0.83312 | 3616.1669 | 15.8331
2012-12-06 | 18:45 | 2012-12-06 18:45 | 57.4588 | 88.6288 | 18.279 | 2012-12-06 18:45 | 12.941 | 29.8937 | 8.626 | 58.7351 | 0.72432 | 3616.2757 | 15.7243
2012-12-06 | 19:00 | 2012-12-06 19:00 | 57.3921 | 88.5621 | 18.28 | 2012-12-06 19:00 | 12.939 | 29.8891 | 8.003 | 58.673 | 0.7864 | 3616.2136 | 15.7864
2012-12-06 | 19:15 | 2012-12-06 19:15 | 57.4871 | 88.6571 | 18.279 | 2012-12-06 19:15 | 12.943 | 29.8983 | 7.64 | 58.7588 | 0.70064 | 3616.2994 | 15.7006
2012-12-06 | 19:30 | 2012-12-06 19:30 | 57.5844 | 88.7544 | 18.278 | 2012-12-06 19:30 | 12.943 | 29.8983 | 7.433 | 58.8561 | 0.60334 | 3616.3967 | 15.6033
2012-12-06 | 19:45 | 2012-12-06 19:45 | 57.6625 | 88.8325 | 18.277 | 2012-12-06 19:45 | 12.946 | 29.9053 | 6.88 | 58.9272 | 0.53217 | 3616.4678 | 15.5322
2012-12-06 | 20:00 | 2012-12-06 20:00 | 57.6457 | 88.8157 | 18.276 | 2012-12-06 20:00 | 12.948 | 29.9099 | 6.481 | 58.9058 | 0.55359 | 3616.4464 | 15.5536
2012-12-06 | 20:15 | 2012-12-06 20:15 | 57.7199 | 88.8899 | 18.276 | 2012-12-06 20:15 | 12.949 | 29.9122 | 6.151 | 58.9777 | 0.4817 | 3616.5183 | 15.4817
2012-12-06 | 20:30 | 2012-12-06 20:30 | 57.6765 | 88.8465 | 18.275 | 2012-12-06 20:30 | 12.947 | 29.9076 | 5.88 | 58.9389 | 0.52048 | 3616.4795 | 15.5205
2012-12-06 | 20:45 | 2012-12-06 20:45 | 57.7515 | 88.9215 | 18.274 | 2012-12-06 20:45 | 12.949 | 29.9122 | 5.912 | 59.0093 | 0.4501 | 3616.5499 | 15.4501
2012-12-06 | 21:00 | 2012-12-06 21:00 | 57.8197 | 88.9897 | 18.273 | 2012-12-06 21:00 | 12.949 | 29.9122 | 5.968 | 59.0775 | 0.3819 | 3616.6181 | 15.3819
2012-12-06 | 21:15 | 2012-12-06 21:15 | 57.8761 | 89.0461 | 18.272 | 2012-12-06 21:15 | 12.95 | 29.9145 | 5.936 | 59.1316 | 0.32781 | 3616.6722 | 15.3278
2012-12-06 | 21:30 | 2012-12-06 21:30 | 57.9262 | 89.0962 | 18.271 | 2012-12-06 21:30 | 12.953 | 29.9214 | 6.051 | 59.1748 | 0.28464 | 3616.7154 | 15.2846
2012-12-06 | 21:45 | 2012-12-06 21:45 | 57.9691 | 89.1391 | 18.27 | 2012-12-06 21:45 | 12.952 | 29.9191 | 5.906 | 59.22 | 0.23943 | 3616.7606 | 15.2394
2012-12-06 | 22:00 | 2012-12-06 22:00 | 58.0081 | 89.1781 | 18.27 | 2012-12-06 22:00 | 12.951 | 29.9168 | 5.927 | 59.2613 | 0.19812 | 3616.8019 | 15.1981
2012-12-06 | 22:15 | 2012-12-06 22:15 | 58.0415 | 89.2115 | 18.269 | 2012-12-06 22:15 | 12.947 | 29.9076 | 5.977 | 59.3039 | 0.15548 | 3616.8445 | 15.1555
2012-12-06 | 22:30 | 2012-12-06 22:30 | 57.8983 | 89.0683 | 18.274 | 2012-12-06 22:30 | 12.948 | 29.9099 | 5.792 | 59.1584 | 0.30099 | 3616.699 | 15.301
2012-12-06 | 22:45 | 2012-12-06 22:45 | 57.9908 | 89.1608 | 18.286 | 2012-12-06 22:45 | 12.948 | 29.9099 | 5.627 | 59.2509 | 0.20849 | 3616.7915 | 15.2085
2012-12-06 | 23:00 | 2012-12-06 23:00 | 58.0413 | 89.2113 | 18.287 | 2012-12-06 23:00 | 12.949 | 29.9122 | 5.358 | 59.2991 | 0.1603 | 3616.8397 | 15.1603
2012-12-06 | 23:15 | 2012-12-06 23:15 | 58.0818 | 89.2518 | 18.286 | 2012-12-06 23:15 | 12.948 | 29.9099 | 5.12 | 59.3419 | 0.11749 | 3616.8825 | 15.1175
2012-12-06 | 23:30 | 2012-12-06 23:30 | 58.116 | 89.286 | 18.287 | 2012-12-06 23:30 | 12.948 | 29.9099 | 5.068 | 59.3761 | 0.08329 | 3616.9167 | 15.0833
2012-12-06 | 23:45 | 2012-12-06 23:45 | 58.1415 | 89.3115 | 18.283 | 2012-12-06 23:45 | 12.949 | 29.9122 | 4.973 | 59.3993 | 0.0601 | 3616.9399 | 15.0601
2012-12-07 | 0:00 | 2012-12-07 | 58.1656 | 89.3356 | 18.279 | 2012-12-07 | 12.95 | 29.9145 | 4.875 | 59.4211 | 0.03831 | 3616.9617 | 15.0383
2012-12-07 | 0:15 | 2012-12-07 00:15 | 58.1899 | 89.3599 | 18.276 | 2012-12-07 00:15 | 12.945 | 29.903 | 4.61 | 59.457 | 0.00246 | 3616.9975 | 15.0025
2012-12-07 | 0:30 | 2012-12-07 00:30 | 58.2102 | 89.3802 | 18.274 | 2012-12-07 00:30 | 12.946 | 29.9053 | 4.381 | 59.4749 | -0.01553 | 3617.0155 | 14.9845
2012-12-07 | 0:45 | 2012-12-07 00:45 | 58.2259 | 89.3959 | 18.272 | 2012-12-07 00:45 | 12.948 | 29.9099 | 4.299 | 59.486 | -0.02661 | 3617.0266 | 14.9734
2012-12-07 | 1:00 | 2012-12-07 01:00 | 58.2367 | 89.4067 | 18.271 | 2012-12-07 01:00 | 12.946 | 29.9053 | 4.27 | 59.5014 | -0.04203 | 3617.042 | 14.958
2012-12-07 | 1:15 | 2012-12-07 01:15 | 58.2472 | 89.4172 | 18.271 | 2012-12-07 01:15 | 12.947 | 29.9076 | 4.207 | 59.5096 | -0.05022 | 3617.0502 | 14.9498
2012-12-07 | 1:30 | 2012-12-07 01:30 | 58.2605 | 89.4305 | 18.27 | 2012-12-07 01:30 | 12.946 | 29.9053 | 4.371 | 59.5252 | -0.06583 | 3617.0658 | 14.9342
2012-12-07 | 1:45 | 2012-12-07 01:45 | 58.25 | 89.42 | 18.27 | 2012-12-07 01:45 | 12.946 | 29.9053 | 4.476 | 59.5147 | -0.05533 | 3617.0553 | 14.9447
2012-12-07 | 2:00 | 2012-12-07 02:00 | 58.1956 | 89.3656 | 18.269 | 2012-12-07 02:00 | 12.947 | 29.9076 | 4.53 | 59.458 | 0.00138 | 3616.9986 | 15.0014
2012-12-07 | 2:15 | 2012-12-07 02:15 | 58.2125 | 89.3825 | 18.269 | 2012-12-07 02:15 | 12.947 | 29.9076 | 4.456 | 59.4749 | -0.01552 | 3617.0155 | 14.9845
2012-12-07 | 2:30 | 2012-12-07 02:30 | 58.2333 | 89.4033 | 18.268 | 2012-12-07 02:30 | 12.949 | 29.9122 | 4.494 | 59.4911 | -0.0317 | 3617.0317 | 14.9683
2012-12-07 | 2:45 | 2012-12-07 02:45 | 58.2512 | 89.4212 | 18.267 | 2012-12-07 02:45 | 12.948 | 29.9099 | 4.646 | 59.5113 | -0.05191 | 3617.0519 | 14.9481
2012-12-07 | 3:00 | 2012-12-07 03:00 | 58.2725 | 89.4425 | 18.267 | 2012-12-07 03:00 | 12.947 | 29.9076 | 4.808 | 59.5349 | -0.07552 | 3617.0755 | 14.9245
2012-12-07 | 3:15 | 2012-12-07 03:15 | 58.2837 | 89.4537 | 18.267 | 2012-12-07 03:15 | 12.947 | 29.9076 | 4.948 | 59.5461 | -0.08672 | 3617.0867 | 14.9133
2012-12-07 | 3:30 | 2012-12-07 03:30 | 58.2028 | 89.3728 | 18.266 | 2012-12-07 03:30 | 12.946 | 29.9053 | 5.046 | 59.4675 | -0.00813 | 3617.0081 | 14.9919
2012-12-07 | 3:45 | 2012-12-07 03:45 | 58.1956 | 89.3656 | 18.266 | 2012-12-07 03:45 | 12.946 | 29.9053 | 5.067 | 59.4603 | -0.00093 | 3617.0009 | 14.9991
2012-12-07 | 4:00 | 2012-12-07 04:00 | 58.1542 | 89.3242 | 18.266 | 2012-12-07 04:00 | 12.943 | 29.8983 | 5.075 | 59.4259 | 0.03354 | 3616.9665 | 15.0335
2012-12-07 | 4:15 | 2012-12-07 04:15 | 58.1848 | 89.3548 | 18.265 | 2012-12-07 04:15 | 12.944 | 29.9006 | 5.026 | 59.4542 | 0.00525 | 3616.9948 | 15.0052
2012-12-07 | 4:30 | 2012-12-07 04:30 | 58.2115 | 89.3815 | 18.264 | 2012-12-07 04:30 | 12.943 | 29.8983 | 4.983 | 59.4832 | -0.02376 | 3617.0238 | 14.9762
2012-12-07 | 4:45 | 2012-12-07 04:45 | 58.2329 | 89.4029 | 18.263 | 2012-12-07 04:45 | 12.943 | 29.8983 | 4.927 | 59.5046 | -0.04516 | 3617.0452 | 14.9548
2012-12-07 | 5:00 | 2012-12-07 05:00 | 58.2486 | 89.4186 | 18.263 | 2012-12-07 05:00 | 12.943 | 29.8983 | 4.843 | 59.5203 | -0.06086 | 3617.0609 | 14.9391
2012-12-07 | 5:15 | 2012-12-07 05:15 | 58.1743 | 89.3443 | 18.263 | 2012-12-07 05:15 | 12.945 | 29.903 | 4.935 | 59.4413 | 0.01806 | 3616.9819 | 15.0181
2012-12-07 | 5:30 | 2012-12-07 05:30 | 58.2002 | 89.3702 | 18.263 | 2012-12-07 05:30 | 12.947 | 29.9076 | 5.346 | 59.4626 | -0.00322 | 3617.0032 | 14.9968
2012-12-07 | 5:45 | 2012-12-07 05:45 | 58.2264 | 89.3964 | 18.262 | 2012-12-07 05:45 | 12.949 | 29.9122 | 6.574 | 59.4842 | -0.0248 | 3617.0248 | 14.9752
2012-12-07 | 6:00 | 2012-12-07 06:00 | 58.2523 | 89.4223 | 18.262 | 2012-12-07 06:00 | 12.948 | 29.9099 | 7.94 | 59.5124 | -0.05301 | 3617.053 | 14.947
2012-12-07 | 6:15 | 2012-12-07 06:15 | 58.2706 | 89.4406 | 18.261 | 2012-12-07 06:15 | 12.955 | 29.9261 | 8.778 | 59.5145 | -0.05514 | 3617.0551 | 14.9449
2012-12-07 | 6:30 | 2012-12-07 06:30 | 58.293 | 89.463 | 18.261 | 2012-12-07 06:30 | 12.956 | 29.9284 | 9.055 | 59.5346 | -0.07523 | 3617.0752 | 14.9248
2012-12-07 | 6:45 | 2012-12-07 06:45 | 58.3111 | 89.4811 | 18.261 | 2012-12-07 06:45 | 12.956 | 29.9284 | 9.153 | 59.5527 | -0.09333 | 3617.0933 | 14.9067
2012-12-07 | 7:00 | 2012-12-07 07:00 | 58.3291 | 89.4991 | 18.26 | 2012-12-07 07:00 | 12.957 | 29.9307 | 10.616 | 59.5684 | -0.10902 | 3617.109 | 14.891
2012-12-07 | 7:15 | 2012-12-07 07:15 | 58.3466 | 89.5166 | 18.26 | 2012-12-07 07:15 | 12.96 | 29.9376 | 14.924 | 59.579 | -0.11959 | 3617.1196 | 14.8804
2012-12-07 | 7:30 | 2012-12-07 07:30 | 58.3616 | 89.5316 | 18.26 | 2012-12-07 07:30 | 12.96 | 29.9376 | 19.818 | 59.594 | -0.13459 | 3617.1346 | 14.8654
2012-12-07 | 7:45 | 2012-12-07 07:45 | 58.3753 | 89.5453 | 18.26 | 2012-12-07 07:45 | 12.961 | 29.9399 | 23.333 | 59.6054 | -0.14598 | 3617.146 | 14.854
2012-12-07 | 8:00 | 2012-12-07 08:00 | 58.0691 | 89.2391 | 18.262 | 2012-12-07 08:00 | 12.96 | 29.9376 | 25.369 | 59.3015 | 0.15791 | 3616.8421 | 15.1579
2012-12-07 | 8:15 | 2012-12-07 08:15 | 58.1932 | 89.3632 | 18.274 | 2012-12-07 08:15 | 12.961 | 29.9399 | 26.231 | 59.4233 | 0.03612 | 3616.9639 | 15.0361
2012-12-07 | 8:30 | 2012-12-07 08:30 | 58.1462 | 89.3162 | 18.278 | 2012-12-07 08:30 | 12.962 | 29.9422 | 28.502 | 59.374 | 0.08543 | 3616.9146 | 15.0854
2012-12-07 | 8:45 | 2012-12-07 08:45 | 58.201 | 89.371 | 18.276 | 2012-12-07 08:45 | 12.963 | 29.9445 | 29.632 | 59.4265 | 0.03294 | 3616.9671 | 15.0329
2012-12-07 | 9:00 | 2012-12-07 09:00 | 58.2491 | 89.4191 | 18.276 | 2012-12-07 09:00 | 12.966 | 29.9515 | 30.081 | 59.4676 | -0.00823 | 3617.0082 | 14.9918
2012-12-07 | 9:15 | 2012-12-07 09:15 | 58.2883 | 89.4583 | 18.273 | 2012-12-07 09:15 | 12.967 | 29.9538 | 29.992 | 59.5045 | -0.04512 | 3617.0451 | 14.9549
2012-12-07 | 9:30 | 2012-12-07 09:30 | 58.3253 | 89.4953 | 18.269 | 2012-12-07 09:30 | 12.969 | 29.9584 | 29.485 | 59.5369 | -0.0775 | 3617.0775 | 14.9225
2012-12-07 | 9:45 | 2012-12-07 09:45 | 58.3551 | 89.5251 | 18.266 | 2012-12-07 09:45 | 12.969 | 29.9584 | 29.057 | 59.5667 | -0.1073 | 3617.1073 | 14.8927
2012-12-07 | 10:00 | 2012-12-07 10:00 | 58.3802 | 89.5502 | 18.264 | 2012-12-07 10:00 | 12.968 | 29.9561 | 28.709 | 59.5941 | -0.13471 | 3617.1347 | 14.8653
2012-12-07 | 10:15 | 2012-12-07 10:15 | 58.4044 | 89.5744 | 18.262 | 2012-12-07 10:15 | 12.967 | 29.9538 | 27.899 | 59.6206 | -0.16122 | 3617.1612 | 14.8388
2012-12-07 | 10:30 | 2012-12-07 10:30 | 57.6109 | 88.7809 | 18.272 | 2012-12-07 10:30 | 12.969 | 29.9584 | 27.3 | 58.8225 | 0.6369 | 3616.3631 | 15.6369
2012-12-07 | 10:45 | 2012-12-07 10:45 | 58.2871 | 89.4571 | 18.274 | 2012-12-07 10:45 | 12.966 | 29.9515 | 26.362 | 59.5056 | -0.04623 | 3617.0462 | 14.9538
2012-12-07 | 11:00 | 2012-12-07 11:00 | 58.3407 | 89.5107 | 18.279 | 2012-12-07 11:00 | 12.967 | 29.9538 | 25.447 | 59.5569 | -0.09752 | 3617.0975 | 14.9025
2012-12-07 | 11:15 | 2012-12-07 11:15 | 57.9279 | 89.0979 | 18.287 | 2012-12-07 11:15 | 12.961 | 29.9399 | 24.486 | 59.158 | 0.30142 | 3616.6986 | 15.3014
2012-12-07 | 11:30 | 2012-12-07 11:30 | 58.2753 | 89.4453 | 18.287 | 2012-12-07 11:30 | 12.964 | 29.9468 | 23.678 | 59.4985 | -0.03905 | 3617.039 | 14.961
2012-12-07 | 11:45 | 2012-12-07 11:45 | 58.3307 | 89.5007 | 18.286 | 2012-12-07 11:45 | 12.96 | 29.9376 | 22.943 | 59.5631 | -0.10369 | 3617.1037 | 14.8963
2012-12-07 | 12:00 | 2012-12-07 12:00 | 58.3612 | 89.5312 | 18.282 | 2012-12-07 12:00 | 12.959 | 29.9353 | 22.043 | 59.5959 | -0.1365 | 3617.1365 | 14.8635
2012-12-07 | 12:15 | 2012-12-07 12:15 | 58.1836 | 89.3536 | 18.287 | 2012-12-07 12:15 | 12.958 | 29.933 | 21.119 | 59.4206 | 0.03879 | 3616.9612 | 15.0388
2012-12-07 | 12:30 | 2012-12-07 12:30 | 58.024 | 89.194 | 18.296 | 2012-12-07 12:30 | 12.954 | 29.9237 | 20.536 | 59.2703 | 0.18915 | 3616.8108 | 15.1892
2012-12-07 | 12:45 | 2012-12-07 12:45 | 58.1974 | 89.3674 | 18.293 | 2012-12-07 12:45 | 12.955 | 29.9261 | 20.276 | 59.4413 | 0.01806 | 3616.9819 | 15.0181
2012-12-07 | 13:00 | 2012-12-07 13:00 | 58.259 | 89.429 | 18.285 | 2012-12-07 13:00 | 12.95 | 29.9145 | 20.626 | 59.5145 | -0.05509 | 3617.0551 | 14.9449
2012-12-07 | 13:15 | 2012-12-07 13:15 | 58.2985 | 89.4685 | 18.284 | 2012-12-07 13:15 | 12.949 | 29.9122 | 20.899 | 59.5563 | -0.0969 | 3617.0969 | 14.9031
2012-12-07 | 13:30 | 2012-12-07 13:30 | 58.3289 | 89.4989 | 18.281 | 2012-12-07 13:30 | 12.946 | 29.9053 | 21.211 | 59.5936 | -0.13423 | 3617.1342 | 14.8658
2012-12-07 | 13:45 | 2012-12-07 13:45 | 58.3482 | 89.5182 | 18.278 | 2012-12-07 13:45 | 12.942 | 29.896 | 21.372 | 59.6222 | -0.16277 | 3617.1628 | 14.8372
2012-12-07 | 14:00 | 2012-12-07 14:00 | 58.3628 | 89.5328 | 18.276 | 2012-12-07 14:00 | 12.944 | 29.9006 | 21.211 | 59.6322 | -0.17275 | 3617.1728 | 14.8272
2012-12-07 | 14:15 | 2012-12-07 14:15 | 58.1657 | 89.3357 | 18.283 | 2012-12-07 14:15 | 12.945 | 29.903 | 20.903 | 59.4327 | 0.02666 | 3616.9733 | 15.0267
2012-12-07 | 14:30 | 2012-12-07 14:30 | 58.2647 | 89.4347 | 18.29 | 2012-12-07 14:30 | 12.944 | 29.9006 | 20.727 | 59.5341 | -0.07465 | 3617.0747 | 14.9253
2012-12-07 | 14:45 | 2012-12-07 14:45 | 58.3016 | 89.4716 | 18.288 | 2012-12-07 14:45 | 12.944 | 29.9006 | 20.638 | 59.571 | -0.11155 | 3617.1116 | 14.8884
2012-12-07 | 15:00 | 2012-12-07 15:00 | 58.3272 | 89.4972 | 18.287 | 2012-12-07 15:00 | 12.947 | 29.9076 | 20.375 | 59.5896 | -0.13022 | 3617.1302 | 14.8698
2012-12-07 | 15:15 | 2012-12-07 15:15 | 58.1043 | 89.2743 | 18.292 | 2012-12-07 15:15 | 12.943 | 29.8983 | 19.999 | 59.376 | 0.08344 | 3616.9166 | 15.0834
2012-12-07 | 15:30 | 2012-12-07 15:30 | 58.2329 | 89.4029 | 18.297 | 2012-12-07 15:30 | 12.947 | 29.9076 | 19.773 | 59.4953 | -0.03592 | 3617.0359 | 14.9641
2012-12-07 | 15:45 | 2012-12-07 15:45 | 58.2757 | 89.4457 | 18.292 | 2012-12-07 15:45 | 12.946 | 29.9053 | 19.531 | 59.5404 | -0.08103 | 3617.081 | 14.919
2012-12-07 | 16:00 | 2012-12-07 16:00 | 58.3032 | 89.4732 | 18.289 | 2012-12-07 16:00 | 12.948 | 29.9099 | 19.111 | 59.5633 | -0.10391 | 3617.1039 | 14.8961
2012-12-07 | 16:15 | 2012-12-07 16:15 | 58.3228 | 89.4928 | 18.288 | 2012-12-07 16:15 | 12.948 | 29.9099 | 18.523 | 59.5829 | -0.12351 | 3617.1235 | 14.8765
2012-12-07 | 16:30 | 2012-12-07 16:30 | 58.3388 | 89.5088 | 18.285 | 2012-12-07 16:30 | 12.951 | 29.9168 | 17.971 | 59.592 | -0.13258 | 3617.1326 | 14.8674
2012-12-07 | 16:45 | 2012-12-07 16:45 | 58.3517 | 89.5217 | 18.283 | 2012-12-07 16:45 | 12.954 | 29.9237 | 16.954 | 59.598 | -0.13855 | 3617.1386 | 14.8614
2012-12-07 | 17:00 | 2012-12-07 17:00 | 58.3632 | 89.5332 | 18.281 | 2012-12-07 17:00 | 12.952 | 29.9191 | 15.325 | 59.6141 | -0.15467 | 3617.1547 | 14.8453
2012-12-07 | 17:15 | 2012-12-07 17:15 | 58.3734 | 89.5434 | 18.28 | 2012-12-07 17:15 | 12.949 | 29.9122 | 13.744 | 59.6312 | -0.1718 | 3617.1718 | 14.8282
2012-12-07 | 17:30 | 2012-12-07 17:30 | 58.3798 | 89.5498 | 18.279 | 2012-12-07 17:30 | 12.951 | 29.9168 | 12.209 | 59.633 | -0.17358 | 3617.1736 | 14.8264
2012-12-07 | 17:45 | 2012-12-07 17:45 | 58.2314 | 89.4014 | 18.286 | 2012-12-07 17:45 | 12.955 | 29.9261 | 10.689 | 59.4753 | -0.01594 | 3617.0159 | 14.9841
2012-12-07 | 18:00 | 2012-12-07 18:00 | 58.2058 | 89.3758 | 18.294 | 2012-12-07 18:00 | 12.957 | 29.9307 | 9.527 | 59.4451 | 0.01428 | 3616.9857 | 15.0143
2012-12-07 | 18:15 | 2012-12-07 18:15 | 58.248 | 89.418 | 18.292 | 2012-12-07 18:15 | 12.956 | 29.9284 | 8.748 | 59.4896 | -0.03023 | 3617.0302 | 14.9698
2012-12-07 | 18:30 | 2012-12-07 18:30 | 58.2806 | 89.4506 | 18.291 | 2012-12-07 18:30 | 12.958 | 29.933 | 8.205 | 59.5176 | -0.05821 | 3617.0582 | 14.9418
2012-12-07 | 18:45 | 2012-12-07 18:45 | 58.3046 | 89.4746 | 18.29 | 2012-12-07 18:45 | 12.961 | 29.9399 | 7.827 | 59.5347 | -0.07528 | 3617.0753 | 14.9247
2012-12-07 | 19:00 | 2012-12-07 19:00 | 58.3286 | 89.4986 | 18.288 | 2012-12-07 19:00 | 12.961 | 29.9399 | 7.516 | 59.5587 | -0.09928 | 3617.0993 | 14.9007
2012-12-07 | 19:15 | 2012-12-07 19:15 | 58.3465 | 89.5165 | 18.284 | 2012-12-07 19:15 | 12.959 | 29.9353 | 7.233 | 59.5812 | -0.1218 | 3617.1218 | 14.8782
2012-12-07 | 19:30 | 2012-12-07 19:30 | 58.3631 | 89.5331 | 18.281 | 2012-12-07 19:30 | 12.961 | 29.9399 | 6.923 | 59.5932 | -0.13378 | 3617.1338 | 14.8662
2012-12-07 | 19:45 | 2012-12-07 19:45 | 58.3785 | 89.5485 | 18.279 | 2012-12-07 19:45 | 12.962 | 29.9422 | 6.635 | 59.6063 | -0.14687 | 3617.1469 | 14.8531
2012-12-07 | 20:00 | 2012-12-07 20:00 | 58.391 | 89.561 | 18.278 | 2012-12-07 20:00 | 12.964 | 29.9468 | 6.347 | 59.6142 | -0.15475 | 3617.1548 | 14.8452
2012-12-07 | 20:15 | 2012-12-07 20:15 | 58.4017 | 89.5717 | 18.276 | 2012-12-07 20:15 | 12.964 | 29.9468 | 6.114 | 59.6249 | -0.16545 | 3617.1654 | 14.8346
2012-12-07 | 20:30 | 2012-12-07 20:30 | 58.4151 | 89.5851 | 18.276 | 2012-12-07 20:30 | 12.964 | 29.9468 | 5.956 | 59.6383 | -0.17885 | 3617.1789 | 14.8211
2012-12-07 | 20:45 | 2012-12-07 20:45 | 58.4263 | 89.5963 | 18.275 | 2012-12-07 20:45 | 12.971 | 29.963 | 5.836 | 59.6333 | -0.17388 | 3617.1739 | 14.8261
2012-12-07 | 21:00 | 2012-12-07 21:00 | 58.4355 | 89.6055 | 18.274 | 2012-12-07 21:00 | 12.97 | 29.9607 | 5.754 | 59.6448 | -0.18539 | 3617.1854 | 14.8146
2012-12-07 | 21:15 | 2012-12-07 21:15 | 58.4486 | 89.6186 | 18.274 | 2012-12-07 21:15 | 12.967 | 29.9538 | 5.703 | 59.6648 | -0.20542 | 3617.2054 | 14.7946
2012-12-07 | 21:30 | 2012-12-07 21:30 | 58.4587 | 89.6287 | 18.272 | 2012-12-07 21:30 | 12.967 | 29.9538 | 5.61 | 59.6749 | -0.21552 | 3617.2155 | 14.7845
2012-12-07 | 21:45 | 2012-12-07 21:45 | 58.4691 | 89.6391 | 18.272 | 2012-12-07 21:45 | 12.97 | 29.9607 | 5.547 | 59.6784 | -0.21899 | 3617.219 | 14.781
2012-12-07 | 22:00 | 2012-12-07 22:00 | 58.4777 | 89.6477 | 18.271 | 2012-12-07 22:00 | 12.97 | 29.9607 | 5.475 | 59.687 | -0.22759 | 3617.2276 | 14.7724
2012-12-07 | 22:15 | 2012-12-07 22:15 | 58.4816 | 89.6516 | 18.27 | 2012-12-07 22:15 | 12.97 | 29.9607 | 5.358 | 59.6909 | -0.23149 | 3617.2315 | 14.7685
2012-12-07 | 22:30 | 2012-12-07 22:30 | 58.4895 | 89.6595 | 18.27 | 2012-12-07 22:30 | 12.969 | 29.9584 | 5.208 | 59.7011 | -0.2417 | 3617.2417 | 14.7583
2012-12-07 | 22:45 | 2012-12-07 22:45 | 58.4978 | 89.6678 | 18.269 | 2012-12-07 22:45 | 12.969 | 29.9584 | 5.039 | 59.7094 | -0.25 | 3617.25 | 14.75
2012-12-07 | 23:00 | 2012-12-07 23:00 | 58.5076 | 89.6776 | 18.269 | 2012-12-07 23:00 | 12.968 | 29.9561 | 5.006 | 59.7215 | -0.26211 | 3617.2621 | 14.7379
2012-12-07 | 23:15 | 2012-12-07 23:15 | 58.4507 | 89.6207 | 18.269 | 2012-12-07 23:15 | 12.966 | 29.9515 | 4.889 | 59.6692 | -0.20983 | 3617.2098 | 14.7902
2012-12-07 | 23:30 | 2012-12-07 23:30 | 58.2327 | 89.4027 | 18.273 | 2012-12-07 23:30 | 12.967 | 29.9538 | 4.872 | 59.4489 | 0.01048 | 3616.9895 | 15.0105
2012-12-07 | 23:45 | 2012-12-07 23:45 | 58.3256 | 89.4956 | 18.284 | 2012-12-07 23:45 | 12.965 | 29.9491 | 4.891 | 59.5464 | -0.08704 | 3617.087 | 14.913
2012-12-08 | 0:00 | 2012-12-08 | 58.3713 | 89.5413 | 18.285 | 2012-12-08 | 12.964 | 29.9468 | 4.881 | 59.5945 | -0.13505 | 3617.135 | 14.865
2012-12-08 | 0:15 | 2012-12-08 00:15 | 58.405 | 89.575 | 18.285 | 2012-12-08 00:15 | 12.961 | 29.9399 | 4.933 | 59.6351 | -0.17568 | 3617.1757 | 14.8243
2012-12-08 | 0:30 | 2012-12-08 00:30 | 58.4322 | 89.6022 | 18.284 | 2012-12-08 00:30 | 12.959 | 29.9353 | 5.025 | 59.6669 | -0.2075 | 3617.2075 | 14.7925
2012-12-08 | 0:45 | 2012-12-08 00:45 | 58.4484 | 89.6184 | 18.281 | 2012-12-08 00:45 | 12.957 | 29.9307 | 4.961 | 59.6877 | -0.22832 | 3617.2283 | 14.7717
2012-12-08 | 1:00 | 2012-12-08 01:00 | 58.4621 | 89.6321 | 18.277 | 2012-12-08 01:00 | 12.957 | 29.9307 | 4.981 | 59.7014 | -0.24202 | 3617.242 | 14.758
2012-12-08 | 1:15 | 2012-12-08 01:15 | 58.4744 | 89.6444 | 18.274 | 2012-12-08 01:15 | 12.962 | 29.9422 | 4.815 | 59.7022 | -0.24277 | 3617.2428 | 14.7572
2012-12-08 | 1:30 | 2012-12-08 01:30 | 58.4828 | 89.6528 | 18.272 | 2012-12-08 01:30 | 12.961 | 29.9399 | 4.641 | 59.7129 | -0.25348 | 3617.2535 | 14.7465
2012-12-08 | 1:45 | 2012-12-08 01:45 | 58.4912 | 89.6612 | 18.271 | 2012-12-08 01:45 | 12.96 | 29.9376 | 4.546 | 59.7236 | -0.26419 | 3617.2642 | 14.7358
2012-12-08 | 2:00 | 2012-12-08 02:00 | 58.4993 | 89.6693 | 18.269 | 2012-12-08 02:00 | 12.958 | 29.933 | 4.546 | 59.7363 | -0.27691 | 3617.2769 | 14.7231
2012-12-08 | 2:15 | 2012-12-08 02:15 | 58.5095 | 89.6795 | 18.269 | 2012-12-08 02:15 | 12.958 | 29.933 | 4.485 | 59.7465 | -0.28711 | 3617.2871 | 14.7129
2012-12-08 | 2:30 | 2012-12-08 02:30 | 58.5151 | 89.6851 | 18.268 | 2012-12-08 02:30 | 12.957 | 29.9307 | 4.198 | 59.7544 | -0.29502 | 3617.295 | 14.705
2012-12-08 | 2:45 | 2012-12-08 02:45 | 58.5178 | 89.6878 | 18.268 | 2012-12-08 02:45 | 12.957 | 29.9307 | 3.916 | 59.7571 | -0.29772 | 3617.2977 | 14.7023
2012-12-08 | 3:00 | 2012-12-08 03:00 | 58.5227 | 89.6927 | 18.268 | 2012-12-08 03:00 | 12.956 | 29.9284 | 3.811 | 59.7643 | -0.30493 | 3617.3049 | 14.6951
2012-12-08 | 3:15 | 2012-12-08 03:15 | 58.5237 | 89.6937 | 18.267 | 2012-12-08 03:15 | 12.958 | 29.933 | 3.804 | 59.7607 | -0.30131 | 3617.3013 | 14.6987
2012-12-08 | 3:30 | 2012-12-08 03:30 | 58.523 | 89.693 | 18.266 | 2012-12-08 03:30 | 12.956 | 29.9284 | 3.672 | 59.7646 | -0.30523 | 3617.3052 | 14.6948
2012-12-08 | 3:45 | 2012-12-08 03:45 | 58.5267 | 89.6967 | 18.266 | 2012-12-08 03:45 | 12.956 | 29.9284 | 3.758 | 59.7683 | -0.30893 | 3617.3089 | 14.6911
2012-12-08 | 4:00 | 2012-12-08 04:00 | 58.528 | 89.698 | 18.266 | 2012-12-08 04:00 | 12.953 | 29.9214 | 3.786 | 59.7766 | -0.31716 | 3617.3172 | 14.6828
2012-12-08 | 4:15 | 2012-12-08 04:15 | 58.5281 | 89.6981 | 18.265 | 2012-12-08 04:15 | 12.949 | 29.9122 | 3.848 | 59.7859 | -0.3265 | 3617.3265 | 14.6735
2012-12-08 | 4:30 | 2012-12-08 04:30 | 58.5254 | 89.6954 | 18.265 | 2012-12-08 04:30 | 12.953 | 29.9214 | 3.982 | 59.774 | -0.31456 | 3617.3146 | 14.6854
2012-12-08 | 4:45 | 2012-12-08 04:45 | 58.5258 | 89.6958 | 18.265 | 2012-12-08 04:45 | 12.951 | 29.9168 | 3.954 | 59.779 | -0.31958 | 3617.3196 | 14.6804
2012-12-08 | 5:00 | 2012-12-08 05:00 | 58.5234 | 89.6934 | 18.264 | 2012-12-08 05:00 | 12.95 | 29.9145 | 3.823 | 59.7789 | -0.31949 | 3617.3195 | 14.6805
2012-12-08 | 5:15 | 2012-12-08 05:15 | 58.5212 | 89.6912 | 18.264 | 2012-12-08 05:15 | 12.952 | 29.9191 | 3.73 | 59.7721 | -0.31267 | 3617.3127 | 14.6873
2012-12-08 | 5:30 | 2012-12-08 05:30 | 58.5206 | 89.6906 | 18.264 | 2012-12-08 05:30 | 12.955 | 29.9261 | 3.598 | 59.7645 | -0.30514 | 3617.3051 | 14.6949
2012-12-08 | 5:45 | 2012-12-08 05:45 | 58.5203 | 89.6903 | 18.264 | 2012-12-08 05:45 | 12.958 | 29.933 | 3.421 | 59.7573 | -0.29791 | 3617.2979 | 14.7021
2012-12-08 | 6:00 | 2012-12-08 06:00 | 58.5217 | 89.6917 | 18.263 | 2012-12-08 06:00 | 12.959 | 29.9353 | 3.14 | 59.7564 | -0.297 | 3617.297 | 14.703
2012-12-08 | 6:15 | 2012-12-08 06:15 | 58.5235 | 89.6935 | 18.263 | 2012-12-08 06:15 | 12.962 | 29.9422 | 2.923 | 59.7513 | -0.29187 | 3617.2919 | 14.7081
2012-12-08 | 6:30 | 2012-12-08 06:30 | 58.529 | 89.699 | 18.263 | 2012-12-08 06:30 | 12.963 | 29.9445 | 2.768 | 59.7545 | -0.29506 | 3617.2951 | 14.7049
2012-12-08 | 6:45 | 2012-12-08 06:45 | 58.534 | 89.704 | 18.262 | 2012-12-08 06:45 | 12.966 | 29.9515 | 2.611 | 59.7525 | -0.29313 | 3617.2931 | 14.7069
2012-12-08 | 7:00 | 2012-12-08 07:00 | 58.4436 | 89.6136 | 18.263 | 2012-12-08 07:00 | 12.965 | 29.9491 | 3.906 | 59.6645 | -0.20504 | 3617.205 | 14.795
2012-12-08 | 7:15 | 2012-12-08 07:15 | 58.4591 | 89.6291 | 18.262 | 2012-12-08 07:15 | 12.967 | 29.9538 | 9.567 | 59.6753 | -0.21592 | 3617.2159 | 14.7841
2012-12-08 | 7:30 | 2012-12-08 07:30 | 58.4777 | 89.6477 | 18.261 | 2012-12-08 07:30 | 12.963 | 29.9445 | 15.879 | 59.7032 | -0.24376 | 3617.2438 | 14.7562
2012-12-08 | 7:45 | 2012-12-08 07:45 | 58.3644 | 89.5344 | 18.261 | 2012-12-08 07:45 | 12.963 | 29.9445 | 21.762 | 59.5899 | -0.13046 | 3617.1305 | 14.8695
2012-12-08 | 8:00 | 2012-12-08 08:00 | 58.0364 | 89.2064 | 18.264 | 2012-12-08 08:00 | 12.965 | 29.9491 | 25.397 | 59.2572 | 0.20216 | 3616.7978 | 15.2022
2012-12-08 | 8:15 | 2012-12-08 08:15 | 58.2163 | 89.3863 | 18.273 | 2012-12-08 08:15 | 12.96 | 29.9376 | 27.618 | 59.4487 | 0.01071 | 3616.9893 | 15.0107
2012-12-08 | 8:30 | 2012-12-08 08:30 | 58.2878 | 89.4578 | 18.279 | 2012-12-08 08:30 | 12.962 | 29.9422 | 29.935 | 59.5156 | -0.05617 | 3617.0562 | 14.9438
2012-12-08 | 8:45 | 2012-12-08 08:45 | 58.3407 | 89.5107 | 18.277 | 2012-12-08 08:45 | 12.964 | 29.9468 | 32.46 | 59.5639 | -0.10445 | 3617.1045 | 14.8955
2012-12-08 | 9:00 | 2012-12-08 09:00 | 58.3807 | 89.5507 | 18.277 | 2012-12-08 09:00 | 12.965 | 29.9491 | 34.117 | 59.6016 | -0.14214 | 3617.1421 | 14.8579
2012-12-08 | 9:15 | 2012-12-08 09:15 | 58.4131 | 89.5831 | 18.275 | 2012-12-08 09:15 | 12.965 | 29.9491 | 34.804 | 59.6339 | -0.17454 | 3617.1745 | 14.8255
2012-12-08 | 9:30 | 2012-12-08 09:30 | 58.4439 | 89.6139 | 18.27 | 2012-12-08 09:30 | 12.963 | 29.9445 | 35.141 | 59.6694 | -0.20996 | 3617.21 | 14.79
2012-12-08 | 9:45 | 2012-12-08 09:45 | 58.4688 | 89.6388 | 18.267 | 2012-12-08 09:45 | 12.963 | 29.9445 | 34.8 | 59.6943 | -0.23486 | 3617.2349 | 14.7651
2012-12-08 | 10:00 | 2012-12-08 10:00 | 58.3914 | 89.5614 | 18.265 | 2012-12-08 10:00 | 12.963 | 29.9445 | 33.89 | 59.6169 | -0.15746 | 3617.1575 | 14.8425
2012-12-08 | 10:15 | 2012-12-08 10:15 | 58.2988 | 89.4688 | 18.263 | 2012-12-08 10:15 | 12.96 | 29.9376 | 32.939 | 59.5312 | -0.07179 | 3617.0718 | 14.9282
2012-12-08 | 10:30 | 2012-12-08 10:30 | 58.3395 | 89.5095 | 18.262 | 2012-12-08 10:30 | 12.961 | 29.9399 | 31.829 | 59.5696 | -0.11018 | 3617.1102 | 14.8898
2012-12-08 | 10:45 | 2012-12-08 10:45 | 58.3818 | 89.5518 | 18.261 | 2012-12-08 10:45 | 12.959 | 29.9353 | 30.976 | 59.6165 | -0.1571 | 3617.1571 | 14.8429
2012-12-08 | 11:00 | 2012-12-08 11:00 | 58.4147 | 89.5847 | 18.26 | 2012-12-08 11:00 | 12.954 | 29.9237 | 29.693 | 59.661 | -0.20155 | 3617.2016 | 14.7984
2012-12-08 | 11:15 | 2012-12-08 11:15 | 58.4402 | 89.6102 | 18.26 | 2012-12-08 11:15 | 12.953 | 29.9214 | 28.552 | 59.6888 | -0.22936 | 3617.2294 | 14.7706
2012-12-08 | 11:30 | 2012-12-08 11:30 | 58.4624 | 89.6324 | 18.26 | 2012-12-08 11:30 | 12.949 | 29.9122 | 27.18 | 59.7202 | -0.2608 | 3617.2608 | 14.7392
2012-12-08 | 11:45 | 2012-12-08 11:45 | 58.4787 | 89.6487 | 18.26 | 2012-12-08 11:45 | 12.946 | 29.9053 | 25.669 | 59.7434 | -0.28403 | 3617.284 | 14.716
2012-12-08 | 12:00 | 2012-12-08 12:00 | 58.4901 | 89.6601 | 18.26 | 2012-12-08 12:00 | 12.946 | 29.9053 | 24.247 | 59.7548 | -0.29543 | 3617.2954 | 14.7046
2012-12-08 | 12:15 | 2012-12-08 12:15 | 58.4973 | 89.6673 | 18.26 | 2012-12-08 12:15 | 12.943 | 29.8983 | 23.127 | 59.769 | -0.30956 | 3617.3096 | 14.6904
2012-12-08 | 12:30 | 2012-12-08 12:30 | 57.7735 | 88.9435 | 18.268 | 2012-12-08 12:30 | 12.944 | 29.9006 | 22.49 | 59.0429 | 0.41655 | 3616.5835 | 15.4165
2012-12-08 | 12:45 | 2012-12-08 12:45 | 58.3541 | 89.5241 | 18.272 | 2012-12-08 12:45 | 12.941 | 29.8937 | 22.253 | 59.6304 | -0.17098 | 3617.171 | 14.829
2012-12-08 | 13:00 | 2012-12-08 13:00 | 58.4062 | 89.5762 | 18.279 | 2012-12-08 13:00 | 12.94 | 29.8914 | 22.289 | 59.6848 | -0.22539 | 3617.2254 | 14.7746
2012-12-08 | 13:15 | 2012-12-08 13:15 | 56.0267 | 87.1967 | 18.281 | 2012-12-08 13:15 | 12.939 | 29.8891 | 22.39 | 57.3076 | 2.1518 | 3614.8482 | 17.1518
2012-12-08 | 13:30 | 2012-12-08 13:30 | 58.306 | 89.476 | 18.286 | 2012-12-08 13:30 | 12.94 | 29.8914 | 22.752 | 59.5846 | -0.12519 | 3617.1252 | 14.8748
2012-12-08 | 13:45 | 2012-12-08 13:45 | 58.3645 | 89.5345 | 18.287 | 2012-12-08 13:45 | 12.937 | 29.8845 | 22.862 | 59.65 | -0.19062 | 3617.1906 | 14.8094
2012-12-08 | 14:00 | 2012-12-08 14:00 | 58.3977 | 89.5677 | 18.281 | 2012-12-08 14:00 | 12.938 | 29.8868 | 22.654 | 59.6809 | -0.22151 | 3617.2215 | 14.7785
2012-12-08 | 14:15 | 2012-12-08 14:15 | 58.4208 | 89.5908 | 18.278 | 2012-12-08 14:15 | 12.938 | 29.8868 | 22.404 | 59.704 | -0.24461 | 3617.2446 | 14.7554
2012-12-08 | 14:30 | 2012-12-08 14:30 | 58.4384 | 89.6084 | 18.274 | 2012-12-08 14:30 | 12.933 | 29.8752 | 22.368 | 59.7332 | -0.27376 | 3617.2738 | 14.7262
2012-12-08 | 14:45 | 2012-12-08 14:45 | 58.4491 | 89.6191 | 18.271 | 2012-12-08 14:45 | 12.938 | 29.8868 | 22.147 | 59.7323 | -0.27291 | 3617.2729 | 14.7271
2012-12-08 | 15:00 | 2012-12-08 15:00 | 58.4583 | 89.6283 | 18.269 | 2012-12-08 15:00 | 12.937 | 29.8845 | 21.961 | 59.7438 | -0.28442 | 3617.2844 | 14.7156
2012-12-08 | 15:15 | 2012-12-08 15:15 | 58.4673 | 89.6373 | 18.267 | 2012-12-08 15:15 | 12.937 | 29.8845 | 21.579 | 59.7528 | -0.29342 | 3617.2934 | 14.7066
2012-12-08 | 15:30 | 2012-12-08 15:30 | 58.4703 | 89.6403 | 18.266 | 2012-12-08 15:30 | 12.939 | 29.8891 | 21.017 | 59.7512 | -0.2918 | 3617.2918 | 14.7082
2012-12-08 | 15:45 | 2012-12-08 15:45 | 58.4749 | 89.6449 | 18.266 | 2012-12-08 15:45 | 12.938 | 29.8868 | 20.406 | 59.7581 | -0.29871 | 3617.2987 | 14.7013
2012-12-08 | 16:00 | 2012-12-08 16:00 | 58.3097 | 89.4797 | 18.274 | 2012-12-08 16:00 | 12.939 | 29.8891 | 19.802 | 59.5906 | -0.1312 | 3617.1312 | 14.8688
2012-12-08 | 16:15 | 2012-12-08 16:15 | 58.3727 | 89.5427 | 18.284 | 2012-12-08 16:15 | 12.939 | 29.8891 | 19.081 | 59.6536 | -0.1942 | 3617.1942 | 14.8058
2012-12-08 | 16:30 | 2012-12-08 16:30 | 58.3971 | 89.5671 | 18.284 | 2012-12-08 16:30 | 12.94 | 29.8914 | 18.079 | 59.6757 | -0.21629 | 3617.2163 | 14.7837
2012-12-08 | 16:45 | 2012-12-08 16:45 | 58.4156 | 89.5856 | 18.283 | 2012-12-08 16:45 | 12.939 | 29.8891 | 16.349 | 59.6965 | -0.2371 | 3617.2371 | 14.7629
2012-12-08 | 17:00 | 2012-12-08 17:00 | 58.4254 | 89.5954 | 18.283 | 2012-12-08 17:00 | 12.94 | 29.8914 | 14.42 | 59.704 | -0.24459 | 3617.2446 | 14.7554
2012-12-08 | 17:15 | 2012-12-08 17:15 | 58.432 | 89.602 | 18.279 | 2012-12-08 17:15 | 12.939 | 29.8891 | 12.747 | 59.7129 | -0.2535 | 3617.2535 | 14.7465
2012-12-08 | 17:30 | 2012-12-08 17:30 | 58.4377 | 89.6077 | 18.276 | 2012-12-08 17:30 | 12.938 | 29.8868 | 11.425 | 59.7209 | -0.26151 | 3617.2615 | 14.7385
2012-12-08 | 17:45 | 2012-12-08 17:45 | 58.442 | 89.612 | 18.273 | 2012-12-08 17:45 | 12.942 | 29.896 | 10.242 | 59.716 | -0.25657 | 3617.2566 | 14.7434
2012-12-08 | 18:00 | 2012-12-08 18:00 | 58.4464 | 89.6164 | 18.272 | 2012-12-08 18:00 | 12.947 | 29.9076 | 9.331 | 59.7088 | -0.24942 | 3617.2494 | 14.7506
2012-12-08 | 18:15 | 2012-12-08 18:15 | 58.4476 | 89.6176 | 18.27 | 2012-12-08 18:15 | 12.949 | 29.9122 | 8.697 | 59.7054 | -0.246 | 3617.246 | 14.754
2012-12-08 | 18:30 | 2012-12-08 18:30 | 58.3722 | 89.5422 | 18.27 | 2012-12-08 18:30 | 12.953 | 29.9214 | 8.277 | 59.6208 | -0.16136 | 3617.1614 | 14.8386
2012-12-08 | 18:45 | 2012-12-08 18:45 | 58.3823 | 89.5523 | 18.269 | 2012-12-08 18:45 | 12.953 | 29.9214 | 8.096 | 59.6309 | -0.17146 | 3617.1715 | 14.8285
2012-12-08 | 19:00 | 2012-12-08 19:00 | 58.4024 | 89.5724 | 18.268 | 2012-12-08 19:00 | 12.958 | 29.933 | 7.821 | 59.6394 | -0.18001 | 3617.18 | 14.82
2012-12-08 | 19:15 | 2012-12-08 19:15 | 58.3358 | 89.5058 | 18.268 | 2012-12-08 19:15 | 12.955 | 29.9261 | 6.927 | 59.5797 | -0.12034 | 3617.1203 | 14.8797
2012-12-08 | 19:30 | 2012-12-08 19:30 | 58.3578 | 89.5278 | 18.267 | 2012-12-08 19:30 | 12.958 | 29.933 | 6.034 | 59.5948 | -0.13541 | 3617.1354 | 14.8646
2012-12-08 | 19:45 | 2012-12-08 19:45 | 58.3828 | 89.5528 | 18.267 | 2012-12-08 19:45 | 12.957 | 29.9307 | 5.267 | 59.6221 | -0.16272 | 3617.1627 | 14.8373
2012-12-08 | 20:00 | 2012-12-08 20:00 | 58.4016 | 89.5716 | 18.265 | 2012-12-08 20:00 | 12.957 | 29.9307 | 4.735 | 59.6409 | -0.18152 | 3617.1815 | 14.8185
2012-12-08 | 20:15 | 2012-12-08 20:15 | 58.4175 | 89.5875 | 18.264 | 2012-12-08 20:15 | 12.957 | 29.9307 | 4.377 | 59.6568 | -0.19742 | 3617.1974 | 14.8026
2012-12-08 | 20:30 | 2012-12-08 20:30 | 58.4303 | 89.6003 | 18.265 | 2012-12-08 20:30 | 12.961 | 29.9399 | 3.825 | 59.6604 | -0.20098 | 3617.201 | 14.799
2012-12-08 | 20:45 | 2012-12-08 20:45 | 58.4423 | 89.6123 | 18.265 | 2012-12-08 20:45 | 12.962 | 29.9422 | 3.151 | 59.6701 | -0.21067 | 3617.2107 | 14.7893
2012-12-08 | 21:00 | 2012-12-08 21:00 | 58.4541 | 89.6241 | 18.264 | 2012-12-08 21:00 | 12.962 | 29.9422 | 2.833 | 59.6819 | -0.22247 | 3617.2225 | 14.7775
2012-12-08 | 21:15 | 2012-12-08 21:15 | 58.4649 | 89.6349 | 18.262 | 2012-12-08 21:15 | 12.962 | 29.9422 | 2.42 | 59.6927 | -0.23327 | 3617.2333 | 14.7667
2012-12-08 | 21:30 | 2012-12-08 21:30 | 58.3999 | 89.5699 | 18.263 | 2012-12-08 21:30 | 12.962 | 29.9422 | 2.174 | 59.6277 | -0.16827 | 3617.1683 | 14.8317
2012-12-08 | 21:45 | 2012-12-08 21:45 | 58.4211 | 89.5911 | 18.262 | 2012-12-08 21:45 | 12.964 | 29.9468 | 2.038 | 59.6443 | -0.18485 | 3617.1849 | 14.8151
2012-12-08 | 22:00 | 2012-12-08 22:00 | 58.4425 | 89.6125 | 18.262 | 2012-12-08 22:00 | 12.967 | 29.9538 | 1.842 | 59.6587 | -0.19932 | 3617.1993 | 14.8007
2012-12-08 | 22:15 | 2012-12-08 22:15 | 58.4604 | 89.6304 | 18.261 | 2012-12-08 22:15 | 12.963 | 29.9445 | 1.853 | 59.6859 | -0.22646 | 3617.2265 | 14.7735
2012-12-08 | 22:30 | 2012-12-08 22:30 | 58.4774 | 89.6474 | 18.261 | 2012-12-08 22:30 | 12.965 | 29.9491 | 1.925 | 59.6983 | -0.23884 | 3617.2388 | 14.7612
2012-12-08 | 22:45 | 2012-12-08 22:45 | 58.4954 | 89.6654 | 18.261 | 2012-12-08 22:45 | 12.966 | 29.9515 | 1.946 | 59.7139 | -0.25453 | 3617.2545 | 14.7455
2012-12-08 | 23:00 | 2012-12-08 23:00 | 58.5095 | 89.6795 | 18.261 | 2012-12-08 23:00 | 12.966 | 29.9515 | 1.765 | 59.728 | -0.26863 | 3617.2686 | 14.7314
2012-12-08 | 23:15 | 2012-12-08 23:15 | 58.5231 | 89.6931 | 18.262 | 2012-12-08 23:15 | 12.965 | 29.9491 | 1.638 | 59.7439 | -0.28454 | 3617.2845 | 14.7155
2012-12-08 | 23:30 | 2012-12-08 23:30 | 58.5351 | 89.7051 | 18.261 | 2012-12-08 23:30 | 12.965 | 29.9491 | 1.428 | 59.7559 | -0.29654 | 3617.2965 | 14.7035
2012-12-08 | 23:45 | 2012-12-08 23:45 | 58.5476 | 89.7176 | 18.261 | 2012-12-08 23:45 | 12.965 | 29.9491 | 1.105 | 59.7685 | -0.30904 | 3617.309 | 14.691
2012-12-09 | 0:00 | 2012-12-09 | 58.5554 | 89.7254 | 18.26 | 2012-12-09 | 12.969 | 29.9584 | 0.661 | 59.767 | -0.3076 | 3617.3076 | 14.6924
2012-12-09 | 0:15 | 2012-12-09 00:15 | 58.5657 | 89.7357 | 18.26 | 2012-12-09 00:15 | 12.965 | 29.9491 | 0.536 | 59.7866 | -0.32714 | 3617.3271 | 14.6729
2012-12-09 | 0:30 | 2012-12-09 00:30 | 58.576 | 89.746 | 18.26 | 2012-12-09 00:30 | 12.966 | 29.9515 | 0.482 | 59.7945 | -0.33513 | 3617.3351 | 14.6649
2012-12-09 | 0:45 | 2012-12-09 00:45 | 58.584 | 89.754 | 18.26 | 2012-12-09 00:45 | 12.965 | 29.9491 | 0.522 | 59.8049 | -0.34544 | 3617.3454 | 14.6546
2012-12-09 | 1:00 | 2012-12-09 01:00 | 58.5909 | 89.7609 | 18.259 | 2012-12-09 01:00 | 12.965 | 29.9491 | 0.408 | 59.8117 | -0.35234 | 3617.3523 | 14.6477
2012-12-09 | 1:15 | 2012-12-09 01:15 | 58.3835 | 89.5535 | 18.264 | 2012-12-09 01:15 | 12.967 | 29.9538 | 0.341 | 59.5997 | -0.14032 | 3617.1403 | 14.8597
2012-12-09 | 1:30 | 2012-12-09 01:30 | 58.4707 | 89.6407 | 18.276 | 2012-12-09 01:30 | 12.968 | 29.9561 | 0.283 | 59.6846 | -0.22521 | 3617.2252 | 14.7748
2012-12-09 | 1:45 | 2012-12-09 01:45 | 58.5101 | 89.6801 | 18.278 | 2012-12-09 01:45 | 12.968 | 29.9561 | 0.283 | 59.724 | -0.26461 | 3617.2646 | 14.7354
2012-12-09 | 2:00 | 2012-12-09 02:00 | 58.5346 | 89.7046 | 18.277 | 2012-12-09 02:00 | 12.966 | 29.9515 | 0.315 | 59.7531 | -0.29373 | 3617.2937 | 14.7063
2012-12-09 | 2:15 | 2012-12-09 02:15 | 58.5543 | 89.7243 | 18.276 | 2012-12-09 02:15 | 12.97 | 29.9607 | 0.33 | 59.7636 | -0.30419 | 3617.3042 | 14.6958
2012-12-09 | 2:30 | 2012-12-09 02:30 | 58.5712 | 89.7412 | 18.272 | 2012-12-09 02:30 | 12.964 | 29.9468 | 0.504 | 59.7944 | -0.33495 | 3617.3349 | 14.6651
2012-12-09 | 2:45 | 2012-12-09 02:45 | 58.5802 | 89.7502 | 18.268 | 2012-12-09 02:45 | 12.964 | 29.9468 | 0.576 | 59.8034 | -0.34395 | 3617.3439 | 14.6561
2012-12-09 | 3:00 | 2012-12-09 03:00 | 58.5879 | 89.7579 | 18.265 | 2012-12-09 03:00 | 12.966 | 29.9515 | 0.523 | 59.8064 | -0.34703 | 3617.347 | 14.653
2012-12-09 | 3:15 | 2012-12-09 03:15 | 58.547 | 89.717 | 18.264 | 2012-12-09 03:15 | 12.963 | 29.9445 | 0.423 | 59.7725 | -0.31306 | 3617.3131 | 14.6869
2012-12-09 | 3:30 | 2012-12-09 03:30 | 58.5101 | 89.6801 | 18.262 | 2012-12-09 03:30 | 12.962 | 29.9422 | 0.497 | 59.7379 | -0.27847 | 3617.2785 | 14.7215
2012-12-09 | 3:45 | 2012-12-09 03:45 | 58.4318 | 89.6018 | 18.262 | 2012-12-09 03:45 | 12.962 | 29.9422 | 0.19 | 59.6596 | -0.20017 | 3617.2002 | 14.7998
2012-12-09 | 4:00 | 2012-12-09 04:00 | 58.4574 | 89.6274 | 18.261 | 2012-12-09 04:00 | 12.966 | 29.9515 | -0.158 | 59.6759 | -0.21653 | 3617.2165 | 14.7835
2012-12-09 | 4:15 | 2012-12-09 04:15 | 58.3926 | 89.5626 | 18.26 | 2012-12-09 04:15 | 12.961 | 29.9399 | -0.178 | 59.6227 | -0.16328 | 3617.1633 | 14.8367
2012-12-09 | 4:30 | 2012-12-09 04:30 | 58.4246 | 89.5946 | 18.259 | 2012-12-09 04:30 | 12.964 | 29.9468 | -0.061 | 59.6478 | -0.18835 | 3617.1883 | 14.8117
2012-12-09 | 4:45 | 2012-12-09 04:45 | 58.452 | 89.622 | 18.259 | 2012-12-09 04:45 | 12.964 | 29.9468 | 0.114 | 59.6752 | -0.21575 | 3617.2157 | 14.7843
2012-12-09 | 5:00 | 2012-12-09 05:00 | 58.4756 | 89.6456 | 18.259 | 2012-12-09 05:00 | 12.966 | 29.9515 | 0.106 | 59.6941 | -0.23473 | 3617.2347 | 14.7653
2012-12-09 | 5:15 | 2012-12-09 05:15 | 58.4885 | 89.6585 | 18.259 | 2012-12-09 05:15 | 12.97 | 29.9607 | 0.159 | 59.6978 | -0.23839 | 3617.2384 | 14.7616
2012-12-09 | 5:30 | 2012-12-09 05:30 | 58.506 | 89.676 | 18.259 | 2012-12-09 05:30 | 12.972 | 29.9653 | 0.239 | 59.7107 | -0.25127 | 3617.2513 | 14.7487
2012-12-09 | 5:45 | 2012-12-09 05:45 | 58.5211 | 89.6911 | 18.259 | 2012-12-09 05:45 | 12.971 | 29.963 | 0.261 | 59.7281 | -0.26868 | 3617.2687 | 14.7313
2012-12-09 | 6:00 | 2012-12-09 06:00 | 58.5331 | 89.7031 | 18.26 | 2012-12-09 06:00 | 12.971 | 29.963 | -0.015 | 59.7401 | -0.28068 | 3617.2807 | 14.7193
2012-12-09 | 6:15 | 2012-12-09 06:15 | 58.5452 | 89.7152 | 18.259 | 2012-12-09 06:15 | 12.97 | 29.9607 | -0.25 | 59.7545 | -0.29509 | 3617.2951 | 14.7049
2012-12-09 | 6:30 | 2012-12-09 06:30 | 58.5577 | 89.7277 | 18.258 | 2012-12-09 06:30 | 12.976 | 29.9746 | -0.412 | 59.7531 | -0.29373 | 3617.2937 | 14.7063
2012-12-09 | 6:45 | 2012-12-09 06:45 | 58.5598 | 89.7298 | 18.258 | 2012-12-09 06:45 | 12.974 | 29.9699 | -0.319 | 59.7599 | -0.30045 | 3617.3005 | 14.6995
2012-12-09 | 7:00 | 2012-12-09 07:00 | 58.566 | 89.736 | 18.258 | 2012-12-09 07:00 | 12.981 | 29.9861 | 1.016 | 59.7499 | -0.29048 | 3617.2905 | 14.7095
2012-12-09 | 7:15 | 2012-12-09 07:15 | 58.5725 | 89.7425 | 18.258 | 2012-12-09 07:15 | 12.981 | 29.9861 | 6.831 | 59.7564 | -0.29698 | 3617.297 | 14.703
2012-12-09 | 7:30 | 2012-12-09 07:30 | 58.5787 | 89.7487 | 18.258 | 2012-12-09 07:30 | 12.982 | 29.9884 | 12.643 | 59.7603 | -0.30087 | 3617.3009 | 14.6991
2012-12-09 | 7:45 | 2012-12-09 07:45 | 58.5866 | 89.7566 | 18.258 | 2012-12-09 07:45 | 12.982 | 29.9884 | 18.333 | 59.7682 | -0.30877 | 3617.3088 | 14.6912
2012-12-09 | 8:00 | 2012-12-09 08:00 | 58.5961 | 89.7661 | 18.257 | 2012-12-09 08:00 | 12.985 | 29.9953 | 22.112 | 59.7707 | -0.31134 | 3617.3113 | 14.6887
2012-12-09 | 8:15 | 2012-12-09 08:15 | 58.6045 | 89.7745 | 18.257 | 2012-12-09 08:15 | 12.983 | 29.9907 | 24.793 | 59.7838 | -0.32436 | 3617.3244 | 14.6756
2012-12-09 | 8:30 | 2012-12-09 08:30 | 58.6109 | 89.7809 | 18.257 | 2012-12-09 08:30 | 12.983 | 29.9907 | 28.762 | 59.7902 | -0.33076 | 3617.3308 | 14.6692
2012-12-09 | 8:45 | 2012-12-09 08:45 | 58.1848 | 89.3548 | 18.261 | 2012-12-09 08:45 | 12.984 | 29.993 | 31.975 | 59.3618 | 0.09765 | 3616.9024 | 15.0976
2012-12-09 | 9:00 | 2012-12-09 09:00 | 58.3947 | 89.5647 | 18.271 | 2012-12-09 09:00 | 12.983 | 29.9907 | 33.114 | 59.574 | -0.11456 | 3617.1146 | 14.8854
2012-12-09 | 9:15 | 2012-12-09 09:15 | 58.4109 | 89.5809 | 18.277 | 2012-12-09 09:15 | 12.99 | 30.0069 | 33.94 | 59.574 | -0.11459 | 3617.1146 | 14.8854
2012-12-09 | 9:30 | 2012-12-09 09:30 | 58.2808 | 89.4508 | 18.275 | 2012-12-09 09:30 | 12.99 | 30.0069 | 34.398 | 59.4439 | 0.01551 | 3616.9845 | 15.0155
2012-12-09 | 9:45 | 2012-12-09 09:45 | 58.3224 | 89.4924 | 18.275 | 2012-12-09 09:45 | 12.988 | 30.0023 | 32.831 | 59.4901 | -0.03071 | 3617.0307 | 14.9693
2012-12-09 | 10:00 | 2012-12-09 10:00 | 58.385 | 89.555 | 18.271 | 2012-12-09 10:00 | 12.989 | 30.0046 | 32.312 | 59.5504 | -0.091 | 3617.091 | 14.909
2012-12-09 | 10:15 | 2012-12-09 10:15 | 58.4343 | 89.6043 | 18.268 | 2012-12-09 10:15 | 12.989 | 30.0046 | 31.293 | 59.5997 | -0.1403 | 3617.1403 | 14.8597
2012-12-09 | 10:30 | 2012-12-09 10:30 | 58.4699 | 89.6399 | 18.264 | 2012-12-09 10:30 | 12.991 | 30.0092 | 31.034 | 59.6307 | -0.17128 | 3617.1713 | 14.8287
2012-12-09 | 10:45 | 2012-12-09 10:45 | 58.5007 | 89.6707 | 18.262 | 2012-12-09 10:45 | 12.991 | 30.0092 | 30.126 | 59.6615 | -0.20208 | 3617.2021 | 14.7979
2012-12-09 | 11:00 | 2012-12-09 11:00 | 58.5254 | 89.6954 | 18.26 | 2012-12-09 11:00 | 12.988 | 30.0023 | 28.478 | 59.6931 | -0.23371 | 3617.2337 | 14.7663
2012-12-09 | 11:15 | 2012-12-09 11:15 | 58.2506 | 89.4206 | 18.266 | 2012-12-09 11:15 | 12.986 | 29.9977 | 26.915 | 59.4229 | 0.03647 | 3616.9635 | 15.0365
2012-12-09 | 11:30 | 2012-12-09 11:30 | 58.4246 | 89.5946 | 18.274 | 2012-12-09 11:30 | 12.985 | 29.9953 | 24.956 | 59.5992 | -0.13984 | 3617.1398 | 14.8602
2012-12-09 | 11:45 | 2012-12-09 11:45 | 58.4817 | 89.6517 | 18.278 | 2012-12-09 11:45 | 12.985 | 29.9953 | 22.992 | 59.6564 | -0.19694 | 3617.1969 | 14.8031
2012-12-09 | 12:00 | 2012-12-09 12:00 | 58.349 | 89.519 | 18.282 | 2012-12-09 12:00 | 12.987 | 30 | 21.711 | 59.519 | -0.05962 | 3617.0596 | 14.9404
2012-12-09 | 12:15 | 2012-12-09 12:15 | 58.036 | 89.206 | 18.293 | 2012-12-09 12:15 | 12.986 | 29.9977 | 20.673 | 59.2083 | 0.25107 | 3616.7489 | 15.2511
2012-12-09 | 12:30 | 2012-12-09 12:30 | 58.3249 | 89.4949 | 18.289 | 2012-12-09 12:30 | 12.98 | 29.9838 | 20.139 | 59.5111 | -0.05169 | 3617.0517 | 14.9483
2012-12-09 | 12:45 | 2012-12-09 12:45 | 58.4021 | 89.5721 | 18.285 | 2012-12-09 12:45 | 12.981 | 29.9861 | 20.076 | 59.586 | -0.12658 | 3617.1266 | 14.8734
2012-12-09 | 13:00 | 2012-12-09 13:00 | 58.2934 | 89.4634 | 18.291 | 2012-12-09 13:00 | 12.978 | 29.9792 | 20.262 | 59.4842 | -0.02481 | 3617.0248 | 14.9752
2012-12-09 | 13:15 | 2012-12-09 13:15 | 58.0797 | 89.2497 | 18.296 | 2012-12-09 13:15 | 12.976 | 29.9746 | 20.694 | 59.2751 | 0.18427 | 3616.8157 | 15.1843
2012-12-09 | 13:30 | 2012-12-09 13:30 | 58.2812 | 89.4512 | 18.293 | 2012-12-09 13:30 | 12.978 | 29.9792 | 20.899 | 59.472 | -0.01261 | 3617.0126 | 14.9874
2012-12-09 | 13:45 | 2012-12-09 13:45 | 58.3558 | 89.5258 | 18.286 | 2012-12-09 13:45 | 12.979 | 29.9815 | 20.985 | 59.5443 | -0.0849 | 3617.0849 | 14.9151
2012-12-09 | 14:00 | 2012-12-09 14:00 | 58.2579 | 89.4279 | 18.293 | 2012-12-09 14:00 | 12.979 | 29.9815 | 20.717 | 59.4464 | 0.013 | 3616.987 | 15.013
2012-12-09 | 14:15 | 2012-12-09 14:15 | 58.346 | 89.516 | 18.291 | 2012-12-09 14:15 | 12.981 | 29.9861 | 20.451 | 59.5299 | -0.07048 | 3617.0705 | 14.9295
2012-12-09 | 14:30 | 2012-12-09 14:30 | 55.5681 | 86.7381 | 18.297 | 2012-12-09 14:30 | 12.98 | 29.9838 | 20.276 | 56.7543 | 2.7051 | 3614.2949 | 17.7051
2012-12-09 | 14:45 | 2012-12-09 14:45 | 58.2848 | 89.4548 | 18.297 | 2012-12-09 14:45 | 12.984 | 29.993 | 20.236 | 59.4618 | -0.00235 | 3617.0024 | 14.9976
2012-12-09 | 15:00 | 2012-12-09 15:00 | 58.3612 | 89.5312 | 18.293 | 2012-12-09 15:00 | 12.981 | 29.9861 | 19.886 | 59.5451 | -0.08568 | 3617.0857 | 14.9143
2012-12-09 | 15:15 | 2012-12-09 15:15 | 58.2558 | 89.4258 | 18.297 | 2012-12-09 15:15 | 12.986 | 29.9977 | 19.526 | 59.4281 | 0.03127 | 3616.9687 | 15.0313
2012-12-09 | 15:30 | 2012-12-09 15:30 | 58.3446 | 89.5146 | 18.299 | 2012-12-09 15:30 | 12.986 | 29.9977 | 19.138 | 59.5169 | -0.05753 | 3617.0575 | 14.9425
2012-12-09 | 15:45 | 2012-12-09 15:45 | 58.2141 | 89.3841 | 18.302 | 2012-12-09 15:45 | 12.991 | 30.0092 | 18.834 | 59.3749 | 0.08452 | 3616.9155 | 15.0845
2012-12-09 | 16:00 | 2012-12-09 16:00 | 58.3212 | 89.4912 | 18.302 | 2012-12-09 16:00 | 12.993 | 30.0138 | 18.21 | 59.4774 | -0.01796 | 3617.018 | 14.982
2012-12-09 | 16:15 | 2012-12-09 16:15 | 58.1803 | 89.3503 | 18.304 | 2012-12-09 16:15 | 12.995 | 30.0184 | 17.347 | 59.3319 | 0.12756 | 3616.8724 | 15.1276
2012-12-09 | 16:30 | 2012-12-09 16:30 | 58.2935 | 89.4635 | 18.304 | 2012-12-09 16:30 | 12.998 | 30.0254 | 16.191 | 59.4381 | 0.02129 | 3616.9787 | 15.0213
2012-12-09 | 16:45 | 2012-12-09 16:45 | 58.1026 | 89.2726 | 18.306 | 2012-12-09 16:45 | 13 | 30.03 | 14.927 | 59.2426 | 0.21681 | 3616.7832 | 15.2168
2012-12-09 | 17:00 | 2012-12-09 17:00 | 58.2664 | 89.4364 | 18.307 | 2012-12-09 17:00 | 13.003 | 30.0369 | 13.567 | 59.3995 | 0.05994 | 3616.9401 | 15.0599
2012-12-09 | 17:15 | 2012-12-09 17:15 | 57.76 | 88.93 | 18.316 | 2012-12-09 17:15 | 13.004 | 30.0392 | 12.523 | 58.8908 | 0.56865 | 3616.4314 | 15.5686
2012-12-09 | 17:30 | 2012-12-09 17:30 | 58.2385 | 89.4085 | 18.304 | 2012-12-09 17:30 | 13.005 | 30.0416 | 11.597 | 59.367 | 0.09246 | 3616.9075 | 15.0925
2012-12-09 | 17:45 | 2012-12-09 17:45 | 58.1211 | 89.2911 | 18.307 | 2012-12-09 17:45 | 13.007 | 30.0462 | 10.934 | 59.2449 | 0.21448 | 3616.7855 | 15.2145
2012-12-09 | 18:00 | 2012-12-09 18:00 | 58.2409 | 89.4109 | 18.305 | 2012-12-09 18:00 | 13.012 | 30.0577 | 10.554 | 59.3532 | 0.10623 | 3616.8938 | 15.1062
2012-12-09 | 18:15 | 2012-12-09 18:15 | 57.8396 | 89.0096 | 18.313 | 2012-12-09 18:15 | 13.014 | 30.0623 | 10.359 | 58.9473 | 0.51215 | 3616.4878 | 15.5122
2012-12-09 | 18:30 | 2012-12-09 18:30 | 58.134 | 89.304 | 18.311 | 2012-12-09 18:30 | 13.012 | 30.0577 | 10.441 | 59.2463 | 0.21313 | 3616.7869 | 15.2131
2012-12-09 | 18:45 | 2012-12-09 18:45 | 58.2243 | 89.3943 | 18.305 | 2012-12-09 18:45 | 13.015 | 30.0647 | 10.794 | 59.3297 | 0.12976 | 3616.8702 | 15.1298
2012-12-09 | 19:00 | 2012-12-09 19:00 | 58.2876 | 89.4576 | 18.302 | 2012-12-09 19:00 | 13.013 | 30.06 | 10.971 | 59.3976 | 0.06184 | 3616.9382 | 15.0618
2012-12-09 | 19:15 | 2012-12-09 19:15 | 58.3337 | 89.5037 | 18.299 | 2012-12-09 19:15 | 13.011 | 30.0554 | 11.339 | 59.4483 | 0.01112 | 3616.9889 | 15.0111
2012-12-09 | 19:30 | 2012-12-09 19:30 | 58.3716 | 89.5416 | 18.295 | 2012-12-09 19:30 | 13.013 | 30.06 | 11.75 | 59.4816 | -0.02216 | 3617.0222 | 14.9778
2012-12-09 | 19:45 | 2012-12-09 19:45 | 58.2063 | 89.3763 | 18.304 | 2012-12-09 19:45 | 13.012 | 30.0577 | 11.961 | 59.3186 | 0.14083 | 3616.8592 | 15.1408
2012-12-09 | 20:00 | 2012-12-09 20:00 | 58.2979 | 89.4679 | 18.305 | 2012-12-09 20:00 | 13.015 | 30.0647 | 11.953 | 59.4032 | 0.05616 | 3616.9438 | 15.0562
2012-12-09 | 20:15 | 2012-12-09 20:15 | 58.216 | 89.386 | 18.301 | 2012-12-09 20:15 | 13.015 | 30.0647 | 11.68 | 59.3213 | 0.13806 | 3616.8619 | 15.1381
2012-12-09 | 20:30 | 2012-12-09 20:30 | 58.2694 | 89.4394 | 18.299 | 2012-12-09 20:30 | 13.017 | 30.0693 | 11.4 | 59.3701 | 0.08928 | 3616.9107 | 15.0893
2012-12-09 | 20:45 | 2012-12-09 20:45 | 58.3178 | 89.4878 | 18.297 | 2012-12-09 20:45 | 13.018 | 30.0716 | 11.019 | 59.4162 | 0.04319 | 3616.9568 | 15.0432
2012-12-09 | 21:00 | 2012-12-09 21:00 | 58.3645 | 89.5345 | 18.295 | 2012-12-09 21:00 | 13.023 | 30.0831 | 10.61 | 59.4514 | 0.00804 | 3616.992 | 15.008
2012-12-09 | 21:15 | 2012-12-09 21:15 | 58.3251 | 89.4951 | 18.294 | 2012-12-09 21:15 | 13.028 | 30.0947 | 10.226 | 59.4004 | 0.05899 | 3616.941 | 15.059
2012-12-09 | 21:30 | 2012-12-09 21:30 | 58.3501 | 89.5201 | 18.291 | 2012-12-09 21:30 | 13.029 | 30.097 | 9.865 | 59.4231 | 0.0363 | 3616.9637 | 15.0363
2012-12-09 | 21:45 | 2012-12-09 21:45 | 58.3916 | 89.5616 | 18.289 | 2012-12-09 21:45 | 13.025 | 30.0877 | 9.744 | 59.4738 | -0.01444 | 3617.0144 | 14.9856
2012-12-09 | 22:00 | 2012-12-09 22:00 | 58.4309 | 89.6009 | 18.287 | 2012-12-09 22:00 | 13.032 | 30.1039 | 9.602 | 59.497 | -0.03757 | 3617.0376 | 14.9624
2012-12-09 | 22:15 | 2012-12-09 22:15 | 58.471 | 89.641 | 18.286 | 2012-12-09 22:15 | 13.036 | 30.1132 | 9.432 | 59.5278 | -0.06843 | 3617.0684 | 14.9316
2012-12-09 | 22:30 | 2012-12-09 22:30 | 58.4971 | 89.6671 | 18.285 | 2012-12-09 22:30 | 13.033 | 30.1062 | 9.275 | 59.5609 | -0.10146 | 3617.1015 | 14.8985
2012-12-09 | 22:45 | 2012-12-09 22:45 | 58.5218 | 89.6918 | 18.284 | 2012-12-09 22:45 | 13.039 | 30.1201 | 9.048 | 59.5717 | -0.1123 | 3617.1123 | 14.8877
2012-12-09 | 23:00 | 2012-12-09 23:00 | 58.5456 | 89.7156 | 18.283 | 2012-12-09 23:00 | 13.036 | 30.1132 | 9.113 | 59.6024 | -0.14303 | 3617.143 | 14.857
2012-12-09 | 23:15 | 2012-12-09 23:15 | 58.5689 | 89.7389 | 18.281 | 2012-12-09 23:15 | 13.036 | 30.1132 | 9.028 | 59.6257 | -0.16633 | 3617.1663 | 14.8337
2012-12-09 | 23:30 | 2012-12-09 23:30 | 58.5877 | 89.7577 | 18.281 | 2012-12-09 23:30 | 13.037 | 30.1155 | 9.164 | 59.6422 | -0.18282 | 3617.1828 | 14.8172
2012-12-09 | 23:45 | 2012-12-09 23:45 | 58.6076 | 89.7776 | 18.281 | 2012-12-09 23:45 | 13.035 | 30.1109 | 8.988 | 59.6668 | -0.20734 | 3617.2073 | 14.7927
2012-12-10 | 0:00 | 2012-12-10 | 58.6248 | 89.7948 | 18.279 | 2012-12-10 | 13.04 | 30.1224 | 8.909 | 59.6724 | -0.21299 | 3617.213 | 14.787
2012-12-10 | 0:15 | 2012-12-10 00:15 | 58.6399 | 89.8099 | 18.278 | 2012-12-10 00:15 | 13.034 | 30.1085 | 8.698 | 59.7014 | -0.24195 | 3617.242 | 14.758
2012-12-10 | 0:30 | 2012-12-10 00:30 | 58.6563 | 89.8263 | 18.278 | 2012-12-10 00:30 | 13.034 | 30.1085 | 8.483 | 59.7178 | -0.25835 | 3617.2584 | 14.7416
2012-12-10 | 0:45 | 2012-12-10 00:45 | 58.6699 | 89.8399 | 18.277 | 2012-12-10 00:45 | 13.035 | 30.1109 | 8.474 | 59.7291 | -0.26964 | 3617.2696 | 14.7304
2012-12-10 | 1:00 | 2012-12-10 01:00 | 58.6848 | 89.8548 | 18.276 | 2012-12-10 01:00 | 13.032 | 30.1039 | 8.41 | 59.7509 | -0.29147 | 3617.2915 | 14.7085
2012-12-10 | 1:15 | 2012-12-10 01:15 | 58.6953 | 89.8653 | 18.276 | 2012-12-10 01:15 | 13.037 | 30.1155 | 8.321 | 59.7498 | -0.29042 | 3617.2904 | 14.7096
2012-12-10 | 1:30 | 2012-12-10 01:30 | 58.7035 | 89.8735 | 18.275 | 2012-12-10 01:30 | 13.035 | 30.1109 | 8.266 | 59.7627 | -0.30324 | 3617.3032 | 14.6968
2012-12-10 | 1:45 | 2012-12-10 01:45 | 58.7117 | 89.8817 | 18.274 | 2012-12-10 01:45 | 13.035 | 30.1109 | 8.127 | 59.7708 | -0.31144 | 3617.3114 | 14.6886
2012-12-10 | 2:00 | 2012-12-10 02:00 | 58.7245 | 89.8945 | 18.274 | 2012-12-10 02:00 | 13.034 | 30.1085 | 7.96 | 59.786 | -0.32655 | 3617.3266 | 14.6734
2012-12-10 | 2:15 | 2012-12-10 02:15 | 58.7324 | 89.9024 | 18.273 | 2012-12-10 02:15 | 13.037 | 30.1155 | 7.968 | 59.7869 | -0.32752 | 3617.3275 | 14.6725
2012-12-10 | 2:30 | 2012-12-10 02:30 | 58.7432 | 89.9132 | 18.273 | 2012-12-10 02:30 | 13.038 | 30.1178 | 7.861 | 59.7954 | -0.33601 | 3617.336 | 14.664
2012-12-10 | 2:45 | 2012-12-10 02:45 | 58.7483 | 89.9183 | 18.272 | 2012-12-10 02:45 | 13.035 | 30.1109 | 7.875 | 59.8075 | -0.34804 | 3617.348 | 14.652
2012-12-10 | 3:00 | 2012-12-10 03:00 | 58.4302 | 89.6002 | 18.275 | 2012-12-10 03:00 | 13.035 | 30.1109 | 7.889 | 59.4894 | -0.02994 | 3617.0299 | 14.9701
2012-12-10 | 3:15 | 2012-12-10 03:15 | 58.5303 | 89.7003 | 18.283 | 2012-12-10 03:15 | 13.031 | 30.1016 | 7.883 | 59.5987 | -0.13928 | 3617.1393 | 14.8607
2012-12-10 | 3:30 | 2012-12-10 03:30 | 58.5137 | 89.6837 | 18.29 | 2012-12-10 03:30 | 13.033 | 30.1062 | 7.966 | 59.5775 | -0.11806 | 3617.1181 | 14.8819
2012-12-10 | 3:45 | 2012-12-10 03:45 | 58.539 | 89.709 | 18.288 | 2012-12-10 03:45 | 13.032 | 30.1039 | 8.005 | 59.6051 | -0.14567 | 3617.1457 | 14.8543
2012-12-10 | 4:00 | 2012-12-10 04:00 | 58.4829 | 89.6529 | 18.288 | 2012-12-10 04:00 | 13.032 | 30.1039 | 8.017 | 59.549 | -0.08957 | 3617.0896 | 14.9104
2012-12-10 | 4:15 | 2012-12-10 04:15 | 58.5257 | 89.6957 | 18.285 | 2012-12-10 04:15 | 13.029 | 30.097 | 8.019 | 59.5987 | -0.1393 | 3617.1393 | 14.8607
2012-12-10 | 4:30 | 2012-12-10 04:30 | 58.5585 | 89.7285 | 18.281 | 2012-12-10 04:30 | 13.029 | 30.097 | 7.905 | 59.6315 | -0.1721 | 3617.1721 | 14.8279
2012-12-10 | 4:45 | 2012-12-10 04:45 | 58.589 | 89.759 | 18.278 | 2012-12-10 04:45 | 13.027 | 30.0924 | 7.621 | 59.6666 | -0.20722 | 3617.2072 | 14.7928
2012-12-10 | 5:00 | 2012-12-10 05:00 | 58.6131 | 89.7831 | 18.274 | 2012-12-10 05:00 | 13.028 | 30.0947 | 7.332 | 59.6884 | -0.22901 | 3617.229 | 14.771
2012-12-10 | 5:15 | 2012-12-10 05:15 | 58.6321 | 89.8021 | 18.272 | 2012-12-10 05:15 | 13.027 | 30.0924 | 7.036 | 59.7097 | -0.25032 | 3617.2503 | 14.7497
2012-12-10 | 5:30 | 2012-12-10 05:30 | 58.6456 | 89.8156 | 18.272 | 2012-12-10 05:30 | 13.03 | 30.0993 | 7.144 | 59.7163 | -0.25689 | 3617.2569 | 14.7431
2012-12-10 | 5:45 | 2012-12-10 05:45 | 58.5803 | 89.7503 | 18.271 | 2012-12-10 05:45 | 13.031 | 30.1016 | 7.075 | 59.6487 | -0.18928 | 3617.1893 | 14.8107
2012-12-10 | 6:00 | 2012-12-10 06:00 | 58.5938 | 89.7638 | 18.27 | 2012-12-10 06:00 | 13.029 | 30.097 | 6.974 | 59.6668 | -0.2074 | 3617.2074 | 14.7926
2012-12-10 | 6:15 | 2012-12-10 06:15 | 58.6166 | 89.7866 | 18.269 | 2012-12-10 06:15 | 13.034 | 30.1085 | 6.772 | 59.6781 | -0.21865 | 3617.2187 | 14.7813
2012-12-10 | 6:30 | 2012-12-10 06:30 | 58.6332 | 89.8032 | 18.268 | 2012-12-10 06:30 | 13.034 | 30.1085 | 6.561 | 59.6947 | -0.23525 | 3617.2353 | 14.7647
2012-12-10 | 6:45 | 2012-12-10 06:45 | 58.6472 | 89.8172 | 18.268 | 2012-12-10 06:45 | 13.032 | 30.1039 | 6.557 | 59.7133 | -0.25387 | 3617.2539 | 14.7461
2012-12-10 | 7:00 | 2012-12-10 07:00 | 58.6575 | 89.8275 | 18.268 | 2012-12-10 07:00 | 13.031 | 30.1016 | 7.635 | 59.7259 | -0.26648 | 3617.2665 | 14.7335
2012-12-10 | 7:15 | 2012-12-10 07:15 | 58.669 | 89.839 | 18.268 | 2012-12-10 07:15 | 13.034 | 30.1085 | 11.018 | 59.7305 | -0.27105 | 3617.271 | 14.729
2012-12-10 | 7:30 | 2012-12-10 07:30 | 58.5767 | 89.7467 | 18.268 | 2012-12-10 07:30 | 13.035 | 30.1109 | 13.14 | 59.6359 | -0.17644 | 3617.1764 | 14.8236
2012-12-10 | 7:45 | 2012-12-10 07:45 | 58.5001 | 89.6701 | 18.267 | 2012-12-10 07:45 | 13.034 | 30.1085 | 14.77 | 59.5616 | -0.10215 | 3617.1022 | 14.8978
2012-12-10 | 8:00 | 2012-12-10 08:00 | 58.5255 | 89.6955 | 18.267 | 2012-12-10 08:00 | 13.036 | 30.1132 | 15.382 | 59.5823 | -0.12293 | 3617.1229 | 14.8771
2012-12-10 | 8:15 | 2012-12-10 08:15 | 58.46 | 89.63 | 18.266 | 2012-12-10 08:15 | 13.038 | 30.1178 | 15.859 | 59.5122 | -0.05281 | 3617.0528 | 14.9472
2012-12-10 | 8:30 | 2012-12-10 08:30 | 57.8885 | 89.0585 | 18.271 | 2012-12-10 08:30 | 13.036 | 30.1132 | 17.581 | 58.9453 | 0.51407 | 3616.4859 | 15.5141
2012-12-10 | 8:45 | 2012-12-10 08:45 | 58.3904 | 89.5604 | 18.275 | 2012-12-10 08:45 | 13.035 | 30.1109 | 18.922 | 59.4496 | 0.00986 | 3616.9901 | 15.0099
2012-12-10 | 9:00 | 2012-12-10 09:00 | 58.4624 | 89.6324 | 18.283 | 2012-12-10 09:00 | 13.036 | 30.1132 | 19.854 | 59.5192 | -0.05983 | 3617.0598 | 14.9402
2012-12-10 | 9:15 | 2012-12-10 09:15 | 58.5118 | 89.6818 | 18.282 | 2012-12-10 09:15 | 13.041 | 30.1247 | 19.711 | 59.5571 | -0.09768 | 3617.0977 | 14.9023
2012-12-10 | 9:30 | 2012-12-10 09:30 | 58.5468 | 89.7168 | 18.281 | 2012-12-10 09:30 | 13.039 | 30.1201 | 20.369 | 59.5967 | -0.1373 | 3617.1373 | 14.8627
2012-12-10 | 9:45 | 2012-12-10 09:45 | 58.574 | 89.744 | 18.281 | 2012-12-10 09:45 | 13.041 | 30.1247 | 20.525 | 59.6193 | -0.15988 | 3617.1599 | 14.8401
2012-12-10 | 10:00 | 2012-12-10 10:00 | 58.6001 | 89.7701 | 18.276 | 2012-12-10 10:00 | 13.04 | 30.1224 | 19.893 | 59.6477 | -0.18829 | 3617.1883 | 14.8117
2012-12-10 | 10:15 | 2012-12-10 10:15 | 58.6082 | 89.7782 | 18.272 | 2012-12-10 10:15 | 13.044 | 30.1316 | 19.451 | 59.6466 | -0.18715 | 3617.1872 | 14.8128
2012-12-10 | 10:30 | 2012-12-10 10:30 | 58.5639 | 89.7339 | 18.27 | 2012-12-10 10:30 | 13.042 | 30.127 | 20.78 | 59.6069 | -0.14747 | 3617.1475 | 14.8525
2012-12-10 | 10:45 | 2012-12-10 10:45 | 58.5875 | 89.7575 | 18.268 | 2012-12-10 10:45 | 13.04 | 30.1224 | 20.992 | 59.6351 | -0.17569 | 3617.1757 | 14.8243
2012-12-10 | 11:00 | 2012-12-10 11:00 | 58.6197 | 89.7897 | 18.267 | 2012-12-10 11:00 | 13.046 | 30.1363 | 20.483 | 59.6534 | -0.19403 | 3617.194 | 14.806
2012-12-10 | 11:15 | 2012-12-10 11:15 | 58.4502 | 89.6202 | 18.274 | 2012-12-10 11:15 | 13.038 | 30.1178 | 19.86 | 59.5024 | -0.04301 | 3617.043 | 14.957
2012-12-10 | 11:30 | 2012-12-10 11:30 | 58.5344 | 89.7044 | 18.284 | 2012-12-10 11:30 | 13.029 | 30.097 | 18.533 | 59.6074 | -0.148 | 3617.148 | 14.852
2012-12-10 | 11:45 | 2012-12-10 11:45 | 58.5794 | 89.7494 | 18.283 | 2012-12-10 11:45 | 13.026 | 30.0901 | 16.842 | 59.6593 | -0.19993 | 3617.1999 | 14.8001
2012-12-10 | 12:00 | 2012-12-10 12:00 | 58.6148 | 89.7848 | 18.281 | 2012-12-10 12:00 | 13.022 | 30.0808 | 16.203 | 59.704 | -0.24457 | 3617.2446 | 14.7554
2012-12-10 | 12:15 | 2012-12-10 12:15 | 58.6366 | 89.8066 | 18.281 | 2012-12-10 12:15 | 13.018 | 30.0716 | 15.801 | 59.735 | -0.27561 | 3617.2756 | 14.7244
2012-12-10 | 12:30 | 2012-12-10 12:30 | 58.645 | 89.815 | 18.277 | 2012-12-10 12:30 | 13.022 | 30.0808 | 15.866 | 59.7342 | -0.27477 | 3617.2748 | 14.7252
2012-12-10 | 12:45 | 2012-12-10 12:45 | 58.6568 | 89.8268 | 18.275 | 2012-12-10 12:45 | 13.024 | 30.0854 | 16.029 | 59.7414 | -0.28195 | 3617.282 | 14.718
2012-12-10 | 13:00 | 2012-12-10 13:00 | 58.6646 | 89.8346 | 18.272 | 2012-12-10 13:00 | 13.025 | 30.0877 | 16.071 | 59.7468 | -0.28744 | 3617.2874 | 14.7126
2012-12-10 | 13:15 | 2012-12-10 13:15 | 58.6733 | 89.8433 | 18.27 | 2012-12-10 13:15 | 13.02 | 30.0762 | 16.47 | 59.7671 | -0.30769 | 3617.3077 | 14.6923
2012-12-10 | 13:30 | 2012-12-10 13:30 | 58.6238 | 89.7938 | 18.269 | 2012-12-10 13:30 | 13.017 | 30.0693 | 16.964 | 59.7245 | -0.26512 | 3617.2651 | 14.7349
2012-12-10 | 13:45 | 2012-12-10 13:45 | 58.5982 | 89.7682 | 18.269 | 2012-12-10 13:45 | 13.016 | 30.067 | 16.96 | 59.7012 | -0.24183 | 3617.2418 | 14.7582
2012-12-10 | 14:00 | 2012-12-10 14:00 | 58.6153 | 89.7853 | 18.268 | 2012-12-10 14:00 | 13.014 | 30.0623 | 16.832 | 59.723 | -0.26355 | 3617.2636 | 14.7364
2012-12-10 | 14:15 | 2012-12-10 14:15 | 58.5505 | 89.7205 | 18.267 | 2012-12-10 14:15 | 13.012 | 30.0577 | 16.808 | 59.6628 | -0.20337 | 3617.2034 | 14.7966
2012-12-10 | 14:30 | 2012-12-10 14:30 | 58.5732 | 89.7432 | 18.267 | 2012-12-10 14:30 | 13.01 | 30.0531 | 17.022 | 59.6901 | -0.23069 | 3617.2307 | 14.7693
2012-12-10 | 14:45 | 2012-12-10 14:45 | 58.5991 | 89.7691 | 18.267 | 2012-12-10 14:45 | 13.009 | 30.0508 | 17.244 | 59.7183 | -0.2589 | 3617.2589 | 14.7411
2012-12-10 | 15:00 | 2012-12-10 15:00 | 58.6164 | 89.7864 | 18.266 | 2012-12-10 15:00 | 13.01 | 30.0531 | 17.47 | 59.7333 | -0.27389 | 3617.2739 | 14.7261
2012-12-10 | 15:15 | 2012-12-10 15:15 | 58.5774 | 89.7474 | 18.266 | 2012-12-10 15:15 | 13.008 | 30.0485 | 17.641 | 59.6989 | -0.23951 | 3617.2395 | 14.7605
2012-12-10 | 15:30 | 2012-12-10 15:30 | 58.5677 | 89.7377 | 18.266 | 2012-12-10 15:30 | 13.008 | 30.0485 | 17.808 | 59.6892 | -0.22981 | 3617.2298 | 14.7702
2012-12-10 | 15:45 | 2012-12-10 15:45 | 58.2886 | 89.4586 | 18.269 | 2012-12-10 15:45 | 13.006 | 30.0439 | 17.742 | 59.4147 | 0.04467 | 3616.9553 | 15.0447
2012-12-10 | 16:00 | 2012-12-10 16:00 | 58.4752 | 89.6452 | 18.278 | 2012-12-10 16:00 | 13.006 | 30.0439 | 17.244 | 59.6013 | -0.14193 | 3617.1419 | 14.8581
2012-12-10 | 16:15 | 2012-12-10 16:15 | 58.5216 | 89.6916 | 18.283 | 2012-12-10 16:15 | 13.007 | 30.0462 | 16.718 | 59.6454 | -0.18602 | 3617.186 | 14.814
2012-12-10 | 16:30 | 2012-12-10 16:30 | 58.554 | 89.724 | 18.282 | 2012-12-10 16:30 | 13.005 | 30.0416 | 15.98 | 59.6825 | -0.22304 | 3617.223 | 14.777
2012-12-10 | 16:45 | 2012-12-10 16:45 | 58.5723 | 89.7423 | 18.282 | 2012-12-10 16:45 | 13.008 | 30.0485 | 14.828 | 59.6938 | -0.23441 | 3617.2344 | 14.7656
2012-12-10 | 17:00 | 2012-12-10 17:00 | 58.5873 | 89.7573 | 18.28 | 2012-12-10 17:00 | 13.008 | 30.0485 | 13.202 | 59.7088 | -0.24941 | 3617.2494 | 14.7506
2012-12-10 | 17:15 | 2012-12-10 17:15 | 58.5976 | 89.7676 | 18.276 | 2012-12-10 17:15 | 13.007 | 30.0462 | 11.674 | 59.7214 | -0.26202 | 3617.262 | 14.738
2012-12-10 | 17:30 | 2012-12-10 17:30 | 58.6076 | 89.7776 | 18.272 | 2012-12-10 17:30 | 13.01 | 30.0531 | 10.203 | 59.7245 | -0.26509 | 3617.2651 | 14.7349
2012-12-10 | 17:45 | 2012-12-10 17:45 | 58.6156 | 89.7856 | 18.271 | 2012-12-10 17:45 | 13.011 | 30.0554 | 9.028 | 59.7302 | -0.27078 | 3617.2708 | 14.7292
2012-12-10 | 18:00 | 2012-12-10 18:00 | 58.6187 | 89.7887 | 18.269 | 2012-12-10 18:00 | 13.012 | 30.0577 | 8.018 | 59.731 | -0.27157 | 3617.2716 | 14.7284
2012-12-10 | 18:15 | 2012-12-10 18:15 | 58.6258 | 89.7958 | 18.268 | 2012-12-10 18:15 | 13.011 | 30.0554 | 7.122 | 59.7404 | -0.28098 | 3617.281 | 14.719
2012-12-10 | 18:30 | 2012-12-10 18:30 | 58.6262 | 89.7962 | 18.267 | 2012-12-10 18:30 | 13.014 | 30.0623 | 6.094 | 59.7339 | -0.27445 | 3617.2744 | 14.7256
2012-12-10 | 18:45 | 2012-12-10 18:45 | 58.5421 | 89.7121 | 18.267 | 2012-12-10 18:45 | 13.017 | 30.0693 | 5.303 | 59.6428 | -0.18342 | 3617.1834 | 14.8166
2012-12-10 | 19:00 | 2012-12-10 19:00 | 58.5446 | 89.7146 | 18.266 | 2012-12-10 19:00 | 13.015 | 30.0647 | 4.85 | 59.65 | -0.19054 | 3617.1905 | 14.8095
2012-12-10 | 19:15 | 2012-12-10 19:15 | 58.5576 | 89.7276 | 18.265 | 2012-12-10 19:15 | 13.014 | 30.0623 | 4.545 | 59.6653 | -0.20585 | 3617.2059 | 14.7941
2012-12-10 | 19:30 | 2012-12-10 19:30 | 58.5691 | 89.7391 | 18.264 | 2012-12-10 19:30 | 13.014 | 30.0623 | 4.282 | 59.6768 | -0.21735 | 3617.2173 | 14.7827
2012-12-10 | 19:45 | 2012-12-10 19:45 | 58.4149 | 89.5849 | 18.272 | 2012-12-10 19:45 | 13.013 | 30.06 | 4.271 | 59.5249 | -0.06546 | 3617.0655 | 14.9345
2012-12-10 | 20:00 | 2012-12-10 20:00 | 58.4799 | 89.6499 | 18.282 | 2012-12-10 20:00 | 13.013 | 30.06 | 5.723 | 59.5899 | -0.13046 | 3617.1305 | 14.8695
2012-12-10 | 20:15 | 2012-12-10 20:15 | 58.4443 | 89.6143 | 18.282 | 2012-12-10 20:15 | 13.014 | 30.0623 | 6.53 | 59.552 | -0.09255 | 3617.0925 | 14.9075
2012-12-10 | 20:30 | 2012-12-10 20:30 | 58.4477 | 89.6177 | 18.281 | 2012-12-10 20:30 | 13.013 | 30.06 | 6.721 | 59.5577 | -0.09826 | 3617.0983 | 14.9017
2012-12-10 | 20:45 | 2012-12-10 20:45 | 58.4745 | 89.6445 | 18.28 | 2012-12-10 20:45 | 13.013 | 30.06 | 6.769 | 59.5845 | -0.12506 | 3617.1251 | 14.8749
2012-12-10 | 21:00 | 2012-12-10 21:00 | 58.4973 | 89.6673 | 18.277 | 2012-12-10 21:00 | 13.013 | 30.06 | 6.387 | 59.6073 | -0.14786 | 3617.1479 | 14.8521
2012-12-10 | 21:15 | 2012-12-10 21:15 | 58.5184 | 89.6884 | 18.273 | 2012-12-10 21:15 | 13.01 | 30.0531 | 5.737 | 59.6353 | -0.17589 | 3617.1759 | 14.8241
2012-12-10 | 21:30 | 2012-12-10 21:30 | 58.5349 | 89.7049 | 18.271 | 2012-12-10 21:30 | 13.012 | 30.0577 | 5.019 | 59.6472 | -0.18777 | 3617.1878 | 14.8122
2012-12-10 | 21:45 | 2012-12-10 21:45 | 58.5481 | 89.7181 | 18.269 | 2012-12-10 21:45 | 13.017 | 30.0693 | 4.527 | 59.6488 | -0.18942 | 3617.1894 | 14.8106
2012-12-10 | 22:00 | 2012-12-10 22:00 | 58.5584 | 89.7284 | 18.267 | 2012-12-10 22:00 | 13.016 | 30.067 | 4.216 | 59.6614 | -0.20203 | 3617.202 | 14.798
2012-12-10 | 22:15 | 2012-12-10 22:15 | 58.5703 | 89.7403 | 18.266 | 2012-12-10 22:15 | 13.019 | 30.0739 | 3.955 | 59.6664 | -0.207 | 3617.207 | 14.793
2012-12-10 | 22:30 | 2012-12-10 22:30 | 58.5851 | 89.7551 | 18.266 | 2012-12-10 22:30 | 13.015 | 30.0647 | 3.676 | 59.6904 | -0.23104 | 3617.231 | 14.769
2012-12-10 | 22:45 | 2012-12-10 22:45 | 58.5334 | 89.7034 | 18.265 | 2012-12-10 22:45 | 13.014 | 30.0623 | 3.416 | 59.6411 | -0.18165 | 3617.1816 | 14.8184
2012-12-10 | 23:00 | 2012-12-10 23:00 | 58.5309 | 89.7009 | 18.265 | 2012-12-10 23:00 | 13.014 | 30.0623 | 3.21 | 59.6386 | -0.17915 | 3617.1791 | 14.8209
2012-12-10 | 23:15 | 2012-12-10 23:15 | 58.5555 | 89.7255 | 18.264 | 2012-12-10 23:15 | 13.015 | 30.0647 | 2.965 | 59.6609 | -0.20144 | 3617.2014 | 14.7986
2012-12-10 | 23:30 | 2012-12-10 23:30 | 58.5757 | 89.7457 | 18.264 | 2012-12-10 23:30 | 13.012 | 30.0577 | 2.866 | 59.688 | -0.22857 | 3617.2286 | 14.7714
2012-12-10 | 23:45 | 2012-12-10 23:45 | 58.5908 | 89.7608 | 18.264 | 2012-12-10 23:45 | 13.011 | 30.0554 | 2.682 | 59.7054 | -0.24598 | 3617.246 | 14.754
2012-12-11 | 0:00 | 2012-12-11 | 58.6107 | 89.7807 | 18.263 | 2012-12-11 | 13.009 | 30.0508 | 2.54 | 59.7299 | -0.2705 | 3617.2705 | 14.7295
2012-12-11 | 0:15 | 2012-12-11 00:15 | 58.6257 | 89.7957 | 18.264 | 2012-12-11 00:15 | 13.01 | 30.0531 | 2.354 | 59.7426 | -0.28319 | 3617.2832 | 14.7168
2012-12-11 | 0:30 | 2012-12-11 00:30 | 58.6406 | 89.8106 | 18.263 | 2012-12-11 00:30 | 13.004 | 30.0392 | 2.354 | 59.7714 | -0.31195 | 3617.312 | 14.688
2012-12-11 | 0:45 | 2012-12-11 00:45 | 58.6477 | 89.8177 | 18.262 | 2012-12-11 00:45 | 13.004 | 30.0392 | 2.235 | 59.7785 | -0.31905 | 3617.3191 | 14.6809
2012-12-11 | 1:00 | 2012-12-11 01:00 | 58.6613 | 89.8313 | 18.263 | 2012-12-11 01:00 | 13.006 | 30.0439 | 2.33 | 59.7874 | -0.32803 | 3617.328 | 14.672
2012-12-11 | 1:15 | 2012-12-11 01:15 | 58.6729 | 89.8429 | 18.262 | 2012-12-11 01:15 | 13.004 | 30.0392 | 2.689 | 59.8037 | -0.34425 | 3617.3443 | 14.6557
2012-12-11 | 1:30 | 2012-12-11 01:30 | 58.6779 | 89.8479 | 18.262 | 2012-12-11 01:30 | 13.002 | 30.0346 | 3.932 | 59.8133 | -0.35387 | 3617.3539 | 14.6461
2012-12-11 | 1:45 | 2012-12-11 01:45 | 58.6913 | 89.8613 | 18.262 | 2012-12-11 01:45 | 13.001 | 30.0323 | 5.969 | 59.829 | -0.36958 | 3617.3696 | 14.6304
2012-12-11 | 2:00 | 2012-12-11 02:00 | 58.703 | 89.873 | 18.261 | 2012-12-11 02:00 | 13.001 | 30.0323 | 7.546 | 59.8407 | -0.38128 | 3617.3813 | 14.6187
2012-12-11 | 2:15 | 2012-12-11 02:15 | 58.7146 | 89.8846 | 18.261 | 2012-12-11 02:15 | 13.001 | 30.0323 | 8.425 | 59.8523 | -0.39288 | 3617.3929 | 14.6071
2012-12-11 | 2:30 | 2012-12-11 02:30 | 58.7218 | 89.8918 | 18.26 | 2012-12-11 02:30 | 13.003 | 30.0369 | 8.837 | 59.8549 | -0.39546 | 3617.3955 | 14.6045
2012-12-11 | 2:45 | 2012-12-11 02:45 | 58.7277 | 89.8977 | 18.261 | 2012-12-11 02:45 | 13.002 | 30.0346 | 8.688 | 59.8631 | -0.40367 | 3617.4037 | 14.5963
2012-12-11 | 3:00 | 2012-12-11 03:00 | 58.7327 | 89.9027 | 18.26 | 2012-12-11 03:00 | 13.002 | 30.0346 | 7.734 | 59.8681 | -0.40867 | 3617.4087 | 14.5913
2012-12-11 | 3:15 | 2012-12-11 03:15 | 58.7447 | 89.9147 | 18.26 | 2012-12-11 03:15 | 12.999 | 30.0277 | 7.282 | 59.887 | -0.4276 | 3617.4276 | 14.5724
2012-12-11 | 3:30 | 2012-12-11 03:30 | 58.75 | 89.92 | 18.259 | 2012-12-11 03:30 | 12.998 | 30.0254 | 7.497 | 59.8946 | -0.43521 | 3617.4352 | 14.5648
2012-12-11 | 3:45 | 2012-12-11 03:45 | 58.7571 | 89.9271 | 18.26 | 2012-12-11 03:45 | 12.997 | 30.0231 | 7.548 | 59.904 | -0.44462 | 3617.4446 | 14.5554
2012-12-11 | 4:00 | 2012-12-11 04:00 | 58.7614 | 89.9314 | 18.259 | 2012-12-11 04:00 | 12.997 | 30.0231 | 7.524 | 59.9083 | -0.44892 | 3617.4489 | 14.5511
2012-12-11 | 4:15 | 2012-12-11 04:15 | 58.759 | 89.929 | 18.259 | 2012-12-11 04:15 | 12.996 | 30.0208 | 7.834 | 59.9082 | -0.44883 | 3617.4488 | 14.5512
2012-12-11 | 4:30 | 2012-12-11 04:30 | 58.758 | 89.928 | 18.259 | 2012-12-11 04:30 | 12.993 | 30.0138 | 8.303 | 59.9142 | -0.45476 | 3617.4548 | 14.5452
2012-12-11 | 4:45 | 2012-12-11 04:45 | 58.7583 | 89.9283 | 18.259 | 2012-12-11 04:45 | 12.993 | 30.0138 | 8.483 | 59.9145 | -0.45506 | 3617.4551 | 14.5449
2012-12-11 | 5:00 | 2012-12-11 05:00 | 58.7571 | 89.9271 | 18.259 | 2012-12-11 05:00 | 12.993 | 30.0138 | 8.626 | 59.9133 | -0.45386 | 3617.4539 | 14.5461
2012-12-11 | 5:15 | 2012-12-11 05:15 | 58.7558 | 89.9258 | 18.259 | 2012-12-11 05:15 | 12.994 | 30.0161 | 8.977 | 59.9097 | -0.45025 | 3617.4502 | 14.5498
2012-12-11 | 5:30 | 2012-12-11 05:30 | 58.7495 | 89.9195 | 18.258 | 2012-12-11 05:30 | 12.994 | 30.0161 | 9.072 | 59.9034 | -0.44395 | 3617.4439 | 14.5561
2012-12-11 | 5:45 | 2012-12-11 05:45 | 58.7507 | 89.9207 | 18.258 | 2012-12-11 05:45 | 12.995 | 30.0184 | 8.492 | 59.9023 | -0.44284 | 3617.4428 | 14.5572
2012-12-11 | 6:00 | 2012-12-11 06:00 | 58.7206 | 89.8906 | 18.258 | 2012-12-11 06:00 | 12.995 | 30.0184 | 7.877 | 59.8722 | -0.41274 | 3617.4127 | 14.5873
2012-12-11 | 6:15 | 2012-12-11 06:15 | 58.6572 | 89.8272 | 18.258 | 2012-12-11 06:15 | 13 | 30.03 | 7.392 | 59.7972 | -0.33779 | 3617.3378 | 14.6622
2012-12-11 | 6:30 | 2012-12-11 06:30 | 58.6697 | 89.8397 | 18.258 | 2012-12-11 06:30 | 12.999 | 30.0277 | 6.972 | 59.812 | -0.3526 | 3617.3526 | 14.6474
2012-12-11 | 6:45 | 2012-12-11 06:45 | 58.6811 | 89.8511 | 18.257 | 2012-12-11 06:45 | 13 | 30.03 | 6.675 | 59.8211 | -0.36169 | 3617.3617 | 14.6383
2012-12-11 | 7:00 | 2012-12-11 07:00 | 58.5126 | 89.6826 | 18.265 | 2012-12-11 07:00 | 13.001 | 30.0323 | 7.956 | 59.6503 | -0.19088 | 3617.1909 | 14.8091
2012-12-11 | 7:15 | 2012-12-11 07:15 | 58.5813 | 89.7513 | 18.276 | 2012-12-11 07:15 | 13 | 30.03 | 12.856 | 59.7213 | -0.26189 | 3617.2619 | 14.7381
2012-12-11 | 7:30 | 2012-12-11 07:30 | 58.6138 | 89.7838 | 18.276 | 2012-12-11 07:30 | 13.002 | 30.0346 | 16.57 | 59.7492 | -0.28977 | 3617.2898 | 14.7102
2012-12-11 | 7:45 | 2012-12-11 07:45 | 58.6343 | 89.8043 | 18.276 | 2012-12-11 07:45 | 13.004 | 30.0392 | 19.027 | 59.7651 | -0.30565 | 3617.3057 | 14.6943
2012-12-11 | 8:00 | 2012-12-11 08:00 | 58.6506 | 89.8206 | 18.274 | 2012-12-11 08:00 | 13.004 | 30.0392 | 19.703 | 59.7814 | -0.32195 | 3617.322 | 14.678
2012-12-11 | 8:15 | 2012-12-11 08:15 | 58.6602 | 89.8302 | 18.27 | 2012-12-11 08:15 | 13.003 | 30.0369 | 20.45 | 59.7933 | -0.33386 | 3617.3339 | 14.6661
2012-12-11 | 8:30 | 2012-12-11 08:30 | 58.67 | 89.84 | 18.267 | 2012-12-11 08:30 | 13.003 | 30.0369 | 22.446 | 59.8031 | -0.34366 | 3617.3437 | 14.6563
2012-12-11 | 8:45 | 2012-12-11 08:45 | 58.6571 | 89.8271 | 18.264 | 2012-12-11 08:45 | 13.004 | 30.0392 | 23.822 | 59.7879 | -0.32845 | 3617.3284 | 14.6716
2012-12-11 | 9:00 | 2012-12-11 09:00 | 58.6039 | 89.7739 | 18.262 | 2012-12-11 09:00 | 13.006 | 30.0439 | 24.452 | 59.73 | -0.27063 | 3617.2706 | 14.7294
2012-12-11 | 9:15 | 2012-12-11 09:15 | 58.6189 | 89.7889 | 18.26 | 2012-12-11 09:15 | 13.009 | 30.0508 | 24.976 | 59.7381 | -0.2787 | 3617.2787 | 14.7213
2012-12-11 | 9:30 | 2012-12-11 09:30 | 58.6352 | 89.8052 | 18.259 | 2012-12-11 09:30 | 13.009 | 30.0508 | 25.153 | 59.7544 | -0.295 | 3617.295 | 14.705
2012-12-11 | 9:45 | 2012-12-11 09:45 | 58.5017 | 89.6717 | 18.271 | 2012-12-11 09:45 | 13.006 | 30.0439 | 26.285 | 59.6278 | -0.16843 | 3617.1684 | 14.8316
2012-12-11 | 10:00 | 2012-12-11 10:00 | 58.0663 | 89.2363 | 18.285 | 2012-12-11 10:00 | 13.005 | 30.0416 | 26.523 | 59.1947 | 0.26466 | 3616.7353 | 15.2647
2012-12-11 | 10:15 | 2012-12-11 10:15 | 58.4613 | 89.6313 | 18.281 | 2012-12-11 10:15 | 13.004 | 30.0392 | 26.408 | 59.5921 | -0.13265 | 3617.1327 | 14.8673
2012-12-11 | 10:30 | 2012-12-11 10:30 | 58.5227 | 89.6927 | 18.28 | 2012-12-11 10:30 | 13.002 | 30.0346 | 26.055 | 59.6581 | -0.19867 | 3617.1987 | 14.8013
2012-12-11 | 10:45 | 2012-12-11 10:45 | 58.5582 | 89.7282 | 18.279 | 2012-12-11 10:45 | 13.002 | 30.0346 | 25.441 | 59.6936 | -0.23417 | 3617.2342 | 14.7658
2012-12-11 | 11:00 | 2012-12-11 11:00 | 58.5868 | 89.7568 | 18.278 | 2012-12-11 11:00 | 12.998 | 30.0254 | 24.84 | 59.7314 | -0.27201 | 3617.272 | 14.728
2012-12-11 | 11:15 | 2012-12-11 11:15 | 58.6062 | 89.7762 | 18.275 | 2012-12-11 11:15 | 12.994 | 30.0161 | 24.319 | 59.7601 | -0.30065 | 3617.3007 | 14.6993
2012-12-11 | 11:30 | 2012-12-11 11:30 | 58.623 | 89.793 | 18.271 | 2012-12-11 11:30 | 12.989 | 30.0046 | 23.504 | 59.7884 | -0.329 | 3617.329 | 14.671
2012-12-11 | 11:45 | 2012-12-11 11:45 | 58.3881 | 89.5581 | 18.277 | 2012-12-11 11:45 | 12.989 | 30.0046 | 22.7 | 59.5535 | -0.0941 | 3617.0941 | 14.9059
2012-12-11 | 12:00 | 2012-12-11 12:00 | 58.5217 | 89.6917 | 18.282 | 2012-12-11 12:00 | 12.982 | 29.9884 | 21.584 | 59.7033 | -0.24387 | 3617.2439 | 14.7561
2012-12-11 | 12:15 | 2012-12-11 12:15 | 58.5634 | 89.7334 | 18.281 | 2012-12-11 12:15 | 12.979 | 29.9815 | 20.633 | 59.7519 | -0.2925 | 3617.2925 | 14.7075
2012-12-11 | 12:30 | 2012-12-11 12:30 | 58.5881 | 89.7581 | 18.279 | 2012-12-11 12:30 | 12.976 | 29.9746 | 20.243 | 59.7835 | -0.32413 | 3617.3241 | 14.6759
2012-12-11 | 12:45 | 2012-12-11 12:45 | 58.6045 | 89.7745 | 18.28 | 2012-12-11 12:45 | 12.975 | 29.9722 | 20.294 | 59.8023 | -0.34284 | 3617.3428 | 14.6572
2012-12-11 | 13:00 | 2012-12-11 13:00 | 58.6162 | 89.7862 | 18.278 | 2012-12-11 13:00 | 12.97 | 29.9607 | 20.633 | 59.8255 | -0.36609 | 3617.3661 | 14.6339
2012-12-11 | 13:15 | 2012-12-11 13:15 | 56.6551 | 87.8251 | 18.275 | 2012-12-11 13:15 | 12.968 | 29.9561 | 20.943 | 57.869 | 1.5904 | 3615.4096 | 16.5904
2012-12-11 | 13:30 | 2012-12-11 13:30 | 58.4932 | 89.6632 | 18.286 | 2012-12-11 13:30 | 12.968 | 29.9561 | 21.439 | 59.7071 | -0.24771 | 3617.2477 | 14.7523
2012-12-11 | 13:45 | 2012-12-11 13:45 | 58.5441 | 89.7141 | 18.288 | 2012-12-11 13:45 | 12.963 | 29.9445 | 21.829 | 59.7696 | -0.31016 | 3617.3102 | 14.6898
2012-12-11 | 14:00 | 2012-12-11 14:00 | 58.5725 | 89.7425 | 18.284 | 2012-12-11 14:00 | 12.962 | 29.9422 | 21.822 | 59.8003 | -0.34087 | 3617.3409 | 14.6591
2012-12-11 | 14:15 | 2012-12-11 14:15 | 58.4276 | 89.5976 | 18.29 | 2012-12-11 14:15 | 12.961 | 29.9399 | 22.208 | 59.6577 | -0.19828 | 3617.1983 | 14.8017
2012-12-11 | 14:30 | 2012-12-11 14:30 | 58.2819 | 89.4519 | 18.298 | 2012-12-11 14:30 | 12.96 | 29.9376 | 22.991 | 59.5143 | -0.05489 | 3617.0549 | 14.9451
2012-12-11 | 14:45 | 2012-12-11 14:45 | 58.0986 | 89.2686 | 18.303 | 2012-12-11 14:45 | 12.959 | 29.9353 | 23.747 | 59.3333 | 0.1261 | 3616.8739 | 15.1261
2012-12-11 | 15:00 | 2012-12-11 15:00 | 58.261 | 89.431 | 18.299 | 2012-12-11 15:00 | 12.961 | 29.9399 | 23.495 | 59.4911 | -0.03168 | 3617.0317 | 14.9683
2012-12-11 | 15:15 | 2012-12-11 15:15 | 57.243 | 88.413 | 18.292 | 2012-12-11 15:15 | 12.962 | 29.9422 | 22.745 | 58.4708 | 0.98863 | 3616.0114 | 15.9886
2012-12-11 | 15:30 | 2012-12-11 15:30 | 57.9577 | 89.1277 | 18.297 | 2012-12-11 15:30 | 12.961 | 29.9399 | 21.903 | 59.1878 | 0.27162 | 3616.7284 | 15.2716
2012-12-11 | 15:45 | 2012-12-11 15:45 | 58.0138 | 89.1838 | 18.305 | 2012-12-11 15:45 | 12.963 | 29.9445 | 21.152 | 59.2393 | 0.22014 | 3616.7799 | 15.2201
2012-12-11 | 16:00 | 2012-12-11 16:00 | 58.1044 | 89.2744 | 18.297 | 2012-12-11 16:00 | 12.961 | 29.9399 | 20.431 | 59.3345 | 0.12492 | 3616.8751 | 15.1249
2012-12-11 | 16:15 | 2012-12-11 16:15 | 58.1835 | 89.3535 | 18.288 | 2012-12-11 16:15 | 12.961 | 29.9399 | 19.426 | 59.4136 | 0.04582 | 3616.9542 | 15.0458
2012-12-11 | 16:30 | 2012-12-11 16:30 | 58.0485 | 89.2185 | 18.296 | 2012-12-11 16:30 | 12.967 | 29.9538 | 18.209 | 59.2647 | 0.19468 | 3616.8053 | 15.1947
2012-12-11 | 16:45 | 2012-12-11 16:45 | 58.1804 | 89.3504 | 18.296 | 2012-12-11 16:45 | 12.964 | 29.9468 | 16.507 | 59.4036 | 0.05585 | 3616.9442 | 15.0558
2012-12-11 | 17:00 | 2012-12-11 17:00 | 58.2555 | 89.4255 | 18.29 | 2012-12-11 17:00 | 12.965 | 29.9491 | 14.542 | 59.4763 | -0.01694 | 3617.0169 | 14.9831
2012-12-11 | 17:15 | 2012-12-11 17:15 | 58.3123 | 89.4823 | 18.289 | 2012-12-11 17:15 | 12.97 | 29.9607 | 13.036 | 59.5216 | -0.06219 | 3617.0622 | 14.9378
2012-12-11 | 17:30 | 2012-12-11 17:30 | 58.3555 | 89.5255 | 18.287 | 2012-12-11 17:30 | 12.969 | 29.9584 | 11.8 | 59.5671 | -0.1077 | 3617.1077 | 14.8923
2012-12-11 | 17:45 | 2012-12-11 17:45 | 58.2283 | 89.3983 | 18.299 | 2012-12-11 17:45 | 12.969 | 29.9584 | 10.639 | 59.4399 | 0.0195 | 3616.9805 | 15.0195
2012-12-11 | 18:00 | 2012-12-11 18:00 | 58.3106 | 89.4806 | 18.298 | 2012-12-11 18:00 | 12.973 | 29.9676 | 9.393 | 59.513 | -0.05356 | 3617.0536 | 14.9464
2012-12-11 | 18:15 | 2012-12-11 18:15 | 58.3564 | 89.5264 | 18.295 | 2012-12-11 18:15 | 12.972 | 29.9653 | 8.67 | 59.5611 | -0.10167 | 3617.1017 | 14.8983
2012-12-11 | 18:30 | 2012-12-11 18:30 | 58.3931 | 89.5631 | 18.295 | 2012-12-11 18:30 | 12.972 | 29.9653 | 8.073 | 59.5978 | -0.13837 | 3617.1384 | 14.8616
2012-12-11 | 18:45 | 2012-12-11 18:45 | 58.3266 | 89.4966 | 18.293 | 2012-12-11 18:45 | 12.973 | 29.9676 | 7.501 | 59.529 | -0.06956 | 3617.0696 | 14.9304
2012-12-11 | 19:00 | 2012-12-11 19:00 | 58.345 | 89.515 | 18.292 | 2012-12-11 19:00 | 12.973 | 29.9676 | 6.972 | 59.5474 | -0.08796 | 3617.088 | 14.912
2012-12-11 | 19:15 | 2012-12-11 19:15 | 58.3728 | 89.5428 | 18.289 | 2012-12-11 19:15 | 12.976 | 29.9746 | 6.664 | 59.5682 | -0.10883 | 3617.1088 | 14.8912
2012-12-11 | 19:30 | 2012-12-11 19:30 | 58.3962 | 89.5662 | 18.287 | 2012-12-11 19:30 | 12.975 | 29.9722 | 6.51 | 59.594 | -0.13454 | 3617.1345 | 14.8655
2012-12-11 | 19:45 | 2012-12-11 19:45 | 58.4183 | 89.5883 | 18.285 | 2012-12-11 19:45 | 12.978 | 29.9792 | 6.401 | 59.6091 | -0.14971 | 3617.1497 | 14.8503
2012-12-11 | 20:00 | 2012-12-11 20:00 | 58.4319 | 89.6019 | 18.285 | 2012-12-11 20:00 | 12.974 | 29.9699 | 6.237 | 59.632 | -0.17255 | 3617.1726 | 14.8274
2012-12-11 | 20:15 | 2012-12-11 20:15 | 58.3849 | 89.5549 | 18.284 | 2012-12-11 20:15 | 12.976 | 29.9746 | 5.967 | 59.5803 | -0.12093 | 3617.1209 | 14.8791
2012-12-11 | 20:30 | 2012-12-11 20:30 | 58.3844 | 89.5544 | 18.283 | 2012-12-11 20:30 | 12.975 | 29.9722 | 5.584 | 59.5821 | -0.12274 | 3617.1227 | 14.8773
2012-12-11 | 20:45 | 2012-12-11 20:45 | 58.4057 | 89.5757 | 18.282 | 2012-12-11 20:45 | 12.974 | 29.9699 | 5.193 | 59.6058 | -0.14635 | 3617.1463 | 14.8537
2012-12-11 | 21:00 | 2012-12-11 21:00 | 58.4237 | 89.5937 | 18.281 | 2012-12-11 21:00 | 12.978 | 29.9792 | 4.798 | 59.6145 | -0.15511 | 3617.1551 | 14.8449
2012-12-11 | 21:15 | 2012-12-11 21:15 | 58.4386 | 89.6086 | 18.279 | 2012-12-11 21:15 | 12.975 | 29.9722 | 4.527 | 59.6363 | -0.17694 | 3617.1769 | 14.8231
2012-12-11 | 21:30 | 2012-12-11 21:30 | 58.4525 | 89.6225 | 18.279 | 2012-12-11 21:30 | 12.976 | 29.9746 | 4.307 | 59.6479 | -0.18853 | 3617.1885 | 14.8115
2012-12-11 | 21:45 | 2012-12-11 21:45 | 58.4639 | 89.6339 | 18.277 | 2012-12-11 21:45 | 12.978 | 29.9792 | 4.005 | 59.6547 | -0.19531 | 3617.1953 | 14.8047
2012-12-11 | 22:00 | 2012-12-11 22:00 | 55.8964 | 87.0664 | 18.278 | 2012-12-11 22:00 | 12.973 | 29.9676 | 3.4 | 57.0988 | 2.3606 | 3614.6394 | 17.3606
2012-12-11 | 22:15 | 2012-12-11 22:15 | 58.3163 | 89.4863 | 18.284 | 2012-12-11 22:15 | 12.976 | 29.9746 | 2.566 | 59.5117 | -0.05233 | 3617.0523 | 14.9477
2012-12-11 | 22:30 | 2012-12-11 22:30 | 58.3762 | 89.5462 | 18.294 | 2012-12-11 22:30 | 12.976 | 29.9746 | 2.608 | 59.5716 | -0.11223 | 3617.1122 | 14.8878
2012-12-11 | 22:45 | 2012-12-11 22:45 | 58.4104 | 89.5804 | 18.293 | 2012-12-11 22:45 | 12.976 | 29.9746 | 3.048 | 59.6058 | -0.14643 | 3617.1464 | 14.8536
2012-12-11 | 23:00 | 2012-12-11 23:00 | 58.4356 | 89.6056 | 18.292 | 2012-12-11 23:00 | 12.977 | 29.9769 | 3.424 | 59.6287 | -0.16932 | 3617.1693 | 14.8307
2012-12-11 | 23:15 | 2012-12-11 23:15 | 58.4593 | 89.6293 | 18.291 | 2012-12-11 23:15 | 12.975 | 29.9722 | 3.662 | 59.657 | -0.19764 | 3617.1976 | 14.8024
2012-12-11 | 23:30 | 2012-12-11 23:30 | 58.4797 | 89.6497 | 18.287 | 2012-12-11 23:30 | 12.972 | 29.9653 | 3.772 | 59.6844 | -0.22497 | 3617.225 | 14.775
2012-12-11 | 23:45 | 2012-12-11 23:45 | 58.4955 | 89.6655 | 18.283 | 2012-12-11 23:45 | 12.972 | 29.9653 | 3.711 | 59.7002 | -0.24077 | 3617.2408 | 14.7592
2012-12-12 | 0:00 | 2012-12-12 | 58.5111 | 89.6811 | 18.281 | 2012-12-12 | 12.97 | 29.9607 | 3.703 | 59.7204 | -0.26099 | 3617.261 | 14.739
2012-12-12 | 0:15 | 2012-12-12 00:15 | 58.5243 | 89.6943 | 18.278 | 2012-12-12 00:15 | 12.971 | 29.963 | 3.73 | 59.7313 | -0.27188 | 3617.2719 | 14.7281
2012-12-12 | 0:30 | 2012-12-12 00:30 | 58.5359 | 89.7059 | 18.277 | 2012-12-12 00:30 | 12.967 | 29.9538 | 3.806 | 59.7521 | -0.29272 | 3617.2927 | 14.7073
2012-12-12 | 0:45 | 2012-12-12 00:45 | 58.5481 | 89.7181 | 18.275 | 2012-12-12 00:45 | 12.964 | 29.9468 | 3.889 | 59.7713 | -0.31185 | 3617.3119 | 14.6881
2012-12-12 | 1:00 | 2012-12-12 01:00 | 58.5574 | 89.7274 | 18.275 | 2012-12-12 01:00 | 12.966 | 29.9515 | 3.963 | 59.7759 | -0.31653 | 3617.3165 | 14.6835
2012-12-12 | 1:15 | 2012-12-12 01:15 | 58.5686 | 89.7386 | 18.274 | 2012-12-12 01:15 | 12.967 | 29.9538 | 3.866 | 59.7848 | -0.32542 | 3617.3254 | 14.6746
2012-12-12 | 1:30 | 2012-12-12 01:30 | 58.5792 | 89.7492 | 18.273 | 2012-12-12 01:30 | 12.964 | 29.9468 | 3.905 | 59.8024 | -0.34295 | 3617.343 | 14.657
2012-12-12 | 1:45 | 2012-12-12 01:45 | 58.5893 | 89.7593 | 18.273 | 2012-12-12 01:45 | 12.965 | 29.9491 | 3.859 | 59.8101 | -0.35074 | 3617.3507 | 14.6493
2012-12-12 | 2:00 | 2012-12-12 02:00 | 58.6009 | 89.7709 | 18.272 | 2012-12-12 02:00 | 12.96 | 29.9376 | 3.743 | 59.8333 | -0.37389 | 3617.3739 | 14.6261
2012-12-12 | 2:15 | 2012-12-12 02:15 | 58.6137 | 89.7837 | 18.272 | 2012-12-12 02:15 | 12.961 | 29.9399 | 3.605 | 59.8438 | -0.38438 | 3617.3844 | 14.6156
2012-12-12 | 2:30 | 2012-12-12 02:30 | 58.6251 | 89.7951 | 18.271 | 2012-12-12 02:30 | 12.961 | 29.9399 | 3.609 | 59.8552 | -0.39578 | 3617.3958 | 14.6042
2012-12-12 | 2:45 | 2012-12-12 02:45 | 58.6322 | 89.8022 | 18.271 | 2012-12-12 02:45 | 12.96 | 29.9376 | 3.646 | 59.8646 | -0.40519 | 3617.4052 | 14.5948
2012-12-12 | 3:00 | 2012-12-12 03:00 | 58.6392 | 89.8092 | 18.271 | 2012-12-12 03:00 | 12.955 | 29.9261 | 3.641 | 59.8832 | -0.42374 | 3617.4237 | 14.5763
2012-12-12 | 3:15 | 2012-12-12 03:15 | 58.5813 | 89.7513 | 18.269 | 2012-12-12 03:15 | 12.953 | 29.9214 | 3.539 | 59.8299 | -0.37046 | 3617.3705 | 14.6295
2012-12-12 | 3:30 | 2012-12-12 03:30 | 58.5665 | 89.7365 | 18.269 | 2012-12-12 03:30 | 12.952 | 29.9191 | 3.381 | 59.8174 | -0.35797 | 3617.358 | 14.642
2012-12-12 | 3:45 | 2012-12-12 03:45 | 58.4952 | 89.6652 | 18.269 | 2012-12-12 03:45 | 12.951 | 29.9168 | 3.248 | 59.7484 | -0.28898 | 3617.289 | 14.711
2012-12-12 | 4:00 | 2012-12-12 04:00 | 58.4675 | 89.6375 | 18.269 | 2012-12-12 04:00 | 12.951 | 29.9168 | 3.235 | 59.7207 | -0.26128 | 3617.2613 | 14.7387
2012-12-12 | 4:15 | 2012-12-12 04:15 | 58.4599 | 89.6299 | 18.269 | 2012-12-12 04:15 | 12.948 | 29.9099 | 3.186 | 59.72 | -0.26061 | 3617.2606 | 14.7394
2012-12-12 | 4:30 | 2012-12-12 04:30 | 58.4924 | 89.6624 | 18.267 | 2012-12-12 04:30 | 12.949 | 29.9122 | 3.267 | 59.7502 | -0.2908 | 3617.2908 | 14.7092
2012-12-12 | 4:45 | 2012-12-12 04:45 | 58.5207 | 89.6907 | 18.266 | 2012-12-12 04:45 | 12.948 | 29.9099 | 3.457 | 59.7808 | -0.32141 | 3617.3214 | 14.6786
2012-12-12 | 5:00 | 2012-12-12 05:00 | 58.5452 | 89.7152 | 18.266 | 2012-12-12 05:00 | 12.946 | 29.9053 | 3.611 | 59.8099 | -0.35053 | 3617.3505 | 14.6495
2012-12-12 | 5:15 | 2012-12-12 05:15 | 58.5631 | 89.7331 | 18.266 | 2012-12-12 05:15 | 12.947 | 29.9076 | 3.698 | 59.8255 | -0.36612 | 3617.3661 | 14.6339
2012-12-12 | 5:30 | 2012-12-12 05:30 | 58.5765 | 89.7465 | 18.265 | 2012-12-12 05:30 | 12.948 | 29.9099 | 3.826 | 59.8366 | -0.37721 | 3617.3772 | 14.6228
2012-12-12 | 5:45 | 2012-12-12 05:45 | 58.5896 | 89.7596 | 18.265 | 2012-12-12 05:45 | 12.949 | 29.9122 | 3.952 | 59.8474 | -0.388 | 3617.388 | 14.612
2012-12-12 | 6:00 | 2012-12-12 06:00 | 58.5981 | 89.7681 | 18.264 | 2012-12-12 06:00 | 12.95 | 29.9145 | 4.123 | 59.8536 | -0.39419 | 3617.3942 | 14.6058
2012-12-12 | 6:15 | 2012-12-12 06:15 | 58.6071 | 89.7771 | 18.265 | 2012-12-12 06:15 | 12.951 | 29.9168 | 4.055 | 59.8603 | -0.40088 | 3617.4009 | 14.5991
2012-12-12 | 6:30 | 2012-12-12 06:30 | 58.6172 | 89.7872 | 18.265 | 2012-12-12 06:30 | 12.952 | 29.9191 | 3.898 | 59.8681 | -0.40867 | 3617.4087 | 14.5913
2012-12-12 | 6:45 | 2012-12-12 06:45 | 58.6209 | 89.7909 | 18.264 | 2012-12-12 06:45 | 12.95 | 29.9145 | 3.834 | 59.8764 | -0.41699 | 3617.417 | 14.583
2012-12-12 | 7:00 | 2012-12-12 07:00 | 58.6261 | 89.7961 | 18.263 | 2012-12-12 07:00 | 12.954 | 29.9237 | 4.76 | 59.8724 | -0.41295 | 3617.4129 | 14.5871
2012-12-12 | 7:15 | 2012-12-12 07:15 | 58.6291 | 89.7991 | 18.263 | 2012-12-12 07:15 | 12.954 | 29.9237 | 9.003 | 59.8754 | -0.41595 | 3617.416 | 14.584
2012-12-12 | 7:30 | 2012-12-12 07:30 | 58.6284 | 89.7984 | 18.263 | 2012-12-12 07:30 | 12.95 | 29.9145 | 11.793 | 59.8839 | -0.42449 | 3617.4245 | 14.5755
2012-12-12 | 7:45 | 2012-12-12 07:45 | 58.5063 | 89.6763 | 18.263 | 2012-12-12 07:45 | 12.952 | 29.9191 | 13.566 | 59.7572 | -0.29777 | 3617.2978 | 14.7022
2012-12-12 | 8:00 | 2012-12-12 08:00 | 58.4194 | 89.5894 | 18.263 | 2012-12-12 08:00 | 12.952 | 29.9191 | 16.116 | 59.6703 | -0.21087 | 3617.2109 | 14.7891
2012-12-12 | 8:15 | 2012-12-12 08:15 | 58.4504 | 89.6204 | 18.261 | 2012-12-12 08:15 | 12.949 | 29.9122 | 18.136 | 59.7082 | -0.2488 | 3617.2488 | 14.7512
2012-12-12 | 8:30 | 2012-12-12 08:30 | 58.2985 | 89.4685 | 18.267 | 2012-12-12 08:30 | 12.951 | 29.9168 | 21.189 | 59.5517 | -0.09228 | 3617.0923 | 14.9077
2012-12-12 | 8:45 | 2012-12-12 08:45 | 58.3829 | 89.5529 | 18.279 | 2012-12-12 08:45 | 12.952 | 29.9191 | 23.868 | 59.6338 | -0.17437 | 3617.1744 | 14.8256
2012-12-12 | 9:00 | 2012-12-12 09:00 | 58.4271 | 89.5971 | 18.281 | 2012-12-12 09:00 | 12.951 | 29.9168 | 25.599 | 59.6803 | -0.22088 | 3617.2209 | 14.7791
2012-12-12 | 9:15 | 2012-12-12 09:15 | 58.4573 | 89.6273 | 18.279 | 2012-12-12 09:15 | 12.954 | 29.9237 | 26.673 | 59.7036 | -0.24415 | 3617.2441 | 14.7559
2012-12-12 | 9:30 | 2012-12-12 09:30 | 58.4821 | 89.6521 | 18.279 | 2012-12-12 09:30 | 12.952 | 29.9191 | 27.835 | 59.733 | -0.27357 | 3617.2736 | 14.7264
2012-12-12 | 9:45 | 2012-12-12 09:45 | 58.505 | 89.675 | 18.275 | 2012-12-12 09:45 | 12.951 | 29.9168 | 28.075 | 59.7582 | -0.29878 | 3617.2988 | 14.7012
2012-12-12 | 10:00 | 2012-12-12 10:00 | 58.4304 | 89.6004 | 18.271 | 2012-12-12 10:00 | 12.953 | 29.9214 | 27.173 | 59.679 | -0.21956 | 3617.2196 | 14.7804
2012-12-12 | 10:15 | 2012-12-12 10:15 | 58.4539 | 89.6239 | 18.268 | 2012-12-12 10:15 | 12.948 | 29.9099 | 26.669 | 59.714 | -0.25461 | 3617.2546 | 14.7454
2012-12-12 | 10:30 | 2012-12-12 10:30 | 58.3796 | 89.5496 | 18.266 | 2012-12-12 10:30 | 12.947 | 29.9076 | 26.644 | 59.642 | -0.18262 | 3617.1826 | 14.8174
2012-12-12 | 10:45 | 2012-12-12 10:45 | 58.3787 | 89.5487 | 18.265 | 2012-12-12 10:45 | 12.946 | 29.9053 | 26.859 | 59.6434 | -0.18403 | 3617.184 | 14.816
2012-12-12 | 11:00 | 2012-12-12 11:00 | 58.4126 | 89.5826 | 18.263 | 2012-12-12 11:00 | 12.942 | 29.896 | 26.073 | 59.6866 | -0.22717 | 3617.2272 | 14.7728
2012-12-12 | 11:15 | 2012-12-12 11:15 | 58.4354 | 89.6054 | 18.263 | 2012-12-12 11:15 | 12.939 | 29.8891 | 25.083 | 59.7163 | -0.2569 | 3617.2569 | 14.7431
2012-12-12 | 11:30 | 2012-12-12 11:30 | 58.4574 | 89.6274 | 18.262 | 2012-12-12 11:30 | 12.936 | 29.8822 | 23.85 | 59.7452 | -0.28583 | 3617.2858 | 14.7142
2012-12-12 | 11:45 | 2012-12-12 11:45 | 58.4779 | 89.6479 | 18.262 | 2012-12-12 11:45 | 12.932 | 29.8729 | 22.62 | 59.775 | -0.31557 | 3617.3156 | 14.6844
2012-12-12 | 12:00 | 2012-12-12 12:00 | 58.4922 | 89.6622 | 18.262 | 2012-12-12 12:00 | 12.928 | 29.8637 | 21.594 | 59.7985 | -0.33911 | 3617.3391 | 14.6609
2012-12-12 | 12:15 | 2012-12-12 12:15 | 55.4799 | 86.6499 | 18.267 | 2012-12-12 12:15 | 12.925 | 29.8568 | 20.748 | 56.7931 | 2.6663 | 3614.3337 | 17.6663
2012-12-12 | 12:30 | 2012-12-12 12:30 | 58.104 | 89.274 | 18.273 | 2012-12-12 12:30 | 12.924 | 29.8544 | 20.081 | 59.4196 | 0.03985 | 3616.9601 | 15.0399
2012-12-12 | 12:45 | 2012-12-12 12:45 | 57.9931 | 89.1631 | 18.286 | 2012-12-12 12:45 | 12.921 | 29.8475 | 19.813 | 59.3156 | 0.14382 | 3616.8562 | 15.1438
2012-12-12 | 13:00 | 2012-12-12 13:00 | 58.1906 | 89.3606 | 18.289 | 2012-12-12 13:00 | 12.92 | 29.8452 | 19.842 | 59.5154 | -0.05599 | 3617.056 | 14.944
2012-12-12 | 13:15 | 2012-12-12 13:15 | 58.2699 | 89.4399 | 18.284 | 2012-12-12 13:15 | 12.917 | 29.8383 | 20.219 | 59.6016 | -0.14222 | 3617.1422 | 14.8578
2012-12-12 | 13:30 | 2012-12-12 13:30 | 58.3265 | 89.4965 | 18.283 | 2012-12-12 13:30 | 12.914 | 29.8313 | 20.541 | 59.6652 | -0.20575 | 3617.2058 | 14.7942
2012-12-12 | 13:45 | 2012-12-12 13:45 | 58.3644 | 89.5344 | 18.281 | 2012-12-12 13:45 | 12.912 | 29.8267 | 20.616 | 59.7077 | -0.24827 | 3617.2483 | 14.7517
2012-12-12 | 14:00 | 2012-12-12 14:00 | 58.3966 | 89.5666 | 18.277 | 2012-12-12 14:00 | 12.908 | 29.8175 | 20.279 | 59.7491 | -0.28971 | 3617.2897 | 14.7103
2012-12-12 | 14:15 | 2012-12-12 14:15 | 58.4204 | 89.5904 | 18.273 | 2012-12-12 14:15 | 12.909 | 29.8198 | 19.815 | 59.7706 | -0.3112 | 3617.3112 | 14.6888
2012-12-12 | 14:30 | 2012-12-12 14:30 | 58.4398 | 89.6098 | 18.271 | 2012-12-12 14:30 | 12.909 | 29.8198 | 19.53 | 59.79 | -0.3306 | 3617.3306 | 14.6694
2012-12-12 | 14:45 | 2012-12-12 14:45 | 58.457 | 89.627 | 18.269 | 2012-12-12 14:45 | 12.91 | 29.8221 | 19.096 | 59.8049 | -0.34549 | 3617.3455 | 14.6545
2012-12-12 | 15:00 | 2012-12-12 15:00 | 58.4731 | 89.6431 | 18.268 | 2012-12-12 15:00 | 12.914 | 29.8313 | 18.705 | 59.8118 | -0.35235 | 3617.3524 | 14.6476
2012-12-12 | 15:15 | 2012-12-12 15:15 | 58.487 | 89.657 | 18.268 | 2012-12-12 15:15 | 12.918 | 29.8406 | 17.934 | 59.8164 | -0.35701 | 3617.357 | 14.643
2012-12-12 | 15:30 | 2012-12-12 15:30 | 58.4992 | 89.6692 | 18.268 | 2012-12-12 15:30 | 12.916 | 29.836 | 17.089 | 59.8332 | -0.37383 | 3617.3738 | 14.6262
2012-12-12 | 15:45 | 2012-12-12 15:45 | 58.5128 | 89.6828 | 18.268 | 2012-12-12 15:45 | 12.911 | 29.8244 | 16.307 | 59.8584 | -0.39898 | 3617.399 | 14.601
2012-12-12 | 16:00 | 2012-12-12 16:00 | 58.5228 | 89.6928 | 18.269 | 2012-12-12 16:00 | 12.915 | 29.8336 | 15.161 | 59.8592 | -0.39974 | 3617.3997 | 14.6003
2012-12-12 | 16:15 | 2012-12-12 16:15 | 58.5326 | 89.7026 | 18.269 | 2012-12-12 16:15 | 12.91 | 29.8221 | 14.003 | 59.8805 | -0.42109 | 3617.4211 | 14.5789
2012-12-12 | 16:30 | 2012-12-12 16:30 | 58.3888 | 89.5588 | 18.279 | 2012-12-12 16:30 | 12.911 | 29.8244 | 12.405 | 59.7344 | -0.27498 | 3617.275 | 14.725
2012-12-12 | 16:45 | 2012-12-12 16:45 | 58.4388 | 89.6088 | 18.288 | 2012-12-12 16:45 | 12.909 | 29.8198 | 10.883 | 59.789 | -0.3296 | 3617.3296 | 14.6704
2012-12-12 | 17:00 | 2012-12-12 17:00 | 58.463 | 89.633 | 18.287 | 2012-12-12 17:00 | 12.914 | 29.8313 | 9.782 | 59.8017 | -0.34225 | 3617.3423 | 14.6577
2012-12-12 | 17:15 | 2012-12-12 17:15 | 58.4771 | 89.6471 | 18.286 | 2012-12-12 17:15 | 12.914 | 29.8313 | 8.817 | 59.8158 | -0.35635 | 3617.3564 | 14.6436
2012-12-12 | 17:30 | 2012-12-12 17:30 | 58.4869 | 89.6569 | 18.285 | 2012-12-12 17:30 | 12.916 | 29.836 | 7.934 | 59.8209 | -0.36153 | 3617.3615 | 14.6385
2012-12-12 | 17:45 | 2012-12-12 17:45 | 58.3282 | 89.4982 | 18.289 | 2012-12-12 17:45 | 12.913 | 29.829 | 7.328 | 59.6692 | -0.20976 | 3617.2098 | 14.7902
2012-12-12 | 18:00 | 2012-12-12 18:00 | 58.3981 | 89.5681 | 18.292 | 2012-12-12 18:00 | 12.915 | 29.8336 | 6.788 | 59.7345 | -0.27504 | 3617.275 | 14.725
2012-12-12 | 18:15 | 2012-12-12 18:15 | 58.4234 | 89.5934 | 18.287 | 2012-12-12 18:15 | 12.914 | 29.8313 | 6.254 | 59.7621 | -0.30265 | 3617.3027 | 14.6973
2012-12-12 | 18:30 | 2012-12-12 18:30 | 58.3511 | 89.5211 | 18.285 | 2012-12-12 18:30 | 12.918 | 29.8406 | 5.989 | 59.6805 | -0.22111 | 3617.2211 | 14.7789
2012-12-12 | 18:45 | 2012-12-12 18:45 | 58.3726 | 89.5426 | 18.282 | 2012-12-12 18:45 | 12.915 | 29.8336 | 5.974 | 59.7089 | -0.24954 | 3617.2495 | 14.7505
2012-12-12 | 19:00 | 2012-12-12 19:00 | 58.3964 | 89.5664 | 18.279 | 2012-12-12 19:00 | 12.916 | 29.836 | 5.991 | 59.7304 | -0.27103 | 3617.271 | 14.729
2012-12-12 | 19:15 | 2012-12-12 19:15 | 58.4106 | 89.5806 | 18.276 | 2012-12-12 19:15 | 12.917 | 29.8383 | 6.119 | 59.7423 | -0.28292 | 3617.2829 | 14.7171
2012-12-12 | 19:30 | 2012-12-12 19:30 | 58.4243 | 89.5943 | 18.274 | 2012-12-12 19:30 | 12.918 | 29.8406 | 6.292 | 59.7537 | -0.29431 | 3617.2943 | 14.7057
2012-12-12 | 19:45 | 2012-12-12 19:45 | 58.4285 | 89.5985 | 18.271 | 2012-12-12 19:45 | 12.919 | 29.8429 | 6.39 | 59.7556 | -0.2962 | 3617.2962 | 14.7038
2012-12-12 | 20:00 | 2012-12-12 20:00 | 58.4339 | 89.6039 | 18.27 | 2012-12-12 20:00 | 12.922 | 29.8498 | 6.477 | 59.7541 | -0.29467 | 3617.2947 | 14.7053
2012-12-12 | 20:15 | 2012-12-12 20:15 | 58.4423 | 89.6123 | 18.269 | 2012-12-12 20:15 | 12.923 | 29.8521 | 6.541 | 59.7602 | -0.30076 | 3617.3008 | 14.6992
2012-12-12 | 20:30 | 2012-12-12 20:30 | 58.446 | 89.616 | 18.269 | 2012-12-12 20:30 | 12.923 | 29.8521 | 6.63 | 59.7639 | -0.30446 | 3617.3045 | 14.6955
2012-12-12 | 20:45 | 2012-12-12 20:45 | 58.4509 | 89.6209 | 18.268 | 2012-12-12 20:45 | 12.925 | 29.8568 | 6.666 | 59.7642 | -0.30474 | 3617.3047 | 14.6953
2012-12-12 | 21:00 | 2012-12-12 21:00 | 58.4546 | 89.6246 | 18.268 | 2012-12-12 21:00 | 12.925 | 29.8568 | 6.723 | 59.7678 | -0.30844 | 3617.3084 | 14.6916
2012-12-12 | 21:15 | 2012-12-12 21:15 | 58.4587 | 89.6287 | 18.268 | 2012-12-12 21:15 | 12.927 | 29.8614 | 6.783 | 59.7673 | -0.30792 | 3617.3079 | 14.6921
2012-12-12 | 21:30 | 2012-12-12 21:30 | 58.4598 | 89.6298 | 18.268 | 2012-12-12 21:30 | 12.929 | 29.866 | 6.84 | 59.7638 | -0.3044 | 3617.3044 | 14.6956
2012-12-12 | 21:45 | 2012-12-12 21:45 | 58.4628 | 89.6328 | 18.267 | 2012-12-12 21:45 | 12.926 | 29.8591 | 6.854 | 59.7737 | -0.31433 | 3617.3143 | 14.6857
2012-12-12 | 22:00 | 2012-12-12 22:00 | 58.466 | 89.636 | 18.268 | 2012-12-12 22:00 | 12.924 | 29.8544 | 6.868 | 59.7816 | -0.32215 | 3617.3221 | 14.6779
2012-12-12 | 22:15 | 2012-12-12 22:15 | 58.4687 | 89.6387 | 18.267 | 2012-12-12 22:15 | 12.919 | 29.8429 | 6.899 | 59.7958 | -0.3364 | 3617.3364 | 14.6636
2012-12-12 | 22:30 | 2012-12-12 22:30 | 58.3873 | 89.5573 | 18.268 | 2012-12-12 22:30 | 12.923 | 29.8521 | 6.882 | 59.7052 | -0.24576 | 3617.2458 | 14.7542
2012-12-12 | 22:45 | 2012-12-12 22:45 | 58.3674 | 89.5374 | 18.267 | 2012-12-12 22:45 | 12.921 | 29.8475 | 6.854 | 59.6899 | -0.23048 | 3617.2305 | 14.7695
2012-12-12 | 23:00 | 2012-12-12 23:00 | 58.3838 | 89.5538 | 18.266 | 2012-12-12 23:00 | 12.916 | 29.836 | 6.89 | 59.7178 | -0.25843 | 3617.2584 | 14.7416
2012-12-12 | 23:15 | 2012-12-12 23:15 | 58.3964 | 89.5664 | 18.265 | 2012-12-12 23:15 | 12.918 | 29.8406 | 6.879 | 59.7258 | -0.26641 | 3617.2664 | 14.7336
2012-12-12 | 23:30 | 2012-12-12 23:30 | 58.4144 | 89.5844 | 18.266 | 2012-12-12 23:30 | 12.914 | 29.8313 | 6.953 | 59.7531 | -0.29365 | 3617.2937 | 14.7063
2012-12-12 | 23:45 | 2012-12-12 23:45 | 58.4217 | 89.5917 | 18.265 | 2012-12-12 23:45 | 12.911 | 29.8244 | 6.874 | 59.7673 | -0.30788 | 3617.3079 | 14.6921
2012-12-13 | 0:00 | 2012-12-13 | 58.4288 | 89.5988 | 18.265 | 2012-12-13 | 12.91 | 29.8221 | 6.643 | 59.7767 | -0.31729 | 3617.3173 | 14.6827
2012-12-13 | 0:15 | 2012-12-13 00:15 | 58.4401 | 89.6101 | 18.265 | 2012-12-13 00:15 | 12.909 | 29.8198 | 6.459 | 59.7903 | -0.3309 | 3617.3309 | 14.6691
2012-12-13 | 0:30 | 2012-12-13 00:30 | 58.4486 | 89.6186 | 18.264 | 2012-12-13 00:30 | 12.906 | 29.8129 | 6.379 | 59.8057 | -0.34633 | 3617.3463 | 14.6537
2012-12-13 | 0:45 | 2012-12-13 00:45 | 58.4541 | 89.6241 | 18.264 | 2012-12-13 00:45 | 12.903 | 29.8059 | 6.364 | 59.8182 | -0.35876 | 3617.3588 | 14.6412
2012-12-13 | 1:00 | 2012-12-13 01:00 | 58.4634 | 89.6334 | 18.263 | 2012-12-13 01:00 | 12.903 | 29.8059 | 6.409 | 59.8275 | -0.36806 | 3617.3681 | 14.6319
2012-12-13 | 1:15 | 2012-12-13 01:15 | 58.4732 | 89.6432 | 18.263 | 2012-12-13 01:15 | 12.902 | 29.8036 | 6.403 | 59.8396 | -0.38017 | 3617.3802 | 14.6198
2012-12-13 | 1:30 | 2012-12-13 01:30 | 58.4795 | 89.6495 | 18.262 | 2012-12-13 01:30 | 12.895 | 29.7874 | 6.254 | 59.8621 | -0.40264 | 3617.4026 | 14.5974
2012-12-13 | 1:45 | 2012-12-13 01:45 | 58.4858 | 89.6558 | 18.263 | 2012-12-13 01:45 | 12.897 | 29.7921 | 5.936 | 59.8637 | -0.40432 | 3617.4043 | 14.5957
2012-12-13 | 2:00 | 2012-12-13 02:00 | 58.4927 | 89.6627 | 18.263 | 2012-12-13 02:00 | 12.897 | 29.7921 | 5.793 | 59.8706 | -0.41122 | 3617.4112 | 14.5888
2012-12-13 | 2:15 | 2012-12-13 02:15 | 58.5031 | 89.6731 | 18.262 | 2012-12-13 02:15 | 12.896 | 29.7898 | 5.752 | 59.8833 | -0.42393 | 3617.4239 | 14.5761
2012-12-13 | 2:30 | 2012-12-13 02:30 | 58.5079 | 89.6779 | 18.262 | 2012-12-13 02:30 | 12.895 | 29.7874 | 5.616 | 59.8904 | -0.43104 | 3617.431 | 14.569
2012-12-13 | 2:45 | 2012-12-13 02:45 | 58.5205 | 89.6905 | 18.262 | 2012-12-13 02:45 | 12.891 | 29.7782 | 5.645 | 59.9123 | -0.45288 | 3617.4529 | 14.5471
2012-12-13 | 3:00 | 2012-12-13 03:00 | 58.5259 | 89.6959 | 18.262 | 2012-12-13 03:00 | 12.896 | 29.7898 | 5.988 | 59.9061 | -0.44673 | 3617.4467 | 14.5533
2012-12-13 | 3:15 | 2012-12-13 03:15 | 58.5346 | 89.7046 | 18.262 | 2012-12-13 03:15 | 12.889 | 29.7736 | 6.333 | 59.931 | -0.4716 | 3617.4716 | 14.5284
2012-12-13 | 3:30 | 2012-12-13 03:30 | 58.5432 | 89.7132 | 18.261 | 2012-12-13 03:30 | 12.89 | 29.7759 | 6.556 | 59.9373 | -0.47789 | 3617.4779 | 14.5221
2012-12-13 | 3:45 | 2012-12-13 03:45 | 58.5474 | 89.7174 | 18.261 | 2012-12-13 03:45 | 12.884 | 29.762 | 6.616 | 59.9554 | -0.49595 | 3617.4959 | 14.5041
2012-12-13 | 4:00 | 2012-12-13 04:00 | 58.5578 | 89.7278 | 18.261 | 2012-12-13 04:00 | 12.882 | 29.7574 | 6.441 | 59.9704 | -0.51097 | 3617.511 | 14.489
2012-12-13 | 4:15 | 2012-12-13 04:15 | 58.5604 | 89.7304 | 18.261 | 2012-12-13 04:15 | 12.883 | 29.7597 | 6.33 | 59.9707 | -0.51126 | 3617.5113 | 14.4887
2012-12-13 | 4:30 | 2012-12-13 04:30 | 58.564 | 89.734 | 18.26 | 2012-12-13 04:30 | 12.88 | 29.7528 | 6.347 | 59.9812 | -0.52179 | 3617.5218 | 14.4782
2012-12-13 | 4:45 | 2012-12-13 04:45 | 58.5625 | 89.7325 | 18.261 | 2012-12-13 04:45 | 12.883 | 29.7597 | 6.297 | 59.9728 | -0.51336 | 3617.5134 | 14.4866
2012-12-13 | 5:00 | 2012-12-13 05:00 | 58.5651 | 89.7351 | 18.26 | 2012-12-13 05:00 | 12.879 | 29.7505 | 6.329 | 59.9846 | -0.5252 | 3617.5252 | 14.4748
2012-12-13 | 5:15 | 2012-12-13 05:15 | 58.5695 | 89.7395 | 18.26 | 2012-12-13 05:15 | 12.875 | 29.7413 | 5.972 | 59.9982 | -0.53884 | 3617.5388 | 14.4612
2012-12-13 | 5:30 | 2012-12-13 05:30 | 58.4751 | 89.6451 | 18.26 | 2012-12-13 05:30 | 12.875 | 29.7413 | 5.421 | 59.9038 | -0.44444 | 3617.4444 | 14.5556
2012-12-13 | 5:45 | 2012-12-13 05:45 | 56.8438 | 88.0138 | 18.259 | 2012-12-13 05:45 | 12.879 | 29.7505 | 4.948 | 58.2633 | 1.1961 | 3615.8039 | 16.1961
2012-12-13 | 6:00 | 2012-12-13 06:00 | 58.3464 | 89.5164 | 18.269 | 2012-12-13 06:00 | 12.877 | 29.7459 | 4.586 | 59.7705 | -0.31112 | 3617.3111 | 14.6889
2012-12-13 | 6:15 | 2012-12-13 06:15 | 58.4013 | 89.5713 | 18.277 | 2012-12-13 06:15 | 12.88 | 29.7528 | 4.221 | 59.8185 | -0.35909 | 3617.3591 | 14.6409
2012-12-13 | 6:30 | 2012-12-13 06:30 | 58.432 | 89.602 | 18.276 | 2012-12-13 06:30 | 12.883 | 29.7597 | 3.827 | 59.8423 | -0.38286 | 3617.3829 | 14.6171
2012-12-13 | 6:45 | 2012-12-13 06:45 | 58.4529 | 89.6229 | 18.276 | 2012-12-13 06:45 | 12.878 | 29.7482 | 3.614 | 59.8747 | -0.41531 | 3617.4153 | 14.5847
2012-12-13 | 7:00 | 2012-12-13 07:00 | 58.4692 | 89.6392 | 18.274 | 2012-12-13 07:00 | 12.881 | 29.7551 | 3.514 | 59.8841 | -0.42468 | 3617.4247 | 14.5753
2012-12-13 | 7:15 | 2012-12-13 07:15 | 58.4846 | 89.6546 | 18.271 | 2012-12-13 07:15 | 12.883 | 29.7597 | 3.568 | 59.8949 | -0.43546 | 3617.4355 | 14.5645
2012-12-13 | 7:30 | 2012-12-13 07:30 | 58.4969 | 89.6669 | 18.267 | 2012-12-13 07:30 | 12.884 | 29.762 | 4.158 | 59.9049 | -0.44545 | 3617.4455 | 14.5545
2012-12-13 | 7:45 | 2012-12-13 07:45 | 58.4964 | 89.6664 | 18.264 | 2012-12-13 07:45 | 12.884 | 29.762 | 5.324 | 59.9044 | -0.44495 | 3617.445 | 14.555
2012-12-13 | 8:00 | 2012-12-13 08:00 | 58.5034 | 89.6734 | 18.263 | 2012-12-13 08:00 | 12.885 | 29.7644 | 6.633 | 59.9091 | -0.44964 | 3617.4496 | 14.5504
2012-12-13 | 8:15 | 2012-12-13 08:15 | 58.3972 | 89.5672 | 18.262 | 2012-12-13 08:15 | 12.886 | 29.7667 | 7.317 | 59.8005 | -0.34113 | 3617.3411 | 14.6589
2012-12-13 | 8:30 | 2012-12-13 08:30 | 58.3263 | 89.4963 | 18.262 | 2012-12-13 08:30 | 12.887 | 29.769 | 7.643 | 59.7273 | -0.26792 | 3617.2679 | 14.7321
2012-12-13 | 8:45 | 2012-12-13 08:45 | 58.3373 | 89.5073 | 18.261 | 2012-12-13 08:45 | 12.887 | 29.769 | 8.657 | 59.7383 | -0.27892 | 3617.2789 | 14.7211
2012-12-13 | 9:00 | 2012-12-13 09:00 | 58.3654 | 89.5354 | 18.26 | 2012-12-13 09:00 | 12.887 | 29.769 | 8.801 | 59.7664 | -0.30702 | 3617.307 | 14.693
2012-12-13 | 9:15 | 2012-12-13 09:15 | 58.3895 | 89.5595 | 18.26 | 2012-12-13 09:15 | 12.888 | 29.7713 | 8.62 | 59.7882 | -0.32881 | 3617.3288 | 14.6712
2012-12-13 | 9:30 | 2012-12-13 09:30 | 58.1847 | 89.3547 | 18.265 | 2012-12-13 09:30 | 12.887 | 29.769 | 8.957 | 59.5857 | -0.12632 | 3617.1263 | 14.8737
2012-12-13 | 9:45 | 2012-12-13 09:45 | 58.2935 | 89.4635 | 18.276 | 2012-12-13 09:45 | 12.885 | 29.7644 | 9.952 | 59.6992 | -0.23974 | 3617.2397 | 14.7603
2012-12-13 | 10:00 | 2012-12-13 10:00 | 58.3357 | 89.5057 | 18.278 | 2012-12-13 10:00 | 12.884 | 29.762 | 9.966 | 59.7437 | -0.28425 | 3617.2843 | 14.7157
2012-12-13 | 10:15 | 2012-12-13 10:15 | 58.2793 | 89.4493 | 18.277 | 2012-12-13 10:15 | 12.885 | 29.7644 | 9.974 | 59.6849 | -0.22554 | 3617.2255 | 14.7745
2012-12-13 | 10:30 | 2012-12-13 10:30 | 58.3067 | 89.4767 | 18.277 | 2012-12-13 10:30 | 12.883 | 29.7597 | 9.589 | 59.717 | -0.25756 | 3617.2576 | 14.7424
2012-12-13 | 10:45 | 2012-12-13 10:45 | 58.3331 | 89.5031 | 18.273 | 2012-12-13 10:45 | 12.885 | 29.7644 | 9.202 | 59.7388 | -0.27934 | 3617.2793 | 14.7207
2012-12-13 | 11:00 | 2012-12-13 11:00 | 58.3538 | 89.5238 | 18.27 | 2012-12-13 11:00 | 12.879 | 29.7505 | 9.475 | 59.7733 | -0.3139 | 3617.3139 | 14.6861
2012-12-13 | 11:15 | 2012-12-13 11:15 | 58.3725 | 89.5425 | 18.268 | 2012-12-13 11:15 | 12.877 | 29.7459 | 9.128 | 59.7966 | -0.33722 | 3617.3372 | 14.6628
2012-12-13 | 11:30 | 2012-12-13 11:30 | 58.3868 | 89.5568 | 18.266 | 2012-12-13 11:30 | 12.878 | 29.7482 | 8.915 | 59.8086 | -0.34921 | 3617.3492 | 14.6508
2012-12-13 | 11:45 | 2012-12-13 11:45 | 58.2165 | 89.3865 | 18.272 | 2012-12-13 11:45 | 12.871 | 29.732 | 8.445 | 59.6545 | -0.19508 | 3617.1951 | 14.8049
2012-12-13 | 12:00 | 2012-12-13 12:00 | 58.2955 | 89.4655 | 18.28 | 2012-12-13 12:00 | 12.87 | 29.7297 | 8.004 | 59.7358 | -0.27639 | 3617.2764 | 14.7236
2012-12-13 | 12:15 | 2012-12-13 12:15 | 58.3339 | 89.5039 | 18.279 | 2012-12-13 12:15 | 12.865 | 29.7182 | 7.429 | 59.7858 | -0.32634 | 3617.3263 | 14.6737
2012-12-13 | 12:30 | 2012-12-13 12:30 | 58.3565 | 89.5265 | 18.279 | 2012-12-13 12:30 | 12.862 | 29.7112 | 7.157 | 59.8153 | -0.35587 | 3617.3559 | 14.6441
2012-12-13 | 12:45 | 2012-12-13 12:45 | 58.2463 | 89.4163 | 18.278 | 2012-12-13 12:45 | 12.86 | 29.7066 | 7.007 | 59.7097 | -0.25029 | 3617.2503 | 14.7497
2012-12-13 | 13:00 | 2012-12-13 13:00 | 58.2794 | 89.4494 | 18.276 | 2012-12-13 13:00 | 12.859 | 29.7043 | 6.899 | 59.7451 | -0.2857 | 3617.2857 | 14.7143
2012-12-13 | 13:15 | 2012-12-13 13:15 | 58.3011 | 89.4711 | 18.271 | 2012-12-13 13:15 | 12.853 | 29.6904 | 7.025 | 59.7807 | -0.32126 | 3617.3213 | 14.6787
2012-12-13 | 13:30 | 2012-12-13 13:30 | 58.3276 | 89.4976 | 18.269 | 2012-12-13 13:30 | 12.851 | 29.6858 | 6.96 | 59.8118 | -0.35238 | 3617.3524 | 14.6476
2012-12-13 | 13:45 | 2012-12-13 13:45 | 58.2798 | 89.4498 | 18.268 | 2012-12-13 13:45 | 12.849 | 29.6812 | 6.919 | 59.7686 | -0.3092 | 3617.3092 | 14.6908
2012-12-13 | 14:00 | 2012-12-13 14:00 | 58.2921 | 89.4621 | 18.267 | 2012-12-13 14:00 | 12.848 | 29.6789 | 6.981 | 59.7832 | -0.32381 | 3617.3238 | 14.6762
2012-12-13 | 14:15 | 2012-12-13 14:15 | 58.3139 | 89.4839 | 18.266 | 2012-12-13 14:15 | 12.842 | 29.665 | 7.008 | 59.8189 | -0.35947 | 3617.3595 | 14.6405
2012-12-13 | 14:30 | 2012-12-13 14:30 | 58.3391 | 89.5091 | 18.266 | 2012-12-13 14:30 | 12.845 | 29.672 | 7.007 | 59.8372 | -0.37774 | 3617.3777 | 14.6223
2012-12-13 | 14:45 | 2012-12-13 14:45 | 58.3589 | 89.5289 | 18.265 | 2012-12-13 14:45 | 12.846 | 29.6743 | 6.884 | 59.8546 | -0.39523 | 3617.3952 | 14.6048
2012-12-13 | 15:00 | 2012-12-13 15:00 | 58.3777 | 89.5477 | 18.265 | 2012-12-13 15:00 | 12.845 | 29.672 | 6.67 | 59.8757 | -0.41634 | 3617.4163 | 14.5837
2012-12-13 | 15:15 | 2012-12-13 15:15 | 58.3899 | 89.5599 | 18.265 | 2012-12-13 15:15 | 12.844 | 29.6696 | 6.501 | 59.8903 | -0.43085 | 3617.4309 | 14.5691
2012-12-13 | 15:30 | 2012-12-13 15:30 | 58.4057 | 89.5757 | 18.265 | 2012-12-13 15:30 | 12.845 | 29.672 | 6.298 | 59.9038 | -0.44434 | 3617.4443 | 14.5557
2012-12-13 | 15:45 | 2012-12-13 15:45 | 58.4217 | 89.5917 | 18.264 | 2012-12-13 15:45 | 12.847 | 29.6766 | 6.02 | 59.9151 | -0.45572 | 3617.4557 | 14.5443
2012-12-13 | 16:00 | 2012-12-13 16:00 | 58.4352 | 89.6052 | 18.264 | 2012-12-13 16:00 | 12.84 | 29.6604 | 5.736 | 59.9448 | -0.48539 | 3617.4854 | 14.5146
2012-12-13 | 16:15 | 2012-12-13 16:15 | 58.446 | 89.616 | 18.264 | 2012-12-13 16:15 | 12.843 | 29.6673 | 5.427 | 59.9487 | -0.48926 | 3617.4893 | 14.5107
2012-12-13 | 16:30 | 2012-12-13 16:30 | 58.4633 | 89.6333 | 18.263 | 2012-12-13 16:30 | 12.843 | 29.6673 | 5.294 | 59.966 | -0.50656 | 3617.5066 | 14.4934
2012-12-13 | 16:45 | 2012-12-13 16:45 | 58.4748 | 89.6448 | 18.264 | 2012-12-13 16:45 | 12.844 | 29.6696 | 5.209 | 59.9752 | -0.51575 | 3617.5158 | 14.4842
2012-12-13 | 17:00 | 2012-12-13 17:00 | 58.4717 | 89.6417 | 18.263 | 2012-12-13 17:00 | 12.846 | 29.6743 | 5.137 | 59.9674 | -0.50803 | 3617.508 | 14.492
2012-12-13 | 17:15 | 2012-12-13 17:15 | 58.4751 | 89.6451 | 18.263 | 2012-12-13 17:15 | 12.845 | 29.672 | 5.062 | 59.9731 | -0.51374 | 3617.5137 | 14.4863
2012-12-13 | 17:30 | 2012-12-13 17:30 | 58.4815 | 89.6515 | 18.262 | 2012-12-13 17:30 | 12.845 | 29.672 | 4.9 | 59.9795 | -0.52014 | 3617.5201 | 14.4799
2012-12-13 | 17:45 | 2012-12-13 17:45 | 58.4852 | 89.6552 | 18.262 | 2012-12-13 17:45 | 12.845 | 29.672 | 4.794 | 59.9833 | -0.52384 | 3617.5238 | 14.4762
2012-12-13 | 18:00 | 2012-12-13 18:00 | 58.4897 | 89.6597 | 18.262 | 2012-12-13 18:00 | 12.844 | 29.6696 | 4.623 | 59.9901 | -0.53065 | 3617.5307 | 14.4693
2012-12-13 | 18:15 | 2012-12-13 18:15 | 58.4921 | 89.6621 | 18.262 | 2012-12-13 18:15 | 12.837 | 29.6535 | 4.471 | 60.0086 | -0.54922 | 3617.5492 | 14.4508
2012-12-13 | 18:30 | 2012-12-13 18:30 | 58.4892 | 89.6592 | 18.262 | 2012-12-13 18:30 | 12.836 | 29.6512 | 4.359 | 60.008 | -0.54863 | 3617.5486 | 14.4514
2012-12-13 | 18:45 | 2012-12-13 18:45 | 58.4868 | 89.6568 | 18.261 | 2012-12-13 18:45 | 12.837 | 29.6535 | 4.488 | 60.0033 | -0.54392 | 3617.5439 | 14.4561
2012-12-13 | 19:00 | 2012-12-13 19:00 | 58.482 | 89.652 | 18.261 | 2012-12-13 19:00 | 12.838 | 29.6558 | 4.659 | 59.9962 | -0.53681 | 3617.5368 | 14.4632
2012-12-13 | 19:15 | 2012-12-13 19:15 | 58.4734 | 89.6434 | 18.261 | 2012-12-13 19:15 | 12.838 | 29.6558 | 4.713 | 59.9876 | -0.52821 | 3617.5282 | 14.4718
2012-12-13 | 19:30 | 2012-12-13 19:30 | 58.4684 | 89.6384 | 18.261 | 2012-12-13 19:30 | 12.837 | 29.6535 | 4.659 | 59.9849 | -0.52552 | 3617.5255 | 14.4745
2012-12-13 | 19:45 | 2012-12-13 19:45 | 58.2561 | 89.4261 | 18.268 | 2012-12-13 19:45 | 12.842 | 29.665 | 4.549 | 59.7611 | -0.30167 | 3617.3017 | 14.6983
2012-12-13 | 20:00 | 2012-12-13 20:00 | 58.1402 | 89.3102 | 18.28 | 2012-12-13 20:00 | 12.836 | 29.6512 | 4.443 | 59.659 | -0.19963 | 3617.1996 | 14.8004
2012-12-13 | 20:15 | 2012-12-13 20:15 | 58.158 | 89.328 | 18.28 | 2012-12-13 20:15 | 12.837 | 29.6535 | 4.333 | 59.6745 | -0.21512 | 3617.2151 | 14.7849
2012-12-13 | 20:30 | 2012-12-13 20:30 | 58.2012 | 89.3712 | 18.276 | 2012-12-13 20:30 | 12.834 | 29.6465 | 4.211 | 59.7247 | -0.26525 | 3617.2652 | 14.7348
2012-12-13 | 20:45 | 2012-12-13 20:45 | 58.2423 | 89.4123 | 18.276 | 2012-12-13 20:45 | 12.836 | 29.6512 | 4.164 | 59.7611 | -0.30173 | 3617.3017 | 14.6983
2012-12-13 | 21:00 | 2012-12-13 21:00 | 58.2565 | 89.4265 | 18.272 | 2012-12-13 21:00 | 12.836 | 29.6512 | 4.11 | 59.7753 | -0.31593 | 3617.3159 | 14.6841
2012-12-13 | 21:15 | 2012-12-13 21:15 | 58.2788 | 89.4488 | 18.269 | 2012-12-13 21:15 | 12.833 | 29.6442 | 4.032 | 59.8046 | -0.34516 | 3617.3452 | 14.6548
2012-12-13 | 21:30 | 2012-12-13 21:30 | 58.2869 | 89.4569 | 18.266 | 2012-12-13 21:30 | 12.836 | 29.6512 | 3.97 | 59.8057 | -0.34633 | 3617.3463 | 14.6537
2012-12-13 | 21:45 | 2012-12-13 21:45 | 58.3103 | 89.4803 | 18.264 | 2012-12-13 21:45 | 12.835 | 29.6489 | 3.885 | 59.8314 | -0.37204 | 3617.372 | 14.628
2012-12-13 | 22:00 | 2012-12-13 22:00 | 58.3125 | 89.4825 | 18.262 | 2012-12-13 22:00 | 12.832 | 29.6419 | 3.833 | 59.8406 | -0.38117 | 3617.3812 | 14.6188
2012-12-13 | 22:15 | 2012-12-13 22:15 | 58.3172 | 89.4872 | 18.26 | 2012-12-13 22:15 | 12.836 | 29.6512 | 3.727 | 59.836 | -0.37663 | 3617.3766 | 14.6234
2012-12-13 | 22:30 | 2012-12-13 22:30 | 58.3295 | 89.4995 | 18.258 | 2012-12-13 22:30 | 12.83 | 29.6373 | 3.698 | 59.8622 | -0.40279 | 3617.4028 | 14.5972
2012-12-13 | 22:45 | 2012-12-13 22:45 | 58.3357 | 89.5057 | 18.259 | 2012-12-13 22:45 | 12.835 | 29.6489 | 3.699 | 59.8569 | -0.39744 | 3617.3974 | 14.6026
2012-12-13 | 23:00 | 2012-12-13 23:00 | 58.337 | 89.507 | 18.26 | 2012-12-13 23:00 | 12.832 | 29.6419 | 3.653 | 59.8651 | -0.40567 | 3617.4057 | 14.5943
2012-12-13 | 23:15 | 2012-12-13 23:15 | 58.3435 | 89.5135 | 18.26 | 2012-12-13 23:15 | 12.83 | 29.6373 | 3.391 | 59.8762 | -0.41679 | 3617.4168 | 14.5832
2012-12-13 | 23:30 | 2012-12-13 23:30 | 58.3432 | 89.5132 | 18.261 | 2012-12-13 23:30 | 12.832 | 29.6419 | 3.174 | 59.8713 | -0.41187 | 3617.4119 | 14.5881
2012-12-13 | 23:45 | 2012-12-13 23:45 | 58.3536 | 89.5236 | 18.261 | 2012-12-13 23:45 | 12.834 | 29.6465 | 3.281 | 59.8771 | -0.41765 | 3617.4176 | 14.5824
2012-12-14 | 0:00 | 2012-12-14 | 58.3544 | 89.5244 | 18.26 | 2012-12-14 | 12.836 | 29.6512 | 3.315 | 59.8732 | -0.41383 | 3617.4138 | 14.5862
2012-12-14 | 0:15 | 2012-12-14 00:15 | 58.3538 | 89.5238 | 18.26 | 2012-12-14 00:15 | 12.836 | 29.6512 | 3.28 | 59.8726 | -0.41323 | 3617.4132 | 14.5868
2012-12-14 | 0:30 | 2012-12-14 00:30 | 58.3659 | 89.5359 | 18.26 | 2012-12-14 00:30 | 12.838 | 29.6558 | 3.317 | 59.8801 | -0.42071 | 3617.4207 | 14.5793
2012-12-14 | 0:45 | 2012-12-14 00:45 | 58.3746 | 89.5446 | 18.258 | 2012-12-14 00:45 | 12.841 | 29.6627 | 3.245 | 59.8819 | -0.42248 | 3617.4225 | 14.5775
2012-12-14 | 1:00 | 2012-12-14 01:00 | 58.3826 | 89.5526 | 18.258 | 2012-12-14 01:00 | 12.843 | 29.6673 | 3.15 | 59.8853 | -0.42586 | 3617.4259 | 14.5741
2012-12-14 | 1:15 | 2012-12-14 01:15 | 58.3959 | 89.5659 | 18.259 | 2012-12-14 01:15 | 12.843 | 29.6673 | 3.099 | 59.8986 | -0.43916 | 3617.4392 | 14.5608
2012-12-14 | 1:30 | 2012-12-14 01:30 | 58.4041 | 89.5741 | 18.26 | 2012-12-14 01:30 | 12.843 | 29.6673 | 3.068 | 59.9068 | -0.44736 | 3617.4474 | 14.5526
2012-12-14 | 1:45 | 2012-12-14 01:45 | 58.4161 | 89.5861 | 18.26 | 2012-12-14 01:45 | 12.842 | 29.665 | 3.008 | 59.9211 | -0.46167 | 3617.4617 | 14.5383
2012-12-14 | 2:00 | 2012-12-14 02:00 | 58.4294 | 89.5994 | 18.26 | 2012-12-14 02:00 | 12.842 | 29.665 | 2.946 | 59.9344 | -0.47497 | 3617.475 | 14.525
2012-12-14 | 2:15 | 2012-12-14 02:15 | 58.4387 | 89.6087 | 18.26 | 2012-12-14 02:15 | 12.841 | 29.6627 | 2.964 | 59.946 | -0.48658 | 3617.4866 | 14.5134
2012-12-14 | 2:30 | 2012-12-14 02:30 | 58.4465 | 89.6165 | 18.26 | 2012-12-14 02:30 | 12.839 | 29.6581 | 2.972 | 59.9584 | -0.499 | 3617.499 | 14.501
2012-12-14 | 2:45 | 2012-12-14 02:45 | 58.4559 | 89.6259 | 18.26 | 2012-12-14 02:45 | 12.843 | 29.6673 | 2.806 | 59.9586 | -0.49916 | 3617.4992 | 14.5008
2012-12-14 | 3:00 | 2012-12-14 03:00 | 58.4634 | 89.6334 | 18.259 | 2012-12-14 03:00 | 12.843 | 29.6673 | 1.732 | 59.9661 | -0.50666 | 3617.5067 | 14.4933
2012-12-14 | 3:15 | 2012-12-14 03:15 | 58.3647 | 89.5347 | 18.259 | 2012-12-14 03:15 | 12.843 | 29.6673 | 1.398 | 59.8674 | -0.40796 | 3617.408 | 14.592
2012-12-14 | 3:30 | 2012-12-14 03:30 | 58.3245 | 89.4945 | 18.26 | 2012-12-14 03:30 | 12.841 | 29.6627 | 1.851 | 59.8318 | -0.37238 | 3617.3724 | 14.6276
2012-12-14 | 3:45 | 2012-12-14 03:45 | 58.3289 | 89.4989 | 18.259 | 2012-12-14 03:45 | 12.843 | 29.6673 | 2.288 | 59.8316 | -0.37216 | 3617.3722 | 14.6278
2012-12-14 | 4:00 | 2012-12-14 04:00 | 58.2639 | 89.4339 | 18.259 | 2012-12-14 04:00 | 12.844 | 29.6696 | 2.399 | 59.7643 | -0.30485 | 3617.3048 | 14.6952
2012-12-14 | 4:15 | 2012-12-14 04:15 | 58.302 | 89.472 | 18.258 | 2012-12-14 04:15 | 12.842 | 29.665 | 2.413 | 59.807 | -0.34757 | 3617.3476 | 14.6524
2012-12-14 | 4:30 | 2012-12-14 04:30 | 58.3388 | 89.5088 | 18.257 | 2012-12-14 04:30 | 12.848 | 29.6789 | 2.311 | 59.8299 | -0.37051 | 3617.3705 | 14.6295
2012-12-14 | 4:45 | 2012-12-14 04:45 | 58.3737 | 89.5437 | 18.256 | 2012-12-14 04:45 | 12.853 | 29.6904 | 2.149 | 59.8533 | -0.39386 | 3617.3939 | 14.6061
2012-12-14 | 5:00 | 2012-12-14 05:00 | 58.4017 | 89.5717 | 18.257 | 2012-12-14 05:00 | 12.85 | 29.6835 | 2.246 | 59.8882 | -0.42879 | 3617.4288 | 14.5712
2012-12-14 | 5:15 | 2012-12-14 05:15 | 58.4285 | 89.5985 | 18.257 | 2012-12-14 05:15 | 12.856 | 29.6974 | 2.505 | 59.9011 | -0.44173 | 3617.4417 | 14.5583
2012-12-14 | 5:30 | 2012-12-14 05:30 | 58.361 | 89.531 | 18.257 | 2012-12-14 05:30 | 12.861 | 29.7089 | 2.4 | 59.8221 | -0.36268 | 3617.3627 | 14.6373
2012-12-14 | 5:45 | 2012-12-14 05:45 | 58.4013 | 89.5713 | 18.256 | 2012-12-14 05:45 | 12.863 | 29.7135 | 2.148 | 59.8578 | -0.39836 | 3617.3984 | 14.6016
2012-12-14 | 6:00 | 2012-12-14 06:00 | 58.4279 | 89.5979 | 18.256 | 2012-12-14 06:00 | 12.866 | 29.7205 | 2.076 | 59.8774 | -0.41803 | 3617.418 | 14.582
2012-12-14 | 6:15 | 2012-12-14 06:15 | 58.4577 | 89.6277 | 18.256 | 2012-12-14 06:15 | 12.871 | 29.732 | 1.768 | 59.8957 | -0.43628 | 3617.4363 | 14.5637
2012-12-14 | 6:30 | 2012-12-14 06:30 | 58.2608 | 89.4308 | 18.26 | 2012-12-14 06:30 | 12.876 | 29.7436 | 1.866 | 59.6872 | -0.22783 | 3617.2278 | 14.7722
2012-12-14 | 6:45 | 2012-12-14 06:45 | 58.3738 | 89.5438 | 18.272 | 2012-12-14 06:45 | 12.877 | 29.7459 | 2.317 | 59.7979 | -0.33852 | 3617.3385 | 14.6615
2012-12-14 | 7:00 | 2012-12-14 07:00 | 58.426 | 89.596 | 18.275 | 2012-12-14 07:00 | 12.881 | 29.7551 | 2.607 | 59.8409 | -0.38148 | 3617.3815 | 14.6185
2012-12-14 | 7:15 | 2012-12-14 07:15 | 58.4623 | 89.6323 | 18.274 | 2012-12-14 07:15 | 12.881 | 29.7551 | 2.831 | 59.8772 | -0.41778 | 3617.4178 | 14.5822
2012-12-14 | 7:30 | 2012-12-14 07:30 | 58.49 | 89.66 | 18.274 | 2012-12-14 07:30 | 12.886 | 29.7667 | 2.984 | 59.8933 | -0.43393 | 3617.4339 | 14.5661
2012-12-14 | 7:45 | 2012-12-14 07:45 | 58.3873 | 89.5573 | 18.27 | 2012-12-14 07:45 | 12.89 | 29.7759 | 3.043 | 59.7814 | -0.32199 | 3617.322 | 14.678
2012-12-14 | 8:00 | 2012-12-14 08:00 | 58.2999 | 89.4699 | 18.266 | 2012-12-14 08:00 | 12.892 | 29.7805 | 3.118 | 59.6894 | -0.22997 | 3617.23 | 14.77
2012-12-14 | 8:15 | 2012-12-14 08:15 | 58.2361 | 89.4061 | 18.263 | 2012-12-14 08:15 | 12.897 | 29.7921 | 3.742 | 59.614 | -0.15462 | 3617.1546 | 14.8454
2012-12-14 | 8:30 | 2012-12-14 08:30 | 58.2821 | 89.4521 | 18.26 | 2012-12-14 08:30 | 12.9 | 29.799 | 4.045 | 59.6531 | -0.19369 | 3617.1937 | 14.8063
2012-12-14 | 8:45 | 2012-12-14 08:45 | 58.3306 | 89.5006 | 18.26 | 2012-12-14 08:45 | 12.904 | 29.8082 | 4.502 | 59.6924 | -0.23295 | 3617.233 | 14.767
2012-12-14 | 9:00 | 2012-12-14 09:00 | 58.3721 | 89.5421 | 18.259 | 2012-12-14 09:00 | 12.905 | 29.8105 | 4.904 | 59.7316 | -0.27214 | 3617.2721 | 14.7279
2012-12-14 | 9:15 | 2012-12-14 09:15 | 58.4107 | 89.5807 | 18.258 | 2012-12-14 09:15 | 12.906 | 29.8129 | 6.022 | 59.7678 | -0.30843 | 3617.3084 | 14.6916
2012-12-14 | 9:30 | 2012-12-14 09:30 | 58.4361 | 89.6061 | 18.258 | 2012-12-14 09:30 | 12.908 | 29.8175 | 6.498 | 59.7886 | -0.32921 | 3617.3292 | 14.6708
2012-12-14 | 9:45 | 2012-12-14 09:45 | 58.4614 | 89.6314 | 18.257 | 2012-12-14 09:45 | 12.909 | 29.8198 | 7.406 | 59.8116 | -0.3522 | 3617.3522 | 14.6478
2012-12-14 | 10:00 | 2012-12-14 10:00 | 58.4835 | 89.6535 | 18.257 | 2012-12-14 10:00 | 12.913 | 29.829 | 9.616 | 59.8245 | -0.36506 | 3617.3651 | 14.6349
2012-12-14 | 10:15 | 2012-12-14 10:15 | 58.4981 | 89.6681 | 18.257 | 2012-12-14 10:15 | 12.916 | 29.836 | 8.492 | 59.8321 | -0.37273 | 3617.3727 | 14.6273
2012-12-14 | 10:30 | 2012-12-14 10:30 | 58.5119 | 89.6819 | 18.257 | 2012-12-14 10:30 | 12.915 | 29.8336 | 7.733 | 59.8483 | -0.38884 | 3617.3888 | 14.6112
2012-12-14 | 10:45 | 2012-12-14 10:45 | 58.5209 | 89.6909 | 18.257 | 2012-12-14 10:45 | 12.914 | 29.8313 | 6.967 | 59.8596 | -0.40015 | 3617.4001 | 14.5999
2012-12-14 | 11:00 | 2012-12-14 11:00 | 58.3337 | 89.5037 | 18.263 | 2012-12-14 11:00 | 12.914 | 29.8313 | 6.129 | 59.6724 | -0.21295 | 3617.213 | 14.787
2012-12-14 | 11:15 | 2012-12-14 11:15 | 58.4205 | 89.5905 | 18.275 | 2012-12-14 11:15 | 12.915 | 29.8336 | 5.877 | 59.7568 | -0.29744 | 3617.2974 | 14.7026
2012-12-14 | 11:30 | 2012-12-14 11:30 | 58.4585 | 89.6285 | 18.276 | 2012-12-14 11:30 | 12.909 | 29.8198 | 7.595 | 59.8087 | -0.3493 | 3617.3493 | 14.6507
2012-12-14 | 11:45 | 2012-12-14 11:45 | 58.4825 | 89.6525 | 18.276 | 2012-12-14 11:45 | 12.907 | 29.8152 | 8.333 | 59.8373 | -0.37792 | 3617.3779 | 14.6221
2012-12-14 | 12:00 | 2012-12-14 12:00 | 58.5042 | 89.6742 | 18.275 | 2012-12-14 12:00 | 12.907 | 29.8152 | 7.785 | 59.859 | -0.39962 | 3617.3996 | 14.6004
2012-12-14 | 12:15 | 2012-12-14 12:15 | 58.5172 | 89.6872 | 18.271 | 2012-12-14 12:15 | 12.909 | 29.8198 | 6.693 | 59.8674 | -0.408 | 3617.408 | 14.592
2012-12-14 | 12:30 | 2012-12-14 12:30 | 58.5224 | 89.6924 | 18.267 | 2012-12-14 12:30 | 12.91 | 29.8221 | 5.692 | 59.8703 | -0.41089 | 3617.4109 | 14.5891
2012-12-14 | 12:45 | 2012-12-14 12:45 | 58.5367 | 89.7067 | 18.264 | 2012-12-14 12:45 | 12.909 | 29.8198 | 5.518 | 59.8869 | -0.4275 | 3617.4275 | 14.5725
2012-12-14 | 13:00 | 2012-12-14 13:00 | 58.545 | 89.715 | 18.262 | 2012-12-14 13:00 | 12.907 | 29.8152 | 5.458 | 59.8998 | -0.44042 | 3617.4404 | 14.5596
2012-12-14 | 13:15 | 2012-12-14 13:15 | 58.5572 | 89.7272 | 18.262 | 2012-12-14 13:15 | 12.909 | 29.8198 | 4.962 | 59.9074 | -0.448 | 3617.448 | 14.552
2012-12-14 | 13:30 | 2012-12-14 13:30 | 58.5661 | 89.7361 | 18.261 | 2012-12-14 13:30 | 12.91 | 29.8221 | 5.183 | 59.914 | -0.45459 | 3617.4546 | 14.5454
2012-12-14 | 13:45 | 2012-12-14 13:45 | 58.5734 | 89.7434 | 18.261 | 2012-12-14 13:45 | 12.908 | 29.8175 | 5.235 | 59.9259 | -0.46651 | 3617.4665 | 14.5335
2012-12-14 | 14:00 | 2012-12-14 14:00 | 58.583 | 89.753 | 18.259 | 2012-12-14 14:00 | 12.908 | 29.8175 | 5.5 | 59.9355 | -0.47611 | 3617.4761 | 14.5239
2012-12-14 | 14:15 | 2012-12-14 14:15 | 58.5938 | 89.7638 | 18.26 | 2012-12-14 14:15 | 12.907 | 29.8152 | 5.642 | 59.9486 | -0.48922 | 3617.4892 | 14.5108
2012-12-14 | 14:30 | 2012-12-14 14:30 | 58.5969 | 89.7669 | 18.26 | 2012-12-14 14:30 | 12.908 | 29.8175 | 5.432 | 59.9494 | -0.49001 | 3617.49 | 14.51
2012-12-14 | 14:45 | 2012-12-14 14:45 | 58.6085 | 89.7785 | 18.26 | 2012-12-14 14:45 | 12.913 | 29.829 | 5.258 | 59.9495 | -0.49006 | 3617.4901 | 14.5099
2012-12-14 | 15:00 | 2012-12-14 15:00 | 58.6172 | 89.7872 | 18.26 | 2012-12-14 15:00 | 12.913 | 29.829 | 5.802 | 59.9582 | -0.49876 | 3617.4988 | 14.5012
2012-12-14 | 15:15 | 2012-12-14 15:15 | 58.6258 | 89.7958 | 18.26 | 2012-12-14 15:15 | 12.908 | 29.8175 | 5.526 | 59.9783 | -0.51891 | 3617.5189 | 14.4811
2012-12-14 | 15:30 | 2012-12-14 15:30 | 58.6333 | 89.8033 | 18.26 | 2012-12-14 15:30 | 12.911 | 29.8244 | 5.14 | 59.9789 | -0.51948 | 3617.5195 | 14.4805
2012-12-14 | 15:45 | 2012-12-14 15:45 | 58.6443 | 89.8143 | 18.26 | 2012-12-14 15:45 | 12.911 | 29.8244 | 4.804 | 59.9899 | -0.53048 | 3617.5305 | 14.4695
2012-12-14 | 16:00 | 2012-12-14 16:00 | 58.5173 | 89.6873 | 18.26 | 2012-12-14 16:00 | 12.918 | 29.8406 | 4.568 | 59.8467 | -0.38731 | 3617.3873 | 14.6127
2012-12-14 | 16:15 | 2012-12-14 16:15 | 58.5432 | 89.7132 | 18.259 | 2012-12-14 16:15 | 12.917 | 29.8383 | 4.23 | 59.8749 | -0.41552 | 3617.4155 | 14.5845
2012-12-14 | 16:30 | 2012-12-14 16:30 | 58.5696 | 89.7396 | 18.258 | 2012-12-14 16:30 | 12.918 | 29.8406 | 3.9 | 59.899 | -0.43961 | 3617.4396 | 14.5604
2012-12-14 | 16:45 | 2012-12-14 16:45 | 58.5923 | 89.7623 | 18.258 | 2012-12-14 16:45 | 12.914 | 29.8313 | 3.716 | 59.931 | -0.47155 | 3617.4716 | 14.5284
2012-12-14 | 17:00 | 2012-12-14 17:00 | 58.6108 | 89.7808 | 18.258 | 2012-12-14 17:00 | 12.918 | 29.8406 | 3.637 | 59.9402 | -0.48081 | 3617.4808 | 14.5192
2012-12-14 | 17:15 | 2012-12-14 17:15 | 58.627 | 89.797 | 18.258 | 2012-12-14 17:15 | 12.92 | 29.8452 | 3.31 | 59.9518 | -0.49239 | 3617.4924 | 14.5076
2012-12-14 | 17:30 | 2012-12-14 17:30 | 58.5491 | 89.7191 | 18.257 | 2012-12-14 17:30 | 12.923 | 29.8521 | 3.189 | 59.867 | -0.40756 | 3617.4076 | 14.5924
2012-12-14 | 17:45 | 2012-12-14 17:45 | 55.8711 | 87.0411 | 18.259 | 2012-12-14 17:45 | 12.928 | 29.8637 | 3.299 | 57.1774 | 2.282 | 3614.718 | 17.282
2012-12-14 | 18:00 | 2012-12-14 18:00 | 58.4258 | 89.5958 | 18.267 | 2012-12-14 18:00 | 12.925 | 29.8568 | 3.255 | 59.739 | -0.27964 | 3617.2796 | 14.7204
2012-12-14 | 18:15 | 2012-12-14 18:15 | 58.4987 | 89.6687 | 18.275 | 2012-12-14 18:15 | 12.926 | 29.8591 | 3.167 | 59.8096 | -0.35023 | 3617.3502 | 14.6498
2012-12-14 | 18:30 | 2012-12-14 18:30 | 58.5441 | 89.7141 | 18.274 | 2012-12-14 18:30 | 12.928 | 29.8637 | 3.151 | 59.8504 | -0.39101 | 3617.391 | 14.609
2012-12-14 | 18:45 | 2012-12-14 18:45 | 58.5777 | 89.7477 | 18.274 | 2012-12-14 18:45 | 12.931 | 29.8706 | 3.046 | 59.8771 | -0.41768 | 3617.4177 | 14.5823
2012-12-14 | 19:00 | 2012-12-14 19:00 | 58.5977 | 89.7677 | 18.271 | 2012-12-14 19:00 | 12.933 | 29.8752 | 2.864 | 59.8925 | -0.43306 | 3617.4331 | 14.5669
2012-12-14 | 19:15 | 2012-12-14 19:15 | 58.6149 | 89.7849 | 18.267 | 2012-12-14 19:15 | 12.933 | 29.8752 | 2.783 | 59.9097 | -0.45026 | 3617.4503 | 14.5497
2012-12-14 | 19:30 | 2012-12-14 19:30 | 58.6297 | 89.7997 | 18.264 | 2012-12-14 19:30 | 12.937 | 29.8845 | 2.787 | 59.9152 | -0.45582 | 3617.4558 | 14.5442
2012-12-14 | 19:45 | 2012-12-14 19:45 | 58.6438 | 89.8138 | 18.262 | 2012-12-14 19:45 | 12.937 | 29.8845 | 2.702 | 59.9293 | -0.46992 | 3617.4699 | 14.5301
2012-12-14 | 20:00 | 2012-12-14 20:00 | 58.6552 | 89.8252 | 18.261 | 2012-12-14 20:00 | 12.939 | 29.8891 | 2.635 | 59.9361 | -0.4767 | 3617.4767 | 14.5233
2012-12-14 | 20:15 | 2012-12-14 20:15 | 58.6585 | 89.8285 | 18.26 | 2012-12-14 20:15 | 12.936 | 29.8822 | 2.585 | 59.9463 | -0.48693 | 3617.4869 | 14.5131
2012-12-14 | 20:30 | 2012-12-14 20:30 | 58.6643 | 89.8343 | 18.259 | 2012-12-14 20:30 | 12.941 | 29.8937 | 2.451 | 59.9406 | -0.48118 | 3617.4812 | 14.5188
2012-12-14 | 20:45 | 2012-12-14 20:45 | 58.5742 | 89.7442 | 18.259 | 2012-12-14 20:45 | 12.94 | 29.8914 | 2.305 | 59.8528 | -0.39339 | 3617.3934 | 14.6066
2012-12-14 | 21:00 | 2012-12-14 21:00 | 58.5763 | 89.7463 | 18.259 | 2012-12-14 21:00 | 12.941 | 29.8937 | 2.33 | 59.8526 | -0.39318 | 3617.3932 | 14.6068
2012-12-14 | 21:15 | 2012-12-14 21:15 | 58.5866 | 89.7566 | 18.259 | 2012-12-14 21:15 | 12.94 | 29.8914 | 2.43 | 59.8652 | -0.40579 | 3617.4058 | 14.5942
2012-12-14 | 21:30 | 2012-12-14 21:30 | 58.6055 | 89.7755 | 18.259 | 2012-12-14 21:30 | 12.942 | 29.896 | 2.539 | 59.8795 | -0.42007 | 3617.4201 | 14.5799
2012-12-14 | 21:45 | 2012-12-14 21:45 | 58.6146 | 89.7846 | 18.259 | 2012-12-14 21:45 | 12.943 | 29.8983 | 2.634 | 59.8863 | -0.42686 | 3617.4269 | 14.5731
2012-12-14 | 22:00 | 2012-12-14 22:00 | 58.6186 | 89.7886 | 18.258 | 2012-12-14 22:00 | 12.944 | 29.9006 | 2.671 | 59.888 | -0.42855 | 3617.4286 | 14.5714
2012-12-14 | 22:15 | 2012-12-14 22:15 | 58.6225 | 89.7925 | 18.258 | 2012-12-14 22:15 | 12.941 | 29.8937 | 2.722 | 59.8988 | -0.43938 | 3617.4394 | 14.5606
2012-12-14 | 22:30 | 2012-12-14 22:30 | 58.628 | 89.798 | 18.259 | 2012-12-14 22:30 | 12.939 | 29.8891 | 2.795 | 59.9089 | -0.4495 | 3617.4495 | 14.5505
2012-12-14 | 22:45 | 2012-12-14 22:45 | 58.634 | 89.804 | 18.259 | 2012-12-14 22:45 | 12.935 | 29.8799 | 2.865 | 59.9241 | -0.46474 | 3617.4647 | 14.5353
2012-12-14 | 23:00 | 2012-12-14 23:00 | 58.6346 | 89.8046 | 18.259 | 2012-12-14 23:00 | 12.935 | 29.8799 | 2.919 | 59.9247 | -0.46534 | 3617.4653 | 14.5347
2012-12-14 | 23:15 | 2012-12-14 23:15 | 58.4651 | 89.6351 | 18.265 | 2012-12-14 23:15 | 12.932 | 29.8729 | 2.976 | 59.7622 | -0.30277 | 3617.3028 | 14.6972
2012-12-14 | 23:30 | 2012-12-14 23:30 | 58.5227 | 89.6927 | 18.274 | 2012-12-14 23:30 | 12.935 | 29.8799 | 3.04 | 59.8128 | -0.35344 | 3617.3534 | 14.6466
2012-12-14 | 23:45 | 2012-12-14 23:45 | 58.5456 | 89.7156 | 18.274 | 2012-12-14 23:45 | 12.937 | 29.8845 | 3.118 | 59.8311 | -0.37172 | 3617.3717 | 14.6283
2012-12-15 | 0:00 | 2012-12-15 | 58.5608 | 89.7308 | 18.273 | 2012-12-15 | 12.937 | 29.8845 | 3.194 | 59.8463 | -0.38692 | 3617.3869 | 14.6131
2012-12-15 | 0:15 | 2012-12-15 00:15 | 58.5764 | 89.7464 | 18.274 | 2012-12-15 00:15 | 12.934 | 29.8775 | 3.265 | 59.8689 | -0.40945 | 3617.4095 | 14.5905
2012-12-15 | 0:30 | 2012-12-15 00:30 | 58.5908 | 89.7608 | 18.271 | 2012-12-15 00:30 | 12.934 | 29.8775 | 3.346 | 59.8833 | -0.42385 | 3617.4239 | 14.5761
2012-12-15 | 0:45 | 2012-12-15 00:45 | 58.6015 | 89.7715 | 18.267 | 2012-12-15 00:45 | 12.929 | 29.866 | 3.424 | 59.9055 | -0.4461 | 3617.4461 | 14.5539
2012-12-15 | 1:00 | 2012-12-15 01:00 | 58.6136 | 89.7836 | 18.264 | 2012-12-15 01:00 | 12.93 | 29.8683 | 3.49 | 59.9153 | -0.45589 | 3617.4559 | 14.5441
2012-12-15 | 1:15 | 2012-12-15 01:15 | 58.6199 | 89.7899 | 18.262 | 2012-12-15 01:15 | 12.928 | 29.8637 | 3.546 | 59.9262 | -0.46681 | 3617.4668 | 14.5332
2012-12-15 | 1:30 | 2012-12-15 01:30 | 58.6269 | 89.7969 | 18.262 | 2012-12-15 01:30 | 12.927 | 29.8614 | 3.61 | 59.9355 | -0.47612 | 3617.4761 | 14.5239
2012-12-15 | 1:45 | 2012-12-15 01:45 | 58.6319 | 89.8019 | 18.261 | 2012-12-15 01:45 | 12.927 | 29.8614 | 3.689 | 59.9405 | -0.48112 | 3617.4811 | 14.5189
2012-12-15 | 2:00 | 2012-12-15 02:00 | 58.6397 | 89.8097 | 18.261 | 2012-12-15 02:00 | 12.924 | 29.8544 | 3.77 | 59.9553 | -0.49585 | 3617.4959 | 14.5041
2012-12-15 | 2:15 | 2012-12-15 02:15 | 58.6484 | 89.8184 | 18.261 | 2012-12-15 02:15 | 12.923 | 29.8521 | 3.847 | 59.9663 | -0.50686 | 3617.5069 | 14.4931
2012-12-15 | 2:30 | 2012-12-15 02:30 | 58.6561 | 89.8261 | 18.261 | 2012-12-15 02:30 | 12.923 | 29.8521 | 3.927 | 59.974 | -0.51456 | 3617.5146 | 14.4854
2012-12-15 | 2:45 | 2012-12-15 02:45 | 58.6632 | 89.8332 | 18.261 | 2012-12-15 02:45 | 12.921 | 29.8475 | 4.022 | 59.9857 | -0.52628 | 3617.5263 | 14.4737
2012-12-15 | 3:00 | 2012-12-15 03:00 | 58.6691 | 89.8391 | 18.26 | 2012-12-15 03:00 | 12.919 | 29.8429 | 4.129 | 59.9962 | -0.5368 | 3617.5368 | 14.4632
2012-12-15 | 3:15 | 2012-12-15 03:15 | 58.672 | 89.842 | 18.26 | 2012-12-15 03:15 | 12.922 | 29.8498 | 4.238 | 59.9922 | -0.53277 | 3617.5328 | 14.4672
2012-12-15 | 3:30 | 2012-12-15 03:30 | 58.6832 | 89.8532 | 18.26 | 2012-12-15 03:30 | 12.921 | 29.8475 | 4.307 | 60.0057 | -0.54628 | 3617.5463 | 14.4537
2012-12-15 | 3:45 | 2012-12-15 03:45 | 58.6924 | 89.8624 | 18.259 | 2012-12-15 03:45 | 12.918 | 29.8406 | 4.364 | 60.0218 | -0.56241 | 3617.5624 | 14.4376
2012-12-15 | 4:00 | 2012-12-15 04:00 | 58.699 | 89.869 | 18.26 | 2012-12-15 04:00 | 12.913 | 29.829 | 4.424 | 60.04 | -0.58056 | 3617.5806 | 14.4194
2012-12-15 | 4:15 | 2012-12-15 04:15 | 58.7065 | 89.8765 | 18.259 | 2012-12-15 04:15 | 12.917 | 29.8383 | 4.538 | 60.0382 | -0.57882 | 3617.5788 | 14.4212
2012-12-15 | 4:30 | 2012-12-15 04:30 | 58.7172 | 89.8872 | 18.259 | 2012-12-15 04:30 | 12.918 | 29.8406 | 4.652 | 60.0466 | -0.58721 | 3617.5872 | 14.4128
2012-12-15 | 4:45 | 2012-12-15 04:45 | 58.7176 | 89.8876 | 18.258 | 2012-12-15 04:45 | 12.919 | 29.8429 | 4.751 | 60.0447 | -0.5853 | 3617.5853 | 14.4147
2012-12-15 | 5:00 | 2012-12-15 05:00 | 58.7215 | 89.8915 | 18.258 | 2012-12-15 05:00 | 12.916 | 29.836 | 4.845 | 60.0555 | -0.59613 | 3617.5961 | 14.4039
2012-12-15 | 5:15 | 2012-12-15 05:15 | 58.7335 | 89.9035 | 18.256 | 2012-12-15 05:15 | 12.921 | 29.8475 | 4.951 | 60.056 | -0.59658 | 3617.5966 | 14.4034
2012-12-15 | 5:30 | 2012-12-15 05:30 | 58.7457 | 89.9157 | 18.255 | 2012-12-15 05:30 | 12.924 | 29.8544 | 5.018 | 60.0613 | -0.60185 | 3617.6019 | 14.3981
2012-12-15 | 5:45 | 2012-12-15 05:45 | 58.7528 | 89.9228 | 18.255 | 2012-12-15 05:45 | 12.928 | 29.8637 | 5.074 | 60.0591 | -0.59971 | 3617.5997 | 14.4003
2012-12-15 | 6:00 | 2012-12-15 06:00 | 58.7578 | 89.9278 | 18.255 | 2012-12-15 06:00 | 12.926 | 29.8591 | 5.167 | 60.0687 | -0.60933 | 3617.6093 | 14.3907
2012-12-15 | 6:15 | 2012-12-15 06:15 | 58.7696 | 89.9396 | 18.254 | 2012-12-15 06:15 | 12.931 | 29.8706 | 5.261 | 60.069 | -0.60958 | 3617.6096 | 14.3904
2012-12-15 | 6:30 | 2012-12-15 06:30 | 58.775 | 89.945 | 18.254 | 2012-12-15 06:30 | 12.932 | 29.8729 | 5.312 | 60.0721 | -0.61267 | 3617.6127 | 14.3873
2012-12-15 | 6:45 | 2012-12-15 06:45 | 58.7871 | 89.9571 | 18.254 | 2012-12-15 06:45 | 12.937 | 29.8845 | 5.308 | 60.0726 | -0.61322 | 3617.6132 | 14.3868
2012-12-15 | 7:00 | 2012-12-15 07:00 | 58.7913 | 89.9613 | 18.254 | 2012-12-15 07:00 | 12.94 | 29.8914 | 5.208 | 60.0699 | -0.61049 | 3617.6105 | 14.3895
2012-12-15 | 7:15 | 2012-12-15 07:15 | 58.7972 | 89.9672 | 18.254 | 2012-12-15 07:15 | 12.94 | 29.8914 | 5.194 | 60.0758 | -0.61639 | 3617.6164 | 14.3836
2012-12-15 | 7:30 | 2012-12-15 07:30 | 58.8059 | 89.9759 | 18.254 | 2012-12-15 07:30 | 12.937 | 29.8845 | 5.388 | 60.0914 | -0.63202 | 3617.632 | 14.368
2012-12-15 | 7:45 | 2012-12-15 07:45 | 58.8112 | 89.9812 | 18.255 | 2012-12-15 07:45 | 12.94 | 29.8914 | 5.593 | 60.0898 | -0.63039 | 3617.6304 | 14.3696
2012-12-15 | 8:00 | 2012-12-15 08:00 | 58.8174 | 89.9874 | 18.254 | 2012-12-15 08:00 | 12.942 | 29.896 | 5.647 | 60.0914 | -0.63197 | 3617.632 | 14.368
2012-12-15 | 8:15 | 2012-12-15 08:15 | 56.6244 | 87.7944 | 18.261 | 2012-12-15 08:15 | 12.943 | 29.8983 | 5.811 | 57.8961 | 1.5633 | 3615.4367 | 16.5633
2012-12-15 | 8:30 | 2012-12-15 08:30 | 58.6639 | 89.8339 | 18.265 | 2012-12-15 08:30 | 12.943 | 29.8983 | 6.055 | 59.9356 | -0.47616 | 3617.4762 | 14.5238
2012-12-15 | 8:45 | 2012-12-15 08:45 | 58.7079 | 89.8779 | 18.271 | 2012-12-15 08:45 | 12.943 | 29.8983 | 6.27 | 59.9796 | -0.52016 | 3617.5202 | 14.4798
2012-12-15 | 9:00 | 2012-12-15 09:00 | 58.6392 | 89.8092 | 18.272 | 2012-12-15 09:00 | 12.946 | 29.9053 | 6.723 | 59.9039 | -0.44453 | 3617.4445 | 14.5555
2012-12-15 | 9:15 | 2012-12-15 09:15 | 58.6669 | 89.8369 | 18.272 | 2012-12-15 09:15 | 12.948 | 29.9099 | 6.897 | 59.927 | -0.46761 | 3617.4676 | 14.5324
2012-12-15 | 9:30 | 2012-12-15 09:30 | 58.6885 | 89.8585 | 18.27 | 2012-12-15 09:30 | 12.945 | 29.903 | 7.065 | 59.9555 | -0.49614 | 3617.4961 | 14.5039
2012-12-15 | 9:45 | 2012-12-15 09:45 | 58.7076 | 89.8776 | 18.267 | 2012-12-15 09:45 | 12.949 | 29.9122 | 7.307 | 59.9654 | -0.506 | 3617.506 | 14.494
2012-12-15 | 10:00 | 2012-12-15 10:00 | 58.7261 | 89.8961 | 18.264 | 2012-12-15 10:00 | 12.948 | 29.9099 | 7.871 | 59.9862 | -0.52681 | 3617.5268 | 14.4732
2012-12-15 | 10:15 | 2012-12-15 10:15 | 58.7354 | 89.9054 | 18.262 | 2012-12-15 10:15 | 12.948 | 29.9099 | 8.271 | 59.9955 | -0.53611 | 3617.5361 | 14.4639
2012-12-15 | 10:30 | 2012-12-15 10:30 | 58.5566 | 89.7266 | 18.268 | 2012-12-15 10:30 | 12.949 | 29.9122 | 8.171 | 59.8144 | -0.355 | 3617.355 | 14.645
2012-12-15 | 10:45 | 2012-12-15 10:45 | 58.6418 | 89.8118 | 18.277 | 2012-12-15 10:45 | 12.947 | 29.9076 | 8.541 | 59.9042 | -0.44482 | 3617.4448 | 14.5552
2012-12-15 | 11:00 | 2012-12-15 11:00 | 58.6701 | 89.8401 | 18.275 | 2012-12-15 11:00 | 12.948 | 29.9099 | 8.403 | 59.9302 | -0.47081 | 3617.4708 | 14.5292
2012-12-15 | 11:15 | 2012-12-15 11:15 | 58.6888 | 89.8588 | 18.275 | 2012-12-15 11:15 | 12.949 | 29.9122 | 8.17 | 59.9466 | -0.4872 | 3617.4872 | 14.5128
2012-12-15 | 11:30 | 2012-12-15 11:30 | 58.7054 | 89.8754 | 18.275 | 2012-12-15 11:30 | 12.946 | 29.9053 | 8.513 | 59.9701 | -0.51073 | 3617.5107 | 14.4893
2012-12-15 | 11:45 | 2012-12-15 11:45 | 58.7116 | 89.8816 | 18.271 | 2012-12-15 11:45 | 12.943 | 29.8983 | 8.249 | 59.9833 | -0.52386 | 3617.5239 | 14.4761
2012-12-15 | 12:00 | 2012-12-15 12:00 | 58.7229 | 89.8929 | 18.268 | 2012-12-15 12:00 | 12.941 | 29.8937 | 8.595 | 59.9992 | -0.53978 | 3617.5398 | 14.4602
2012-12-15 | 12:15 | 2012-12-15 12:15 | 58.6409 | 89.8109 | 18.266 | 2012-12-15 12:15 | 12.94 | 29.8914 | 8.578 | 59.9195 | -0.46009 | 3617.4601 | 14.5399
2012-12-15 | 12:30 | 2012-12-15 12:30 | 58.6502 | 89.8202 | 18.265 | 2012-12-15 12:30 | 12.942 | 29.896 | 8.189 | 59.9242 | -0.46477 | 3617.4648 | 14.5352
2012-12-15 | 12:45 | 2012-12-15 12:45 | 58.6705 | 89.8405 | 18.264 | 2012-12-15 12:45 | 12.941 | 29.8937 | 7.62 | 59.9468 | -0.48738 | 3617.4874 | 14.5126
2012-12-15 | 13:00 | 2012-12-15 13:00 | 58.5875 | 89.7575 | 18.264 | 2012-12-15 13:00 | 12.943 | 29.8983 | 7.093 | 59.8592 | -0.39976 | 3617.3998 | 14.6002
2012-12-15 | 13:15 | 2012-12-15 13:15 | 58.6024 | 89.7724 | 18.264 | 2012-12-15 13:15 | 12.939 | 29.8891 | 6.837 | 59.8833 | -0.4239 | 3617.4239 | 14.5761
2012-12-15 | 13:30 | 2012-12-15 13:30 | 58.5462 | 89.7162 | 18.263 | 2012-12-15 13:30 | 12.943 | 29.8983 | 7.23 | 59.8179 | -0.35846 | 3617.3585 | 14.6415
2012-12-15 | 13:45 | 2012-12-15 13:45 | 58.3501 | 89.5201 | 18.267 | 2012-12-15 13:45 | 12.944 | 29.9006 | 7.997 | 59.6195 | -0.16005 | 3617.16 | 14.84
2012-12-15 | 14:00 | 2012-12-15 14:00 | 58.4762 | 89.6462 | 18.279 | 2012-12-15 14:00 | 12.946 | 29.9053 | 9 | 59.7409 | -0.28153 | 3617.2815 | 14.7185
2012-12-15 | 14:15 | 2012-12-15 14:15 | 58.5343 | 89.7043 | 18.279 | 2012-12-15 14:15 | 12.948 | 29.9099 | 9.708 | 59.7944 | -0.33501 | 3617.335 | 14.665
2012-12-15 | 14:30 | 2012-12-15 14:30 | 58.5803 | 89.7503 | 18.278 | 2012-12-15 14:30 | 12.947 | 29.9076 | 9.844 | 59.8427 | -0.38332 | 3617.3833 | 14.6167
2012-12-15 | 14:45 | 2012-12-15 14:45 | 58.6089 | 89.7789 | 18.278 | 2012-12-15 14:45 | 12.946 | 29.9053 | 8.883 | 59.8736 | -0.41423 | 3617.4142 | 14.5858
2012-12-15 | 15:00 | 2012-12-15 15:00 | 58.5554 | 89.7254 | 18.276 | 2012-12-15 15:00 | 12.951 | 29.9168 | 8.249 | 59.8086 | -0.34918 | 3617.3492 | 14.6508
2012-12-15 | 15:15 | 2012-12-15 15:15 | 58.3466 | 89.5166 | 18.279 | 2012-12-15 15:15 | 12.95 | 29.9145 | 7.518 | 59.6021 | -0.14269 | 3617.1427 | 14.8573
2012-12-15 | 15:30 | 2012-12-15 15:30 | 58.501 | 89.671 | 18.283 | 2012-12-15 15:30 | 12.949 | 29.9122 | 7.592 | 59.7588 | -0.2994 | 3617.2994 | 14.7006
2012-12-15 | 15:45 | 2012-12-15 15:45 | 58.5611 | 89.7311 | 18.281 | 2012-12-15 15:45 | 12.947 | 29.9076 | 8.139 | 59.8235 | -0.36412 | 3617.3641 | 14.6359
2012-12-15 | 16:00 | 2012-12-15 16:00 | 58.6095 | 89.7795 | 18.279 | 2012-12-15 16:00 | 12.952 | 29.9191 | 8.125 | 59.8604 | -0.40097 | 3617.401 | 14.599
2012-12-15 | 16:15 | 2012-12-15 16:15 | 58.6423 | 89.8123 | 18.278 | 2012-12-15 16:15 | 12.95 | 29.9145 | 7.944 | 59.8978 | -0.43839 | 3617.4384 | 14.5616
2012-12-15 | 16:30 | 2012-12-15 16:30 | 58.6687 | 89.8387 | 18.276 | 2012-12-15 16:30 | 12.952 | 29.9191 | 7.359 | 59.9196 | -0.46017 | 3617.4602 | 14.5398
2012-12-15 | 16:45 | 2012-12-15 16:45 | 58.6929 | 89.8629 | 18.272 | 2012-12-15 16:45 | 12.953 | 29.9214 | 6.148 | 59.9415 | -0.48206 | 3617.4821 | 14.5179
2012-12-15 | 17:00 | 2012-12-15 17:00 | 58.7169 | 89.8869 | 18.272 | 2012-12-15 17:00 | 12.954 | 29.9237 | 4.659 | 59.9632 | -0.50375 | 3617.5037 | 14.4963
2012-12-15 | 17:15 | 2012-12-15 17:15 | 58.7237 | 89.8937 | 18.271 | 2012-12-15 17:15 | 12.956 | 29.9284 | 3.474 | 59.9653 | -0.50593 | 3617.5059 | 14.4941
2012-12-15 | 17:30 | 2012-12-15 17:30 | 58.6714 | 89.8414 | 18.27 | 2012-12-15 17:30 | 12.959 | 29.9353 | 2.583 | 59.9061 | -0.4467 | 3617.4467 | 14.5533
2012-12-15 | 17:45 | 2012-12-15 17:45 | 58.4813 | 89.6513 | 18.275 | 2012-12-15 17:45 | 12.961 | 29.9399 | 1.928 | 59.7114 | -0.25198 | 3617.252 | 14.748
2012-12-15 | 18:00 | 2012-12-15 18:00 | 58.5971 | 89.7671 | 18.285 | 2012-12-15 18:00 | 12.965 | 29.9491 | 1.494 | 59.8179 | -0.35854 | 3617.3585 | 14.6415
2012-12-15 | 18:15 | 2012-12-15 18:15 | 58.6541 | 89.8241 | 18.285 | 2012-12-15 18:15 | 12.96 | 29.9376 | 1.191 | 59.8865 | -0.42709 | 3617.4271 | 14.5729
2012-12-15 | 18:30 | 2012-12-15 18:30 | 58.6903 | 89.8603 | 18.29 | 2012-12-15 18:30 | 12.958 | 29.933 | 1.018 | 59.9273 | -0.46791 | 3617.4679 | 14.5321
2012-12-15 | 18:45 | 2012-12-15 18:45 | 58.7212 | 89.8912 | 18.283 | 2012-12-15 18:45 | 12.964 | 29.9468 | 0.901 | 59.9444 | -0.48495 | 3617.485 | 14.515
2012-12-15 | 19:00 | 2012-12-15 19:00 | 58.7415 | 89.9115 | 18.273 | 2012-12-15 19:00 | 12.965 | 29.9491 | 0.563 | 59.9624 | -0.50294 | 3617.5029 | 14.4971
2012-12-15 | 19:15 | 2012-12-15 19:15 | 58.7514 | 89.9214 | 18.268 | 2012-12-15 19:15 | 12.964 | 29.9468 | 0.273 | 59.9746 | -0.51515 | 3617.5152 | 14.4848
2012-12-15 | 19:30 | 2012-12-15 19:30 | 58.685 | 89.855 | 18.267 | 2012-12-15 19:30 | 12.966 | 29.9515 | 0.297 | 59.9035 | -0.44413 | 3617.4441 | 14.5559
2012-12-15 | 19:45 | 2012-12-15 19:45 | 58.6761 | 89.8461 | 18.266 | 2012-12-15 19:45 | 12.975 | 29.9722 | 0.387 | 59.8739 | -0.41444 | 3617.4144 | 14.5856
2012-12-15 | 20:00 | 2012-12-15 20:00 | 58.699 | 89.869 | 18.265 | 2012-12-15 20:00 | 12.971 | 29.963 | 0.637 | 59.906 | -0.44658 | 3617.4466 | 14.5534
2012-12-15 | 20:15 | 2012-12-15 20:15 | 58.7223 | 89.8923 | 18.265 | 2012-12-15 20:15 | 12.97 | 29.9607 | 0.818 | 59.9316 | -0.47219 | 3617.4722 | 14.5278
2012-12-15 | 20:30 | 2012-12-15 20:30 | 58.7436 | 89.9136 | 18.265 | 2012-12-15 20:30 | 12.977 | 29.9769 | 0.914 | 59.9367 | -0.47732 | 3617.4773 | 14.5227
2012-12-15 | 20:45 | 2012-12-15 20:45 | 58.5039 | 89.6739 | 18.278 | 2012-12-15 20:45 | 12.98 | 29.9838 | 0.952 | 59.6901 | -0.23069 | 3617.2307 | 14.7693
2012-12-15 | 21:00 | 2012-12-15 21:00 | 58.5772 | 89.7472 | 18.279 | 2012-12-15 21:00 | 12.982 | 29.9884 | 0.86 | 59.7588 | -0.29937 | 3617.2994 | 14.7006
2012-12-15 | 21:15 | 2012-12-15 21:15 | 58.624 | 89.794 | 18.282 | 2012-12-15 21:15 | 12.985 | 29.9953 | 0.784 | 59.7987 | -0.33924 | 3617.3392 | 14.6608
2012-12-15 | 21:30 | 2012-12-15 21:30 | 58.664 | 89.834 | 18.281 | 2012-12-15 21:30 | 12.987 | 30 | 0.719 | 59.834 | -0.37462 | 3617.3746 | 14.6254
2012-12-15 | 21:45 | 2012-12-15 21:45 | 58.6947 | 89.8647 | 18.279 | 2012-12-15 21:45 | 12.986 | 29.9977 | 0.751 | 59.867 | -0.40763 | 3617.4076 | 14.5924
2012-12-15 | 22:00 | 2012-12-15 22:00 | 58.717 | 89.887 | 18.278 | 2012-12-15 22:00 | 12.986 | 29.9977 | 0.789 | 59.8893 | -0.42993 | 3617.4299 | 14.5701
2012-12-15 | 22:15 | 2012-12-15 22:15 | 58.7384 | 89.9084 | 18.276 | 2012-12-15 22:15 | 12.983 | 29.9907 | 0.824 | 59.9177 | -0.45826 | 3617.4583 | 14.5417
2012-12-15 | 22:30 | 2012-12-15 22:30 | 58.7506 | 89.9206 | 18.273 | 2012-12-15 22:30 | 12.988 | 30.0023 | 0.846 | 59.9183 | -0.45891 | 3617.4589 | 14.5411
2012-12-15 | 22:45 | 2012-12-15 22:45 | 58.7592 | 89.9292 | 18.272 | 2012-12-15 22:45 | 12.991 | 30.0092 | 0.825 | 59.92 | -0.46058 | 3617.4606 | 14.5394
2012-12-15 | 23:00 | 2012-12-15 23:00 | 58.7681 | 89.9381 | 18.271 | 2012-12-15 23:00 | 12.992 | 30.0115 | 0.788 | 59.9266 | -0.46717 | 3617.4672 | 14.5328
2012-12-15 | 23:15 | 2012-12-15 23:15 | 58.7725 | 89.9425 | 18.269 | 2012-12-15 23:15 | 12.996 | 30.0208 | 1.008 | 59.9217 | -0.46233 | 3617.4623 | 14.5377
2012-12-15 | 23:30 | 2012-12-15 23:30 | 58.7826 | 89.9526 | 18.269 | 2012-12-15 23:30 | 13 | 30.03 | 1.403 | 59.9226 | -0.46319 | 3617.4632 | 14.5368
2012-12-15 | 23:45 | 2012-12-15 23:45 | 58.7451 | 89.9151 | 18.269 | 2012-12-15 23:45 | 12.999 | 30.0277 | 1.485 | 59.8874 | -0.428 | 3617.428 | 14.572
2012-12-16 | 0:00 | 2012-12-16 | 58.7113 | 89.8813 | 18.268 | 2012-12-16 | 12.997 | 30.0231 | 1.671 | 59.8582 | -0.39882 | 3617.3988 | 14.6012
2012-12-16 | 0:15 | 2012-12-16 00:15 | 58.7333 | 89.9033 | 18.269 | 2012-12-16 00:15 | 12.994 | 30.0161 | 1.943 | 59.8872 | -0.42775 | 3617.4278 | 14.5722
2012-12-16 | 0:30 | 2012-12-16 00:30 | 58.7542 | 89.9242 | 18.268 | 2012-12-16 00:30 | 12.998 | 30.0254 | 2.192 | 59.8988 | -0.43941 | 3617.4394 | 14.5606
2012-12-16 | 0:45 | 2012-12-16 00:45 | 58.7676 | 89.9376 | 18.267 | 2012-12-16 00:45 | 12.992 | 30.0115 | 2.408 | 59.9261 | -0.46667 | 3617.4667 | 14.5333
2012-12-16 | 1:00 | 2012-12-16 01:00 | 58.7769 | 89.9469 | 18.267 | 2012-12-16 01:00 | 12.991 | 30.0092 | 2.595 | 59.9377 | -0.47828 | 3617.4783 | 14.5217
2012-12-16 | 1:15 | 2012-12-16 01:15 | 58.786 | 89.956 | 18.266 | 2012-12-16 01:15 | 12.995 | 30.0184 | 2.793 | 59.9376 | -0.47814 | 3617.4781 | 14.5219
2012-12-16 | 1:30 | 2012-12-16 01:30 | 58.7964 | 89.9664 | 18.266 | 2012-12-16 01:30 | 12.993 | 30.0138 | 3 | 59.9526 | -0.49316 | 3617.4932 | 14.5068
2012-12-16 | 1:45 | 2012-12-16 01:45 | 58.7994 | 89.9694 | 18.265 | 2012-12-16 01:45 | 12.993 | 30.0138 | 3.176 | 59.9556 | -0.49616 | 3617.4962 | 14.5038
2012-12-16 | 2:00 | 2012-12-16 02:00 | 58.8086 | 89.9786 | 18.265 | 2012-12-16 02:00 | 12.996 | 30.0208 | 3.313 | 59.9578 | -0.49843 | 3617.4984 | 14.5016
2012-12-16 | 2:15 | 2012-12-16 02:15 | 58.8159 | 89.9859 | 18.263 | 2012-12-16 02:15 | 12.991 | 30.0092 | 3.34 | 59.9767 | -0.51728 | 3617.5173 | 14.4827
2012-12-16 | 2:30 | 2012-12-16 02:30 | 58.8256 | 89.9956 | 18.263 | 2012-12-16 02:30 | 12.986 | 29.9977 | 3.42 | 59.9979 | -0.53853 | 3617.5385 | 14.4615
2012-12-16 | 2:45 | 2012-12-16 02:45 | 58.8349 | 90.0049 | 18.268 | 2012-12-16 02:45 | 12.989 | 30.0046 | 3.472 | 60.0003 | -0.5409 | 3617.5409 | 14.4591
2012-12-16 | 3:00 | 2012-12-16 03:00 | 58.8501 | 90.0201 | 18.273 | 2012-12-16 03:00 | 12.988 | 30.0023 | 3.55 | 60.0178 | -0.55841 | 3617.5584 | 14.4416
2012-12-16 | 3:15 | 2012-12-16 03:15 | 58.7717 | 89.9417 | 18.273 | 2012-12-16 03:15 | 12.984 | 29.993 | 3.588 | 59.9487 | -0.48925 | 3617.4893 | 14.5107
2012-12-16 | 3:30 | 2012-12-16 03:30 | 58.759 | 89.929 | 18.271 | 2012-12-16 03:30 | 12.986 | 29.9977 | 3.681 | 59.9313 | -0.47193 | 3617.4719 | 14.5281
2012-12-16 | 3:45 | 2012-12-16 03:45 | 58.6937 | 89.8637 | 18.27 | 2012-12-16 03:45 | 12.985 | 29.9953 | 3.8 | 59.8683 | -0.40894 | 3617.4089 | 14.5911
2012-12-16 | 4:00 | 2012-12-16 04:00 | 58.6822 | 89.8522 | 18.269 | 2012-12-16 04:00 | 12.986 | 29.9977 | 3.862 | 59.8545 | -0.39513 | 3617.3951 | 14.6049
2012-12-16 | 4:15 | 2012-12-16 04:15 | 58.6555 | 89.8255 | 18.267 | 2012-12-16 04:15 | 12.986 | 29.9977 | 3.792 | 59.8278 | -0.36843 | 3617.3684 | 14.6316
2012-12-16 | 4:30 | 2012-12-16 04:30 | 58.6979 | 89.8679 | 18.265 | 2012-12-16 04:30 | 12.984 | 29.993 | 3.68 | 59.8749 | -0.41545 | 3617.4154 | 14.5846
2012-12-16 | 4:45 | 2012-12-16 04:45 | 58.7331 | 89.9031 | 18.264 | 2012-12-16 04:45 | 12.992 | 30.0115 | 3.679 | 59.8916 | -0.43217 | 3617.4322 | 14.5678
2012-12-16 | 5:00 | 2012-12-16 05:00 | 58.77 | 89.94 | 18.264 | 2012-12-16 05:00 | 12.988 | 30.0023 | 3.654 | 59.9377 | -0.47831 | 3617.4783 | 14.5217
2012-12-16 | 5:15 | 2012-12-16 05:15 | 58.7967 | 89.9667 | 18.263 | 2012-12-16 05:15 | 12.995 | 30.0184 | 3.647 | 59.9483 | -0.48884 | 3617.4888 | 14.5112
2012-12-16 | 5:30 | 2012-12-16 05:30 | 58.8125 | 89.9825 | 18.262 | 2012-12-16 05:30 | 13 | 30.03 | 3.608 | 59.9525 | -0.49309 | 3617.4931 | 14.5069
2012-12-16 | 5:45 | 2012-12-16 05:45 | 58.8456 | 90.0156 | 18.261 | 2012-12-16 05:45 | 12.999 | 30.0277 | 3.604 | 59.9879 | -0.5285 | 3617.5285 | 14.4715
2012-12-16 | 6:00 | 2012-12-16 06:00 | 58.8602 | 90.0302 | 18.26 | 2012-12-16 06:00 | 12.999 | 30.0277 | 3.581 | 60.0025 | -0.5431 | 3617.5431 | 14.4569
2012-12-16 | 6:15 | 2012-12-16 06:15 | 58.8822 | 90.0522 | 18.26 | 2012-12-16 06:15 | 13.004 | 30.0392 | 3.545 | 60.013 | -0.55355 | 3617.5536 | 14.4464
2012-12-16 | 6:30 | 2012-12-16 06:30 | 58.904 | 90.074 | 18.26 | 2012-12-16 06:30 | 13.005 | 30.0416 | 3.542 | 60.0325 | -0.57304 | 3617.573 | 14.427
2012-12-16 | 6:45 | 2012-12-16 06:45 | 58.9144 | 90.0844 | 18.26 | 2012-12-16 06:45 | 13.007 | 30.0462 | 3.534 | 60.0382 | -0.57882 | 3617.5788 | 14.4212
2012-12-16 | 7:00 | 2012-12-16 07:00 | 58.9304 | 90.1004 | 18.262 | 2012-12-16 07:00 | 13.005 | 30.0416 | 3.585 | 60.0589 | -0.59944 | 3617.5994 | 14.4006
2012-12-16 | 7:15 | 2012-12-16 07:15 | 58.9429 | 90.1129 | 18.262 | 2012-12-16 07:15 | 13.005 | 30.0416 | 3.708 | 60.0713 | -0.61194 | 3617.6119 | 14.3881
2012-12-16 | 7:30 | 2012-12-16 07:30 | 58.9555 | 90.1255 | 18.261 | 2012-12-16 07:30 | 13.005 | 30.0416 | 3.827 | 60.084 | -0.62454 | 3617.6245 | 14.3755
2012-12-16 | 7:45 | 2012-12-16 07:45 | 58.9647 | 90.1347 | 18.259 | 2012-12-16 07:45 | 13.015 | 30.0647 | 4.025 | 60.0701 | -0.61064 | 3617.6106 | 14.3894
2012-12-16 | 8:00 | 2012-12-16 08:00 | 58.9693 | 90.1393 | 18.258 | 2012-12-16 08:00 | 13.015 | 30.0647 | 4.336 | 60.0746 | -0.61524 | 3617.6152 | 14.3848
2012-12-16 | 8:15 | 2012-12-16 08:15 | 58.7019 | 89.8719 | 18.263 | 2012-12-16 08:15 | 13.018 | 30.0716 | 4.796 | 59.8003 | -0.34091 | 3617.3409 | 14.6591
2012-12-16 | 8:30 | 2012-12-16 08:30 | 58.8349 | 90.0049 | 18.275 | 2012-12-16 08:30 | 13.021 | 30.0785 | 4.96 | 59.9264 | -0.46698 | 3617.467 | 14.533
2012-12-16 | 8:45 | 2012-12-16 08:45 | 58.8884 | 90.0584 | 18.275 | 2012-12-16 08:45 | 13.027 | 30.0924 | 5.209 | 59.966 | -0.50662 | 3617.5066 | 14.4934
2012-12-16 | 9:00 | 2012-12-16 09:00 | 58.9155 | 90.0855 | 18.274 | 2012-12-16 09:00 | 13.031 | 30.1016 | 5.407 | 59.9839 | -0.52448 | 3617.5245 | 14.4755
2012-12-16 | 9:15 | 2012-12-16 09:15 | 58.9337 | 90.1037 | 18.275 | 2012-12-16 09:15 | 13.03 | 30.0993 | 5.963 | 60.0044 | -0.54499 | 3617.545 | 14.455
2012-12-16 | 9:30 | 2012-12-16 09:30 | 58.8647 | 90.0347 | 18.271 | 2012-12-16 09:30 | 13.035 | 30.1109 | 6.422 | 59.9239 | -0.46444 | 3617.4644 | 14.5356
2012-12-16 | 9:45 | 2012-12-16 09:45 | 58.8887 | 90.0587 | 18.266 | 2012-12-16 09:45 | 13.029 | 30.097 | 6.752 | 59.9617 | -0.5023 | 3617.5023 | 14.4977
2012-12-16 | 10:00 | 2012-12-16 10:00 | 58.9136 | 90.0836 | 18.264 | 2012-12-16 10:00 | 13.025 | 30.0877 | 7.355 | 59.9959 | -0.53644 | 3617.5364 | 14.4636
2012-12-16 | 10:15 | 2012-12-16 10:15 | 58.9278 | 90.0978 | 18.261 | 2012-12-16 10:15 | 13.026 | 30.0901 | 7.965 | 60.0077 | -0.54833 | 3617.5483 | 14.4517
2012-12-16 | 10:30 | 2012-12-16 10:30 | 58.9408 | 90.1108 | 18.26 | 2012-12-16 10:30 | 13.028 | 30.0947 | 8.731 | 60.0161 | -0.55671 | 3617.5567 | 14.4433
2012-12-16 | 10:45 | 2012-12-16 10:45 | 58.948 | 90.118 | 18.26 | 2012-12-16 10:45 | 13.026 | 30.0901 | 9.218 | 60.0279 | -0.56853 | 3617.5685 | 14.4315
2012-12-16 | 11:00 | 2012-12-16 11:00 | 58.9476 | 90.1176 | 18.26 | 2012-12-16 11:00 | 13.023 | 30.0831 | 9.358 | 60.0345 | -0.57506 | 3617.5751 | 14.4249
2012-12-16 | 11:15 | 2012-12-16 11:15 | 58.9553 | 90.1253 | 18.259 | 2012-12-16 11:15 | 13.02 | 30.0762 | 9.315 | 60.0491 | -0.58969 | 3617.5897 | 14.4103
2012-12-16 | 11:30 | 2012-12-16 11:30 | 58.9574 | 90.1274 | 18.261 | 2012-12-16 11:30 | 13.022 | 30.0808 | 9.649 | 60.0466 | -0.58717 | 3617.5872 | 14.4128
2012-12-16 | 11:45 | 2012-12-16 11:45 | 58.8629 | 90.0329 | 18.261 | 2012-12-16 11:45 | 13.018 | 30.0716 | 9.63 | 59.9613 | -0.50191 | 3617.5019 | 14.4981
2012-12-16 | 12:00 | 2012-12-16 12:00 | 58.8739 | 90.0439 | 18.261 | 2012-12-16 12:00 | 13.019 | 30.0739 | 9.131 | 59.97 | -0.5106 | 3617.5106 | 14.4894
2012-12-16 | 12:15 | 2012-12-16 12:15 | 58.839 | 90.009 | 18.261 | 2012-12-16 12:15 | 13.02 | 30.0762 | 8.708 | 59.9328 | -0.47339 | 3617.4734 | 14.5266
2012-12-16 | 12:30 | 2012-12-16 12:30 | 58.2284 | 89.3984 | 18.266 | 2012-12-16 12:30 | 13.019 | 30.0739 | 8.62 | 59.3245 | 0.1349 | 3616.8651 | 15.1349
2012-12-16 | 12:45 | 2012-12-16 12:45 | 58.5193 | 89.6893 | 18.277 | 2012-12-16 12:45 | 13.016 | 30.067 | 8.285 | 59.6223 | -0.16293 | 3617.1629 | 14.8371
2012-12-16 | 13:00 | 2012-12-16 13:00 | 58.6094 | 89.7794 | 18.282 | 2012-12-16 13:00 | 13.014 | 30.0623 | 7.995 | 59.7171 | -0.25765 | 3617.2577 | 14.7423
2012-12-16 | 13:15 | 2012-12-16 13:15 | 58.4568 | 89.6268 | 18.284 | 2012-12-16 13:15 | 13.012 | 30.0577 | 8.139 | 59.5691 | -0.10967 | 3617.1097 | 14.8903
2012-12-16 | 13:30 | 2012-12-16 13:30 | 58.583 | 89.753 | 18.29 | 2012-12-16 13:30 | 13.015 | 30.0647 | 7.986 | 59.6883 | -0.22894 | 3617.2289 | 14.7711
2012-12-16 | 13:45 | 2012-12-16 13:45 | 58.649 | 89.819 | 18.288 | 2012-12-16 13:45 | 13.011 | 30.0554 | 7.813 | 59.7636 | -0.30418 | 3617.3042 | 14.6958
2012-12-16 | 14:00 | 2012-12-16 14:00 | 58.336 | 89.506 | 18.291 | 2012-12-16 14:00 | 13.009 | 30.0508 | 7.831 | 59.4552 | 0.0042 | 3616.9958 | 15.0042
2012-12-16 | 14:15 | 2012-12-16 14:15 | 58.461 | 89.631 | 18.296 | 2012-12-16 14:15 | 13.007 | 30.0462 | 7.972 | 59.5848 | -0.12542 | 3617.1254 | 14.8746
2012-12-16 | 14:30 | 2012-12-16 14:30 | 58.2493 | 89.4193 | 18.296 | 2012-12-16 14:30 | 13.002 | 30.0346 | 7.961 | 59.3847 | 0.07473 | 3616.9253 | 15.0747
2012-12-16 | 14:45 | 2012-12-16 14:45 | 54.9061 | 86.0761 | 18.3 | 2012-12-16 14:45 | 13.004 | 30.0392 | 7.838 | 56.0369 | 3.4226 | 3613.5775 | 18.4225
2012-12-16 | 15:00 | 2012-12-16 15:00 | 58.2845 | 89.4545 | 18.3 | 2012-12-16 15:00 | 13.002 | 30.0346 | 7.512 | 59.4199 | 0.03953 | 3616.9605 | 15.0395
2012-12-16 | 15:15 | 2012-12-16 15:15 | 58.4121 | 89.5821 | 18.293 | 2012-12-16 15:15 | 13.004 | 30.0392 | 7.314 | 59.5429 | -0.08345 | 3617.0835 | 14.9165
2012-12-16 | 15:30 | 2012-12-16 15:30 | 58.4968 | 89.6668 | 18.288 | 2012-12-16 15:30 | 13.003 | 30.0369 | 6.94 | 59.6299 | -0.17046 | 3617.1705 | 14.8295
2012-12-16 | 15:45 | 2012-12-16 15:45 | 58.5639 | 89.7339 | 18.285 | 2012-12-16 15:45 | 13.005 | 30.0416 | 6.655 | 59.6924 | -0.23294 | 3617.2329 | 14.7671
2012-12-16 | 16:00 | 2012-12-16 16:00 | 58.5813 | 89.7513 | 18.281 | 2012-12-16 16:00 | 13.003 | 30.0369 | 6.564 | 59.7144 | -0.25496 | 3617.255 | 14.745
2012-12-16 | 16:15 | 2012-12-16 16:15 | 58.2282 | 89.3982 | 18.292 | 2012-12-16 16:15 | 13.005 | 30.0416 | 6.559 | 59.3567 | 0.10276 | 3616.8972 | 15.1028
2012-12-16 | 16:30 | 2012-12-16 16:30 | 58.4569 | 89.6269 | 18.295 | 2012-12-16 16:30 | 13.01 | 30.0531 | 6.516 | 59.5738 | -0.11439 | 3617.1144 | 14.8856
2012-12-16 | 16:45 | 2012-12-16 16:45 | 58.5494 | 89.7194 | 18.29 | 2012-12-16 16:45 | 13.006 | 30.0439 | 6.448 | 59.6755 | -0.21613 | 3617.2161 | 14.7839
2012-12-16 | 17:00 | 2012-12-16 17:00 | 58.4191 | 89.5891 | 18.297 | 2012-12-16 17:00 | 13.007 | 30.0462 | 6.431 | 59.5429 | -0.08352 | 3617.0835 | 14.9165
2012-12-16 | 17:15 | 2012-12-16 17:15 | 58.5396 | 89.7096 | 18.302 | 2012-12-16 17:15 | 13.009 | 30.0508 | 6.444 | 59.6588 | -0.1994 | 3617.1994 | 14.8006
2012-12-16 | 17:30 | 2012-12-16 17:30 | 58.6155 | 89.7855 | 18.297 | 2012-12-16 17:30 | 13.009 | 30.0508 | 6.453 | 59.7347 | -0.2753 | 3617.2753 | 14.7247
2012-12-16 | 17:45 | 2012-12-16 17:45 | 58.6686 | 89.8386 | 18.295 | 2012-12-16 17:45 | 13.015 | 30.0647 | 6.483 | 59.7739 | -0.31454 | 3617.3145 | 14.6855
2012-12-16 | 18:00 | 2012-12-16 18:00 | 58.7034 | 89.8734 | 18.29 | 2012-12-16 18:00 | 13.011 | 30.0554 | 6.474 | 59.818 | -0.35858 | 3617.3586 | 14.6414
2012-12-16 | 18:15 | 2012-12-16 18:15 | 58.6623 | 89.8323 | 18.287 | 2012-12-16 18:15 | 13.018 | 30.0716 | 6.477 | 59.7607 | -0.30131 | 3617.3013 | 14.6987
2012-12-16 | 18:30 | 2012-12-16 18:30 | 58.4669 | 89.6369 | 18.295 | 2012-12-16 18:30 | 13.016 | 30.067 | 6.515 | 59.5699 | -0.11053 | 3617.1105 | 14.8895
2012-12-16 | 18:45 | 2012-12-16 18:45 | 58.6189 | 89.7889 | 18.299 | 2012-12-16 18:45 | 13.019 | 30.0739 | 6.572 | 59.715 | -0.2556 | 3617.2556 | 14.7444
2012-12-16 | 19:00 | 2012-12-16 19:00 | 58.6836 | 89.8536 | 18.295 | 2012-12-16 19:00 | 13.014 | 30.0623 | 6.624 | 59.7913 | -0.33185 | 3617.3319 | 14.6681
2012-12-16 | 19:15 | 2012-12-16 19:15 | 58.7346 | 89.9046 | 18.294 | 2012-12-16 19:15 | 13.021 | 30.0785 | 6.688 | 59.8261 | -0.36668 | 3617.3667 | 14.6333
2012-12-16 | 19:30 | 2012-12-16 19:30 | 58.7728 | 89.9428 | 18.293 | 2012-12-16 19:30 | 13.021 | 30.0785 | 6.753 | 59.8643 | -0.40488 | 3617.4049 | 14.5951
2012-12-16 | 19:45 | 2012-12-16 19:45 | 58.804 | 89.974 | 18.29 | 2012-12-16 19:45 | 13.019 | 30.0739 | 6.798 | 59.9001 | -0.4407 | 3617.4407 | 14.5593
2012-12-16 | 20:00 | 2012-12-16 20:00 | 58.8284 | 89.9984 | 18.286 | 2012-12-16 20:00 | 13.023 | 30.0831 | 6.859 | 59.9153 | -0.45586 | 3617.4559 | 14.5441
2012-12-16 | 20:15 | 2012-12-16 20:15 | 58.8541 | 90.0241 | 18.284 | 2012-12-16 20:15 | 13.026 | 30.0901 | 6.925 | 59.934 | -0.47463 | 3617.4746 | 14.5254
2012-12-16 | 20:30 | 2012-12-16 20:30 | 58.8685 | 90.0385 | 18.282 | 2012-12-16 20:30 | 13.026 | 30.0901 | 6.979 | 59.9484 | -0.48903 | 3617.489 | 14.511
2012-12-16 | 20:45 | 2012-12-16 20:45 | 58.8839 | 90.0539 | 18.281 | 2012-12-16 20:45 | 13.029 | 30.097 | 7.049 | 59.9569 | -0.4975 | 3617.4975 | 14.5025
2012-12-16 | 21:00 | 2012-12-16 21:00 | 58.9004 | 90.0704 | 18.279 | 2012-12-16 21:00 | 13.027 | 30.0924 | 7.064 | 59.978 | -0.51862 | 3617.5186 | 14.4814
2012-12-16 | 21:15 | 2012-12-16 21:15 | 58.914 | 90.084 | 18.279 | 2012-12-16 21:15 | 13.029 | 30.097 | 7.064 | 59.987 | -0.5276 | 3617.5276 | 14.4724
2012-12-16 | 21:30 | 2012-12-16 21:30 | 58.9254 | 90.0954 | 18.277 | 2012-12-16 21:30 | 13.029 | 30.097 | 7.067 | 59.9984 | -0.539 | 3617.539 | 14.461
2012-12-16 | 21:45 | 2012-12-16 21:45 | 58.9341 | 90.1041 | 18.277 | 2012-12-16 21:45 | 13.03 | 30.0993 | 7.056 | 60.0048 | -0.54539 | 3617.5454 | 14.4546
2012-12-16 | 22:00 | 2012-12-16 22:00 | 58.9377 | 90.1077 | 18.277 | 2012-12-16 22:00 | 13.029 | 30.097 | 7.066 | 60.0107 | -0.5513 | 3617.5513 | 14.4487
2012-12-16 | 22:15 | 2012-12-16 22:15 | 58.9428 | 90.1128 | 18.276 | 2012-12-16 22:15 | 13.029 | 30.097 | 7.096 | 60.0158 | -0.5564 | 3617.5564 | 14.4436
2012-12-16 | 22:30 | 2012-12-16 22:30 | 58.9478 | 90.1178 | 18.276 | 2012-12-16 22:30 | 13.031 | 30.1016 | 7.158 | 60.0162 | -0.55678 | 3617.5568 | 14.4432
2012-12-16 | 22:45 | 2012-12-16 22:45 | 58.9484 | 90.1184 | 18.275 | 2012-12-16 22:45 | 13.03 | 30.0993 | 7.205 | 60.0191 | -0.55969 | 3617.5597 | 14.4403
2012-12-16 | 23:00 | 2012-12-16 23:00 | 58.9513 | 90.1213 | 18.274 | 2012-12-16 23:00 | 13.03 | 30.0993 | 7.25 | 60.022 | -0.56259 | 3617.5626 | 14.4374
2012-12-16 | 23:15 | 2012-12-16 23:15 | 58.9544 | 90.1244 | 18.274 | 2012-12-16 23:15 | 13.029 | 30.097 | 7.311 | 60.0274 | -0.568 | 3617.568 | 14.432
2012-12-16 | 23:30 | 2012-12-16 23:30 | 58.9583 | 90.1283 | 18.273 | 2012-12-16 23:30 | 13.026 | 30.0901 | 7.35 | 60.0382 | -0.57883 | 3617.5788 | 14.4212
2012-12-16 | 23:45 | 2012-12-16 23:45 | 58.9545 | 90.1245 | 18.272 | 2012-12-16 23:45 | 13.029 | 30.097 | 7.381 | 60.0275 | -0.5681 | 3617.5681 | 14.4319
2012-12-17 | 0:00 | 2012-12-17 | 58.9557 | 90.1257 | 18.272 | 2012-12-17 | 13.024 | 30.0854 | 7.438 | 60.0403 | -0.58085 | 3617.5809 | 14.4191
2012-12-17 | 0:15 | 2012-12-17 00:15 | 58.9559 | 90.1259 | 18.27 | 2012-12-17 00:15 | 13.025 | 30.0877 | 7.474 | 60.0382 | -0.57874 | 3617.5787 | 14.4213
2012-12-17 | 0:30 | 2012-12-17 00:30 | 58.9529 | 90.1229 | 18.271 | 2012-12-17 00:30 | 13.024 | 30.0854 | 7.53 | 60.0375 | -0.57805 | 3617.5781 | 14.4219
2012-12-17 | 0:45 | 2012-12-17 00:45 | 58.9541 | 90.1241 | 18.27 | 2012-12-17 00:45 | 13.023 | 30.0831 | 7.569 | 60.041 | -0.58156 | 3617.5816 | 14.4184
2012-12-17 | 1:00 | 2012-12-17 01:00 | 58.9517 | 90.1217 | 18.269 | 2012-12-17 01:00 | 13.021 | 30.0785 | 7.61 | 60.0432 | -0.58378 | 3617.5838 | 14.4162
2012-12-17 | 1:15 | 2012-12-17 01:15 | 58.949 | 90.119 | 18.27 | 2012-12-17 01:15 | 13.026 | 30.0901 | 7.655 | 60.0289 | -0.56953 | 3617.5695 | 14.4305
2012-12-17 | 1:30 | 2012-12-17 01:30 | 58.9491 | 90.1191 | 18.268 | 2012-12-17 01:30 | 13.025 | 30.0877 | 7.671 | 60.0314 | -0.57194 | 3617.5719 | 14.4281
2012-12-17 | 1:45 | 2012-12-17 01:45 | 58.9537 | 90.1237 | 18.269 | 2012-12-17 01:45 | 13.026 | 30.0901 | 7.686 | 60.0336 | -0.57423 | 3617.5742 | 14.4258
2012-12-17 | 2:00 | 2012-12-17 02:00 | 58.9575 | 90.1275 | 18.267 | 2012-12-17 02:00 | 13.027 | 30.0924 | 7.689 | 60.0351 | -0.57572 | 3617.5757 | 14.4243
2012-12-17 | 2:15 | 2012-12-17 02:15 | 58.9616 | 90.1316 | 18.267 | 2012-12-17 02:15 | 13.026 | 30.0901 | 7.687 | 60.0415 | -0.58213 | 3617.5821 | 14.4179
2012-12-17 | 2:30 | 2012-12-17 02:30 | 58.9672 | 90.1372 | 18.266 | 2012-12-17 02:30 | 13.026 | 30.0901 | 7.693 | 60.0471 | -0.58773 | 3617.5877 | 14.4123
2012-12-17 | 2:45 | 2012-12-17 02:45 | 58.9713 | 90.1413 | 18.266 | 2012-12-17 02:45 | 13.026 | 30.0901 | 7.693 | 60.0512 | -0.59183 | 3617.5918 | 14.4082
2012-12-17 | 3:00 | 2012-12-17 03:00 | 58.9762 | 90.1462 | 18.266 | 2012-12-17 03:00 | 13.024 | 30.0854 | 7.708 | 60.0608 | -0.60135 | 3617.6013 | 14.3987
2012-12-17 | 3:15 | 2012-12-17 03:15 | 58.8748 | 90.0448 | 18.265 | 2012-12-17 03:15 | 13.025 | 30.0877 | 7.713 | 59.9571 | -0.49764 | 3617.4976 | 14.5024
2012-12-17 | 3:30 | 2012-12-17 03:30 | 58.8307 | 90.0007 | 18.265 | 2012-12-17 03:30 | 13.025 | 30.0877 | 7.708 | 59.9129 | -0.45354 | 3617.4535 | 14.5465
2012-12-17 | 3:45 | 2012-12-17 03:45 | 58.8219 | 89.9919 | 18.264 | 2012-12-17 03:45 | 13.023 | 30.0831 | 7.717 | 59.9088 | -0.44936 | 3617.4494 | 14.5506
2012-12-17 | 4:00 | 2012-12-17 04:00 | 58.7564 | 89.9264 | 18.265 | 2012-12-17 04:00 | 13.023 | 30.0831 | 7.711 | 59.8433 | -0.38386 | 3617.3839 | 14.6161
2012-12-17 | 4:15 | 2012-12-17 04:15 | 58.7967 | 89.9667 | 18.263 | 2012-12-17 04:15 | 13.022 | 30.0808 | 7.708 | 59.8859 | -0.42647 | 3617.4265 | 14.5735
2012-12-17 | 4:30 | 2012-12-17 04:30 | 58.8322 | 90.0022 | 18.263 | 2012-12-17 04:30 | 13.02 | 30.0762 | 7.708 | 59.926 | -0.46659 | 3617.4666 | 14.5334
2012-12-17 | 4:45 | 2012-12-17 04:45 | 58.8593 | 90.0293 | 18.262 | 2012-12-17 04:45 | 13.023 | 30.0831 | 7.721 | 59.9462 | -0.48676 | 3617.4868 | 14.5132
2012-12-17 | 5:00 | 2012-12-17 05:00 | 58.8868 | 90.0568 | 18.262 | 2012-12-17 05:00 | 13.022 | 30.0808 | 7.706 | 59.976 | -0.51657 | 3617.5166 | 14.4834
2012-12-17 | 5:15 | 2012-12-17 05:15 | 58.8707 | 90.0407 | 18.263 | 2012-12-17 05:15 | 13.026 | 30.0901 | 7.739 | 59.9506 | -0.49123 | 3617.4912 | 14.5088
2012-12-17 | 5:30 | 2012-12-17 05:30 | 58.8356 | 90.0056 | 18.262 | 2012-12-17 05:30 | 13.025 | 30.0877 | 7.768 | 59.9179 | -0.45844 | 3617.4584 | 14.5416
2012-12-17 | 5:45 | 2012-12-17 05:45 | 58.87 | 90.04 | 18.262 | 2012-12-17 05:45 | 13.023 | 30.0831 | 7.796 | 59.9569 | -0.49746 | 3617.4975 | 14.5025
2012-12-17 | 6:00 | 2012-12-17 06:00 | 58.8971 | 90.0671 | 18.261 | 2012-12-17 06:00 | 13.026 | 30.0901 | 7.812 | 59.977 | -0.51763 | 3617.5176 | 14.4824
2012-12-17 | 6:15 | 2012-12-17 06:15 | 58.9253 | 90.0953 | 18.261 | 2012-12-17 06:15 | 13.026 | 30.0901 | 7.707 | 60.0052 | -0.54583 | 3617.5458 | 14.4542
2012-12-17 | 6:30 | 2012-12-17 06:30 | 58.166 | 89.336 | 18.267 | 2012-12-17 06:30 | 13.025 | 30.0877 | 7.598 | 59.2482 | 0.21116 | 3616.7888 | 15.2112
2012-12-17 | 6:45 | 2012-12-17 06:45 | 58.812 | 89.982 | 18.272 | 2012-12-17 06:45 | 13.023 | 30.0831 | 7.562 | 59.8989 | -0.43946 | 3617.4395 | 14.5605
2012-12-17 | 7:00 | 2012-12-17 07:00 | 58.8741 | 90.0441 | 18.281 | 2012-12-17 07:00 | 13.025 | 30.0877 | 7.61 | 59.9564 | -0.49694 | 3617.4969 | 14.5031
2012-12-17 | 7:15 | 2012-12-17 07:15 | 58.9124 | 90.0824 | 18.279 | 2012-12-17 07:15 | 13.028 | 30.0947 | 7.745 | 59.9877 | -0.52831 | 3617.5283 | 14.4717
2012-12-17 | 7:30 | 2012-12-17 07:30 | 58.9384 | 90.1084 | 18.28 | 2012-12-17 07:30 | 13.028 | 30.0947 | 7.784 | 60.0137 | -0.55431 | 3617.5543 | 14.4457
2012-12-17 | 7:45 | 2012-12-17 07:45 | 58.9608 | 90.1308 | 18.278 | 2012-12-17 07:45 | 13.031 | 30.1016 | 7.937 | 60.0292 | -0.56978 | 3617.5698 | 14.4302
2012-12-17 | 8:00 | 2012-12-17 08:00 | 58.8847 | 90.0547 | 18.274 | 2012-12-17 08:00 | 13.032 | 30.1039 | 8.137 | 59.9508 | -0.49137 | 3617.4914 | 14.5086
2012-12-17 | 8:15 | 2012-12-17 08:15 | 58.9147 | 90.0847 | 18.27 | 2012-12-17 08:15 | 13.032 | 30.1039 | 8.502 | 59.9808 | -0.52137 | 3617.5214 | 14.4786
2012-12-17 | 8:30 | 2012-12-17 08:30 | 58.9448 | 90.1148 | 18.267 | 2012-12-17 08:30 | 13.033 | 30.1062 | 8.726 | 60.0086 | -0.54916 | 3617.5492 | 14.4508
2012-12-17 | 8:45 | 2012-12-17 08:45 | 58.9668 | 90.1368 | 18.266 | 2012-12-17 08:45 | 13.035 | 30.1109 | 8.828 | 60.0259 | -0.56654 | 3617.5665 | 14.4335
2012-12-17 | 9:00 | 2012-12-17 09:00 | 58.6876 | 89.8576 | 18.273 | 2012-12-17 09:00 | 13.036 | 30.1132 | 9.139 | 59.7444 | -0.28503 | 3617.285 | 14.715
2012-12-17 | 9:15 | 2012-12-17 09:15 | 58.8389 | 90.0089 | 18.283 | 2012-12-17 09:15 | 13.037 | 30.1155 | 9.713 | 59.8934 | -0.43402 | 3617.434 | 14.566
2012-12-17 | 9:30 | 2012-12-17 09:30 | 58.3229 | 89.4929 | 18.294 | 2012-12-17 09:30 | 13.037 | 30.1155 | 11.338 | 59.3774 | 0.08198 | 3616.918 | 15.082
2012-12-17 | 9:45 | 2012-12-17 09:45 | 58.7452 | 89.9152 | 18.29 | 2012-12-17 09:45 | 13.036 | 30.1132 | 12.748 | 59.802 | -0.34263 | 3617.3426 | 14.6574
2012-12-17 | 10:00 | 2012-12-17 10:00 | 58.7477 | 89.9177 | 18.292 | 2012-12-17 10:00 | 13.033 | 30.1062 | 13.795 | 59.8115 | -0.35206 | 3617.3521 | 14.6479
2012-12-17 | 10:15 | 2012-12-17 10:15 | 58.8033 | 89.9733 | 18.286 | 2012-12-17 10:15 | 13.031 | 30.1016 | 13.927 | 59.8717 | -0.41228 | 3617.4123 | 14.5877
2012-12-17 | 10:30 | 2012-12-17 10:30 | 58.7585 | 89.9285 | 18.284 | 2012-12-17 10:30 | 13.032 | 30.1039 | 15.573 | 59.8246 | -0.36517 | 3617.3652 | 14.6348
2012-12-17 | 10:45 | 2012-12-17 10:45 | 58.7994 | 89.9694 | 18.279 | 2012-12-17 10:45 | 13.026 | 30.0901 | 17.72 | 59.8793 | -0.41993 | 3617.4199 | 14.5801
2012-12-17 | 11:00 | 2012-12-17 11:00 | 58.8313 | 90.0013 | 18.276 | 2012-12-17 11:00 | 13.026 | 30.0901 | 16.997 | 59.9112 | -0.45183 | 3617.4518 | 14.5482
2012-12-17 | 11:15 | 2012-12-17 11:15 | 58.7861 | 89.9561 | 18.273 | 2012-12-17 11:15 | 13.021 | 30.0785 | 17.378 | 59.8776 | -0.41818 | 3617.4182 | 14.5818
2012-12-17 | 11:30 | 2012-12-17 11:30 | 58.8013 | 89.9713 | 18.272 | 2012-12-17 11:30 | 13.021 | 30.0785 | 16.215 | 59.8928 | -0.43338 | 3617.4334 | 14.5666
2012-12-17 | 11:45 | 2012-12-17 11:45 | 58.8314 | 90.0014 | 18.271 | 2012-12-17 11:45 | 13.007 | 30.0462 | 16.63 | 59.9552 | -0.49582 | 3617.4958 | 14.5042
2012-12-17 | 12:00 | 2012-12-17 12:00 | 58.7547 | 89.9247 | 18.271 | 2012-12-17 12:00 | 13.004 | 30.0392 | 16.688 | 59.8855 | -0.42605 | 3617.4261 | 14.5739
2012-12-17 | 12:15 | 2012-12-17 12:15 | 58.7833 | 89.9533 | 18.27 | 2012-12-17 12:15 | 13.001 | 30.0323 | 16.656 | 59.921 | -0.46158 | 3617.4616 | 14.5384
2012-12-17 | 12:30 | 2012-12-17 12:30 | 58.7244 | 89.8944 | 18.27 | 2012-12-17 12:30 | 12.996 | 30.0208 | 16.149 | 59.8736 | -0.41423 | 3617.4142 | 14.5858
2012-12-17 | 12:45 | 2012-12-17 12:45 | 58.7401 | 89.9101 | 18.27 | 2012-12-17 12:45 | 12.994 | 30.0161 | 15.9 | 59.894 | -0.43455 | 3617.4345 | 14.5655
2012-12-17 | 13:00 | 2012-12-17 13:00 | 58.7729 | 89.9429 | 18.27 | 2012-12-17 13:00 | 12.991 | 30.0092 | 16.143 | 59.9337 | -0.47428 | 3617.4743 | 14.5257
2012-12-17 | 13:15 | 2012-12-17 13:15 | 58.6005 | 89.7705 | 18.277 | 2012-12-17 13:15 | 12.984 | 29.993 | 16.734 | 59.7775 | -0.31805 | 3617.318 | 14.682
2012-12-17 | 13:30 | 2012-12-17 13:30 | 58.5969 | 89.7669 | 18.287 | 2012-12-17 13:30 | 12.984 | 29.993 | 17.281 | 59.7739 | -0.31445 | 3617.3144 | 14.6856
2012-12-17 | 13:45 | 2012-12-17 13:45 | 58.042 | 89.212 | 18.295 | 2012-12-17 13:45 | 12.982 | 29.9884 | 17.885 | 59.2236 | 0.23583 | 3616.7642 | 15.2358
2012-12-17 | 14:00 | 2012-12-17 14:00 | 58.5497 | 89.7197 | 18.292 | 2012-12-17 14:00 | 12.979 | 29.9815 | 17.904 | 59.7382 | -0.2788 | 3617.2788 | 14.7212
2012-12-17 | 14:15 | 2012-12-17 14:15 | 58.6208 | 89.7908 | 18.295 | 2012-12-17 14:15 | 12.982 | 29.9884 | 17.68 | 59.8024 | -0.34297 | 3617.343 | 14.657
2012-12-17 | 14:30 | 2012-12-17 14:30 | 58.6695 | 89.8395 | 18.291 | 2012-12-17 14:30 | 12.983 | 29.9907 | 17.508 | 59.8488 | -0.38936 | 3617.3894 | 14.6106
2012-12-17 | 14:45 | 2012-12-17 14:45 | 58.7086 | 89.8786 | 18.288 | 2012-12-17 14:45 | 12.98 | 29.9838 | 17.23 | 59.8948 | -0.43539 | 3617.4354 | 14.5646
2012-12-17 | 15:00 | 2012-12-17 15:00 | 58.6853 | 89.8553 | 18.284 | 2012-12-17 15:00 | 12.983 | 29.9907 | 17.161 | 59.8646 | -0.40516 | 3617.4052 | 14.5948
2012-12-17 | 15:15 | 2012-12-17 15:15 | 58.6905 | 89.8605 | 18.279 | 2012-12-17 15:15 | 12.981 | 29.9861 | 16.857 | 59.8744 | -0.41498 | 3617.415 | 14.585
2012-12-17 | 15:30 | 2012-12-17 15:30 | 58.6342 | 89.8042 | 18.277 | 2012-12-17 15:30 | 12.98 | 29.9838 | 16.149 | 59.8204 | -0.36099 | 3617.361 | 14.639
2012-12-17 | 15:45 | 2012-12-17 15:45 | 58.6664 | 89.8364 | 18.275 | 2012-12-17 15:45 | 12.981 | 29.9861 | 15.968 | 59.8503 | -0.39088 | 3617.3909 | 14.6091
2012-12-17 | 16:00 | 2012-12-17 16:00 | 58.7076 | 89.8776 | 18.273 | 2012-12-17 16:00 | 12.978 | 29.9792 | 15.601 | 59.8984 | -0.43901 | 3617.439 | 14.561
2012-12-17 | 16:15 | 2012-12-17 16:15 | 58.737 | 89.907 | 18.272 | 2012-12-17 16:15 | 12.978 | 29.9792 | 15.096 | 59.9278 | -0.46841 | 3617.4684 | 14.5316
2012-12-17 | 16:30 | 2012-12-17 16:30 | 58.7635 | 89.9335 | 18.272 | 2012-12-17 16:30 | 12.978 | 29.9792 | 14.141 | 59.9543 | -0.49491 | 3617.4949 | 14.5051
2012-12-17 | 16:45 | 2012-12-17 16:45 | 58.7869 | 89.9569 | 18.273 | 2012-12-17 16:45 | 12.98 | 29.9838 | 12.628 | 59.9731 | -0.51369 | 3617.5137 | 14.4863
2012-12-17 | 17:00 | 2012-12-17 17:00 | 58.5004 | 89.6704 | 18.278 | 2012-12-17 17:00 | 12.981 | 29.9861 | 11.243 | 59.6843 | -0.22488 | 3617.2249 | 14.7751
2012-12-17 | 17:15 | 2012-12-17 17:15 | 58.6201 | 89.7901 | 18.288 | 2012-12-17 17:15 | 12.98 | 29.9838 | 10.288 | 59.8063 | -0.34689 | 3617.3469 | 14.6531
2012-12-17 | 17:30 | 2012-12-17 17:30 | 58.685 | 89.855 | 18.29 | 2012-12-17 17:30 | 12.978 | 29.9792 | 9.646 | 59.8758 | -0.41641 | 3617.4164 | 14.5836
2012-12-17 | 17:45 | 2012-12-17 17:45 | 58.7323 | 89.9023 | 18.288 | 2012-12-17 17:45 | 12.982 | 29.9884 | 9.019 | 59.9139 | -0.45447 | 3617.4545 | 14.5455
2012-12-17 | 18:00 | 2012-12-17 18:00 | 58.0215 | 89.1915 | 18.296 | 2012-12-17 18:00 | 12.98 | 29.9838 | 8.611 | 59.2077 | 0.25171 | 3616.7483 | 15.2517
2012-12-17 | 18:15 | 2012-12-17 18:15 | 58.5353 | 89.7053 | 18.294 | 2012-12-17 18:15 | 12.983 | 29.9907 | 8.416 | 59.7146 | -0.25516 | 3617.2552 | 14.7448
2012-12-17 | 18:30 | 2012-12-17 18:30 | 58.6158 | 89.7858 | 18.293 | 2012-12-17 18:30 | 12.979 | 29.9815 | 8.294 | 59.8043 | -0.3449 | 3617.3449 | 14.6551
2012-12-17 | 18:45 | 2012-12-17 18:45 | 58.6782 | 89.8482 | 18.288 | 2012-12-17 18:45 | 12.98 | 29.9838 | 8.079 | 59.8644 | -0.40499 | 3617.405 | 14.595
2012-12-17 | 19:00 | 2012-12-17 19:00 | 58.725 | 89.895 | 18.286 | 2012-12-17 19:00 | 12.983 | 29.9907 | 8.051 | 59.9043 | -0.44486 | 3617.4449 | 14.5551
2012-12-17 | 19:15 | 2012-12-17 19:15 | 58.7582 | 89.9282 | 18.284 | 2012-12-17 19:15 | 12.985 | 29.9953 | 8.084 | 59.9329 | -0.47344 | 3617.4734 | 14.5266
2012-12-17 | 19:30 | 2012-12-17 19:30 | 58.7884 | 89.9584 | 18.28 | 2012-12-17 19:30 | 12.986 | 29.9977 | 8.206 | 59.9607 | -0.50133 | 3617.5013 | 14.4987
2012-12-17 | 19:45 | 2012-12-17 19:45 | 58.814 | 89.984 | 18.279 | 2012-12-17 19:45 | 12.984 | 29.993 | 8.198 | 59.991 | -0.53155 | 3617.5316 | 14.4684
2012-12-17 | 20:00 | 2012-12-17 20:00 | 58.8364 | 90.0064 | 18.277 | 2012-12-17 20:00 | 12.982 | 29.9884 | 8.084 | 60.018 | -0.55857 | 3617.5586 | 14.4414
2012-12-17 | 20:15 | 2012-12-17 20:15 | 58.8566 | 90.0266 | 18.276 | 2012-12-17 20:15 | 12.982 | 29.9884 | 8.115 | 60.0382 | -0.57877 | 3617.5788 | 14.4212
2012-12-17 | 20:30 | 2012-12-17 20:30 | 58.8742 | 90.0442 | 18.276 | 2012-12-17 20:30 | 12.981 | 29.9861 | 7.973 | 60.0581 | -0.59868 | 3617.5987 | 14.4013
2012-12-17 | 20:45 | 2012-12-17 20:45 | 58.8827 | 90.0527 | 18.276 | 2012-12-17 20:45 | 12.979 | 29.9815 | 7.75 | 60.0712 | -0.6118 | 3617.6118 | 14.3882
2012-12-17 | 21:00 | 2012-12-17 21:00 | 58.8905 | 90.0605 | 18.276 | 2012-12-17 21:00 | 12.981 | 29.9861 | 7.6 | 60.0744 | -0.61498 | 3617.615 | 14.385
2012-12-17 | 21:15 | 2012-12-17 21:15 | 58.899 | 90.069 | 18.275 | 2012-12-17 21:15 | 12.983 | 29.9907 | 7.537 | 60.0783 | -0.61886 | 3617.6189 | 14.3811
2012-12-17 | 21:30 | 2012-12-17 21:30 | 58.9062 | 90.0762 | 18.275 | 2012-12-17 21:30 | 12.986 | 29.9977 | 7.544 | 60.0785 | -0.61913 | 3617.6191 | 14.3809
2012-12-17 | 21:45 | 2012-12-17 21:45 | 58.8409 | 90.0109 | 18.275 | 2012-12-17 21:45 | 12.981 | 29.9861 | 7.579 | 60.0248 | -0.56538 | 3617.5654 | 14.4346
2012-12-17 | 22:00 | 2012-12-17 22:00 | 58.8397 | 90.0097 | 18.274 | 2012-12-17 22:00 | 12.979 | 29.9815 | 7.624 | 60.0282 | -0.5688 | 3617.5688 | 14.4312
2012-12-17 | 22:15 | 2012-12-17 22:15 | 58.8559 | 90.0259 | 18.273 | 2012-12-17 22:15 | 12.978 | 29.9792 | 7.592 | 60.0467 | -0.58731 | 3617.5873 | 14.4127
2012-12-17 | 22:30 | 2012-12-17 22:30 | 58.8742 | 90.0442 | 18.272 | 2012-12-17 22:30 | 12.977 | 29.9769 | 7.504 | 60.0673 | -0.60792 | 3617.6079 | 14.3921
2012-12-17 | 22:45 | 2012-12-17 22:45 | 58.8817 | 90.0517 | 18.271 | 2012-12-17 22:45 | 12.974 | 29.9699 | 7.469 | 60.0818 | -0.62235 | 3617.6224 | 14.3776
2012-12-17 | 23:00 | 2012-12-17 23:00 | 58.8854 | 90.0554 | 18.271 | 2012-12-17 23:00 | 12.976 | 29.9746 | 7.462 | 60.0808 | -0.62143 | 3617.6214 | 14.3786
2012-12-17 | 23:15 | 2012-12-17 23:15 | 58.8933 | 90.0633 | 18.27 | 2012-12-17 23:15 | 12.975 | 29.9722 | 7.476 | 60.091 | -0.63164 | 3617.6316 | 14.3684
2012-12-17 | 23:30 | 2012-12-17 23:30 | 58.8919 | 90.0619 | 18.269 | 2012-12-17 23:30 | 12.974 | 29.9699 | 7.5 | 60.092 | -0.63255 | 3617.6326 | 14.3674
2012-12-17 | 23:45 | 2012-12-17 23:45 | 58.8943 | 90.0643 | 18.269 | 2012-12-17 23:45 | 12.97 | 29.9607 | 7.527 | 60.1036 | -0.64419 | 3617.6442 | 14.3558
2012-12-18 | 0:00 | 2012-12-18 | 58.8983 | 90.0683 | 18.269 | 2012-12-18 | 12.967 | 29.9538 | 7.577 | 60.1145 | -0.65512 | 3617.6551 | 14.3449
2012-12-18 | 0:15 | 2012-12-18 00:15 | 58.9007 | 90.0707 | 18.269 | 2012-12-18 00:15 | 12.965 | 29.9491 | 7.502 | 60.1215 | -0.66214 | 3617.6621 | 14.3379
2012-12-18 | 0:30 | 2012-12-18 00:30 | 58.8996 | 90.0696 | 18.268 | 2012-12-18 00:30 | 12.962 | 29.9422 | 7.441 | 60.1274 | -0.66797 | 3617.668 | 14.332
2012-12-18 | 0:45 | 2012-12-18 00:45 | 58.899 | 90.069 | 18.268 | 2012-12-18 00:45 | 12.962 | 29.9422 | 7.474 | 60.1268 | -0.66737 | 3617.6674 | 14.3326
2012-12-18 | 1:00 | 2012-12-18 01:00 | 58.8936 | 90.0636 | 18.267 | 2012-12-18 01:00 | 12.956 | 29.9284 | 7.512 | 60.1352 | -0.67583 | 3617.6758 | 14.3242
2012-12-18 | 1:15 | 2012-12-18 01:15 | 58.8894 | 90.0594 | 18.267 | 2012-12-18 01:15 | 12.956 | 29.9284 | 7.524 | 60.131 | -0.67163 | 3617.6716 | 14.3284
2012-12-18 | 1:30 | 2012-12-18 01:30 | 58.8878 | 90.0578 | 18.266 | 2012-12-18 01:30 | 12.952 | 29.9191 | 7.509 | 60.1387 | -0.67927 | 3617.6793 | 14.3207
2012-12-18 | 1:45 | 2012-12-18 01:45 | 58.8841 | 90.0541 | 18.266 | 2012-12-18 01:45 | 12.952 | 29.9191 | 7.443 | 60.135 | -0.67557 | 3617.6756 | 14.3244
2012-12-18 | 2:00 | 2012-12-18 02:00 | 58.8807 | 90.0507 | 18.266 | 2012-12-18 02:00 | 12.956 | 29.9284 | 7.436 | 60.1223 | -0.66293 | 3617.6629 | 14.3371
2012-12-18 | 2:15 | 2012-12-18 02:15 | 58.8773 | 90.0473 | 18.265 | 2012-12-18 02:15 | 12.954 | 29.9237 | 7.395 | 60.1236 | -0.66415 | 3617.6642 | 14.3358
2012-12-18 | 2:30 | 2012-12-18 02:30 | 58.8784 | 90.0484 | 18.265 | 2012-12-18 02:30 | 12.951 | 29.9168 | 7.361 | 60.1316 | -0.67218 | 3617.6722 | 14.3278
2012-12-18 | 2:45 | 2012-12-18 02:45 | 58.8811 | 90.0511 | 18.265 | 2012-12-18 02:45 | 12.95 | 29.9145 | 7.289 | 60.1366 | -0.67719 | 3617.6772 | 14.3228
2012-12-18 | 3:00 | 2012-12-18 03:00 | 58.8855 | 90.0555 | 18.265 | 2012-12-18 03:00 | 12.945 | 29.903 | 7.193 | 60.1525 | -0.69314 | 3617.6931 | 14.3069
2012-12-18 | 3:15 | 2012-12-18 03:15 | 58.8845 | 90.0545 | 18.265 | 2012-12-18 03:15 | 12.942 | 29.896 | 7.148 | 60.1585 | -0.69907 | 3617.6991 | 14.3009
2012-12-18 | 3:30 | 2012-12-18 03:30 | 58.8855 | 90.0555 | 18.264 | 2012-12-18 03:30 | 12.935 | 29.8799 | 7.108 | 60.1756 | -0.71624 | 3617.7162 | 14.2838
2012-12-18 | 3:45 | 2012-12-18 03:45 | 58.886 | 90.056 | 18.264 | 2012-12-18 03:45 | 12.932 | 29.8729 | 7.095 | 60.1831 | -0.72367 | 3617.7237 | 14.2763
2012-12-18 | 4:00 | 2012-12-18 04:00 | 58.8838 | 90.0538 | 18.264 | 2012-12-18 04:00 | 12.93 | 29.8683 | 7.071 | 60.1855 | -0.72609 | 3617.7261 | 14.2739
2012-12-18 | 4:15 | 2012-12-18 04:15 | 58.8772 | 90.0472 | 18.264 | 2012-12-18 04:15 | 12.93 | 29.8683 | 7.035 | 60.1789 | -0.71949 | 3617.7195 | 14.2805
2012-12-18 | 4:30 | 2012-12-18 04:30 | 58.8731 | 90.0431 | 18.263 | 2012-12-18 04:30 | 12.925 | 29.8568 | 7.007 | 60.1864 | -0.72694 | 3617.7269 | 14.2731
2012-12-18 | 4:45 | 2012-12-18 04:45 | 58.8714 | 90.0414 | 18.264 | 2012-12-18 04:45 | 12.927 | 29.8614 | 6.974 | 60.18 | -0.72062 | 3617.7206 | 14.2794
2012-12-18 | 5:00 | 2012-12-18 05:00 | 58.8722 | 90.0422 | 18.262 | 2012-12-18 05:00 | 12.925 | 29.8568 | 6.949 | 60.1855 | -0.72604 | 3617.726 | 14.274
2012-12-18 | 5:15 | 2012-12-18 05:15 | 58.8703 | 90.0403 | 18.262 | 2012-12-18 05:15 | 12.93 | 29.8683 | 6.973 | 60.172 | -0.71259 | 3617.7126 | 14.2874
2012-12-18 | 5:30 | 2012-12-18 05:30 | 58.8749 | 90.0449 | 18.263 | 2012-12-18 05:30 | 12.929 | 29.866 | 7.016 | 60.1789 | -0.7195 | 3617.7195 | 14.2805
2012-12-18 | 5:45 | 2012-12-18 05:45 | 58.8801 | 90.0501 | 18.262 | 2012-12-18 05:45 | 12.925 | 29.8568 | 7.032 | 60.1933 | -0.73394 | 3617.7339 | 14.2661
2012-12-18 | 6:00 | 2012-12-18 06:00 | 58.8877 | 90.0577 | 18.263 | 2012-12-18 06:00 | 12.923 | 29.8521 | 7.019 | 60.2056 | -0.74616 | 3617.7462 | 14.2538
2012-12-18 | 6:15 | 2012-12-18 06:15 | 58.8932 | 90.0632 | 18.262 | 2012-12-18 06:15 | 12.923 | 29.8521 | 7.022 | 60.2111 | -0.75166 | 3617.7517 | 14.2483
2012-12-18 | 6:30 | 2012-12-18 06:30 | 58.8989 | 90.0689 | 18.262 | 2012-12-18 06:30 | 12.923 | 29.8521 | 7.018 | 60.2168 | -0.75736 | 3617.7574 | 14.2426
2012-12-18 | 6:45 | 2012-12-18 06:45 | 58.8968 | 90.0668 | 18.262 | 2012-12-18 06:45 | 12.923 | 29.8521 | 6.946 | 60.2147 | -0.75526 | 3617.7553 | 14.2447
2012-12-18 | 7:00 | 2012-12-18 07:00 | 58.8963 | 90.0663 | 18.261 | 2012-12-18 07:00 | 12.929 | 29.866 | 6.867 | 60.2003 | -0.7409 | 3617.7409 | 14.2591
2012-12-18 | 7:15 | 2012-12-18 07:15 | 58.9004 | 90.0704 | 18.261 | 2012-12-18 07:15 | 12.93 | 29.8683 | 6.847 | 60.2021 | -0.74269 | 3617.7427 | 14.2573
2012-12-18 | 7:30 | 2012-12-18 07:30 | 58.9042 | 90.0742 | 18.261 | 2012-12-18 07:30 | 12.926 | 29.8591 | 6.965 | 60.2151 | -0.75573 | 3617.7557 | 14.2443
2012-12-18 | 7:45 | 2012-12-18 07:45 | 58.082 | 89.252 | 18.267 | 2012-12-18 07:45 | 12.928 | 29.8637 | 7.042 | 59.3883 | 0.07109 | 3616.9289 | 15.0711
2012-12-18 | 8:00 | 2012-12-18 08:00 | 58.6473 | 89.8173 | 18.273 | 2012-12-18 08:00 | 12.927 | 29.8614 | 7.412 | 59.9559 | -0.49652 | 3617.4965 | 14.5035
2012-12-18 | 8:15 | 2012-12-18 08:15 | 58.5926 | 89.7626 | 18.281 | 2012-12-18 08:15 | 12.925 | 29.8568 | 8.004 | 59.9058 | -0.44644 | 3617.4464 | 14.5536
2012-12-18 | 8:30 | 2012-12-18 08:30 | 58.5741 | 89.7441 | 18.279 | 2012-12-18 08:30 | 12.924 | 29.8544 | 8.102 | 59.8897 | -0.43025 | 3617.4302 | 14.5698
2012-12-18 | 8:45 | 2012-12-18 08:45 | 58.6356 | 89.8056 | 18.275 | 2012-12-18 08:45 | 12.926 | 29.8591 | 8.205 | 59.9465 | -0.48713 | 3617.4871 | 14.5129
2012-12-18 | 9:00 | 2012-12-18 09:00 | 58.6785 | 89.8485 | 18.274 | 2012-12-18 09:00 | 12.925 | 29.8568 | 8.058 | 59.9917 | -0.53234 | 3617.5323 | 14.4677
2012-12-18 | 9:15 | 2012-12-18 09:15 | 58.7129 | 89.8829 | 18.271 | 2012-12-18 09:15 | 12.925 | 29.8568 | 7.979 | 60.0262 | -0.56674 | 3617.5667 | 14.4333
2012-12-18 | 9:30 | 2012-12-18 09:30 | 58.7431 | 89.9131 | 18.268 | 2012-12-18 09:30 | 12.924 | 29.8544 | 8.295 | 60.0587 | -0.59925 | 3617.5993 | 14.4007
2012-12-18 | 9:45 | 2012-12-18 09:45 | 58.7728 | 89.9428 | 18.265 | 2012-12-18 09:45 | 12.922 | 29.8498 | 8.443 | 60.093 | -0.63357 | 3617.6336 | 14.3664
2012-12-18 | 10:00 | 2012-12-18 10:00 | 58.7928 | 89.9628 | 18.264 | 2012-12-18 10:00 | 12.917 | 29.8383 | 8.936 | 60.1245 | -0.66512 | 3617.6651 | 14.3349
2012-12-18 | 10:15 | 2012-12-18 10:15 | 58.8044 | 89.9744 | 18.264 | 2012-12-18 10:15 | 12.919 | 29.8429 | 9.236 | 60.1315 | -0.6721 | 3617.6721 | 14.3279
2012-12-18 | 10:30 | 2012-12-18 10:30 | 58.8139 | 89.9839 | 18.263 | 2012-12-18 10:30 | 12.914 | 29.8313 | 9.409 | 60.1526 | -0.69315 | 3617.6932 | 14.3068
2012-12-18 | 10:45 | 2012-12-18 10:45 | 58.8205 | 89.9905 | 18.263 | 2012-12-18 10:45 | 12.914 | 29.8313 | 9.353 | 60.1592 | -0.69975 | 3617.6998 | 14.3002
2012-12-18 | 11:00 | 2012-12-18 11:00 | 57.4894 | 88.6594 | 18.272 | 2012-12-18 11:00 | 12.909 | 29.8198 | 9.337 | 58.8396 | 0.6198 | 3616.3802 | 15.6198
2012-12-18 | 11:15 | 2012-12-18 11:15 | 58.6628 | 89.8328 | 18.275 | 2012-12-18 11:15 | 12.902 | 29.8036 | 9.432 | 60.0292 | -0.56977 | 3617.5698 | 14.4302
2012-12-18 | 11:30 | 2012-12-18 11:30 | 58.6165 | 89.7865 | 18.283 | 2012-12-18 11:30 | 12.898 | 29.7944 | 9.165 | 59.9921 | -0.53271 | 3617.5327 | 14.4673
2012-12-18 | 11:45 | 2012-12-18 11:45 | 58.4594 | 89.6294 | 18.286 | 2012-12-18 11:45 | 12.896 | 29.7898 | 9.249 | 59.8396 | -0.38023 | 3617.3802 | 14.6198
2012-12-18 | 12:00 | 2012-12-18 12:00 | 58.5588 | 89.7288 | 18.289 | 2012-12-18 12:00 | 12.894 | 29.7851 | 9.56 | 59.9437 | -0.48425 | 3617.4842 | 14.5158
2012-12-18 | 12:15 | 2012-12-18 12:15 | 58.4144 | 89.5844 | 18.292 | 2012-12-18 12:15 | 12.893 | 29.7828 | 9.394 | 59.8016 | -0.34216 | 3617.3422 | 14.6578
2012-12-18 | 12:30 | 2012-12-18 12:30 | 58.5075 | 89.6775 | 18.292 | 2012-12-18 12:30 | 12.889 | 29.7736 | 9.26 | 59.9039 | -0.4445 | 3617.4445 | 14.5555
2012-12-18 | 12:45 | 2012-12-18 12:45 | 58.3286 | 89.4986 | 18.294 | 2012-12-18 12:45 | 12.887 | 29.769 | 9.251 | 59.7296 | -0.27022 | 3617.2702 | 14.7298
2012-12-18 | 13:00 | 2012-12-18 13:00 | 58.4709 | 89.6409 | 18.294 | 2012-12-18 13:00 | 12.889 | 29.7736 | 9.024 | 59.8673 | -0.4079 | 3617.4079 | 14.5921
2012-12-18 | 13:15 | 2012-12-18 13:15 | 58.5254 | 89.6954 | 18.287 | 2012-12-18 13:15 | 12.883 | 29.7597 | 9.048 | 59.9357 | -0.47626 | 3617.4763 | 14.5237
2012-12-18 | 13:30 | 2012-12-18 13:30 | 58.5731 | 89.7431 | 18.285 | 2012-12-18 13:30 | 12.883 | 29.7597 | 8.829 | 59.9834 | -0.52396 | 3617.524 | 14.476
2012-12-18 | 13:45 | 2012-12-18 13:45 | 58.6032 | 89.7732 | 18.281 | 2012-12-18 13:45 | 12.88 | 29.7528 | 8.861 | 60.0204 | -0.56099 | 3617.561 | 14.439
2012-12-18 | 14:00 | 2012-12-18 14:00 | 58.6309 | 89.8009 | 18.278 | 2012-12-18 14:00 | 12.879 | 29.7505 | 9.26 | 60.0504 | -0.591 | 3617.591 | 14.409
2012-12-18 | 14:15 | 2012-12-18 14:15 | 58.6447 | 89.8147 | 18.275 | 2012-12-18 14:15 | 12.879 | 29.7505 | 9.254 | 60.0642 | -0.6048 | 3617.6048 | 14.3952
2012-12-18 | 14:30 | 2012-12-18 14:30 | 58.6617 | 89.8317 | 18.274 | 2012-12-18 14:30 | 12.877 | 29.7459 | 8.951 | 60.0858 | -0.62642 | 3617.6264 | 14.3736
2012-12-18 | 14:45 | 2012-12-18 14:45 | 58.32 | 89.49 | 18.286 | 2012-12-18 14:45 | 12.879 | 29.7505 | 8.522 | 59.7395 | -0.2801 | 3617.2801 | 14.7199
2012-12-18 | 15:00 | 2012-12-18 15:00 | 58.534 | 89.704 | 18.294 | 2012-12-18 15:00 | 12.88 | 29.7528 | 8.27 | 59.9512 | -0.49179 | 3617.4918 | 14.5082
2012-12-18 | 15:15 | 2012-12-18 15:15 | 58.5835 | 89.7535 | 18.293 | 2012-12-18 15:15 | 12.88 | 29.7528 | 8.043 | 60.0007 | -0.54129 | 3617.5413 | 14.4587
2012-12-18 | 15:30 | 2012-12-18 15:30 | 58.4151 | 89.5851 | 18.297 | 2012-12-18 15:30 | 12.879 | 29.7505 | 7.676 | 59.8346 | -0.3752 | 3617.3752 | 14.6248
2012-12-18 | 15:45 | 2012-12-18 15:45 | 58.4131 | 89.5831 | 18.303 | 2012-12-18 15:45 | 12.878 | 29.7482 | 7.233 | 59.8349 | -0.37551 | 3617.3755 | 14.6245
2012-12-18 | 16:00 | 2012-12-18 16:00 | 58.4769 | 89.6469 | 18.299 | 2012-12-18 16:00 | 12.882 | 29.7574 | 6.768 | 59.8895 | -0.43007 | 3617.4301 | 14.5699
2012-12-18 | 16:15 | 2012-12-18 16:15 | 58.5255 | 89.6955 | 18.295 | 2012-12-18 16:15 | 12.877 | 29.7459 | 6.032 | 59.9496 | -0.49022 | 3617.4902 | 14.5098
2012-12-18 | 16:30 | 2012-12-18 16:30 | 58.5725 | 89.7425 | 18.292 | 2012-12-18 16:30 | 12.881 | 29.7551 | 5.47 | 59.9874 | -0.52798 | 3617.528 | 14.472
2012-12-18 | 16:45 | 2012-12-18 16:45 | 58.6051 | 89.7751 | 18.287 | 2012-12-18 16:45 | 12.884 | 29.762 | 4.769 | 60.0131 | -0.55365 | 3617.5537 | 14.4463
2012-12-18 | 17:00 | 2012-12-18 17:00 | 58.6354 | 89.8054 | 18.285 | 2012-12-18 17:00 | 12.886 | 29.7667 | 3.995 | 60.0387 | -0.57933 | 3617.5793 | 14.4207
2012-12-18 | 17:15 | 2012-12-18 17:15 | 58.6575 | 89.8275 | 18.283 | 2012-12-18 17:15 | 12.881 | 29.7551 | 3.961 | 60.0724 | -0.61298 | 3617.613 | 14.387
2012-12-18 | 17:30 | 2012-12-18 17:30 | 58.6791 | 89.8491 | 18.281 | 2012-12-18 17:30 | 12.887 | 29.769 | 3.929 | 60.0801 | -0.62072 | 3617.6207 | 14.3793
2012-12-18 | 17:45 | 2012-12-18 17:45 | 58.7043 | 89.8743 | 18.281 | 2012-12-18 17:45 | 12.884 | 29.762 | 3.793 | 60.1123 | -0.65285 | 3617.6528 | 14.3472
2012-12-18 | 18:00 | 2012-12-18 18:00 | 58.7131 | 89.8831 | 18.281 | 2012-12-18 18:00 | 12.885 | 29.7644 | 3.918 | 60.1187 | -0.65934 | 3617.6593 | 14.3407
2012-12-18 | 18:15 | 2012-12-18 18:15 | 58.7172 | 89.8872 | 18.281 | 2012-12-18 18:15 | 12.891 | 29.7782 | 3.972 | 60.109 | -0.64958 | 3617.6496 | 14.3504
2012-12-18 | 18:30 | 2012-12-18 18:30 | 58.7338 | 89.9038 | 18.28 | 2012-12-18 18:30 | 12.889 | 29.7736 | 3.981 | 60.1302 | -0.6708 | 3617.6708 | 14.3292
2012-12-18 | 18:45 | 2012-12-18 18:45 | 58.7462 | 89.9162 | 18.28 | 2012-12-18 18:45 | 12.893 | 29.7828 | 3.889 | 60.1334 | -0.67396 | 3617.674 | 14.326
2012-12-18 | 19:00 | 2012-12-18 19:00 | 58.7584 | 89.9284 | 18.278 | 2012-12-18 19:00 | 12.894 | 29.7851 | 3.847 | 60.1433 | -0.68385 | 3617.6838 | 14.3162
2012-12-18 | 19:15 | 2012-12-18 19:15 | 58.7746 | 89.9446 | 18.278 | 2012-12-18 19:15 | 12.894 | 29.7851 | 3.789 | 60.1595 | -0.70005 | 3617.7 | 14.3
2012-12-18 | 19:30 | 2012-12-18 19:30 | 58.7798 | 89.9498 | 18.276 | 2012-12-18 19:30 | 12.898 | 29.7944 | 3.513 | 60.1554 | -0.69601 | 3617.696 | 14.304
2012-12-18 | 19:45 | 2012-12-18 19:45 | 58.7928 | 89.9628 | 18.279 | 2012-12-18 19:45 | 12.899 | 29.7967 | 3.311 | 60.1661 | -0.7067 | 3617.7067 | 14.2933
2012-12-18 | 20:00 | 2012-12-18 20:00 | 58.8014 | 89.9714 | 18.275 | 2012-12-18 20:00 | 12.902 | 29.8036 | 3.137 | 60.1678 | -0.70837 | 3617.7084 | 14.2916
2012-12-18 | 20:15 | 2012-12-18 20:15 | 58.8104 | 89.9804 | 18.271 | 2012-12-18 20:15 | 12.904 | 29.8082 | 2.91 | 60.1722 | -0.71275 | 3617.7128 | 14.2872
2012-12-18 | 20:30 | 2012-12-18 20:30 | 58.7316 | 89.9016 | 18.268 | 2012-12-18 20:30 | 12.903 | 29.8059 | 2.706 | 60.0957 | -0.63626 | 3617.6363 | 14.3637
2012-12-18 | 20:45 | 2012-12-18 20:45 | 58.7478 | 89.9178 | 18.267 | 2012-12-18 20:45 | 12.905 | 29.8105 | 2.802 | 60.1073 | -0.64784 | 3617.6478 | 14.3522
2012-12-18 | 21:00 | 2012-12-18 21:00 | 58.7749 | 89.9449 | 18.265 | 2012-12-18 21:00 | 12.905 | 29.8105 | 2.872 | 60.1344 | -0.67494 | 3617.6749 | 14.3251
2012-12-18 | 21:15 | 2012-12-18 21:15 | 58.7937 | 89.9637 | 18.264 | 2012-12-18 21:15 | 12.907 | 29.8152 | 3.009 | 60.1485 | -0.68912 | 3617.6891 | 14.3109
2012-12-18 | 21:30 | 2012-12-18 21:30 | 58.8016 | 89.9716 | 18.263 | 2012-12-18 21:30 | 12.904 | 29.8082 | 3.062 | 60.1634 | -0.70395 | 3617.704 | 14.296
2012-12-18 | 21:45 | 2012-12-18 21:45 | 58.8109 | 89.9809 | 18.263 | 2012-12-18 21:45 | 12.904 | 29.8082 | 3.045 | 60.1727 | -0.71325 | 3617.7133 | 14.2867
2012-12-18 | 22:00 | 2012-12-18 22:00 | 58.8223 | 89.9923 | 18.264 | 2012-12-18 22:00 | 12.902 | 29.8036 | 3.134 | 60.1887 | -0.72927 | 3617.7293 | 14.2707
2012-12-18 | 22:15 | 2012-12-18 22:15 | 58.6762 | 89.8462 | 18.272 | 2012-12-18 22:15 | 12.901 | 29.8013 | 2.641 | 60.0449 | -0.58548 | 3617.5855 | 14.4145
2012-12-18 | 22:30 | 2012-12-18 22:30 | 58.7299 | 89.8999 | 18.279 | 2012-12-18 22:30 | 12.903 | 29.8059 | 2.215 | 60.094 | -0.63456 | 3617.6346 | 14.3654
2012-12-18 | 22:45 | 2012-12-18 22:45 | 58.7534 | 89.9234 | 18.278 | 2012-12-18 22:45 | 12.905 | 29.8105 | 1.815 | 60.1129 | -0.65344 | 3617.6534 | 14.3466
2012-12-18 | 23:00 | 2012-12-18 23:00 | 58.7674 | 89.9374 | 18.281 | 2012-12-18 23:00 | 12.902 | 29.8036 | 1.311 | 60.1338 | -0.67437 | 3617.6744 | 14.3256
2012-12-18 | 23:15 | 2012-12-18 23:15 | 58.7836 | 89.9536 | 18.28 | 2012-12-18 23:15 | 12.908 | 29.8175 | 1.042 | 60.1361 | -0.67671 | 3617.6767 | 14.3233
2012-12-18 | 23:30 | 2012-12-18 23:30 | 58.798 | 89.968 | 18.277 | 2012-12-18 23:30 | 12.91 | 29.8221 | 0.769 | 60.1459 | -0.68649 | 3617.6865 | 14.3135
2012-12-18 | 23:45 | 2012-12-18 23:45 | 58.8102 | 89.9802 | 18.274 | 2012-12-18 23:45 | 12.922 | 29.8498 | 0.508 | 60.1304 | -0.67097 | 3617.671 | 14.329
2012-12-19 | 0:00 | 2012-12-19 | 58.8222 | 89.9922 | 18.273 | 2012-12-19 | 12.926 | 29.8591 | 0.3 | 60.1331 | -0.67373 | 3617.6737 | 14.3263
2012-12-19 | 0:15 | 2012-12-19 00:15 | 58.8327 | 90.0027 | 18.271 | 2012-12-19 00:15 | 12.934 | 29.8775 | 0.153 | 60.1252 | -0.66575 | 3617.6658 | 14.3342
2012-12-19 | 0:30 | 2012-12-19 00:30 | 58.8475 | 90.0175 | 18.271 | 2012-12-19 00:30 | 12.937 | 29.8845 | -0.003 | 60.133 | -0.67362 | 3617.6736 | 14.3264
2012-12-19 | 0:45 | 2012-12-19 00:45 | 58.8655 | 90.0355 | 18.271 | 2012-12-19 00:45 | 12.938 | 29.8868 | -0.129 | 60.1487 | -0.68931 | 3617.6893 | 14.3107
2012-12-19 | 1:00 | 2012-12-19 01:00 | 58.8768 | 90.0468 | 18.271 | 2012-12-19 01:00 | 12.938 | 29.8868 | -0.214 | 60.16 | -0.70061 | 3617.7006 | 14.2994
2012-12-19 | 1:15 | 2012-12-19 01:15 | 58.8903 | 90.0603 | 18.271 | 2012-12-19 01:15 | 12.943 | 29.8983 | -0.42 | 60.162 | -0.70256 | 3617.7026 | 14.2974
2012-12-19 | 1:30 | 2012-12-19 01:30 | 58.8974 | 90.0674 | 18.271 | 2012-12-19 01:30 | 12.945 | 29.903 | -0.662 | 60.1644 | -0.70504 | 3617.705 | 14.295
2012-12-19 | 1:45 | 2012-12-19 01:45 | 58.9008 | 90.0708 | 18.27 | 2012-12-19 01:45 | 12.95 | 29.9145 | -0.956 | 60.1563 | -0.69689 | 3617.6969 | 14.3031
2012-12-19 | 2:00 | 2012-12-19 02:00 | 58.9035 | 90.0735 | 18.269 | 2012-12-19 02:00 | 12.954 | 29.9237 | -1.291 | 60.1498 | -0.69035 | 3617.6903 | 14.3097
2012-12-19 | 2:15 | 2012-12-19 02:15 | 58.918 | 90.088 | 18.27 | 2012-12-19 02:15 | 12.96 | 29.9376 | -1.687 | 60.1504 | -0.69099 | 3617.691 | 14.309
2012-12-19 | 2:30 | 2012-12-19 02:30 | 58.92 | 90.09 | 18.269 | 2012-12-19 02:30 | 12.959 | 29.9353 | -2.363 | 60.1547 | -0.6953 | 3617.6953 | 14.3047
2012-12-19 | 2:45 | 2012-12-19 02:45 | 58.9304 | 90.1004 | 18.269 | 2012-12-19 02:45 | 12.956 | 29.9284 | -3.042 | 60.172 | -0.71263 | 3617.7126 | 14.2874
2012-12-19 | 3:00 | 2012-12-19 03:00 | 58.9393 | 90.1093 | 18.268 | 2012-12-19 03:00 | 12.955 | 29.9261 | -3.43 | 60.1833 | -0.72384 | 3617.7238 | 14.2762
2012-12-19 | 3:15 | 2012-12-19 03:15 | 58.8707 | 90.0407 | 18.267 | 2012-12-19 03:15 | 12.952 | 29.9191 | -3.816 | 60.1216 | -0.66217 | 3617.6622 | 14.3378
2012-12-19 | 3:30 | 2012-12-19 03:30 | 58.8572 | 90.0272 | 18.267 | 2012-12-19 03:30 | 12.958 | 29.933 | -4.337 | 60.0942 | -0.63481 | 3617.6348 | 14.3652
2012-12-19 | 3:45 | 2012-12-19 03:45 | 58.7868 | 89.9568 | 18.267 | 2012-12-19 03:45 | 12.957 | 29.9307 | -4.91 | 60.0261 | -0.56672 | 3617.5667 | 14.4333
2012-12-19 | 4:00 | 2012-12-19 04:00 | 58.796 | 89.966 | 18.266 | 2012-12-19 04:00 | 12.959 | 29.9353 | -5.451 | 60.0307 | -0.5713 | 3617.5713 | 14.4287
2012-12-19 | 4:15 | 2012-12-19 04:15 | 58.8191 | 89.9891 | 18.265 | 2012-12-19 04:15 | 12.968 | 29.9561 | -5.741 | 60.033 | -0.57361 | 3617.5736 | 14.4264
2012-12-19 | 4:30 | 2012-12-19 04:30 | 58.846 | 90.016 | 18.265 | 2012-12-19 04:30 | 12.968 | 29.9561 | -5.998 | 60.0599 | -0.60051 | 3617.6005 | 14.3995
2012-12-19 | 4:45 | 2012-12-19 04:45 | 58.867 | 90.037 | 18.265 | 2012-12-19 04:45 | 12.967 | 29.9538 | -6.174 | 60.0832 | -0.62382 | 3617.6238 | 14.3762
2012-12-19 | 5:00 | 2012-12-19 05:00 | 58.8876 | 90.0576 | 18.265 | 2012-12-19 05:00 | 12.971 | 29.963 | -6.32 | 60.0946 | -0.63518 | 3617.6352 | 14.3648
2012-12-19 | 5:15 | 2012-12-19 05:15 | 58.9111 | 90.0811 | 18.265 | 2012-12-19 05:15 | 12.977 | 29.9769 | -6.388 | 60.1042 | -0.64482 | 3617.6448 | 14.3552
2012-12-19 | 5:30 | 2012-12-19 05:30 | 58.9238 | 90.0938 | 18.264 | 2012-12-19 05:30 | 12.978 | 29.9792 | -6.376 | 60.1146 | -0.65521 | 3617.6552 | 14.3448
2012-12-19 | 5:45 | 2012-12-19 05:45 | 58.8367 | 90.0067 | 18.264 | 2012-12-19 05:45 | 12.983 | 29.9907 | -6.428 | 60.016 | -0.55656 | 3617.5566 | 14.4434
2012-12-19 | 6:00 | 2012-12-19 06:00 | 58.8685 | 90.0385 | 18.263 | 2012-12-19 06:00 | 12.989 | 30.0046 | -6.583 | 60.0339 | -0.5745 | 3617.5745 | 14.4255
2012-12-19 | 6:15 | 2012-12-19 06:15 | 58.8946 | 90.0646 | 18.263 | 2012-12-19 06:15 | 12.99 | 30.0069 | -6.638 | 60.0577 | -0.59829 | 3617.5983 | 14.4017
2012-12-19 | 6:30 | 2012-12-19 06:30 | 58.9204 | 90.0904 | 18.262 | 2012-12-19 06:30 | 12.991 | 30.0092 | -6.599 | 60.0812 | -0.62178 | 3617.6218 | 14.3782
2012-12-19 | 6:45 | 2012-12-19 06:45 | 58.8821 | 90.0521 | 18.262 | 2012-12-19 06:45 | 12.995 | 30.0184 | -6.126 | 60.0336 | -0.57424 | 3617.5742 | 14.4258
2012-12-19 | 7:00 | 2012-12-19 07:00 | 58.7565 | 89.9265 | 18.262 | 2012-12-19 07:00 | 12.997 | 30.0231 | -4.816 | 59.9034 | -0.44402 | 3617.444 | 14.556
2012-12-19 | 7:15 | 2012-12-19 07:15 | 58.7877 | 89.9577 | 18.262 | 2012-12-19 07:15 | 13.001 | 30.0323 | 0.571 | 59.9254 | -0.46598 | 3617.466 | 14.534
2012-12-19 | 7:30 | 2012-12-19 07:30 | 58.8352 | 90.0052 | 18.261 | 2012-12-19 07:30 | 13.006 | 30.0439 | 5.2 | 59.9613 | -0.50193 | 3617.5019 | 14.4981
2012-12-19 | 7:45 | 2012-12-19 07:45 | 58.4751 | 89.6451 | 18.264 | 2012-12-19 07:45 | 13.005 | 30.0416 | 9.442 | 59.6035 | -0.14414 | 3617.1441 | 14.8559
2012-12-19 | 8:00 | 2012-12-19 08:00 | 58.4577 | 89.6277 | 18.273 | 2012-12-19 08:00 | 13.007 | 30.0462 | 10.715 | 59.5815 | -0.12212 | 3617.1221 | 14.8779
2012-12-19 | 8:15 | 2012-12-19 08:15 | 58.3631 | 89.5331 | 18.283 | 2012-12-19 08:15 | 13.007 | 30.0462 | 11.653 | 59.4869 | -0.02752 | 3617.0275 | 14.9725
2012-12-19 | 8:30 | 2012-12-19 08:30 | 58.5025 | 89.6725 | 18.282 | 2012-12-19 08:30 | 13.009 | 30.0508 | 12.404 | 59.6217 | -0.1623 | 3617.1623 | 14.8377
2012-12-19 | 8:45 | 2012-12-19 08:45 | 58.6148 | 89.7848 | 18.278 | 2012-12-19 08:45 | 13.011 | 30.0554 | 13.432 | 59.7294 | -0.26998 | 3617.27 | 14.73
2012-12-19 | 9:00 | 2012-12-19 09:00 | 58.704 | 89.874 | 18.28 | 2012-12-19 09:00 | 13.011 | 30.0554 | 13.752 | 59.8186 | -0.35918 | 3617.3592 | 14.6408
2012-12-19 | 9:15 | 2012-12-19 09:15 | 58.6644 | 89.8344 | 18.278 | 2012-12-19 09:15 | 13.014 | 30.0623 | 12.993 | 59.7721 | -0.31265 | 3617.3126 | 14.6874
2012-12-19 | 9:30 | 2012-12-19 09:30 | 58.4526 | 89.6226 | 18.284 | 2012-12-19 09:30 | 13.018 | 30.0716 | 11.758 | 59.551 | -0.09161 | 3617.0916 | 14.9084
2012-12-19 | 9:45 | 2012-12-19 09:45 | 58.6356 | 89.8056 | 18.288 | 2012-12-19 09:45 | 13.018 | 30.0716 | 10.661 | 59.734 | -0.27461 | 3617.2746 | 14.7254
2012-12-19 | 10:00 | 2012-12-19 10:00 | 58.7266 | 89.8966 | 18.283 | 2012-12-19 10:00 | 13.019 | 30.0739 | 10.334 | 59.8227 | -0.3633 | 3617.3633 | 14.6367
2012-12-19 | 10:15 | 2012-12-19 10:15 | 58.7922 | 89.9622 | 18.281 | 2012-12-19 10:15 | 13.016 | 30.067 | 10.639 | 59.8952 | -0.43583 | 3617.4358 | 14.5642
2012-12-19 | 10:30 | 2012-12-19 10:30 | 58.8473 | 90.0173 | 18.28 | 2012-12-19 10:30 | 13.024 | 30.0854 | 9.555 | 59.9319 | -0.47245 | 3617.4725 | 14.5275
2012-12-19 | 10:45 | 2012-12-19 10:45 | 58.8861 | 90.0561 | 18.277 | 2012-12-19 10:45 | 13.017 | 30.0693 | 9.012 | 59.9868 | -0.52742 | 3617.5274 | 14.4726
2012-12-19 | 11:00 | 2012-12-19 11:00 | 58.9264 | 90.0964 | 18.276 | 2012-12-19 11:00 | 13.019 | 30.0739 | 8.506 | 60.0225 | -0.5631 | 3617.5631 | 14.4369
2012-12-19 | 11:15 | 2012-12-19 11:15 | 58.9506 | 90.1206 | 18.274 | 2012-12-19 11:15 | 13.016 | 30.067 | 7.68 | 60.0536 | -0.59423 | 3617.5942 | 14.4058
2012-12-19 | 11:30 | 2012-12-19 11:30 | 58.983 | 90.153 | 18.274 | 2012-12-19 11:30 | 13.01 | 30.0531 | 7.072 | 60.0999 | -0.64049 | 3617.6405 | 14.3595
2012-12-19 | 11:45 | 2012-12-19 11:45 | 58.9972 | 90.1672 | 18.274 | 2012-12-19 11:45 | 13.012 | 30.0577 | 6.786 | 60.1095 | -0.65007 | 3617.6501 | 14.3499
2012-12-19 | 12:00 | 2012-12-19 12:00 | 55.2837 | 86.4537 | 18.29 | 2012-12-19 12:00 | 13.011 | 30.0554 | 6.472 | 56.3983 | 3.0611 | 3613.9389 | 18.0611
2012-12-19 | 12:15 | 2012-12-19 12:15 | 58.1832 | 89.3532 | 18.305 | 2012-12-19 12:15 | 13.005 | 30.0416 | 6.199 | 59.3117 | 0.14776 | 3616.8522 | 15.1478
2012-12-19 | 12:30 | 2012-12-19 12:30 | 58.3209 | 89.4909 | 18.31 | 2012-12-19 12:30 | 13.01 | 30.0531 | 5.933 | 59.4378 | 0.02161 | 3616.9784 | 15.0216
2012-12-19 | 12:45 | 2012-12-19 12:45 | 58.3425 | 89.5125 | 18.31 | 2012-12-19 12:45 | 13.007 | 30.0462 | 5.794 | 59.4663 | -0.00692 | 3617.0069 | 14.9931
2012-12-19 | 13:00 | 2012-12-19 13:00 | 58.3107 | 89.4807 | 18.308 | 2012-12-19 13:00 | 13.013 | 30.06 | 6.01 | 59.4207 | 0.03874 | 3616.9613 | 15.0387
2012-12-19 | 13:15 | 2012-12-19 13:15 | 58.3072 | 89.4772 | 18.308 | 2012-12-19 13:15 | 13.013 | 30.06 | 6.284 | 59.4172 | 0.04224 | 3616.9578 | 15.0422
2012-12-19 | 13:30 | 2012-12-19 13:30 | 58.2887 | 89.4587 | 18.309 | 2012-12-19 13:30 | 13.019 | 30.0739 | 6.424 | 59.3848 | 0.0746 | 3616.9254 | 15.0746
2012-12-19 | 13:45 | 2012-12-19 13:45 | 58.4694 | 89.6394 | 18.302 | 2012-12-19 13:45 | 13.021 | 30.0785 | 6.602 | 59.5609 | -0.10148 | 3617.1015 | 14.8985
2012-12-19 | 14:00 | 2012-12-19 14:00 | 58.5909 | 89.7609 | 18.293 | 2012-12-19 14:00 | 13.014 | 30.0623 | 6.332 | 59.6986 | -0.23915 | 3617.2391 | 14.7609
2012-12-19 | 14:15 | 2012-12-19 14:15 | 58.6656 | 89.8356 | 18.292 | 2012-12-19 14:15 | 13.016 | 30.067 | 6.084 | 59.7686 | -0.30923 | 3617.3092 | 14.6908
2012-12-19 | 14:30 | 2012-12-19 14:30 | 58.7268 | 89.8968 | 18.29 | 2012-12-19 14:30 | 13.015 | 30.0647 | 5.911 | 59.8321 | -0.37274 | 3617.3727 | 14.6273
2012-12-19 | 14:45 | 2012-12-19 14:45 | 58.7833 | 89.9533 | 18.286 | 2012-12-19 14:45 | 13.016 | 30.067 | 5.844 | 59.8863 | -0.42693 | 3617.4269 | 14.5731
2012-12-19 | 15:00 | 2012-12-19 15:00 | 58.4038 | 89.5738 | 18.299 | 2012-12-19 15:00 | 13.019 | 30.0739 | 5.593 | 59.4999 | -0.0405 | 3617.0405 | 14.9595
2012-12-19 | 15:15 | 2012-12-19 15:15 | 58.7069 | 89.8769 | 18.301 | 2012-12-19 15:15 | 13.019 | 30.0739 | 5.235 | 59.803 | -0.3436 | 3617.3436 | 14.6564
2012-12-19 | 15:30 | 2012-12-19 15:30 | 58.7719 | 89.9419 | 18.299 | 2012-12-19 15:30 | 13.023 | 30.0831 | 5.035 | 59.8588 | -0.39936 | 3617.3994 | 14.6006
2012-12-19 | 15:45 | 2012-12-19 15:45 | 58.8216 | 89.9916 | 18.296 | 2012-12-19 15:45 | 13.027 | 30.0924 | 4.743 | 59.8992 | -0.43982 | 3617.4398 | 14.5602
2012-12-19 | 16:00 | 2012-12-19 16:00 | 58.8647 | 90.0347 | 18.296 | 2012-12-19 16:00 | 13.022 | 30.0808 | 4.399 | 59.9539 | -0.49447 | 3617.4945 | 14.5055
2012-12-19 | 16:15 | 2012-12-19 16:15 | 58.8952 | 90.0652 | 18.295 | 2012-12-19 16:15 | 13.024 | 30.0854 | 3.966 | 59.9798 | -0.52035 | 3617.5204 | 14.4796
2012-12-19 | 16:30 | 2012-12-19 16:30 | 58.9262 | 90.0962 | 18.292 | 2012-12-19 16:30 | 13.027 | 30.0924 | 3.41 | 60.0038 | -0.54442 | 3617.5444 | 14.4556
2012-12-19 | 16:45 | 2012-12-19 16:45 | 58.9476 | 90.1176 | 18.29 | 2012-12-19 16:45 | 13.03 | 30.0993 | 2.716 | 60.0183 | -0.55889 | 3617.5589 | 14.4411
2012-12-19 | 17:00 | 2012-12-19 17:00 | 58.9694 | 90.1394 | 18.29 | 2012-12-19 17:00 | 13.027 | 30.0924 | 2.132 | 60.047 | -0.58762 | 3617.5876 | 14.4124
2012-12-19 | 17:15 | 2012-12-19 17:15 | 58.9838 | 90.1538 | 18.289 | 2012-12-19 17:15 | 13.03 | 30.0993 | 1.809 | 60.0545 | -0.59509 | 3617.5951 | 14.4049
2012-12-19 | 17:30 | 2012-12-19 17:30 | 59.0001 | 90.1701 | 18.288 | 2012-12-19 17:30 | 13.032 | 30.1039 | 1.61 | 60.0662 | -0.60677 | 3617.6068 | 14.3932
2012-12-19 | 17:45 | 2012-12-19 17:45 | 59.0145 | 90.1845 | 18.286 | 2012-12-19 17:45 | 13.034 | 30.1085 | 1.538 | 60.076 | -0.61655 | 3617.6166 | 14.3834
2012-12-19 | 18:00 | 2012-12-19 18:00 | 59.0315 | 90.2015 | 18.286 | 2012-12-19 18:00 | 13.04 | 30.1224 | 1.569 | 60.0791 | -0.61969 | 3617.6197 | 14.3803
2012-12-19 | 18:15 | 2012-12-19 18:15 | 59.0454 | 90.2154 | 18.285 | 2012-12-19 18:15 | 13.039 | 30.1201 | 1.544 | 60.0953 | -0.6359 | 3617.6359 | 14.3641
2012-12-19 | 18:30 | 2012-12-19 18:30 | 59.066 | 90.236 | 18.283 | 2012-12-19 18:30 | 13.04 | 30.1224 | 1.451 | 60.1136 | -0.65419 | 3617.6542 | 14.3458
2012-12-19 | 18:45 | 2012-12-19 18:45 | 58.3524 | 89.5224 | 18.29 | 2012-12-19 18:45 | 13.046 | 30.1363 | 1.469 | 59.3861 | 0.07327 | 3616.9267 | 15.0733
2012-12-19 | 19:00 | 2012-12-19 19:00 | 58.9413 | 90.1113 | 18.293 | 2012-12-19 19:00 | 13.051 | 30.1478 | 1.544 | 59.9635 | -0.50408 | 3617.5041 | 14.4959
2012-12-19 | 19:15 | 2012-12-19 19:15 | 58.9957 | 90.1657 | 18.3 | 2012-12-19 19:15 | 13.049 | 30.1432 | 1.596 | 60.0225 | -0.5631 | 3617.5631 | 14.4369
2012-12-19 | 19:30 | 2012-12-19 19:30 | 59.031 | 90.201 | 18.298 | 2012-12-19 19:30 | 13.052 | 30.1501 | 1.614 | 60.0509 | -0.59147 | 3617.5915 | 14.4085
2012-12-19 | 19:45 | 2012-12-19 19:45 | 58.9278 | 90.0978 | 18.297 | 2012-12-19 19:45 | 13.054 | 30.1547 | 1.59 | 59.9431 | -0.48365 | 3617.4837 | 14.5163
2012-12-19 | 20:00 | 2012-12-19 20:00 | 58.9628 | 90.1328 | 18.296 | 2012-12-19 20:00 | 13.054 | 30.1547 | 1.544 | 59.9781 | -0.51865 | 3617.5186 | 14.4814
2012-12-19 | 20:15 | 2012-12-19 20:15 | 58.8934 | 90.0634 | 18.293 | 2012-12-19 20:15 | 13.055 | 30.1571 | 1.517 | 59.9064 | -0.44694 | 3617.4469 | 14.5531
2012-12-19 | 20:30 | 2012-12-19 20:30 | 58.9352 | 90.1052 | 18.288 | 2012-12-19 20:30 | 13.059 | 30.1663 | 1.58 | 59.9389 | -0.4795 | 3617.4795 | 14.5205
2012-12-19 | 20:45 | 2012-12-19 20:45 | 58.9759 | 90.1459 | 18.286 | 2012-12-19 20:45 | 13.061 | 30.1709 | 1.619 | 59.975 | -0.51558 | 3617.5156 | 14.4844
2012-12-19 | 21:00 | 2012-12-19 21:00 | 58.8854 | 90.0554 | 18.283 | 2012-12-19 21:00 | 13.057 | 30.1617 | 1.619 | 59.8937 | -0.43432 | 3617.4343 | 14.5657
2012-12-19 | 21:15 | 2012-12-19 21:15 | 58.8041 | 89.9741 | 18.283 | 2012-12-19 21:15 | 13.061 | 30.1709 | 1.576 | 59.8032 | -0.34378 | 3617.3438 | 14.6562
2012-12-19 | 21:30 | 2012-12-19 21:30 | 58.8547 | 90.0247 | 18.281 | 2012-12-19 21:30 | 13.064 | 30.1778 | 1.492 | 59.8469 | -0.38745 | 3617.3875 | 14.6125
2012-12-19 | 21:45 | 2012-12-19 21:45 | 58.9126 | 90.0826 | 18.279 | 2012-12-19 21:45 | 13.065 | 30.1802 | 1.438 | 59.9025 | -0.44304 | 3617.443 | 14.557
2012-12-19 | 22:00 | 2012-12-19 22:00 | 58.9591 | 90.1291 | 18.278 | 2012-12-19 22:00 | 13.064 | 30.1778 | 1.371 | 59.9513 | -0.49185 | 3617.4918 | 14.5082
2012-12-19 | 22:15 | 2012-12-19 22:15 | 58.9956 | 90.1656 | 18.277 | 2012-12-19 22:15 | 13.064 | 30.1778 | 1.351 | 59.9878 | -0.52835 | 3617.5284 | 14.4716
2012-12-19 | 22:30 | 2012-12-19 22:30 | 59.0305 | 90.2005 | 18.276 | 2012-12-19 22:30 | 13.067 | 30.1848 | 1.254 | 60.0157 | -0.55632 | 3617.5563 | 14.4437
2012-12-19 | 22:45 | 2012-12-19 22:45 | 59.0591 | 90.2291 | 18.276 | 2012-12-19 22:45 | 13.068 | 30.1871 | 1.295 | 60.042 | -0.58261 | 3617.5826 | 14.4174
2012-12-19 | 23:00 | 2012-12-19 23:00 | 59.0835 | 90.2535 | 18.276 | 2012-12-19 23:00 | 13.065 | 30.1802 | 1.31 | 60.0734 | -0.61394 | 3617.6139 | 14.3861
2012-12-19 | 23:15 | 2012-12-19 23:15 | 59.1052 | 90.2752 | 18.275 | 2012-12-19 23:15 | 13.069 | 30.1894 | 1.294 | 60.0858 | -0.6264 | 3617.6264 | 14.3736
2012-12-19 | 23:30 | 2012-12-19 23:30 | 59.1236 | 90.2936 | 18.274 | 2012-12-19 23:30 | 13.065 | 30.1802 | 1.282 | 60.1135 | -0.65404 | 3617.654 | 14.346
2012-12-19 | 23:45 | 2012-12-19 23:45 | 59.1362 | 90.3062 | 18.274 | 2012-12-19 23:45 | 13.066 | 30.1825 | 1.254 | 60.1237 | -0.66433 | 3617.6643 | 14.3357
2012-12-20 | 0:00 | 2012-12-20 | 59.1476 | 90.3176 | 18.272 | 2012-12-20 | 13.064 | 30.1778 | 1.153 | 60.1398 | -0.68035 | 3617.6804 | 14.3196
2012-12-20 | 0:15 | 2012-12-20 00:15 | 59.1594 | 90.3294 | 18.273 | 2012-12-20 00:15 | 13.059 | 30.1663 | 1.037 | 60.1631 | -0.7037 | 3617.7037 | 14.2963
2012-12-20 | 0:30 | 2012-12-20 00:30 | 59.1683 | 90.3383 | 18.272 | 2012-12-20 00:30 | 13.064 | 30.1778 | 1.023 | 60.1605 | -0.70105 | 3617.7011 | 14.2989
2012-12-20 | 0:45 | 2012-12-20 00:45 | 59.1733 | 90.3433 | 18.272 | 2012-12-20 00:45 | 13.057 | 30.1617 | 1.033 | 60.1816 | -0.72222 | 3617.7222 | 14.2778
2012-12-20 | 1:00 | 2012-12-20 01:00 | 59.1791 | 90.3491 | 18.272 | 2012-12-20 01:00 | 13.06 | 30.1686 | 1.074 | 60.1805 | -0.72109 | 3617.7211 | 14.2789
2012-12-20 | 1:15 | 2012-12-20 01:15 | 59.1789 | 90.3489 | 18.271 | 2012-12-20 01:15 | 13.061 | 30.1709 | 0.947 | 60.178 | -0.71858 | 3617.7186 | 14.2814
2012-12-20 | 1:30 | 2012-12-20 01:30 | 59.086 | 90.256 | 18.271 | 2012-12-20 01:30 | 13.055 | 30.1571 | 0.994 | 60.099 | -0.63954 | 3617.6395 | 14.3605
2012-12-20 | 1:45 | 2012-12-20 01:45 | 59.103 | 90.273 | 18.271 | 2012-12-20 01:45 | 13.057 | 30.1617 | 0.858 | 60.1113 | -0.65192 | 3617.6519 | 14.3481
2012-12-20 | 2:00 | 2012-12-20 02:00 | 59.1221 | 90.2921 | 18.269 | 2012-12-20 02:00 | 13.054 | 30.1547 | 0.894 | 60.1374 | -0.67795 | 3617.678 | 14.322
2012-12-20 | 2:15 | 2012-12-20 02:15 | 58.8751 | 90.0451 | 18.272 | 2012-12-20 02:15 | 13.054 | 30.1547 | 0.912 | 59.8904 | -0.43095 | 3617.4309 | 14.5691
2012-12-20 | 2:30 | 2012-12-20 02:30 | 58.9994 | 90.1694 | 18.283 | 2012-12-20 02:30 | 13.055 | 30.1571 | 0.848 | 60.0123 | -0.55294 | 3617.5529 | 14.4471
2012-12-20 | 2:45 | 2012-12-20 02:45 | 59.0481 | 90.2181 | 18.289 | 2012-12-20 02:45 | 13.055 | 30.1571 | 0.739 | 60.061 | -0.60164 | 3617.6016 | 14.3984
2012-12-20 | 3:00 | 2012-12-20 03:00 | 59.0777 | 90.2477 | 18.287 | 2012-12-20 03:00 | 13.054 | 30.1547 | 0.62 | 60.093 | -0.63355 | 3617.6336 | 14.3664
2012-12-20 | 3:15 | 2012-12-20 03:15 | 59.0977 | 90.2677 | 18.287 | 2012-12-20 03:15 | 13.053 | 30.1524 | 0.512 | 60.1153 | -0.65586 | 3617.6559 | 14.3441
2012-12-20 | 3:30 | 2012-12-20 03:30 | 59.1151 | 90.2851 | 18.285 | 2012-12-20 03:30 | 13.052 | 30.1501 | 0.528 | 60.135 | -0.67557 | 3617.6756 | 14.3244
2012-12-20 | 3:45 | 2012-12-20 03:45 | 59.1295 | 90.2995 | 18.281 | 2012-12-20 03:45 | 13.053 | 30.1524 | 0.395 | 60.1471 | -0.68766 | 3617.6877 | 14.3123
2012-12-20 | 4:00 | 2012-12-20 04:00 | 59.1407 | 90.3107 | 18.275 | 2012-12-20 04:00 | 13.049 | 30.1432 | 0.227 | 60.1675 | -0.7081 | 3617.7081 | 14.2919
2012-12-20 | 4:15 | 2012-12-20 04:15 | 59.1464 | 90.3164 | 18.272 | 2012-12-20 04:15 | 13.051 | 30.1478 | 0.083 | 60.1686 | -0.70918 | 3617.7092 | 14.2908
2012-12-20 | 4:30 | 2012-12-20 04:30 | 59.152 | 90.322 | 18.272 | 2012-12-20 04:30 | 13.046 | 30.1363 | 0.051 | 60.1857 | -0.72633 | 3617.7263 | 14.2737
2012-12-20 | 4:45 | 2012-12-20 04:45 | 59.1634 | 90.3334 | 18.273 | 2012-12-20 04:45 | 13.05 | 30.1455 | 0.038 | 60.1879 | -0.72849 | 3617.7285 | 14.2715
2012-12-20 | 5:00 | 2012-12-20 05:00 | 59.1676 | 90.3376 | 18.272 | 2012-12-20 05:00 | 13.049 | 30.1432 | 0.027 | 60.1944 | -0.735 | 3617.735 | 14.265
2012-12-20 | 5:15 | 2012-12-20 05:15 | 59.1714 | 90.3414 | 18.272 | 2012-12-20 05:15 | 13.054 | 30.1547 | 0.184 | 60.1867 | -0.72725 | 3617.7272 | 14.2728
2012-12-20 | 5:30 | 2012-12-20 05:30 | 59.1776 | 90.3476 | 18.271 | 2012-12-20 05:30 | 13.054 | 30.1547 | 0.23 | 60.1929 | -0.73345 | 3617.7335 | 14.2665
2012-12-20 | 5:45 | 2012-12-20 05:45 | 59.1892 | 90.3592 | 18.271 | 2012-12-20 05:45 | 13.055 | 30.1571 | 0.278 | 60.2022 | -0.74274 | 3617.7427 | 14.2573
2012-12-20 | 6:00 | 2012-12-20 06:00 | 59.1928 | 90.3628 | 18.271 | 2012-12-20 06:00 | 13.054 | 30.1547 | 0.247 | 60.2081 | -0.74865 | 3617.7486 | 14.2514
2012-12-20 | 6:15 | 2012-12-20 06:15 | 59.201 | 90.371 | 18.271 | 2012-12-20 06:15 | 13.058 | 30.164 | 0.163 | 60.207 | -0.74761 | 3617.7476 | 14.2524
2012-12-20 | 6:30 | 2012-12-20 06:30 | 59.2085 | 90.3785 | 18.27 | 2012-12-20 06:30 | 13.059 | 30.1663 | 0.163 | 60.2122 | -0.7528 | 3617.7528 | 14.2472
2012-12-20 | 6:45 | 2012-12-20 06:45 | 59.2182 | 90.3882 | 18.27 | 2012-12-20 06:45 | 13.058 | 30.164 | 0.183 | 60.2242 | -0.76481 | 3617.7648 | 14.2352
2012-12-20 | 7:00 | 2012-12-20 07:00 | 59.2208 | 90.3908 | 18.269 | 2012-12-20 07:00 | 13.058 | 30.164 | 0.455 | 60.2268 | -0.76741 | 3617.7674 | 14.2326
2012-12-20 | 7:15 | 2012-12-20 07:15 | 59.1333 | 90.3033 | 18.269 | 2012-12-20 07:15 | 13.064 | 30.1778 | 3.635 | 60.1255 | -0.66605 | 3617.6661 | 14.3339
2012-12-20 | 7:30 | 2012-12-20 07:30 | 59.0384 | 90.2084 | 18.269 | 2012-12-20 07:30 | 13.059 | 30.1663 | 5.989 | 60.0421 | -0.5827 | 3617.5827 | 14.4173
2012-12-20 | 7:45 | 2012-12-20 07:45 | 59.069 | 90.239 | 18.268 | 2012-12-20 07:45 | 13.063 | 30.1755 | 7.258 | 60.0635 | -0.60406 | 3617.6041 | 14.3959
2012-12-20 | 8:00 | 2012-12-20 08:00 | 59.0154 | 90.1854 | 18.268 | 2012-12-20 08:00 | 13.063 | 30.1755 | 7.979 | 60.0099 | -0.55046 | 3617.5505 | 14.4495
2012-12-20 | 8:15 | 2012-12-20 08:15 | 59.0559 | 90.2259 | 18.267 | 2012-12-20 08:15 | 13.061 | 30.1709 | 8.706 | 60.055 | -0.59558 | 3617.5956 | 14.4044
2012-12-20 | 8:30 | 2012-12-20 08:30 | 59.0883 | 90.2583 | 18.266 | 2012-12-20 08:30 | 13.065 | 30.1802 | 9.862 | 60.0781 | -0.61874 | 3617.6187 | 14.3813
2012-12-20 | 8:45 | 2012-12-20 08:45 | 59.1205 | 90.2905 | 18.266 | 2012-12-20 08:45 | 13.066 | 30.1825 | 12.021 | 60.108 | -0.64863 | 3617.6486 | 14.3514
2012-12-20 | 9:00 | 2012-12-20 09:00 | 59.1448 | 90.3148 | 18.266 | 2012-12-20 09:00 | 13.067 | 30.1848 | 13.603 | 60.13 | -0.67062 | 3617.6706 | 14.3294
2012-12-20 | 9:15 | 2012-12-20 09:15 | 59.1665 | 90.3365 | 18.265 | 2012-12-20 09:15 | 13.067 | 30.1848 | 13.337 | 60.1517 | -0.69232 | 3617.6923 | 14.3077
2012-12-20 | 9:30 | 2012-12-20 09:30 | 59.183 | 90.353 | 18.266 | 2012-12-20 09:30 | 13.063 | 30.1755 | 13.698 | 60.1775 | -0.71806 | 3617.7181 | 14.2819
2012-12-20 | 9:45 | 2012-12-20 09:45 | 59.2032 | 90.3732 | 18.265 | 2012-12-20 09:45 | 13.062 | 30.1732 | 13.834 | 60.2 | -0.74057 | 3617.7406 | 14.2594
2012-12-20 | 10:00 | 2012-12-20 10:00 | 59.2162 | 90.3862 | 18.266 | 2012-12-20 10:00 | 13.061 | 30.1709 | 13.428 | 60.2153 | -0.75588 | 3617.7559 | 14.2441
2012-12-20 | 10:15 | 2012-12-20 10:15 | 59.2247 | 90.3947 | 18.265 | 2012-12-20 10:15 | 13.062 | 30.1732 | 13.455 | 60.2215 | -0.76207 | 3617.7621 | 14.2379
2012-12-20 | 10:30 | 2012-12-20 10:30 | 59.2299 | 90.3999 | 18.265 | 2012-12-20 10:30 | 13.062 | 30.1732 | 12.842 | 60.2267 | -0.76727 | 3617.7673 | 14.2327
2012-12-20 | 10:45 | 2012-12-20 10:45 | 59.2372 | 90.4072 | 18.265 | 2012-12-20 10:45 | 13.056 | 30.1594 | 12.525 | 60.2478 | -0.78843 | 3617.7884 | 14.2116
2012-12-20 | 11:00 | 2012-12-20 11:00 | 59.2446 | 90.4146 | 18.265 | 2012-12-20 11:00 | 13.056 | 30.1594 | 11.556 | 60.2552 | -0.79583 | 3617.7958 | 14.2042
2012-12-20 | 11:15 | 2012-12-20 11:15 | 59.2492 | 90.4192 | 18.264 | 2012-12-20 11:15 | 13.049 | 30.1432 | 10.647 | 60.276 | -0.8166 | 3617.8166 | 14.1834
2012-12-20 | 11:30 | 2012-12-20 11:30 | 59.2543 | 90.4243 | 18.264 | 2012-12-20 11:30 | 13.047 | 30.1386 | 9.792 | 60.2857 | -0.82632 | 3617.8263 | 14.1737
2012-12-20 | 11:45 | 2012-12-20 11:45 | 59.2544 | 90.4244 | 18.264 | 2012-12-20 11:45 | 13.042 | 30.127 | 8.914 | 60.2974 | -0.83797 | 3617.838 | 14.162
2012-12-20 | 12:00 | 2012-12-20 12:00 | 59.254 | 90.424 | 18.263 | 2012-12-20 12:00 | 13.038 | 30.1178 | 8.44 | 60.3062 | -0.84681 | 3617.8468 | 14.1532
2012-12-20 | 12:15 | 2012-12-20 12:15 | 59.2536 | 90.4236 | 18.264 | 2012-12-20 12:15 | 13.04 | 30.1224 | 7.741 | 60.3012 | -0.84179 | 3617.8418 | 14.1582
2012-12-20 | 12:30 | 2012-12-20 12:30 | 59.2493 | 90.4193 | 18.264 | 2012-12-20 12:30 | 13.035 | 30.1109 | 7.688 | 60.3084 | -0.84904 | 3617.849 | 14.151
2012-12-20 | 12:45 | 2012-12-20 12:45 | 59.2439 | 90.4139 | 18.263 | 2012-12-20 12:45 | 13.035 | 30.1109 | 7.791 | 60.303 | -0.84364 | 3617.8436 | 14.1564
2012-12-20 | 13:00 | 2012-12-20 13:00 | 59.2419 | 90.4119 | 18.263 | 2012-12-20 13:00 | 13.029 | 30.097 | 8.13 | 60.3149 | -0.8555 | 3617.8555 | 14.1445
2012-12-20 | 13:15 | 2012-12-20 13:15 | 59.2422 | 90.4122 | 18.263 | 2012-12-20 13:15 | 13.026 | 30.0901 | 8.479 | 60.3221 | -0.86273 | 3617.8627 | 14.1373
2012-12-20 | 13:30 | 2012-12-20 13:30 | 59.2369 | 90.4069 | 18.263 | 2012-12-20 13:30 | 13.023 | 30.0831 | 8.627 | 60.3238 | -0.86436 | 3617.8644 | 14.1356
2012-12-20 | 13:45 | 2012-12-20 13:45 | 59.2328 | 90.4028 | 18.263 | 2012-12-20 13:45 | 13.024 | 30.0854 | 8.866 | 60.3174 | -0.85795 | 3617.858 | 14.142
2012-12-20 | 14:00 | 2012-12-20 14:00 | 59.228 | 90.398 | 18.262 | 2012-12-20 14:00 | 13.021 | 30.0785 | 9.047 | 60.3195 | -0.86008 | 3617.8601 | 14.1399
2012-12-20 | 14:15 | 2012-12-20 14:15 | 59.223 | 90.393 | 18.262 | 2012-12-20 14:15 | 13.019 | 30.0739 | 9.38 | 60.3191 | -0.8597 | 3617.8597 | 14.1403
2012-12-20 | 14:30 | 2012-12-20 14:30 | 59.2176 | 90.3876 | 18.262 | 2012-12-20 14:30 | 13.018 | 30.0716 | 9.326 | 60.316 | -0.85661 | 3617.8566 | 14.1434
2012-12-20 | 14:45 | 2012-12-20 14:45 | 58.8951 | 90.0651 | 18.265 | 2012-12-20 14:45 | 13.015 | 30.0647 | 9.207 | 60.0005 | -0.54104 | 3617.541 | 14.459
2012-12-20 | 15:00 | 2012-12-20 15:00 | 59.0642 | 90.2342 | 18.275 | 2012-12-20 15:00 | 13.016 | 30.067 | 9.102 | 60.1672 | -0.70783 | 3617.7078 | 14.2922
2012-12-20 | 15:15 | 2012-12-20 15:15 | 59.1004 | 90.2704 | 18.28 | 2012-12-20 15:15 | 13.018 | 30.0716 | 8.776 | 60.1988 | -0.73941 | 3617.7394 | 14.2606
2012-12-20 | 15:30 | 2012-12-20 15:30 | 59.1177 | 90.2877 | 18.279 | 2012-12-20 15:30 | 13.016 | 30.067 | 7.697 | 60.2207 | -0.76133 | 3617.7613 | 14.2387
2012-12-20 | 15:45 | 2012-12-20 15:45 | 59.1275 | 90.2975 | 18.279 | 2012-12-20 15:45 | 13.014 | 30.0623 | 6.322 | 60.2352 | -0.77575 | 3617.7758 | 14.2242
2012-12-20 | 16:00 | 2012-12-20 16:00 | 59.136 | 90.306 | 18.277 | 2012-12-20 16:00 | 13.015 | 30.0647 | 5.311 | 60.2414 | -0.78194 | 3617.7819 | 14.2181
2012-12-20 | 16:15 | 2012-12-20 16:15 | 59.1447 | 90.3147 | 18.272 | 2012-12-20 16:15 | 13.013 | 30.06 | 5.287 | 60.2547 | -0.79526 | 3617.7953 | 14.2047
2012-12-20 | 16:30 | 2012-12-20 16:30 | 59.1467 | 90.3167 | 18.269 | 2012-12-20 16:30 | 13.016 | 30.067 | 5.027 | 60.2497 | -0.79033 | 3617.7903 | 14.2097
2012-12-20 | 16:45 | 2012-12-20 16:45 | 59.1496 | 90.3196 | 18.268 | 2012-12-20 16:45 | 13.01 | 30.0531 | 4.454 | 60.2665 | -0.80709 | 3617.8071 | 14.1929
2012-12-20 | 17:00 | 2012-12-20 17:00 | 59.1519 | 90.3219 | 18.266 | 2012-12-20 17:00 | 13.013 | 30.06 | 3.732 | 60.2619 | -0.80246 | 3617.8025 | 14.1975
2012-12-20 | 17:15 | 2012-12-20 17:15 | 59.1531 | 90.3231 | 18.266 | 2012-12-20 17:15 | 13.012 | 30.0577 | 3.337 | 60.2654 | -0.80597 | 3617.806 | 14.194
2012-12-20 | 17:30 | 2012-12-20 17:30 | 59.157 | 90.327 | 18.265 | 2012-12-20 17:30 | 13.013 | 30.06 | 3.104 | 60.267 | -0.80756 | 3617.8076 | 14.1924
2012-12-20 | 17:45 | 2012-12-20 17:45 | 59.1548 | 90.3248 | 18.264 | 2012-12-20 17:45 | 13.015 | 30.0647 | 2.75 | 60.2602 | -0.80074 | 3617.8007 | 14.1993
2012-12-20 | 18:00 | 2012-12-20 18:00 | 59.1569 | 90.3269 | 18.265 | 2012-12-20 18:00 | 13.018 | 30.0716 | 2.462 | 60.2553 | -0.79591 | 3617.7959 | 14.2041
2012-12-20 | 18:15 | 2012-12-20 18:15 | 59.1609 | 90.3309 | 18.264 | 2012-12-20 18:15 | 13.014 | 30.0623 | 2.192 | 60.2686 | -0.80915 | 3617.8092 | 14.1908
2012-12-20 | 18:30 | 2012-12-20 18:30 | 59.1637 | 90.3337 | 18.264 | 2012-12-20 18:30 | 13.015 | 30.0647 | 1.951 | 60.269 | -0.80964 | 3617.8096 | 14.1904
2012-12-20 | 18:45 | 2012-12-20 18:45 | 59.0609 | 90.2309 | 18.264 | 2012-12-20 18:45 | 13.015 | 30.0647 | 2.013 | 60.1662 | -0.70684 | 3617.7068 | 14.2932
2012-12-20 | 19:00 | 2012-12-20 19:00 | 59.0762 | 90.2462 | 18.264 | 2012-12-20 19:00 | 13.017 | 30.0693 | 2.001 | 60.1769 | -0.71752 | 3617.7175 | 14.2825
2012-12-20 | 19:15 | 2012-12-20 19:15 | 59.0905 | 90.2605 | 18.264 | 2012-12-20 19:15 | 13.021 | 30.0785 | 1.752 | 60.182 | -0.72258 | 3617.7226 | 14.2774
2012-12-20 | 19:30 | 2012-12-20 19:30 | 59.1028 | 90.2728 | 18.264 | 2012-12-20 19:30 | 13.02 | 30.0762 | 1.641 | 60.1966 | -0.73719 | 3617.7372 | 14.2628
2012-12-20 | 19:45 | 2012-12-20 19:45 | 59.1152 | 90.2852 | 18.263 | 2012-12-20 19:45 | 13.016 | 30.067 | 1.652 | 60.2182 | -0.75883 | 3617.7588 | 14.2412
2012-12-20 | 20:00 | 2012-12-20 20:00 | 59.129 | 90.299 | 18.263 | 2012-12-20 20:00 | 13.021 | 30.0785 | 1.689 | 60.2205 | -0.76108 | 3617.7611 | 14.2389
2012-12-20 | 20:15 | 2012-12-20 20:15 | 59.0698 | 90.2398 | 18.263 | 2012-12-20 20:15 | 13.021 | 30.0785 | 1.677 | 60.1613 | -0.70188 | 3617.7019 | 14.2981
2012-12-20 | 20:30 | 2012-12-20 20:30 | 59.0654 | 90.2354 | 18.263 | 2012-12-20 20:30 | 13.019 | 30.0739 | 1.398 | 60.1615 | -0.7021 | 3617.7021 | 14.2979
2012-12-20 | 20:45 | 2012-12-20 20:45 | 59.086 | 90.256 | 18.262 | 2012-12-20 20:45 | 13.021 | 30.0785 | 1.047 | 60.1775 | -0.71808 | 3617.7181 | 14.2819
2012-12-20 | 21:00 | 2012-12-20 21:00 | 59.1064 | 90.2764 | 18.261 | 2012-12-20 21:00 | 13.025 | 30.0877 | 0.92 | 60.1886 | -0.72924 | 3617.7292 | 14.2708
2012-12-20 | 21:15 | 2012-12-20 21:15 | 59.1241 | 90.2941 | 18.262 | 2012-12-20 21:15 | 13.028 | 30.0947 | 0.776 | 60.1994 | -0.74001 | 3617.74 | 14.26
2012-12-20 | 21:30 | 2012-12-20 21:30 | 59.137 | 90.307 | 18.262 | 2012-12-20 21:30 | 13.026 | 30.0901 | 0.826 | 60.2169 | -0.75753 | 3617.7575 | 14.2425
2012-12-20 | 21:45 | 2012-12-20 21:45 | 59.1494 | 90.3194 | 18.261 | 2012-12-20 21:45 | 13.029 | 30.097 | 1.175 | 60.2224 | -0.763 | 3617.763 | 14.237
2012-12-20 | 22:00 | 2012-12-20 22:00 | 59.1616 | 90.3316 | 18.262 | 2012-12-20 22:00 | 13.028 | 30.0947 | 1.605 | 60.2369 | -0.77751 | 3617.7775 | 14.2225
2012-12-20 | 22:15 | 2012-12-20 22:15 | 59.1753 | 90.3453 | 18.261 | 2012-12-20 22:15 | 13.026 | 30.0901 | 1.819 | 60.2552 | -0.79583 | 3617.7958 | 14.2042
2012-12-20 | 22:30 | 2012-12-20 22:30 | 59.1836 | 90.3536 | 18.261 | 2012-12-20 22:30 | 13.025 | 30.0877 | 1.937 | 60.2659 | -0.80644 | 3617.8064 | 14.1936
2012-12-20 | 22:45 | 2012-12-20 22:45 | 59.1922 | 90.3622 | 18.261 | 2012-12-20 22:45 | 13.022 | 30.0808 | 1.945 | 60.2814 | -0.82197 | 3617.822 | 14.178
2012-12-20 | 23:00 | 2012-12-20 23:00 | 59.198 | 90.368 | 18.26 | 2012-12-20 23:00 | 13.021 | 30.0785 | 1.806 | 60.2895 | -0.83008 | 3617.8301 | 14.1699
2012-12-20 | 23:15 | 2012-12-20 23:15 | 59.2052 | 90.3752 | 18.261 | 2012-12-20 23:15 | 13.017 | 30.0693 | 1.552 | 60.3059 | -0.84652 | 3617.8465 | 14.1535
2012-12-20 | 23:30 | 2012-12-20 23:30 | 59.2109 | 90.3809 | 18.262 | 2012-12-20 23:30 | 13.02 | 30.0762 | 1.466 | 60.3047 | -0.84529 | 3617.8453 | 14.1547
2012-12-20 | 23:45 | 2012-12-20 23:45 | 59.211 | 90.381 | 18.261 | 2012-12-20 23:45 | 13.017 | 30.0693 | 1.306 | 60.3117 | -0.85232 | 3617.8523 | 14.1477
2012-12-21 | 0:00 | 2012-12-21 | 59.2152 | 90.3852 | 18.26 | 2012-12-21 | 13.016 | 30.067 | 1.265 | 60.3182 | -0.85883 | 3617.8588 | 14.1412
2012-12-21 | 0:15 | 2012-12-21 00:15 | 59.2157 | 90.3857 | 18.26 | 2012-12-21 00:15 | 13.011 | 30.0554 | 1.256 | 60.3303 | -0.87088 | 3617.8709 | 14.1291
2012-12-21 | 0:30 | 2012-12-21 00:30 | 59.216 | 90.386 | 18.26 | 2012-12-21 00:30 | 13.008 | 30.0485 | 1.266 | 60.3375 | -0.87811 | 3617.8781 | 14.1219
2012-12-21 | 0:45 | 2012-12-21 00:45 | 59.2154 | 90.3854 | 18.26 | 2012-12-21 00:45 | 13.006 | 30.0439 | 1.362 | 60.3415 | -0.88213 | 3617.8821 | 14.1179
2012-12-21 | 1:00 | 2012-12-21 01:00 | 59.2171 | 90.3871 | 18.26 | 2012-12-21 01:00 | 13.005 | 30.0416 | 1.362 | 60.3456 | -0.88614 | 3617.8861 | 14.1139
2012-12-21 | 1:15 | 2012-12-21 01:15 | 59.2135 | 90.3835 | 18.26 | 2012-12-21 01:15 | 13.005 | 30.0416 | 1.291 | 60.3419 | -0.88254 | 3617.8825 | 14.1175
2012-12-21 | 1:30 | 2012-12-21 01:30 | 59.2101 | 90.3801 | 18.26 | 2012-12-21 01:30 | 13.002 | 30.0346 | 1.148 | 60.3455 | -0.88607 | 3617.8861 | 14.1139
2012-12-21 | 1:45 | 2012-12-21 01:45 | 59.2087 | 90.3787 | 18.26 | 2012-12-21 01:45 | 13.001 | 30.0323 | 1.082 | 60.3464 | -0.88698 | 3617.887 | 14.113
2012-12-21 | 2:00 | 2012-12-21 02:00 | 59.2066 | 90.3766 | 18.26 | 2012-12-21 02:00 | 12.999 | 30.0277 | 1.207 | 60.3489 | -0.8895 | 3617.8895 | 14.1105
2012-12-21 | 2:15 | 2012-12-21 02:15 | 59.2066 | 90.3766 | 18.259 | 2012-12-21 02:15 | 13.001 | 30.0323 | 1.127 | 60.3443 | -0.88488 | 3617.8849 | 14.1151
2012-12-21 | 2:30 | 2012-12-21 02:30 | 59.2047 | 90.3747 | 18.259 | 2012-12-21 02:30 | 12.999 | 30.0277 | 1.326 | 60.347 | -0.8876 | 3617.8876 | 14.1124
2012-12-21 | 2:45 | 2012-12-21 02:45 | 59.0204 | 90.1904 | 18.267 | 2012-12-21 02:45 | 12.998 | 30.0254 | 1.652 | 60.165 | -0.70561 | 3617.7056 | 14.2944
2012-12-21 | 3:00 | 2012-12-21 03:00 | 59.0804 | 90.2504 | 18.278 | 2012-12-21 03:00 | 12.994 | 30.0161 | 2.043 | 60.2343 | -0.77485 | 3617.7749 | 14.2251
2012-12-21 | 3:15 | 2012-12-21 03:15 | 59.0116 | 90.1816 | 18.278 | 2012-12-21 03:15 | 12.993 | 30.0138 | 2.12 | 60.1678 | -0.70836 | 3617.7084 | 14.2916
2012-12-21 | 3:30 | 2012-12-21 03:30 | 59.0397 | 90.2097 | 18.278 | 2012-12-21 03:30 | 12.992 | 30.0115 | 2.032 | 60.1982 | -0.73877 | 3617.7388 | 14.2612
2012-12-21 | 3:45 | 2012-12-21 03:45 | 58.9684 | 90.1384 | 18.276 | 2012-12-21 03:45 | 12.993 | 30.0138 | 2.222 | 60.1246 | -0.66516 | 3617.6652 | 14.3348
2012-12-21 | 4:00 | 2012-12-21 04:00 | 58.9968 | 90.1668 | 18.272 | 2012-12-21 04:00 | 12.993 | 30.0138 | 2.289 | 60.153 | -0.69356 | 3617.6936 | 14.3064
2012-12-21 | 4:15 | 2012-12-21 04:15 | 59.0228 | 90.1928 | 18.269 | 2012-12-21 04:15 | 12.99 | 30.0069 | 2.161 | 60.1859 | -0.72649 | 3617.7265 | 14.2735
2012-12-21 | 4:30 | 2012-12-21 04:30 | 59.0436 | 90.2136 | 18.266 | 2012-12-21 04:30 | 12.99 | 30.0069 | 2.234 | 60.2067 | -0.74729 | 3617.7473 | 14.2527
2012-12-21 | 4:45 | 2012-12-21 04:45 | 59.0619 | 90.2319 | 18.264 | 2012-12-21 04:45 | 12.992 | 30.0115 | 2.422 | 60.2204 | -0.76097 | 3617.761 | 14.239
2012-12-21 | 5:00 | 2012-12-21 05:00 | 59.0799 | 90.2499 | 18.263 | 2012-12-21 05:00 | 12.991 | 30.0092 | 2.441 | 60.2407 | -0.78128 | 3617.7813 | 14.2187
2012-12-21 | 5:15 | 2012-12-21 05:15 | 59.0919 | 90.2619 | 18.263 | 2012-12-21 05:15 | 12.99 | 30.0069 | 2.518 | 60.255 | -0.79559 | 3617.7956 | 14.2044
2012-12-21 | 5:30 | 2012-12-21 05:30 | 59.1037 | 90.2737 | 18.263 | 2012-12-21 05:30 | 12.991 | 30.0092 | 2.545 | 60.2645 | -0.80508 | 3617.8051 | 14.1949
2012-12-21 | 5:45 | 2012-12-21 05:45 | 59.1126 | 90.2826 | 18.262 | 2012-12-21 05:45 | 12.991 | 30.0092 | 2.55 | 60.2734 | -0.81398 | 3617.814 | 14.186
2012-12-21 | 6:00 | 2012-12-21 06:00 | 59.1189 | 90.2889 | 18.262 | 2012-12-21 06:00 | 12.994 | 30.0161 | 2.433 | 60.2728 | -0.81335 | 3617.8133 | 14.1867
2012-12-21 | 6:15 | 2012-12-21 06:15 | 59.1293 | 90.2993 | 18.262 | 2012-12-21 06:15 | 12.994 | 30.0161 | 2.344 | 60.2832 | -0.82375 | 3617.8238 | 14.1762
2012-12-21 | 6:30 | 2012-12-21 06:30 | 59.1332 | 90.3032 | 18.262 | 2012-12-21 06:30 | 12.995 | 30.0184 | 2.461 | 60.2848 | -0.82534 | 3617.8253 | 14.1747
2012-12-21 | 6:45 | 2012-12-21 06:45 | 59.0936 | 90.2636 | 18.262 | 2012-12-21 06:45 | 12.998 | 30.0254 | 2.628 | 60.2382 | -0.77881 | 3617.7788 | 14.2212
2012-12-21 | 7:00 | 2012-12-21 07:00 | 59.0383 | 90.2083 | 18.262 | 2012-12-21 07:00 | 12.997 | 30.0231 | 2.928 | 60.1852 | -0.72582 | 3617.7258 | 14.2742
2012-12-21 | 7:15 | 2012-12-21 07:15 | 59.0621 | 90.2321 | 18.261 | 2012-12-21 07:15 | 12.997 | 30.0231 | 6.84 | 60.209 | -0.74962 | 3617.7496 | 14.2504
2012-12-21 | 7:30 | 2012-12-21 07:30 | 59.0841 | 90.2541 | 18.261 | 2012-12-21 07:30 | 13.002 | 30.0346 | 11.457 | 60.2195 | -0.76007 | 3617.7601 | 14.2399
2012-12-21 | 7:45 | 2012-12-21 07:45 | 59.1003 | 90.2703 | 18.261 | 2012-12-21 07:45 | 13.002 | 30.0346 | 15.042 | 60.2357 | -0.77627 | 3617.7763 | 14.2237
2012-12-21 | 8:00 | 2012-12-21 08:00 | 59.1162 | 90.2862 | 18.26 | 2012-12-21 08:00 | 12.999 | 30.0277 | 16.245 | 60.2585 | -0.7991 | 3617.7991 | 14.2009
2012-12-21 | 8:15 | 2012-12-21 08:15 | 59.1274 | 90.2974 | 18.261 | 2012-12-21 08:15 | 13.002 | 30.0346 | 16.585 | 60.2628 | -0.80337 | 3617.8034 | 14.1966
2012-12-21 | 8:30 | 2012-12-21 08:30 | 59.1438 | 90.3138 | 18.26 | 2012-12-21 08:30 | 13.006 | 30.0439 | 17.478 | 60.2699 | -0.81053 | 3617.8105 | 14.1895
2012-12-21 | 8:45 | 2012-12-21 08:45 | 59.1553 | 90.3253 | 18.26 | 2012-12-21 08:45 | 13.009 | 30.0508 | 19.016 | 60.2745 | -0.8151 | 3617.8151 | 14.1849
2012-12-21 | 9:00 | 2012-12-21 09:00 | 58.9786 | 90.1486 | 18.269 | 2012-12-21 09:00 | 13.011 | 30.0554 | 19.973 | 60.0932 | -0.63378 | 3617.6338 | 14.3662
2012-12-21 | 9:15 | 2012-12-21 09:15 | 58.9081 | 90.0781 | 18.28 | 2012-12-21 09:15 | 13.009 | 30.0508 | 21.447 | 60.0273 | -0.5679 | 3617.5679 | 14.4321
2012-12-21 | 9:30 | 2012-12-21 09:30 | 58.9687 | 90.1387 | 18.279 | 2012-12-21 09:30 | 13.011 | 30.0554 | 21.748 | 60.0833 | -0.62388 | 3617.6239 | 14.3761
2012-12-21 | 9:45 | 2012-12-21 09:45 | 58.9321 | 90.1021 | 18.278 | 2012-12-21 09:45 | 13.012 | 30.0577 | 22.174 | 60.0444 | -0.58497 | 3617.585 | 14.415
2012-12-21 | 10:00 | 2012-12-21 10:00 | 58.9839 | 90.1539 | 18.279 | 2012-12-21 10:00 | 13.011 | 30.0554 | 23.998 | 60.0985 | -0.63908 | 3617.6391 | 14.3609
2012-12-21 | 10:15 | 2012-12-21 10:15 | 59.0203 | 90.1903 | 18.276 | 2012-12-21 10:15 | 13.01 | 30.0531 | 25.309 | 60.1372 | -0.67779 | 3617.6778 | 14.3222
2012-12-21 | 10:30 | 2012-12-21 10:30 | 59.0527 | 90.2227 | 18.274 | 2012-12-21 10:30 | 13.013 | 30.06 | 25.359 | 60.1627 | -0.70326 | 3617.7033 | 14.2967
2012-12-21 | 10:45 | 2012-12-21 10:45 | 59.0053 | 90.1753 | 18.272 | 2012-12-21 10:45 | 13.007 | 30.0462 | 25.397 | 60.1291 | -0.66972 | 3617.6697 | 14.3303
2012-12-21 | 11:00 | 2012-12-21 11:00 | 58.8214 | 89.9914 | 18.277 | 2012-12-21 11:00 | 13.005 | 30.0416 | 25.013 | 59.9498 | -0.49044 | 3617.4904 | 14.5096
2012-12-21 | 11:15 | 2012-12-21 11:15 | 58.8658 | 90.0358 | 18.285 | 2012-12-21 11:15 | 13 | 30.03 | 24.043 | 60.0058 | -0.54639 | 3617.5464 | 14.4536
2012-12-21 | 11:30 | 2012-12-21 11:30 | 58.9227 | 90.0927 | 18.284 | 2012-12-21 11:30 | 12.999 | 30.0277 | 22.851 | 60.065 | -0.6056 | 3617.6056 | 14.3944
2012-12-21 | 11:45 | 2012-12-21 11:45 | 58.8535 | 90.0235 | 18.281 | 2012-12-21 11:45 | 12.994 | 30.0161 | 21.507 | 60.0074 | -0.54795 | 3617.548 | 14.452
2012-12-21 | 12:00 | 2012-12-21 12:00 | 58.9021 | 90.0721 | 18.279 | 2012-12-21 12:00 | 12.992 | 30.0115 | 20.633 | 60.0606 | -0.60117 | 3617.6012 | 14.3988
2012-12-21 | 12:15 | 2012-12-21 12:15 | 58.9414 | 90.1114 | 18.277 | 2012-12-21 12:15 | 12.985 | 29.9953 | 20.455 | 60.1161 | -0.65664 | 3617.6566 | 14.3434
2012-12-21 | 12:30 | 2012-12-21 12:30 | 58.9782 | 90.1482 | 18.273 | 2012-12-21 12:30 | 12.986 | 29.9977 | 20.79 | 60.1505 | -0.69113 | 3617.6911 | 14.3089
2012-12-21 | 12:45 | 2012-12-21 12:45 | 59.002 | 90.172 | 18.271 | 2012-12-21 12:45 | 12.983 | 29.9907 | 21.128 | 60.1813 | -0.72186 | 3617.7219 | 14.2781
2012-12-21 | 13:00 | 2012-12-21 13:00 | 59.0234 | 90.1934 | 18.269 | 2012-12-21 13:00 | 12.983 | 29.9907 | 21.331 | 60.2027 | -0.74326 | 3617.7433 | 14.2567
2012-12-21 | 13:15 | 2012-12-21 13:15 | 58.9637 | 90.1337 | 18.269 | 2012-12-21 13:15 | 12.981 | 29.9861 | 20.91 | 60.1476 | -0.68818 | 3617.6882 | 14.3118
2012-12-21 | 13:30 | 2012-12-21 13:30 | 58.971 | 90.141 | 18.267 | 2012-12-21 13:30 | 12.983 | 29.9907 | 20.563 | 60.1503 | -0.69086 | 3617.6909 | 14.3091
2012-12-21 | 13:45 | 2012-12-21 13:45 | 58.9983 | 90.1683 | 18.266 | 2012-12-21 13:45 | 12.982 | 29.9884 | 20.333 | 60.1799 | -0.72047 | 3617.7205 | 14.2795
2012-12-21 | 14:00 | 2012-12-21 14:00 | 59.0188 | 90.1888 | 18.267 | 2012-12-21 14:00 | 12.985 | 29.9953 | 19.97 | 60.1934 | -0.73404 | 3617.734 | 14.266
2012-12-21 | 14:15 | 2012-12-21 14:15 | 59.035 | 90.205 | 18.267 | 2012-12-21 14:15 | 12.985 | 29.9953 | 19.305 | 60.2096 | -0.75024 | 3617.7502 | 14.2498
2012-12-21 | 14:30 | 2012-12-21 14:30 | 59.0505 | 90.2205 | 18.266 | 2012-12-21 14:30 | 12.983 | 29.9907 | 18.511 | 60.2298 | -0.77036 | 3617.7704 | 14.2296
2012-12-21 | 14:45 | 2012-12-21 14:45 | 58.8506 | 90.0206 | 18.271 | 2012-12-21 14:45 | 12.984 | 29.993 | 17.628 | 60.0276 | -0.56815 | 3617.5682 | 14.4318
2012-12-21 | 15:00 | 2012-12-21 15:00 | 58.8717 | 90.0417 | 18.283 | 2012-12-21 15:00 | 12.984 | 29.993 | 16.69 | 60.0487 | -0.58925 | 3617.5892 | 14.4108
2012-12-21 | 15:15 | 2012-12-21 15:15 | 58.9183 | 90.0883 | 18.285 | 2012-12-21 15:15 | 12.985 | 29.9953 | 15.903 | 60.093 | -0.63354 | 3617.6335 | 14.3665
2012-12-21 | 15:30 | 2012-12-21 15:30 | 55.7543 | 86.9243 | 18.286 | 2012-12-21 15:30 | 12.983 | 29.9907 | 15.153 | 56.9336 | 2.5258 | 3614.4742 | 17.5258
2012-12-21 | 15:45 | 2012-12-21 15:45 | 58.832 | 90.002 | 18.289 | 2012-12-21 15:45 | 12.985 | 29.9953 | 14.303 | 60.0067 | -0.54724 | 3617.5472 | 14.4528
2012-12-21 | 16:00 | 2012-12-21 16:00 | 57.6789 | 88.8489 | 18.302 | 2012-12-21 16:00 | 12.986 | 29.9977 | 13.282 | 58.8512 | 0.60817 | 3616.3918 | 15.6082
2012-12-21 | 16:15 | 2012-12-21 16:15 | 58.6108 | 89.7808 | 18.295 | 2012-12-21 16:15 | 12.987 | 30 | 12.146 | 59.7808 | -0.32142 | 3617.3214 | 14.6786
2012-12-21 | 16:30 | 2012-12-21 16:30 | 58.685 | 89.855 | 18.29 | 2012-12-21 16:30 | 12.99 | 30.0069 | 10.953 | 59.8481 | -0.38869 | 3617.3887 | 14.6113
2012-12-21 | 16:45 | 2012-12-21 16:45 | 58.757 | 89.927 | 18.286 | 2012-12-21 16:45 | 12.99 | 30.0069 | 9.834 | 59.9201 | -0.46069 | 3617.4607 | 14.5393
2012-12-21 | 17:00 | 2012-12-21 17:00 | 58.7121 | 89.8821 | 18.284 | 2012-12-21 17:00 | 12.994 | 30.0161 | 8.62 | 59.866 | -0.40655 | 3617.4066 | 14.5934
2012-12-21 | 17:15 | 2012-12-21 17:15 | 58.7703 | 89.9403 | 18.28 | 2012-12-21 17:15 | 12.993 | 30.0138 | 7.581 | 59.9265 | -0.46706 | 3617.4671 | 14.5329
2012-12-21 | 17:30 | 2012-12-21 17:30 | 58.8198 | 89.9898 | 18.277 | 2012-12-21 17:30 | 12.994 | 30.0161 | 6.765 | 59.9737 | -0.51425 | 3617.5143 | 14.4857
2012-12-21 | 17:45 | 2012-12-21 17:45 | 58.8603 | 90.0303 | 18.274 | 2012-12-21 17:45 | 12.996 | 30.0208 | 6.112 | 60.0095 | -0.55013 | 3617.5501 | 14.4499
2012-12-21 | 18:00 | 2012-12-21 18:00 | 58.898 | 90.068 | 18.273 | 2012-12-21 18:00 | 12.996 | 30.0208 | 5.632 | 60.0472 | -0.58783 | 3617.5878 | 14.4122
2012-12-21 | 18:15 | 2012-12-21 18:15 | 58.9262 | 90.0962 | 18.272 | 2012-12-21 18:15 | 12.999 | 30.0277 | 5.233 | 60.0685 | -0.6091 | 3617.6091 | 14.3909
2012-12-21 | 18:30 | 2012-12-21 18:30 | 58.9507 | 90.1207 | 18.273 | 2012-12-21 18:30 | 13 | 30.03 | 4.863 | 60.0907 | -0.63129 | 3617.6313 | 14.3687
2012-12-21 | 18:45 | 2012-12-21 18:45 | 58.9706 | 90.1406 | 18.272 | 2012-12-21 18:45 | 12.998 | 30.0254 | 4.487 | 60.1152 | -0.65581 | 3617.6558 | 14.3442
2012-12-21 | 19:00 | 2012-12-21 19:00 | 58.9905 | 90.1605 | 18.273 | 2012-12-21 19:00 | 13 | 30.03 | 4.017 | 60.1305 | -0.67109 | 3617.6711 | 14.3289
2012-12-21 | 19:15 | 2012-12-21 19:15 | 58.9238 | 90.0938 | 18.273 | 2012-12-21 19:15 | 13.003 | 30.0369 | 3.605 | 60.0569 | -0.59746 | 3617.5975 | 14.4025
2012-12-21 | 19:30 | 2012-12-21 19:30 | 58.9401 | 90.1101 | 18.272 | 2012-12-21 19:30 | 13 | 30.03 | 3.295 | 60.0801 | -0.62069 | 3617.6207 | 14.3793
2012-12-21 | 19:45 | 2012-12-21 19:45 | 58.9691 | 90.1391 | 18.273 | 2012-12-21 19:45 | 13.002 | 30.0346 | 2.93 | 60.1045 | -0.64507 | 3617.6451 | 14.3549
2012-12-21 | 20:00 | 2012-12-21 20:00 | 58.99 | 90.16 | 18.271 | 2012-12-21 20:00 | 13 | 30.03 | 2.636 | 60.13 | -0.67059 | 3617.6706 | 14.3294
2012-12-21 | 20:15 | 2012-12-21 20:15 | 58.7325 | 89.9025 | 18.274 | 2012-12-21 20:15 | 12.999 | 30.0277 | 2.577 | 59.8748 | -0.4154 | 3617.4154 | 14.5846
2012-12-21 | 20:30 | 2012-12-21 20:30 | 58.8913 | 90.0613 | 18.284 | 2012-12-21 20:30 | 13.003 | 30.0369 | 2.712 | 60.0244 | -0.56496 | 3617.565 | 14.435
2012-12-21 | 20:45 | 2012-12-21 20:45 | 58.9431 | 90.1131 | 18.288 | 2012-12-21 20:45 | 13.001 | 30.0323 | 2.889 | 60.0808 | -0.62138 | 3617.6214 | 14.3786
2012-12-21 | 21:00 | 2012-12-21 21:00 | 58.9735 | 90.1435 | 18.287 | 2012-12-21 21:00 | 13.005 | 30.0416 | 2.962 | 60.102 | -0.64254 | 3617.6425 | 14.3575
2012-12-21 | 21:15 | 2012-12-21 21:15 | 58.9989 | 90.1689 | 18.287 | 2012-12-21 21:15 | 13.006 | 30.0439 | 3.178 | 60.125 | -0.66563 | 3617.6656 | 14.3344
2012-12-21 | 21:30 | 2012-12-21 21:30 | 59.0308 | 90.2008 | 18.286 | 2012-12-21 21:30 | 13.005 | 30.0416 | 3.29 | 60.1593 | -0.69984 | 3617.6998 | 14.3002
2012-12-21 | 21:45 | 2012-12-21 21:45 | 59.0494 | 90.2194 | 18.282 | 2012-12-21 21:45 | 13.005 | 30.0416 | 3.313 | 60.1779 | -0.71844 | 3617.7184 | 14.2816
2012-12-21 | 22:00 | 2012-12-21 22:00 | 59.0645 | 90.2345 | 18.278 | 2012-12-21 22:00 | 13.002 | 30.0346 | 3.276 | 60.1999 | -0.74047 | 3617.7405 | 14.2595
2012-12-21 | 22:15 | 2012-12-21 22:15 | 59.0819 | 90.2519 | 18.276 | 2012-12-21 22:15 | 12.999 | 30.0277 | 3.191 | 60.2242 | -0.7648 | 3617.7648 | 14.2352
2012-12-21 | 22:30 | 2012-12-21 22:30 | 59.0939 | 90.2639 | 18.275 | 2012-12-21 22:30 | 12.999 | 30.0277 | 3.02 | 60.2362 | -0.7768 | 3617.7768 | 14.2232
2012-12-21 | 22:45 | 2012-12-21 22:45 | 59.1054 | 90.2754 | 18.273 | 2012-12-21 22:45 | 13 | 30.03 | 2.842 | 60.2454 | -0.78599 | 3617.786 | 14.214
2012-12-21 | 23:00 | 2012-12-21 23:00 | 59.1127 | 90.2827 | 18.273 | 2012-12-21 23:00 | 12.997 | 30.0231 | 2.71 | 60.2596 | -0.80022 | 3617.8002 | 14.1998
2012-12-21 | 23:15 | 2012-12-21 23:15 | 59.1199 | 90.2899 | 18.272 | 2012-12-21 23:15 | 12.999 | 30.0277 | 2.57 | 60.2622 | -0.8028 | 3617.8028 | 14.1972
2012-12-21 | 23:30 | 2012-12-21 23:30 | 59.1282 | 90.2982 | 18.272 | 2012-12-21 23:30 | 12.997 | 30.0231 | 2.589 | 60.2751 | -0.81572 | 3617.8157 | 14.1843
2012-12-21 | 23:45 | 2012-12-21 23:45 | 59.1404 | 90.3104 | 18.271 | 2012-12-21 23:45 | 12.998 | 30.0254 | 2.878 | 60.285 | -0.82561 | 3617.8256 | 14.1744
2012-12-22 | 0:00 | 2012-12-22 | 59.1431 | 90.3131 | 18.271 | 2012-12-22 | 12.994 | 30.0161 | 2.962 | 60.297 | -0.83755 | 3617.8376 | 14.1624
2012-12-22 | 0:15 | 2012-12-22 00:15 | 59.1488 | 90.3188 | 18.271 | 2012-12-22 00:15 | 12.995 | 30.0184 | 2.786 | 60.3004 | -0.84094 | 3617.8409 | 14.1591
2012-12-22 | 0:30 | 2012-12-22 00:30 | 59.1546 | 90.3246 | 18.269 | 2012-12-22 00:30 | 12.994 | 30.0161 | 2.703 | 60.3085 | -0.84905 | 3617.8491 | 14.1509
2012-12-22 | 0:45 | 2012-12-22 00:45 | 59.1615 | 90.3315 | 18.269 | 2012-12-22 00:45 | 12.997 | 30.0231 | 2.722 | 60.3084 | -0.84902 | 3617.849 | 14.151
2012-12-22 | 1:00 | 2012-12-22 01:00 | 59.1653 | 90.3353 | 18.269 | 2012-12-22 01:00 | 12.997 | 30.0231 | 2.845 | 60.3122 | -0.85282 | 3617.8528 | 14.1472
2012-12-22 | 1:15 | 2012-12-22 01:15 | 59.1672 | 90.3372 | 18.269 | 2012-12-22 01:15 | 12.993 | 30.0138 | 2.748 | 60.3234 | -0.86396 | 3617.864 | 14.136
2012-12-22 | 1:30 | 2012-12-22 01:30 | 59.1735 | 90.3435 | 18.268 | 2012-12-22 01:30 | 12.996 | 30.0208 | 2.546 | 60.3227 | -0.86333 | 3617.8633 | 14.1367
2012-12-22 | 1:45 | 2012-12-22 01:45 | 59.1849 | 90.3549 | 18.267 | 2012-12-22 01:45 | 12.993 | 30.0138 | 2.281 | 60.3411 | -0.88166 | 3617.8817 | 14.1183
2012-12-22 | 2:00 | 2012-12-22 02:00 | 59.1845 | 90.3545 | 18.268 | 2012-12-22 02:00 | 12.992 | 30.0115 | 2.042 | 60.343 | -0.88357 | 3617.8836 | 14.1164
2012-12-22 | 2:15 | 2012-12-22 02:15 | 59.1834 | 90.3534 | 18.266 | 2012-12-22 02:15 | 12.991 | 30.0092 | 1.741 | 60.3442 | -0.88478 | 3617.8848 | 14.1152
2012-12-22 | 2:30 | 2012-12-22 02:30 | 59.1846 | 90.3546 | 18.266 | 2012-12-22 02:30 | 12.991 | 30.0092 | 1.451 | 60.3454 | -0.88598 | 3617.886 | 14.114
2012-12-22 | 2:45 | 2012-12-22 02:45 | 59.1854 | 90.3554 | 18.266 | 2012-12-22 02:45 | 12.99 | 30.0069 | 0.957 | 60.3485 | -0.88909 | 3617.8891 | 14.1109
2012-12-22 | 3:00 | 2012-12-22 03:00 | 59.1866 | 90.3566 | 18.266 | 2012-12-22 03:00 | 12.988 | 30.0023 | 0.287 | 60.3543 | -0.89491 | 3617.8949 | 14.1051
2012-12-22 | 3:15 | 2012-12-22 03:15 | 59.1836 | 90.3536 | 18.266 | 2012-12-22 03:15 | 12.991 | 30.0092 | -0.353 | 60.3444 | -0.88498 | 3617.885 | 14.115
2012-12-22 | 3:30 | 2012-12-22 03:30 | 59.183 | 90.353 | 18.265 | 2012-12-22 03:30 | 12.989 | 30.0046 | -0.757 | 60.3484 | -0.889 | 3617.889 | 14.111
2012-12-22 | 3:45 | 2012-12-22 03:45 | 59.1872 | 90.3572 | 18.266 | 2012-12-22 03:45 | 12.99 | 30.0069 | -1.126 | 60.3503 | -0.89089 | 3617.8909 | 14.1091
2012-12-22 | 4:00 | 2012-12-22 04:00 | 59.1867 | 90.3567 | 18.266 | 2012-12-22 04:00 | 12.988 | 30.0023 | -1.401 | 60.3544 | -0.89501 | 3617.895 | 14.105
2012-12-22 | 4:15 | 2012-12-22 04:15 | 59.1854 | 90.3554 | 18.265 | 2012-12-22 04:15 | 12.988 | 30.0023 | -1.633 | 60.3531 | -0.89371 | 3617.8937 | 14.1063
2012-12-22 | 4:30 | 2012-12-22 04:30 | 59.1836 | 90.3536 | 18.265 | 2012-12-22 04:30 | 12.99 | 30.0069 | -1.811 | 60.3467 | -0.88729 | 3617.8873 | 14.1127
2012-12-22 | 4:45 | 2012-12-22 04:45 | 59.1851 | 90.3551 | 18.265 | 2012-12-22 04:45 | 12.991 | 30.0092 | -1.952 | 60.3459 | -0.88648 | 3617.8865 | 14.1135
2012-12-22 | 5:00 | 2012-12-22 05:00 | 59.1846 | 90.3546 | 18.264 | 2012-12-22 05:00 | 12.994 | 30.0161 | -2.061 | 60.3385 | -0.87905 | 3617.8791 | 14.1209
2012-12-22 | 5:15 | 2012-12-22 05:15 | 59.185 | 90.355 | 18.263 | 2012-12-22 05:15 | 12.997 | 30.0231 | -1.303 | 60.3319 | -0.87252 | 3617.8725 | 14.1275
2012-12-22 | 5:30 | 2012-12-22 05:30 | 59.1852 | 90.3552 | 18.264 | 2012-12-22 05:30 | 12.999 | 30.0277 | -0.053 | 60.3275 | -0.8681 | 3617.8681 | 14.1319
2012-12-22 | 5:45 | 2012-12-22 05:45 | 59.1812 | 90.3512 | 18.264 | 2012-12-22 05:45 | 13.001 | 30.0323 | 1.008 | 60.3189 | -0.85948 | 3617.8595 | 14.1405
2012-12-22 | 6:00 | 2012-12-22 06:00 | 59.0831 | 90.2531 | 18.264 | 2012-12-22 06:00 | 13 | 30.03 | 1.57 | 60.2231 | -0.76369 | 3617.7637 | 14.2363
2012-12-22 | 6:15 | 2012-12-22 06:15 | 59.1047 | 90.2747 | 18.264 | 2012-12-22 06:15 | 13.001 | 30.0323 | 1.764 | 60.2424 | -0.78298 | 3617.783 | 14.217
2012-12-22 | 6:30 | 2012-12-22 06:30 | 59.1192 | 90.2892 | 18.262 | 2012-12-22 06:30 | 12.999 | 30.0277 | 1.719 | 60.2615 | -0.8021 | 3617.8021 | 14.1979
2012-12-22 | 6:45 | 2012-12-22 06:45 | 59.1337 | 90.3037 | 18.262 | 2012-12-22 06:45 | 13 | 30.03 | 1.286 | 60.2737 | -0.81429 | 3617.8143 | 14.1857
2012-12-22 | 7:00 | 2012-12-22 07:00 | 59.146 | 90.316 | 18.261 | 2012-12-22 07:00 | 13 | 30.03 | 0.616 | 60.286 | -0.82659 | 3617.8266 | 14.1734
2012-12-22 | 7:15 | 2012-12-22 07:15 | 59.153 | 90.323 | 18.261 | 2012-12-22 07:15 | 13.004 | 30.0392 | 3.66 | 60.2838 | -0.82435 | 3617.8243 | 14.1757
2012-12-22 | 7:30 | 2012-12-22 07:30 | 59.1614 | 90.3314 | 18.262 | 2012-12-22 07:30 | 13.004 | 30.0392 | 9.378 | 60.2922 | -0.83275 | 3617.8328 | 14.1672
2012-12-22 | 7:45 | 2012-12-22 07:45 | 59.1662 | 90.3362 | 18.261 | 2012-12-22 07:45 | 13.006 | 30.0439 | 13.775 | 60.2923 | -0.83293 | 3617.8329 | 14.1671
2012-12-22 | 8:00 | 2012-12-22 08:00 | 59.1733 | 90.3433 | 18.261 | 2012-12-22 08:00 | 13.005 | 30.0416 | 14.358 | 60.3017 | -0.84234 | 3617.8423 | 14.1577
2012-12-22 | 8:15 | 2012-12-22 08:15 | 59.1803 | 90.3503 | 18.262 | 2012-12-22 08:15 | 13.004 | 30.0392 | 14.228 | 60.3111 | -0.85165 | 3617.8517 | 14.1483
2012-12-22 | 8:30 | 2012-12-22 08:30 | 59.1866 | 90.3566 | 18.261 | 2012-12-22 08:30 | 13.006 | 30.0439 | 17.652 | 60.3127 | -0.85333 | 3617.8533 | 14.1467
2012-12-22 | 8:45 | 2012-12-22 08:45 | 59.043 | 90.213 | 18.261 | 2012-12-22 08:45 | 13.006 | 30.0439 | 21.835 | 60.1691 | -0.70973 | 3617.7097 | 14.2903
2012-12-22 | 9:00 | 2012-12-22 09:00 | 59.0146 | 90.1846 | 18.261 | 2012-12-22 09:00 | 13.01 | 30.0531 | 22.257 | 60.1315 | -0.67209 | 3617.6721 | 14.3279
2012-12-22 | 9:15 | 2012-12-22 09:15 | 58.7753 | 89.9453 | 18.264 | 2012-12-22 09:15 | 13.012 | 30.0577 | 23.618 | 59.8876 | -0.42817 | 3617.4282 | 14.5718
2012-12-22 | 9:30 | 2012-12-22 09:30 | 58.7957 | 89.9657 | 18.277 | 2012-12-22 09:30 | 13.014 | 30.0623 | 22.433 | 59.9034 | -0.44395 | 3617.4439 | 14.5561
2012-12-22 | 9:45 | 2012-12-22 09:45 | 58.8801 | 90.0501 | 18.28 | 2012-12-22 09:45 | 13.015 | 30.0647 | 24.58 | 59.9855 | -0.52604 | 3617.526 | 14.474
2012-12-22 | 10:00 | 2012-12-22 10:00 | 58.9447 | 90.1147 | 18.277 | 2012-12-22 10:00 | 13.013 | 30.06 | 25.25 | 60.0547 | -0.59526 | 3617.5953 | 14.4047
2012-12-22 | 10:15 | 2012-12-22 10:15 | 58.9949 | 90.1649 | 18.277 | 2012-12-22 10:15 | 13.015 | 30.0647 | 25.574 | 60.1003 | -0.64084 | 3617.6408 | 14.3592
2012-12-22 | 10:30 | 2012-12-22 10:30 | 59.0384 | 90.2084 | 18.274 | 2012-12-22 10:30 | 13.013 | 30.06 | 25.194 | 60.1484 | -0.68896 | 3617.689 | 14.311
2012-12-22 | 10:45 | 2012-12-22 10:45 | 59.073 | 90.243 | 18.269 | 2012-12-22 10:45 | 13.01 | 30.0531 | 24.04 | 60.1899 | -0.73049 | 3617.7305 | 14.2695
2012-12-22 | 11:00 | 2012-12-22 11:00 | 59.0974 | 90.2674 | 18.267 | 2012-12-22 11:00 | 13.004 | 30.0392 | 23.521 | 60.2282 | -0.76875 | 3617.7688 | 14.2312
2012-12-22 | 11:15 | 2012-12-22 11:15 | 59.1203 | 90.2903 | 18.266 | 2012-12-22 11:15 | 13.005 | 30.0416 | 23.085 | 60.2488 | -0.78934 | 3617.7893 | 14.2107
2012-12-22 | 11:30 | 2012-12-22 11:30 | 59.1376 | 90.3076 | 18.264 | 2012-12-22 11:30 | 13.001 | 30.0323 | 21.961 | 60.2753 | -0.81588 | 3617.8159 | 14.1841
2012-12-22 | 11:45 | 2012-12-22 11:45 | 59.1513 | 90.3213 | 18.263 | 2012-12-22 11:45 | 12.997 | 30.0231 | 20.247 | 60.2982 | -0.83882 | 3617.8388 | 14.1612
2012-12-22 | 12:00 | 2012-12-22 12:00 | 59.0689 | 90.2389 | 18.263 | 2012-12-22 12:00 | 12.996 | 30.0208 | 19.061 | 60.2181 | -0.75873 | 3617.7587 | 14.2413
2012-12-22 | 12:15 | 2012-12-22 12:15 | 59.0901 | 90.2601 | 18.262 | 2012-12-22 12:15 | 12.999 | 30.0277 | 18.112 | 60.2324 | -0.773 | 3617.773 | 14.227
2012-12-22 | 12:30 | 2012-12-22 12:30 | 59.1067 | 90.2767 | 18.262 | 2012-12-22 12:30 | 13 | 30.03 | 17.226 | 60.2467 | -0.78729 | 3617.7873 | 14.2127
2012-12-22 | 12:45 | 2012-12-22 12:45 | 59.1186 | 90.2886 | 18.262 | 2012-12-22 12:45 | 12.995 | 30.0184 | 16.699 | 60.2702 | -0.81074 | 3617.8107 | 14.1893
2012-12-22 | 13:00 | 2012-12-22 13:00 | 59.1349 | 90.3049 | 18.263 | 2012-12-22 13:00 | 12.997 | 30.0231 | 16.48 | 60.2818 | -0.82242 | 3617.8224 | 14.1776
2012-12-22 | 13:15 | 2012-12-22 13:15 | 59.1465 | 90.3165 | 18.262 | 2012-12-22 13:15 | 12.995 | 30.0184 | 16.398 | 60.2981 | -0.83864 | 3617.8386 | 14.1614
2012-12-22 | 13:30 | 2012-12-22 13:30 | 59.1596 | 90.3296 | 18.262 | 2012-12-22 13:30 | 12.999 | 30.0277 | 16.281 | 60.3019 | -0.8425 | 3617.8425 | 14.1575
2012-12-22 | 13:45 | 2012-12-22 13:45 | 59.1642 | 90.3342 | 18.262 | 2012-12-22 13:45 | 12.998 | 30.0254 | 16.207 | 60.3088 | -0.84941 | 3617.8494 | 14.1506
2012-12-22 | 14:00 | 2012-12-22 14:00 | 59.1716 | 90.3416 | 18.261 | 2012-12-22 14:00 | 12.998 | 30.0254 | 15.843 | 60.3162 | -0.85681 | 3617.8568 | 14.1432
2012-12-22 | 14:15 | 2012-12-22 14:15 | 58.956 | 90.126 | 18.267 | 2012-12-22 14:15 | 13 | 30.03 | 15.321 | 60.096 | -0.63659 | 3617.6366 | 14.3634
2012-12-22 | 14:30 | 2012-12-22 14:30 | 59.0424 | 90.2124 | 18.279 | 2012-12-22 14:30 | 13.002 | 30.0346 | 14.879 | 60.1778 | -0.71837 | 3617.7184 | 14.2816
2012-12-22 | 14:45 | 2012-12-22 14:45 | 59.0794 | 90.2494 | 18.279 | 2012-12-22 14:45 | 13.005 | 30.0416 | 14.648 | 60.2079 | -0.74844 | 3617.7484 | 14.2516
2012-12-22 | 15:00 | 2012-12-22 15:00 | 59.1028 | 90.2728 | 18.28 | 2012-12-22 15:00 | 13.007 | 30.0462 | 14.342 | 60.2266 | -0.76722 | 3617.7672 | 14.2328
2012-12-22 | 15:15 | 2012-12-22 15:15 | 59.1244 | 90.2944 | 18.28 | 2012-12-22 15:15 | 13.008 | 30.0485 | 14.069 | 60.2459 | -0.78651 | 3617.7865 | 14.2135
2012-12-22 | 15:30 | 2012-12-22 15:30 | 59.1371 | 90.3071 | 18.277 | 2012-12-22 15:30 | 13.009 | 30.0508 | 13.662 | 60.2563 | -0.7969 | 3617.7969 | 14.2031
2012-12-22 | 15:45 | 2012-12-22 15:45 | 59.1505 | 90.3205 | 18.273 | 2012-12-22 15:45 | 13.01 | 30.0531 | 13.219 | 60.2674 | -0.80799 | 3617.808 | 14.192
2012-12-22 | 16:00 | 2012-12-22 16:00 | 58.7872 | 89.9572 | 18.281 | 2012-12-22 16:00 | 13.007 | 30.0462 | 12.771 | 59.911 | -0.45162 | 3617.4516 | 14.5484
2012-12-22 | 16:15 | 2012-12-22 16:15 | 58.8418 | 90.0118 | 18.284 | 2012-12-22 16:15 | 13.005 | 30.0416 | 12.223 | 59.9702 | -0.51084 | 3617.5108 | 14.4892
2012-12-22 | 16:30 | 2012-12-22 16:30 | 58.9043 | 90.0743 | 18.279 | 2012-12-22 16:30 | 13.009 | 30.0508 | 11.372 | 60.0235 | -0.5641 | 3617.5641 | 14.4359
2012-12-22 | 16:45 | 2012-12-22 16:45 | 58.953 | 90.123 | 18.279 | 2012-12-22 16:45 | 13.011 | 30.0554 | 10.087 | 60.0676 | -0.60818 | 3617.6082 | 14.3918
2012-12-22 | 17:00 | 2012-12-22 17:00 | 58.9813 | 90.1513 | 18.279 | 2012-12-22 17:00 | 13.011 | 30.0554 | 8.345 | 60.0959 | -0.63648 | 3617.6365 | 14.3635
2012-12-22 | 17:15 | 2012-12-22 17:15 | 59.0049 | 90.1749 | 18.276 | 2012-12-22 17:15 | 13.015 | 30.0647 | 6.625 | 60.1103 | -0.65084 | 3617.6508 | 14.3492
2012-12-22 | 17:30 | 2012-12-22 17:30 | 59.0326 | 90.2026 | 18.274 | 2012-12-22 17:30 | 13.016 | 30.067 | 5.252 | 60.1356 | -0.67623 | 3617.6762 | 14.3238
2012-12-22 | 17:45 | 2012-12-22 17:45 | 59.0562 | 90.2262 | 18.272 | 2012-12-22 17:45 | 13.018 | 30.0716 | 4.274 | 60.1546 | -0.69521 | 3617.6952 | 14.3048
2012-12-22 | 18:00 | 2012-12-22 18:00 | 59.0739 | 90.2439 | 18.271 | 2012-12-22 18:00 | 13.017 | 30.0693 | 3.36 | 60.1746 | -0.71522 | 3617.7152 | 14.2848
2012-12-22 | 18:15 | 2012-12-22 18:15 | 59.092 | 90.262 | 18.271 | 2012-12-22 18:15 | 13.017 | 30.0693 | 2.512 | 60.1927 | -0.73332 | 3617.7333 | 14.2667
2012-12-22 | 18:30 | 2012-12-22 18:30 | 59.1014 | 90.2714 | 18.27 | 2012-12-22 18:30 | 13.021 | 30.0785 | 2.154 | 60.1929 | -0.73348 | 3617.7335 | 14.2665
2012-12-22 | 18:45 | 2012-12-22 18:45 | 58.9472 | 90.1172 | 18.28 | 2012-12-22 18:45 | 13.024 | 30.0854 | 1.634 | 60.0318 | -0.57235 | 3617.5723 | 14.4277
2012-12-22 | 19:00 | 2012-12-22 19:00 | 59.0085 | 90.1785 | 18.288 | 2012-12-22 19:00 | 13.024 | 30.0854 | 1.202 | 60.0931 | -0.63365 | 3617.6337 | 14.3663
2012-12-22 | 19:15 | 2012-12-22 19:15 | 59.0437 | 90.2137 | 18.286 | 2012-12-22 19:15 | 13.026 | 30.0901 | 0.996 | 60.1236 | -0.66423 | 3617.6642 | 14.3358
2012-12-22 | 19:30 | 2012-12-22 19:30 | 59.0738 | 90.2438 | 18.286 | 2012-12-22 19:30 | 13.027 | 30.0924 | 0.596 | 60.1514 | -0.69202 | 3617.692 | 14.308
2012-12-22 | 19:45 | 2012-12-22 19:45 | 59.0906 | 90.2606 | 18.284 | 2012-12-22 19:45 | 13.026 | 30.0901 | 0.242 | 60.1705 | -0.71113 | 3617.7111 | 14.2889
2012-12-22 | 20:00 | 2012-12-22 20:00 | 59.1073 | 90.2773 | 18.281 | 2012-12-22 20:00 | 13.032 | 30.1039 | -0.163 | 60.1734 | -0.71397 | 3617.714 | 14.286
2012-12-22 | 20:15 | 2012-12-22 20:15 | 59.1188 | 90.2888 | 18.278 | 2012-12-22 20:15 | 13.03 | 30.0993 | -0.343 | 60.1895 | -0.73009 | 3617.7301 | 14.2699
2012-12-22 | 20:30 | 2012-12-22 20:30 | 59.1342 | 90.3042 | 18.275 | 2012-12-22 20:30 | 13.033 | 30.1062 | -0.48 | 60.198 | -0.73856 | 3617.7386 | 14.2614
2012-12-22 | 20:45 | 2012-12-22 20:45 | 59.1455 | 90.3155 | 18.274 | 2012-12-22 20:45 | 13.03 | 30.0993 | -0.732 | 60.2162 | -0.75679 | 3617.7568 | 14.2432
2012-12-22 | 21:00 | 2012-12-22 21:00 | 59.1578 | 90.3278 | 18.273 | 2012-12-22 21:00 | 13.035 | 30.1109 | -1.03 | 60.2169 | -0.75754 | 3617.7575 | 14.2425
2012-12-22 | 21:15 | 2012-12-22 21:15 | 59.1687 | 90.3387 | 18.273 | 2012-12-22 21:15 | 13.035 | 30.1109 | -1.054 | 60.2279 | -0.76844 | 3617.7684 | 14.2316
2012-12-22 | 21:30 | 2012-12-22 21:30 | 59.1797 | 90.3497 | 18.271 | 2012-12-22 21:30 | 13.039 | 30.1201 | -1.261 | 60.2296 | -0.7702 | 3617.7702 | 14.2298
2012-12-22 | 21:45 | 2012-12-22 21:45 | 59.1856 | 90.3556 | 18.272 | 2012-12-22 21:45 | 13.04 | 30.1224 | -1.529 | 60.2332 | -0.77379 | 3617.7738 | 14.2262
2012-12-22 | 22:00 | 2012-12-22 22:00 | 59.1971 | 90.3671 | 18.271 | 2012-12-22 22:00 | 13.042 | 30.127 | -1.686 | 60.2401 | -0.78067 | 3617.7807 | 14.2193
2012-12-22 | 22:15 | 2012-12-22 22:15 | 59.208 | 90.378 | 18.27 | 2012-12-22 22:15 | 13.041 | 30.1247 | -1.444 | 60.2533 | -0.79388 | 3617.7939 | 14.2061
2012-12-22 | 22:30 | 2012-12-22 22:30 | 59.2168 | 90.3868 | 18.269 | 2012-12-22 22:30 | 13.043 | 30.1293 | -1.054 | 60.2575 | -0.79806 | 3617.7981 | 14.2019
2012-12-22 | 22:45 | 2012-12-22 22:45 | 59.2272 | 90.3972 | 18.269 | 2012-12-22 22:45 | 13.043 | 30.1293 | -0.992 | 60.2679 | -0.80846 | 3617.8085 | 14.1915
2012-12-22 | 23:00 | 2012-12-22 23:00 | 59.2384 | 90.4084 | 18.268 | 2012-12-22 23:00 | 13.041 | 30.1247 | -0.726 | 60.2837 | -0.82428 | 3617.8243 | 14.1757
2012-12-22 | 23:15 | 2012-12-22 23:15 | 59.2449 | 90.4149 | 18.269 | 2012-12-22 23:15 | 13.044 | 30.1316 | -0.273 | 60.2833 | -0.82385 | 3617.8239 | 14.1761
2012-12-22 | 23:30 | 2012-12-22 23:30 | 59.2535 | 90.4235 | 18.268 | 2012-12-22 23:30 | 13.046 | 30.1363 | 0.035 | 60.2872 | -0.82783 | 3617.8278 | 14.1722
2012-12-22 | 23:45 | 2012-12-22 23:45 | 59.1941 | 90.3641 | 18.268 | 2012-12-22 23:45 | 13.04 | 30.1224 | 0.294 | 60.2417 | -0.78229 | 3617.7823 | 14.2177
2012-12-23 | 0:00 | 2012-12-23 | 59.1826 | 90.3526 | 18.267 | 2012-12-23 | 13.034 | 30.1085 | 0.237 | 60.2441 | -0.78465 | 3617.7847 | 14.2153
2012-12-23 | 0:15 | 2012-12-23 00:15 | 59.2036 | 90.3736 | 18.266 | 2012-12-23 00:15 | 13.032 | 30.1039 | 0.079 | 60.2697 | -0.81027 | 3617.8103 | 14.1897
2012-12-23 | 0:30 | 2012-12-23 00:30 | 59.222 | 90.392 | 18.265 | 2012-12-23 00:30 | 13.029 | 30.097 | -0.018 | 60.295 | -0.8356 | 3617.8356 | 14.1644
2012-12-23 | 0:45 | 2012-12-23 00:45 | 59.2277 | 90.3977 | 18.265 | 2012-12-23 00:45 | 13.026 | 30.0901 | -0.14 | 60.3076 | -0.84823 | 3617.8482 | 14.1518
2012-12-23 | 1:00 | 2012-12-23 01:00 | 59.2354 | 90.4054 | 18.265 | 2012-12-23 01:00 | 13.03 | 30.0993 | -0.286 | 60.3061 | -0.84669 | 3617.8467 | 14.1533
2012-12-23 | 1:15 | 2012-12-23 01:15 | 59.2374 | 90.4074 | 18.265 | 2012-12-23 01:15 | 13.03 | 30.0993 | -0.543 | 60.3081 | -0.84869 | 3617.8487 | 14.1513
2012-12-23 | 1:30 | 2012-12-23 01:30 | 59.2457 | 90.4157 | 18.264 | 2012-12-23 01:30 | 13.03 | 30.0993 | -0.903 | 60.3164 | -0.85699 | 3617.857 | 14.143
2012-12-23 | 1:45 | 2012-12-23 01:45 | 59.2503 | 90.4203 | 18.264 | 2012-12-23 01:45 | 13.027 | 30.0924 | -1.275 | 60.3279 | -0.86852 | 3617.8685 | 14.1315
2012-12-23 | 2:00 | 2012-12-23 02:00 | 59.2665 | 90.4365 | 18.264 | 2012-12-23 02:00 | 13.029 | 30.097 | -1.404 | 60.3395 | -0.8801 | 3617.8801 | 14.1199
2012-12-23 | 2:15 | 2012-12-23 02:15 | 59.2687 | 90.4387 | 18.263 | 2012-12-23 02:15 | 13.027 | 30.0924 | -1.355 | 60.3463 | -0.88692 | 3617.8869 | 14.1131
2012-12-23 | 2:30 | 2012-12-23 02:30 | 59.2746 | 90.4446 | 18.264 | 2012-12-23 02:30 | 13.029 | 30.097 | -1.237 | 60.3476 | -0.8882 | 3617.8882 | 14.1118
2012-12-23 | 2:45 | 2012-12-23 02:45 | 59.2768 | 90.4468 | 18.263 | 2012-12-23 02:45 | 13.032 | 30.1039 | -1.162 | 60.3429 | -0.88347 | 3617.8835 | 14.1165
2012-12-23 | 3:00 | 2012-12-23 03:00 | 59.282 | 90.452 | 18.263 | 2012-12-23 03:00 | 13.032 | 30.1039 | -1.361 | 60.3481 | -0.88867 | 3617.8887 | 14.1113
2012-12-23 | 3:15 | 2012-12-23 03:15 | 59.2832 | 90.4532 | 18.263 | 2012-12-23 03:15 | 13.032 | 30.1039 | -1.685 | 60.3493 | -0.88987 | 3617.8899 | 14.1101
2012-12-23 | 3:30 | 2012-12-23 03:30 | 59.2086 | 90.3786 | 18.263 | 2012-12-23 03:30 | 13.028 | 30.0947 | -1.759 | 60.2839 | -0.82451 | 3617.8245 | 14.1755
2012-12-23 | 3:45 | 2012-12-23 03:45 | 59.2107 | 90.3807 | 18.264 | 2012-12-23 03:45 | 13.024 | 30.0854 | -0.883 | 60.2953 | -0.83585 | 3617.8358 | 14.1642
2012-12-23 | 4:00 | 2012-12-23 04:00 | 59.224 | 90.394 | 18.262 | 2012-12-23 04:00 | 13.024 | 30.0854 | -0.358 | 60.3086 | -0.84915 | 3617.8492 | 14.1508
2012-12-23 | 4:15 | 2012-12-23 04:15 | 59.1461 | 90.3161 | 18.263 | 2012-12-23 04:15 | 13.022 | 30.0808 | 0.147 | 60.2353 | -0.77587 | 3617.7759 | 14.2241
2012-12-23 | 4:30 | 2012-12-23 04:30 | 59.1662 | 90.3362 | 18.263 | 2012-12-23 04:30 | 13.022 | 30.0808 | 0.663 | 60.2554 | -0.79597 | 3617.796 | 14.204
2012-12-23 | 4:45 | 2012-12-23 04:45 | 59.1856 | 90.3556 | 18.262 | 2012-12-23 04:45 | 13.023 | 30.0831 | 0.721 | 60.2725 | -0.81306 | 3617.8131 | 14.1869
2012-12-23 | 5:00 | 2012-12-23 05:00 | 59.1988 | 90.3688 | 18.262 | 2012-12-23 05:00 | 13.025 | 30.0877 | 0.177 | 60.281 | -0.82164 | 3617.8216 | 14.1784
2012-12-23 | 5:15 | 2012-12-23 05:15 | 58.881 | 90.051 | 18.264 | 2012-12-23 05:15 | 13.025 | 30.0877 | -0.04 | 59.9633 | -0.50384 | 3617.5038 | 14.4962
2012-12-23 | 5:30 | 2012-12-23 05:30 | 59.0656 | 90.2356 | 18.276 | 2012-12-23 05:30 | 13.024 | 30.0854 | -0.322 | 60.1502 | -0.69075 | 3617.6908 | 14.3092
2012-12-23 | 5:45 | 2012-12-23 05:45 | 59.1139 | 90.2839 | 18.282 | 2012-12-23 05:45 | 13.024 | 30.0854 | -0.571 | 60.1985 | -0.73905 | 3617.7391 | 14.2609
2012-12-23 | 6:00 | 2012-12-23 06:00 | 59.1479 | 90.3179 | 18.281 | 2012-12-23 06:00 | 13.029 | 30.097 | -0.827 | 60.2209 | -0.7615 | 3617.7615 | 14.2385
2012-12-23 | 6:15 | 2012-12-23 06:15 | 59.1676 | 90.3376 | 18.281 | 2012-12-23 06:15 | 13.033 | 30.1062 | -0.978 | 60.2314 | -0.77196 | 3617.772 | 14.228
2012-12-23 | 6:30 | 2012-12-23 06:30 | 59.1842 | 90.3542 | 18.279 | 2012-12-23 06:30 | 13.036 | 30.1132 | -0.852 | 60.241 | -0.78163 | 3617.7816 | 14.2184
2012-12-23 | 6:45 | 2012-12-23 06:45 | 59.1967 | 90.3667 | 18.274 | 2012-12-23 06:45 | 13.035 | 30.1109 | -0.211 | 60.2559 | -0.79644 | 3617.7964 | 14.2036
2012-12-23 | 7:00 | 2012-12-23 07:00 | 59.2122 | 90.3822 | 18.271 | 2012-12-23 07:00 | 13.033 | 30.1062 | 0.519 | 60.276 | -0.81656 | 3617.8166 | 14.1834
2012-12-23 | 7:15 | 2012-12-23 07:15 | 59.2285 | 90.3985 | 18.268 | 2012-12-23 07:15 | 13.033 | 30.1062 | 3.834 | 60.2923 | -0.83286 | 3617.8329 | 14.1671
2012-12-23 | 7:30 | 2012-12-23 07:30 | 59.2428 | 90.4128 | 18.266 | 2012-12-23 07:30 | 13.034 | 30.1085 | 7.845 | 60.3043 | -0.84485 | 3617.8448 | 14.1552
2012-12-23 | 7:45 | 2012-12-23 07:45 | 59.2468 | 90.4168 | 18.266 | 2012-12-23 07:45 | 13.038 | 30.1178 | 11.454 | 60.299 | -0.83961 | 3617.8396 | 14.1604
2012-12-23 | 8:00 | 2012-12-23 08:00 | 59.2485 | 90.4185 | 18.266 | 2012-12-23 08:00 | 13.035 | 30.1109 | 13.902 | 60.3076 | -0.84824 | 3617.8482 | 14.1518
2012-12-23 | 8:15 | 2012-12-23 08:15 | 59.2499 | 90.4199 | 18.265 | 2012-12-23 08:15 | 13.034 | 30.1085 | 14.988 | 60.3114 | -0.85195 | 3617.852 | 14.148
2012-12-23 | 8:30 | 2012-12-23 08:30 | 59.1253 | 90.2953 | 18.265 | 2012-12-23 08:30 | 13.036 | 30.1132 | 16.026 | 60.1821 | -0.72273 | 3617.7227 | 14.2773
2012-12-23 | 8:45 | 2012-12-23 08:45 | 59.0433 | 90.2133 | 18.266 | 2012-12-23 08:45 | 13.032 | 30.1039 | 18.353 | 60.1094 | -0.64997 | 3617.65 | 14.35
2012-12-23 | 9:00 | 2012-12-23 09:00 | 58.9675 | 90.1375 | 18.265 | 2012-12-23 09:00 | 13.032 | 30.1039 | 19.744 | 60.0336 | -0.57417 | 3617.5742 | 14.4258
2012-12-23 | 9:15 | 2012-12-23 09:15 | 59.0032 | 90.1732 | 18.263 | 2012-12-23 09:15 | 13.036 | 30.1132 | 20.578 | 60.06 | -0.60063 | 3617.6006 | 14.3994
2012-12-23 | 9:30 | 2012-12-23 09:30 | 59.0486 | 90.2186 | 18.262 | 2012-12-23 09:30 | 13.033 | 30.1062 | 21.899 | 60.1124 | -0.65296 | 3617.653 | 14.347
2012-12-23 | 9:45 | 2012-12-23 09:45 | 58.9797 | 90.1497 | 18.263 | 2012-12-23 09:45 | 13.038 | 30.1178 | 22.498 | 60.0319 | -0.57251 | 3617.5725 | 14.4275
2012-12-23 | 10:00 | 2012-12-23 10:00 | 58.7118 | 89.8818 | 18.265 | 2012-12-23 10:00 | 13.041 | 30.1247 | 21.928 | 59.7571 | -0.29768 | 3617.2977 | 14.7023
2012-12-23 | 10:15 | 2012-12-23 10:15 | 58.9198 | 90.0898 | 18.276 | 2012-12-23 10:15 | 13.043 | 30.1293 | 20.615 | 59.9605 | -0.50106 | 3617.5011 | 14.4989
2012-12-23 | 10:30 | 2012-12-23 10:30 | 58.9972 | 90.1672 | 18.282 | 2012-12-23 10:30 | 13.041 | 30.1247 | 20.762 | 60.0425 | -0.58308 | 3617.5831 | 14.4169
2012-12-23 | 10:45 | 2012-12-23 10:45 | 59.0552 | 90.2252 | 18.281 | 2012-12-23 10:45 | 13.041 | 30.1247 | 20.104 | 60.1005 | -0.64108 | 3617.6411 | 14.3589
2012-12-23 | 11:00 | 2012-12-23 11:00 | 59.0987 | 90.2687 | 18.28 | 2012-12-23 11:00 | 13.038 | 30.1178 | 18.25 | 60.1509 | -0.69151 | 3617.6915 | 14.3085
2012-12-23 | 11:15 | 2012-12-23 11:15 | 59.1315 | 90.3015 | 18.278 | 2012-12-23 11:15 | 13.033 | 30.1062 | 16.33 | 60.1953 | -0.73586 | 3617.7359 | 14.2641
2012-12-23 | 11:30 | 2012-12-23 11:30 | 59.1548 | 90.3248 | 18.274 | 2012-12-23 11:30 | 13.028 | 30.0947 | 15.207 | 60.2301 | -0.77071 | 3617.7707 | 14.2293
2012-12-23 | 11:45 | 2012-12-23 11:45 | 59.1758 | 90.3458 | 18.271 | 2012-12-23 11:45 | 13.022 | 30.0808 | 14.92 | 60.265 | -0.80557 | 3617.8056 | 14.1944
2012-12-23 | 12:00 | 2012-12-23 12:00 | 59.1905 | 90.3605 | 18.27 | 2012-12-23 12:00 | 13.025 | 30.0877 | 13.942 | 60.2728 | -0.81334 | 3617.8133 | 14.1867
2012-12-23 | 12:15 | 2012-12-23 12:15 | 59.199 | 90.369 | 18.267 | 2012-12-23 12:15 | 13.024 | 30.0854 | 13.439 | 60.2836 | -0.82415 | 3617.8241 | 14.1759
2012-12-23 | 12:30 | 2012-12-23 12:30 | 59.2069 | 90.3769 | 18.267 | 2012-12-23 12:30 | 13.025 | 30.0877 | 13.074 | 60.2892 | -0.82974 | 3617.8297 | 14.1703
2012-12-23 | 12:45 | 2012-12-23 12:45 | 59.2164 | 90.3864 | 18.266 | 2012-12-23 12:45 | 13.025 | 30.0877 | 12.734 | 60.2987 | -0.83924 | 3617.8392 | 14.1608
2012-12-23 | 13:00 | 2012-12-23 13:00 | 59.2281 | 90.3981 | 18.267 | 2012-12-23 13:00 | 13.023 | 30.0831 | 12.437 | 60.315 | -0.85556 | 3617.8556 | 14.1444
2012-12-23 | 13:15 | 2012-12-23 13:15 | 59.2396 | 90.4096 | 18.266 | 2012-12-23 13:15 | 13.024 | 30.0854 | 11.802 | 60.3242 | -0.86475 | 3617.8648 | 14.1352
2012-12-23 | 13:30 | 2012-12-23 13:30 | 59.2514 | 90.4214 | 18.266 | 2012-12-23 13:30 | 13.02 | 30.0762 | 11.323 | 60.3452 | -0.88579 | 3617.8858 | 14.1142
2012-12-23 | 13:45 | 2012-12-23 13:45 | 59.0045 | 90.1745 | 18.27 | 2012-12-23 13:45 | 13.017 | 30.0693 | 11.179 | 60.1052 | -0.64582 | 3617.6458 | 14.3542
2012-12-23 | 14:00 | 2012-12-23 14:00 | 59.1275 | 90.2975 | 18.28 | 2012-12-23 14:00 | 13.014 | 30.0623 | 11.688 | 60.2352 | -0.77575 | 3617.7758 | 14.2242
2012-12-23 | 14:15 | 2012-12-23 14:15 | 59.1687 | 90.3387 | 18.286 | 2012-12-23 14:15 | 13.009 | 30.0508 | 12.339 | 60.2879 | -0.8285 | 3617.8285 | 14.1715
2012-12-23 | 14:30 | 2012-12-23 14:30 | 59.1878 | 90.3578 | 18.284 | 2012-12-23 14:30 | 13.005 | 30.0416 | 11.756 | 60.3162 | -0.85684 | 3617.8568 | 14.1432
2012-12-23 | 14:45 | 2012-12-23 14:45 | 59.2003 | 90.3703 | 18.284 | 2012-12-23 14:45 | 13.007 | 30.0462 | 11.757 | 60.3241 | -0.86472 | 3617.8647 | 14.1353
2012-12-23 | 15:00 | 2012-12-23 15:00 | 59.2062 | 90.3762 | 18.281 | 2012-12-23 15:00 | 13.009 | 30.0508 | 12.086 | 60.3254 | -0.866 | 3617.866 | 14.134
2012-12-23 | 15:15 | 2012-12-23 15:15 | 59.2109 | 90.3809 | 18.277 | 2012-12-23 15:15 | 13.014 | 30.0623 | 11.77 | 60.3186 | -0.85915 | 3617.8592 | 14.1408
2012-12-23 | 15:30 | 2012-12-23 15:30 | 59.2093 | 90.3793 | 18.274 | 2012-12-23 15:30 | 13.012 | 30.0577 | 10.79 | 60.3216 | -0.86217 | 3617.8622 | 14.1378
2012-12-23 | 15:45 | 2012-12-23 15:45 | 59.2165 | 90.3865 | 18.271 | 2012-12-23 15:45 | 13.01 | 30.0531 | 9.91 | 60.3334 | -0.87399 | 3617.874 | 14.126
2012-12-23 | 16:00 | 2012-12-23 16:00 | 59.2264 | 90.3964 | 18.27 | 2012-12-23 16:00 | 13.009 | 30.0508 | 9.983 | 60.3456 | -0.8862 | 3617.8862 | 14.1138
2012-12-23 | 16:15 | 2012-12-23 16:15 | 59.2395 | 90.4095 | 18.269 | 2012-12-23 16:15 | 13.008 | 30.0485 | 9.652 | 60.361 | -0.90161 | 3617.9016 | 14.0984
2012-12-23 | 16:30 | 2012-12-23 16:30 | 59.2365 | 90.4065 | 18.27 | 2012-12-23 16:30 | 13.009 | 30.0508 | 8.676 | 60.3557 | -0.8963 | 3617.8963 | 14.1037
2012-12-23 | 16:45 | 2012-12-23 16:45 | 59.2335 | 90.4035 | 18.269 | 2012-12-23 16:45 | 13.008 | 30.0485 | 7.715 | 60.355 | -0.89561 | 3617.8956 | 14.1044
2012-12-23 | 17:00 | 2012-12-23 17:00 | 59.2299 | 90.3999 | 18.269 | 2012-12-23 17:00 | 13.007 | 30.0462 | 6.903 | 60.3537 | -0.89432 | 3617.8943 | 14.1057
2012-12-23 | 17:15 | 2012-12-23 17:15 | 59.2316 | 90.4016 | 18.268 | 2012-12-23 17:15 | 13.007 | 30.0462 | 6.271 | 60.3554 | -0.89602 | 3617.896 | 14.104
2012-12-23 | 17:30 | 2012-12-23 17:30 | 59.2316 | 90.4016 | 18.268 | 2012-12-23 17:30 | 13.013 | 30.06 | 5.882 | 60.3416 | -0.88216 | 3617.8822 | 14.1178
2012-12-23 | 17:45 | 2012-12-23 17:45 | 59.2278 | 90.3978 | 18.268 | 2012-12-23 17:45 | 13.014 | 30.0623 | 5.905 | 60.3355 | -0.87605 | 3617.876 | 14.124
2012-12-23 | 18:00 | 2012-12-23 18:00 | 59.0343 | 90.2043 | 18.274 | 2012-12-23 18:00 | 13.012 | 30.0577 | 5.984 | 60.1466 | -0.68717 | 3617.6872 | 14.3128
2012-12-23 | 18:15 | 2012-12-23 18:15 | 59.0994 | 90.2694 | 18.286 | 2012-12-23 18:15 | 13.016 | 30.067 | 5.89 | 60.2024 | -0.74303 | 3617.743 | 14.257
2012-12-23 | 18:30 | 2012-12-23 18:30 | 59.134 | 90.304 | 18.286 | 2012-12-23 18:30 | 13.017 | 30.0693 | 5.708 | 60.2347 | -0.77532 | 3617.7753 | 14.2247
2012-12-23 | 18:45 | 2012-12-23 18:45 | 59.1533 | 90.3233 | 18.284 | 2012-12-23 18:45 | 13.015 | 30.0647 | 5.522 | 60.2587 | -0.79924 | 3617.7992 | 14.2008
2012-12-23 | 19:00 | 2012-12-23 19:00 | 59.1655 | 90.3355 | 18.285 | 2012-12-23 19:00 | 13.02 | 30.0762 | 5.579 | 60.2593 | -0.79989 | 3617.7999 | 14.2001
2012-12-23 | 19:15 | 2012-12-23 19:15 | 59.1817 | 90.3517 | 18.281 | 2012-12-23 19:15 | 13.017 | 30.0693 | 5.703 | 60.2824 | -0.82302 | 3617.823 | 14.177
2012-12-23 | 19:30 | 2012-12-23 19:30 | 59.0985 | 90.2685 | 18.278 | 2012-12-23 19:30 | 13.02 | 30.0762 | 5.706 | 60.1923 | -0.73289 | 3617.7329 | 14.2671
2012-12-23 | 19:45 | 2012-12-23 19:45 | 59.1151 | 90.2851 | 18.274 | 2012-12-23 19:45 | 13.02 | 30.0762 | 5.775 | 60.2089 | -0.74949 | 3617.7495 | 14.2505
2012-12-23 | 20:00 | 2012-12-23 20:00 | 59.0941 | 90.2641 | 18.272 | 2012-12-23 20:00 | 13.02 | 30.0762 | 5.847 | 60.1879 | -0.72849 | 3617.7285 | 14.2715
2012-12-23 | 20:15 | 2012-12-23 20:15 | 59.024 | 90.194 | 18.272 | 2012-12-23 20:15 | 13.022 | 30.0808 | 5.885 | 60.1132 | -0.65377 | 3617.6538 | 14.3462
2012-12-23 | 20:30 | 2012-12-23 20:30 | 59.0573 | 90.2273 | 18.271 | 2012-12-23 20:30 | 13.023 | 30.0831 | 5.891 | 60.1442 | -0.68476 | 3617.6848 | 14.3152
2012-12-23 | 20:45 | 2012-12-23 20:45 | 59.0832 | 90.2532 | 18.269 | 2012-12-23 20:45 | 13.02 | 30.0762 | 5.861 | 60.177 | -0.71759 | 3617.7176 | 14.2824
2012-12-23 | 21:00 | 2012-12-23 21:00 | 59.0155 | 90.1855 | 18.269 | 2012-12-23 21:00 | 13.02 | 30.0762 | 5.53 | 60.1093 | -0.64989 | 3617.6499 | 14.3501
2012-12-23 | 21:15 | 2012-12-23 21:15 | 59.0477 | 90.2177 | 18.269 | 2012-12-23 21:15 | 13.02 | 30.0762 | 5.233 | 60.1415 | -0.68209 | 3617.6821 | 14.3179
2012-12-23 | 21:30 | 2012-12-23 21:30 | 59.0757 | 90.2457 | 18.267 | 2012-12-23 21:30 | 13.024 | 30.0854 | 5.086 | 60.1603 | -0.70085 | 3617.7009 | 14.2991
2012-12-23 | 21:45 | 2012-12-23 21:45 | 59.0973 | 90.2673 | 18.266 | 2012-12-23 21:45 | 13.023 | 30.0831 | 5.012 | 60.1842 | -0.72476 | 3617.7248 | 14.2752
2012-12-23 | 22:00 | 2012-12-23 22:00 | 59.1172 | 90.2872 | 18.266 | 2012-12-23 22:00 | 13.023 | 30.0831 | 5.004 | 60.2041 | -0.74466 | 3617.7447 | 14.2553
2012-12-23 | 22:15 | 2012-12-23 22:15 | 59.1367 | 90.3067 | 18.267 | 2012-12-23 22:15 | 13.026 | 30.0901 | 4.943 | 60.2166 | -0.75723 | 3617.7572 | 14.2428
2012-12-23 | 22:30 | 2012-12-23 22:30 | 59.1611 | 90.3311 | 18.266 | 2012-12-23 22:30 | 13.027 | 30.0924 | 4.847 | 60.2387 | -0.77932 | 3617.7793 | 14.2207
2012-12-23 | 22:45 | 2012-12-23 22:45 | 59.1757 | 90.3457 | 18.265 | 2012-12-23 22:45 | 13.026 | 30.0901 | 4.702 | 60.2556 | -0.79623 | 3617.7962 | 14.2038
2012-12-23 | 23:00 | 2012-12-23 23:00 | 59.184 | 90.354 | 18.266 | 2012-12-23 23:00 | 13.024 | 30.0854 | 4.453 | 60.2686 | -0.80915 | 3617.8092 | 14.1908
2012-12-23 | 23:15 | 2012-12-23 23:15 | 59.2059 | 90.3759 | 18.266 | 2012-12-23 23:15 | 13.022 | 30.0808 | 4.343 | 60.2951 | -0.83567 | 3617.8357 | 14.1643
2012-12-23 | 23:30 | 2012-12-23 23:30 | 59.2167 | 90.3867 | 18.266 | 2012-12-23 23:30 | 13.021 | 30.0785 | 4.305 | 60.3082 | -0.84878 | 3617.8488 | 14.1512
2012-12-23 | 23:45 | 2012-12-23 23:45 | 59.2259 | 90.3959 | 18.265 | 2012-12-23 23:45 | 13.016 | 30.067 | 4.415 | 60.3289 | -0.86953 | 3617.8695 | 14.1305
2012-12-24 | 0:00 | 2012-12-24 | 59.1537 | 90.3237 | 18.265 | 2012-12-24 | 13.015 | 30.0647 | 4.524 | 60.2591 | -0.79964 | 3617.7996 | 14.2004
2012-12-24 | 0:15 | 2012-12-24 00:15 | 59.1602 | 90.3302 | 18.265 | 2012-12-24 00:15 | 13.012 | 30.0577 | 4.466 | 60.2725 | -0.81307 | 3617.8131 | 14.1869
2012-12-24 | 0:30 | 2012-12-24 00:30 | 59.1787 | 90.3487 | 18.264 | 2012-12-24 00:30 | 13.009 | 30.0508 | 4.365 | 60.2979 | -0.8385 | 3617.8385 | 14.1615
2012-12-24 | 0:45 | 2012-12-24 00:45 | 59.1944 | 90.3644 | 18.263 | 2012-12-24 00:45 | 13.008 | 30.0485 | 4.266 | 60.3159 | -0.85651 | 3617.8565 | 14.1435
2012-12-24 | 1:00 | 2012-12-24 01:00 | 59.2091 | 90.3791 | 18.263 | 2012-12-24 01:00 | 13.007 | 30.0462 | 4.212 | 60.3329 | -0.87352 | 3617.8735 | 14.1265
2012-12-24 | 1:15 | 2012-12-24 01:15 | 59.2145 | 90.3845 | 18.263 | 2012-12-24 01:15 | 13.005 | 30.0416 | 4.274 | 60.343 | -0.88354 | 3617.8835 | 14.1165
2012-12-24 | 1:30 | 2012-12-24 01:30 | 59.2236 | 90.3936 | 18.263 | 2012-12-24 01:30 | 13.006 | 30.0439 | 4.362 | 60.3497 | -0.89033 | 3617.8903 | 14.1097
2012-12-24 | 1:45 | 2012-12-24 01:45 | 59.2339 | 90.4039 | 18.262 | 2012-12-24 01:45 | 13.005 | 30.0416 | 4.384 | 60.3623 | -0.90294 | 3617.9029 | 14.0971
2012-12-24 | 2:00 | 2012-12-24 02:00 | 59.2399 | 90.4099 | 18.262 | 2012-12-24 02:00 | 13.003 | 30.0369 | 4.419 | 60.373 | -0.91356 | 3617.9136 | 14.0864
2012-12-24 | 2:15 | 2012-12-24 02:15 | 59.2494 | 90.4194 | 18.261 | 2012-12-24 02:15 | 13.003 | 30.0369 | 4.329 | 60.3825 | -0.92306 | 3617.9231 | 14.0769
2012-12-24 | 2:30 | 2012-12-24 02:30 | 59.2578 | 90.4278 | 18.263 | 2012-12-24 02:30 | 12.998 | 30.0254 | 4.221 | 60.4024 | -0.94301 | 3617.943 | 14.057
2012-12-24 | 2:45 | 2012-12-24 02:45 | 59.2604 | 90.4304 | 18.262 | 2012-12-24 02:45 | 13 | 30.03 | 4.193 | 60.4004 | -0.94099 | 3617.941 | 14.059
2012-12-24 | 3:00 | 2012-12-24 03:00 | 59.2654 | 90.4354 | 18.263 | 2012-12-24 03:00 | 13.001 | 30.0323 | 4.201 | 60.4031 | -0.94368 | 3617.9437 | 14.0563
2012-12-24 | 3:15 | 2012-12-24 03:15 | 59.2692 | 90.4392 | 18.262 | 2012-12-24 03:15 | 12.999 | 30.0277 | 4.259 | 60.4115 | -0.9521 | 3617.9521 | 14.0479
2012-12-24 | 3:30 | 2012-12-24 03:30 | 59.1755 | 90.3455 | 18.262 | 2012-12-24 03:30 | 13 | 30.03 | 4.372 | 60.3155 | -0.85609 | 3617.8561 | 14.1439
2012-12-24 | 3:45 | 2012-12-24 03:45 | 59.1684 | 90.3384 | 18.262 | 2012-12-24 03:45 | 13.001 | 30.0323 | 4.465 | 60.3061 | -0.84668 | 3617.8467 | 14.1533
2012-12-24 | 4:00 | 2012-12-24 04:00 | 59.1132 | 90.2832 | 18.261 | 2012-12-24 04:00 | 13 | 30.03 | 4.563 | 60.2532 | -0.79379 | 3617.7938 | 14.2062
2012-12-24 | 4:15 | 2012-12-24 04:15 | 59.1385 | 90.3085 | 18.259 | 2012-12-24 04:15 | 12.999 | 30.0277 | 4.621 | 60.2808 | -0.8214 | 3617.8214 | 14.1786
2012-12-24 | 4:30 | 2012-12-24 04:30 | 59.1626 | 90.3326 | 18.259 | 2012-12-24 04:30 | 12.999 | 30.0277 | 4.69 | 60.3049 | -0.8455 | 3617.8455 | 14.1545
2012-12-24 | 4:45 | 2012-12-24 04:45 | 59.1838 | 90.3538 | 18.259 | 2012-12-24 04:45 | 12.995 | 30.0184 | 4.685 | 60.3354 | -0.87594 | 3617.8759 | 14.1241
2012-12-24 | 5:00 | 2012-12-24 05:00 | 59.1951 | 90.3651 | 18.26 | 2012-12-24 05:00 | 12.996 | 30.0208 | 4.64 | 60.3443 | -0.88493 | 3617.8849 | 14.1151
2012-12-24 | 5:15 | 2012-12-24 05:15 | 58.9117 | 90.0817 | 18.263 | 2012-12-24 05:15 | 12.998 | 30.0254 | 4.668 | 60.0563 | -0.59691 | 3617.5969 | 14.4031
2012-12-24 | 5:30 | 2012-12-24 05:30 | 59.0656 | 90.2356 | 18.274 | 2012-12-24 05:30 | 13.003 | 30.0369 | 4.666 | 60.1987 | -0.73926 | 3617.7393 | 14.2607
2012-12-24 | 5:45 | 2012-12-24 05:45 | 59.1043 | 90.2743 | 18.28 | 2012-12-24 05:45 | 13 | 30.03 | 4.645 | 60.2443 | -0.78489 | 3617.7849 | 14.2151
2012-12-24 | 6:00 | 2012-12-24 06:00 | 59.137 | 90.307 | 18.279 | 2012-12-24 06:00 | 12.998 | 30.0254 | 4.685 | 60.2816 | -0.82221 | 3617.8222 | 14.1778
2012-12-24 | 6:15 | 2012-12-24 06:15 | 59.1559 | 90.3259 | 18.28 | 2012-12-24 06:15 | 13.004 | 30.0392 | 4.727 | 60.2867 | -0.82725 | 3617.8273 | 14.1727
2012-12-24 | 6:30 | 2012-12-24 06:30 | 59.1761 | 90.3461 | 18.276 | 2012-12-24 06:30 | 13.003 | 30.0369 | 4.762 | 60.3092 | -0.84976 | 3617.8498 | 14.1502
2012-12-24 | 6:45 | 2012-12-24 06:45 | 59.1827 | 90.3527 | 18.271 | 2012-12-24 06:45 | 13.008 | 30.0485 | 4.837 | 60.3042 | -0.84481 | 3617.8448 | 14.1552
2012-12-24 | 7:00 | 2012-12-24 07:00 | 59.1936 | 90.3636 | 18.268 | 2012-12-24 07:00 | 13.004 | 30.0392 | 4.9 | 60.3244 | -0.86495 | 3617.865 | 14.135
2012-12-24 | 7:15 | 2012-12-24 07:15 | 59.2043 | 90.3743 | 18.267 | 2012-12-24 07:15 | 13.004 | 30.0392 | 4.998 | 60.3351 | -0.87565 | 3617.8756 | 14.1244
2012-12-24 | 7:30 | 2012-12-24 07:30 | 59.2086 | 90.3786 | 18.266 | 2012-12-24 07:30 | 13 | 30.03 | 5.136 | 60.3486 | -0.88919 | 3617.8892 | 14.1108
2012-12-24 | 7:45 | 2012-12-24 07:45 | 59.2263 | 90.3963 | 18.264 | 2012-12-24 07:45 | 13 | 30.03 | 5.368 | 60.3663 | -0.90689 | 3617.9069 | 14.0931
2012-12-24 | 8:00 | 2012-12-24 08:00 | 59.2228 | 90.3928 | 18.264 | 2012-12-24 08:00 | 13.001 | 30.0323 | 5.657 | 60.3605 | -0.90108 | 3617.9011 | 14.0989
2012-12-24 | 8:15 | 2012-12-24 08:15 | 58.9449 | 90.1149 | 18.273 | 2012-12-24 08:15 | 13.001 | 30.0323 | 5.83 | 60.0826 | -0.62318 | 3617.6232 | 14.3768
2012-12-24 | 8:30 | 2012-12-24 08:30 | 59.023 | 90.193 | 18.283 | 2012-12-24 08:30 | 13.004 | 30.0392 | 6.141 | 60.1538 | -0.69435 | 3617.6944 | 14.3056
2012-12-24 | 8:45 | 2012-12-24 08:45 | 59.0605 | 90.2305 | 18.282 | 2012-12-24 08:45 | 13.01 | 30.0531 | 6.52 | 60.1774 | -0.71799 | 3617.718 | 14.282
2012-12-24 | 9:00 | 2012-12-24 09:00 | 59.0908 | 90.2608 | 18.281 | 2012-12-24 09:00 | 13.008 | 30.0485 | 6.87 | 60.2123 | -0.75291 | 3617.7529 | 14.2471
2012-12-24 | 9:15 | 2012-12-24 09:15 | 59.1206 | 90.2906 | 18.28 | 2012-12-24 09:15 | 13.007 | 30.0462 | 7.15 | 60.2444 | -0.78502 | 3617.785 | 14.215
2012-12-24 | 9:30 | 2012-12-24 09:30 | 59.1447 | 90.3147 | 18.277 | 2012-12-24 09:30 | 13.014 | 30.0623 | 7.356 | 60.2524 | -0.79295 | 3617.793 | 14.207
2012-12-24 | 9:45 | 2012-12-24 09:45 | 59.055 | 90.225 | 18.273 | 2012-12-24 09:45 | 13.01 | 30.0531 | 8.013 | 60.1719 | -0.71249 | 3617.7125 | 14.2875
2012-12-24 | 10:00 | 2012-12-24 10:00 | 59.0725 | 90.2425 | 18.272 | 2012-12-24 10:00 | 13.008 | 30.0485 | 8.164 | 60.194 | -0.73461 | 3617.7346 | 14.2654
2012-12-24 | 10:15 | 2012-12-24 10:15 | 59.1052 | 90.2752 | 18.27 | 2012-12-24 10:15 | 13.013 | 30.06 | 8.129 | 60.2152 | -0.75576 | 3617.7558 | 14.2442
2012-12-24 | 10:30 | 2012-12-24 10:30 | 59.1315 | 90.3015 | 18.269 | 2012-12-24 10:30 | 13.012 | 30.0577 | 8.121 | 60.2438 | -0.78437 | 3617.7844 | 14.2156
2012-12-24 | 10:45 | 2012-12-24 10:45 | 59.0295 | 90.1995 | 18.269 | 2012-12-24 10:45 | 13.005 | 30.0416 | 8.134 | 60.1579 | -0.69854 | 3617.6985 | 14.3015
2012-12-24 | 11:00 | 2012-12-24 11:00 | 58.9409 | 90.1109 | 18.268 | 2012-12-24 11:00 | 13 | 30.03 | 8.312 | 60.0809 | -0.62149 | 3617.6215 | 14.3785
2012-12-24 | 11:15 | 2012-12-24 11:15 | 58.9804 | 90.1504 | 18.268 | 2012-12-24 11:15 | 12.994 | 30.0161 | 8.758 | 60.1343 | -0.67485 | 3617.6748 | 14.3252
2012-12-24 | 11:30 | 2012-12-24 11:30 | 59.0312 | 90.2012 | 18.267 | 2012-12-24 11:30 | 12.991 | 30.0092 | 9.086 | 60.192 | -0.73258 | 3617.7326 | 14.2674
2012-12-24 | 11:45 | 2012-12-24 11:45 | 58.9374 | 90.1074 | 18.267 | 2012-12-24 11:45 | 12.984 | 29.993 | 9.493 | 60.1144 | -0.65495 | 3617.655 | 14.345
2012-12-24 | 12:00 | 2012-12-24 12:00 | 58.96 | 90.13 | 18.266 | 2012-12-24 12:00 | 12.985 | 29.9953 | 9.778 | 60.1346 | -0.67524 | 3617.6752 | 14.3248
2012-12-24 | 12:15 | 2012-12-24 12:15 | 58.8469 | 90.0169 | 18.266 | 2012-12-24 12:15 | 12.984 | 29.993 | 10.267 | 60.0239 | -0.56445 | 3617.5644 | 14.4356
2012-12-24 | 12:30 | 2012-12-24 12:30 | 58.7985 | 89.9685 | 18.265 | 2012-12-24 12:30 | 12.98 | 29.9838 | 10.564 | 59.9847 | -0.52529 | 3617.5253 | 14.4747
2012-12-24 | 12:45 | 2012-12-24 12:45 | 58.6573 | 89.8273 | 18.269 | 2012-12-24 12:45 | 12.981 | 29.9861 | 11.069 | 59.8412 | -0.38178 | 3617.3818 | 14.6182
2012-12-24 | 13:00 | 2012-12-24 13:00 | 58.6711 | 89.8411 | 18.28 | 2012-12-24 13:00 | 12.977 | 29.9769 | 11.689 | 59.8642 | -0.40482 | 3617.4048 | 14.5952
2012-12-24 | 13:15 | 2012-12-24 13:15 | 58.7514 | 89.9214 | 18.282 | 2012-12-24 13:15 | 12.979 | 29.9815 | 11.753 | 59.9399 | -0.4805 | 3617.4805 | 14.5195
2012-12-24 | 13:30 | 2012-12-24 13:30 | 58.8275 | 89.9975 | 18.281 | 2012-12-24 13:30 | 12.98 | 29.9838 | 11.563 | 60.0137 | -0.55429 | 3617.5543 | 14.4457
2012-12-24 | 13:45 | 2012-12-24 13:45 | 58.891 | 90.061 | 18.28 | 2012-12-24 13:45 | 12.978 | 29.9792 | 11.571 | 60.0818 | -0.62241 | 3617.6224 | 14.3776
2012-12-24 | 14:00 | 2012-12-24 14:00 | 58.9326 | 90.1026 | 18.278 | 2012-12-24 14:00 | 12.979 | 29.9815 | 11.568 | 60.1211 | -0.6617 | 3617.6617 | 14.3383
2012-12-24 | 14:15 | 2012-12-24 14:15 | 58.8865 | 90.0565 | 18.274 | 2012-12-24 14:15 | 12.974 | 29.9699 | 12.589 | 60.0866 | -0.62715 | 3617.6272 | 14.3728
2012-12-24 | 14:30 | 2012-12-24 14:30 | 58.6007 | 89.7707 | 18.279 | 2012-12-24 14:30 | 12.978 | 29.9792 | 12.58 | 59.7915 | -0.33211 | 3617.3321 | 14.6679
2012-12-24 | 14:45 | 2012-12-24 14:45 | 58.7332 | 89.9032 | 18.287 | 2012-12-24 14:45 | 12.969 | 29.9584 | 11.658 | 59.9448 | -0.4854 | 3617.4854 | 14.5146
2012-12-24 | 15:00 | 2012-12-24 15:00 | 58.8126 | 89.9826 | 18.284 | 2012-12-24 15:00 | 12.968 | 29.9561 | 11.078 | 60.0265 | -0.56711 | 3617.5671 | 14.4329
2012-12-24 | 15:15 | 2012-12-24 15:15 | 58.8718 | 90.0418 | 18.28 | 2012-12-24 15:15 | 12.962 | 29.9422 | 11.204 | 60.0996 | -0.64017 | 3617.6402 | 14.3598
2012-12-24 | 15:30 | 2012-12-24 15:30 | 58.7704 | 89.9404 | 18.281 | 2012-12-24 15:30 | 12.966 | 29.9515 | 11.453 | 59.9889 | -0.52953 | 3617.5295 | 14.4705
2012-12-24 | 15:45 | 2012-12-24 15:45 | 58.7426 | 89.9126 | 18.278 | 2012-12-24 15:45 | 12.964 | 29.9468 | 11.479 | 59.9658 | -0.50635 | 3617.5064 | 14.4936
2012-12-24 | 16:00 | 2012-12-24 16:00 | 58.8016 | 89.9716 | 18.274 | 2012-12-24 16:00 | 12.964 | 29.9468 | 11.257 | 60.0248 | -0.56535 | 3617.5653 | 14.4347
2012-12-24 | 16:15 | 2012-12-24 16:15 | 58.8493 | 90.0193 | 18.271 | 2012-12-24 16:15 | 12.966 | 29.9515 | 10.68 | 60.0678 | -0.60843 | 3617.6084 | 14.3916
2012-12-24 | 16:30 | 2012-12-24 16:30 | 58.8094 | 89.9794 | 18.271 | 2012-12-24 16:30 | 12.962 | 29.9422 | 9.495 | 60.0372 | -0.57777 | 3617.5778 | 14.4222
2012-12-24 | 16:45 | 2012-12-24 16:45 | 58.8577 | 90.0277 | 18.27 | 2012-12-24 16:45 | 12.962 | 29.9422 | 8.402 | 60.0855 | -0.62607 | 3617.6261 | 14.3739
2012-12-24 | 17:00 | 2012-12-24 17:00 | 58.8942 | 90.0642 | 18.269 | 2012-12-24 17:00 | 12.965 | 29.9491 | 7.905 | 60.115 | -0.65564 | 3617.6556 | 14.3444
2012-12-24 | 17:15 | 2012-12-24 17:15 | 58.926 | 90.096 | 18.269 | 2012-12-24 17:15 | 12.969 | 29.9584 | 7.396 | 60.1376 | -0.6782 | 3617.6782 | 14.3218
2012-12-24 | 17:30 | 2012-12-24 17:30 | 58.9515 | 90.1215 | 18.269 | 2012-12-24 17:30 | 12.972 | 29.9653 | 6.996 | 60.1562 | -0.69677 | 3617.6968 | 14.3032
2012-12-24 | 17:45 | 2012-12-24 17:45 | 58.9772 | 90.1472 | 18.268 | 2012-12-24 17:45 | 12.97 | 29.9607 | 6.939 | 60.1865 | -0.72709 | 3617.7271 | 14.2729
2012-12-24 | 18:00 | 2012-12-24 18:00 | 58.9997 | 90.1697 | 18.269 | 2012-12-24 18:00 | 12.975 | 29.9722 | 6.978 | 60.1975 | -0.73804 | 3617.738 | 14.262
2012-12-24 | 18:15 | 2012-12-24 18:15 | 58.8051 | 89.9751 | 18.273 | 2012-12-24 18:15 | 12.98 | 29.9838 | 6.972 | 59.9913 | -0.53189 | 3617.5319 | 14.4681
2012-12-24 | 18:30 | 2012-12-24 18:30 | 58.9087 | 90.0787 | 18.284 | 2012-12-24 18:30 | 12.983 | 29.9907 | 6.785 | 60.088 | -0.62856 | 3617.6286 | 14.3714
2012-12-24 | 18:45 | 2012-12-24 18:45 | 58.9526 | 90.1226 | 18.286 | 2012-12-24 18:45 | 12.983 | 29.9907 | 6.418 | 60.1319 | -0.67246 | 3617.6725 | 14.3275
2012-12-24 | 19:00 | 2012-12-24 19:00 | 58.9879 | 90.1579 | 18.285 | 2012-12-24 19:00 | 12.984 | 29.993 | 6.206 | 60.1649 | -0.70545 | 3617.7054 | 14.2946
2012-12-24 | 19:15 | 2012-12-24 19:15 | 58.9253 | 90.0953 | 18.285 | 2012-12-24 19:15 | 12.984 | 29.993 | 6.133 | 60.1023 | -0.64285 | 3617.6429 | 14.3571
2012-12-24 | 19:30 | 2012-12-24 19:30 | 58.9605 | 90.1305 | 18.282 | 2012-12-24 19:30 | 12.986 | 29.9977 | 6.04 | 60.1328 | -0.67343 | 3617.6734 | 14.3266
2012-12-24 | 19:45 | 2012-12-24 19:45 | 58.9855 | 90.1555 | 18.278 | 2012-12-24 19:45 | 12.986 | 29.9977 | 5.73 | 60.1578 | -0.69843 | 3617.6984 | 14.3016
2012-12-24 | 20:00 | 2012-12-24 20:00 | 59.0058 | 90.1758 | 18.276 | 2012-12-24 20:00 | 12.984 | 29.993 | 5.278 | 60.1828 | -0.72335 | 3617.7234 | 14.2766
2012-12-24 | 20:15 | 2012-12-24 20:15 | 59.0287 | 90.1987 | 18.273 | 2012-12-24 20:15 | 12.987 | 30 | 5.009 | 60.1987 | -0.73932 | 3617.7393 | 14.2607
2012-12-24 | 20:30 | 2012-12-24 20:30 | 59.0408 | 90.2108 | 18.272 | 2012-12-24 20:30 | 12.99 | 30.0069 | 4.958 | 60.2039 | -0.74449 | 3617.7445 | 14.2555
2012-12-24 | 20:45 | 2012-12-24 20:45 | 59.0538 | 90.2238 | 18.271 | 2012-12-24 20:45 | 12.994 | 30.0161 | 4.886 | 60.2077 | -0.74825 | 3617.7483 | 14.2517
2012-12-24 | 21:00 | 2012-12-24 21:00 | 59.0595 | 90.2295 | 18.27 | 2012-12-24 21:00 | 12.998 | 30.0254 | 4.985 | 60.2041 | -0.74471 | 3617.7447 | 14.2553
2012-12-24 | 21:15 | 2012-12-24 21:15 | 59.08 | 90.25 | 18.271 | 2012-12-24 21:15 | 12.997 | 30.0231 | 5.077 | 60.2269 | -0.76752 | 3617.7675 | 14.2325
2012-12-24 | 21:30 | 2012-12-24 21:30 | 59.0981 | 90.2681 | 18.27 | 2012-12-24 21:30 | 12.996 | 30.0208 | 5.149 | 60.2473 | -0.78793 | 3617.7879 | 14.2121
2012-12-24 | 21:45 | 2012-12-24 21:45 | 59.1054 | 90.2754 | 18.27 | 2012-12-24 21:45 | 12.997 | 30.0231 | 4.979 | 60.2523 | -0.79292 | 3617.7929 | 14.2071
2012-12-24 | 22:00 | 2012-12-24 22:00 | 59.1205 | 90.2905 | 18.27 | 2012-12-24 22:00 | 12.996 | 30.0208 | 4.54 | 60.2697 | -0.81033 | 3617.8103 | 14.1897
2012-12-24 | 22:15 | 2012-12-24 22:15 | 59.1284 | 90.2984 | 18.269 | 2012-12-24 22:15 | 12.999 | 30.0277 | 3.914 | 60.2707 | -0.8113 | 3617.8113 | 14.1887
2012-12-24 | 22:30 | 2012-12-24 22:30 | 59.084 | 90.254 | 18.269 | 2012-12-24 22:30 | 12.998 | 30.0254 | 3.008 | 60.2286 | -0.76921 | 3617.7692 | 14.2308
2012-12-24 | 22:45 | 2012-12-24 22:45 | 59.0418 | 90.2118 | 18.269 | 2012-12-24 22:45 | 13.001 | 30.0323 | 2.253 | 60.1795 | -0.72008 | 3617.7201 | 14.2799
2012-12-24 | 23:00 | 2012-12-24 23:00 | 59.0586 | 90.2286 | 18.267 | 2012-12-24 23:00 | 13.001 | 30.0323 | 1.719 | 60.1963 | -0.73688 | 3617.7369 | 14.2631
2012-12-24 | 23:15 | 2012-12-24 23:15 | 59.0064 | 90.1764 | 18.267 | 2012-12-24 23:15 | 13 | 30.03 | 1.473 | 60.1464 | -0.68699 | 3617.687 | 14.313
2012-12-24 | 23:30 | 2012-12-24 23:30 | 59.0372 | 90.2072 | 18.267 | 2012-12-24 23:30 | 13.004 | 30.0392 | 1.175 | 60.168 | -0.70855 | 3617.7086 | 14.2914
2012-12-24 | 23:45 | 2012-12-24 23:45 | 59.0718 | 90.2418 | 18.266 | 2012-12-24 23:45 | 13.001 | 30.0323 | 1.386 | 60.2095 | -0.75008 | 3617.7501 | 14.2499
2012-12-25 | 0:00 | 2012-12-25 | 59.0934 | 90.2634 | 18.266 | 2012-12-25 | 12.997 | 30.0231 | 1.098 | 60.2403 | -0.78092 | 3617.7809 | 14.2191
2012-12-25 | 0:15 | 2012-12-25 00:15 | 59.1149 | 90.2849 | 18.265 | 2012-12-25 00:15 | 12.996 | 30.0208 | 1.197 | 60.2641 | -0.80473 | 3617.8047 | 14.1953
2012-12-25 | 0:30 | 2012-12-25 00:30 | 59.0431 | 90.2131 | 18.265 | 2012-12-25 00:30 | 12.994 | 30.0161 | 2.879 | 60.197 | -0.73755 | 3617.7376 | 14.2624
2012-12-25 | 0:45 | 2012-12-25 00:45 | 59.0699 | 90.2399 | 18.265 | 2012-12-25 00:45 | 12.996 | 30.0208 | 3.557 | 60.2191 | -0.75973 | 3617.7597 | 14.2403
2012-12-25 | 1:00 | 2012-12-25 01:00 | 59.094 | 90.264 | 18.264 | 2012-12-25 01:00 | 12.995 | 30.0184 | 3.618 | 60.2456 | -0.78614 | 3617.7861 | 14.2139
2012-12-25 | 1:15 | 2012-12-25 01:15 | 59.1118 | 90.2818 | 18.264 | 2012-12-25 01:15 | 12.991 | 30.0092 | 3.501 | 60.2726 | -0.81318 | 3617.8132 | 14.1868
2012-12-25 | 1:30 | 2012-12-25 01:30 | 59.1361 | 90.3061 | 18.264 | 2012-12-25 01:30 | 12.997 | 30.0231 | 3.654 | 60.283 | -0.82362 | 3617.8236 | 14.1764
2012-12-25 | 1:45 | 2012-12-25 01:45 | 59.1577 | 90.3277 | 18.264 | 2012-12-25 01:45 | 12.996 | 30.0208 | 3.827 | 60.3069 | -0.84753 | 3617.8475 | 14.1525
2012-12-25 | 2:00 | 2012-12-25 02:00 | 59.1741 | 90.3441 | 18.264 | 2012-12-25 02:00 | 12.999 | 30.0277 | 4.38 | 60.3164 | -0.857 | 3617.857 | 14.143
2012-12-25 | 2:15 | 2012-12-25 02:15 | 59.189 | 90.359 | 18.264 | 2012-12-25 02:15 | 12.998 | 30.0254 | 4.499 | 60.3336 | -0.87421 | 3617.8742 | 14.1258
2012-12-25 | 2:30 | 2012-12-25 02:30 | 59.2042 | 90.3742 | 18.263 | 2012-12-25 02:30 | 12.998 | 30.0254 | 4.527 | 60.3488 | -0.88941 | 3617.8894 | 14.1106
2012-12-25 | 2:45 | 2012-12-25 02:45 | 59.22 | 90.39 | 18.263 | 2012-12-25 02:45 | 12.995 | 30.0184 | 4.754 | 60.3715 | -0.91214 | 3617.9121 | 14.0879
2012-12-25 | 3:00 | 2012-12-25 03:00 | 59.2306 | 90.4006 | 18.263 | 2012-12-25 03:00 | 12.998 | 30.0254 | 4.776 | 60.3752 | -0.91581 | 3617.9158 | 14.0842
2012-12-25 | 3:15 | 2012-12-25 03:15 | 59.2392 | 90.4092 | 18.263 | 2012-12-25 03:15 | 12.998 | 30.0254 | 4.696 | 60.3838 | -0.92441 | 3617.9244 | 14.0756
2012-12-25 | 3:30 | 2012-12-25 03:30 | 59.2467 | 90.4167 | 18.263 | 2012-12-25 03:30 | 12.994 | 30.0161 | 4.462 | 60.4006 | -0.94115 | 3617.9412 | 14.0588
2012-12-25 | 3:45 | 2012-12-25 03:45 | 59.253 | 90.423 | 18.263 | 2012-12-25 03:45 | 12.992 | 30.0115 | 4.421 | 60.4115 | -0.95207 | 3617.9521 | 14.0479
2012-12-25 | 4:00 | 2012-12-25 04:00 | 59.2592 | 90.4292 | 18.263 | 2012-12-25 04:00 | 12.995 | 30.0184 | 4.406 | 60.4108 | -0.95134 | 3617.9513 | 14.0487
2012-12-25 | 4:15 | 2012-12-25 04:15 | 59.2643 | 90.4343 | 18.262 | 2012-12-25 04:15 | 12.997 | 30.0231 | 4.346 | 60.4112 | -0.95182 | 3617.9518 | 14.0482
2012-12-25 | 4:30 | 2012-12-25 04:30 | 59.2632 | 90.4332 | 18.262 | 2012-12-25 04:30 | 12.995 | 30.0184 | 4.419 | 60.4147 | -0.95534 | 3617.9553 | 14.0447
2012-12-25 | 4:45 | 2012-12-25 04:45 | 59.2664 | 90.4364 | 18.262 | 2012-12-25 04:45 | 13.001 | 30.0323 | 4.348 | 60.4041 | -0.94468 | 3617.9447 | 14.0553
2012-12-25 | 5:00 | 2012-12-25 05:00 | 59.2692 | 90.4392 | 18.262 | 2012-12-25 05:00 | 12.998 | 30.0254 | 4.249 | 60.4138 | -0.95441 | 3617.9544 | 14.0456
2012-12-25 | 5:15 | 2012-12-25 05:15 | 59.2765 | 90.4465 | 18.262 | 2012-12-25 05:15 | 12.996 | 30.0208 | 4.081 | 60.4257 | -0.96633 | 3617.9663 | 14.0337
2012-12-25 | 5:30 | 2012-12-25 05:30 | 59.2787 | 90.4487 | 18.261 | 2012-12-25 05:30 | 13 | 30.03 | 3.908 | 60.4187 | -0.95929 | 3617.9593 | 14.0407
2012-12-25 | 5:45 | 2012-12-25 05:45 | 59.2833 | 90.4533 | 18.262 | 2012-12-25 05:45 | 12.994 | 30.0161 | 3.708 | 60.4372 | -0.97775 | 3617.9778 | 14.0222
2012-12-25 | 6:00 | 2012-12-25 06:00 | 59.283 | 90.453 | 18.262 | 2012-12-25 06:00 | 12.997 | 30.0231 | 3.719 | 60.4299 | -0.97052 | 3617.9705 | 14.0295
2012-12-25 | 6:15 | 2012-12-25 06:15 | 57.015 | 88.185 | 18.262 | 2012-12-25 06:15 | 13 | 30.03 | 3.683 | 58.155 | 1.3044 | 3615.6956 | 16.3044
2012-12-25 | 6:30 | 2012-12-25 06:30 | 59.1169 | 90.2869 | 18.27 | 2012-12-25 06:30 | 13.001 | 30.0323 | 3.53 | 60.2546 | -0.79518 | 3617.7952 | 14.2048
2012-12-25 | 6:45 | 2012-12-25 06:45 | 59.1632 | 90.3332 | 18.281 | 2012-12-25 06:45 | 13.008 | 30.0485 | 3.463 | 60.2847 | -0.82531 | 3617.8253 | 14.1747
2012-12-25 | 7:00 | 2012-12-25 07:00 | 59.1906 | 90.3606 | 18.281 | 2012-12-25 07:00 | 13.006 | 30.0439 | 3.397 | 60.3167 | -0.85733 | 3617.8573 | 14.1427
2012-12-25 | 7:15 | 2012-12-25 07:15 | 59.21 | 90.38 | 18.279 | 2012-12-25 07:15 | 13.008 | 30.0485 | 3.979 | 60.3315 | -0.87211 | 3617.8721 | 14.1279
2012-12-25 | 7:30 | 2012-12-25 07:30 | 58.9399 | 90.1099 | 18.281 | 2012-12-25 07:30 | 13.004 | 30.0392 | 5.907 | 60.0707 | -0.61125 | 3617.6112 | 14.3888
2012-12-25 | 7:45 | 2012-12-25 07:45 | 59.0928 | 90.2628 | 18.286 | 2012-12-25 07:45 | 13.008 | 30.0485 | 8.439 | 60.2143 | -0.75491 | 3617.7549 | 14.2451
2012-12-25 | 8:00 | 2012-12-25 08:00 | 59.1384 | 90.3084 | 18.283 | 2012-12-25 08:00 | 13.005 | 30.0416 | 9.012 | 60.2669 | -0.80744 | 3617.8074 | 14.1926
2012-12-25 | 8:15 | 2012-12-25 08:15 | 59.1654 | 90.3354 | 18.28 | 2012-12-25 08:15 | 13.006 | 30.0439 | 10.454 | 60.2915 | -0.83213 | 3617.8321 | 14.1679
2012-12-25 | 8:30 | 2012-12-25 08:30 | 59.1809 | 90.3509 | 18.279 | 2012-12-25 08:30 | 13.007 | 30.0462 | 11.397 | 60.3047 | -0.84532 | 3617.8453 | 14.1547
2012-12-25 | 8:45 | 2012-12-25 08:45 | 59.2002 | 90.3702 | 18.275 | 2012-12-25 08:45 | 13.007 | 30.0462 | 12.447 | 60.324 | -0.86462 | 3617.8646 | 14.1354
2012-12-25 | 9:00 | 2012-12-25 09:00 | 59.2112 | 90.3812 | 18.272 | 2012-12-25 09:00 | 13.01 | 30.0531 | 12.53 | 60.3281 | -0.86869 | 3617.8687 | 14.1313
2012-12-25 | 9:15 | 2012-12-25 09:15 | 58.2502 | 89.4202 | 18.286 | 2012-12-25 09:15 | 13.013 | 30.06 | 12.079 | 59.3602 | 0.09924 | 3616.9008 | 15.0992
2012-12-25 | 9:30 | 2012-12-25 09:30 | 58.9543 | 90.1243 | 18.285 | 2012-12-25 09:30 | 13.018 | 30.0716 | 11.863 | 60.0527 | -0.59331 | 3617.5933 | 14.4067
2012-12-25 | 9:45 | 2012-12-25 09:45 | 58.7181 | 89.8881 | 18.295 | 2012-12-25 09:45 | 13.016 | 30.067 | 11.707 | 59.8211 | -0.36173 | 3617.3617 | 14.6383
2012-12-25 | 10:00 | 2012-12-25 10:00 | 58.9473 | 90.1173 | 18.294 | 2012-12-25 10:00 | 13.013 | 30.06 | 10.842 | 60.0573 | -0.59786 | 3617.5979 | 14.4021
2012-12-25 | 10:15 | 2012-12-25 10:15 | 59.0241 | 90.1941 | 18.292 | 2012-12-25 10:15 | 13.004 | 30.0392 | 10.22 | 60.1549 | -0.69545 | 3617.6955 | 14.3045
2012-12-25 | 10:30 | 2012-12-25 10:30 | 59.0809 | 90.2509 | 18.29 | 2012-12-25 10:30 | 13.004 | 30.0392 | 10.566 | 60.2117 | -0.75225 | 3617.7523 | 14.2477
2012-12-25 | 10:45 | 2012-12-25 10:45 | 59.1135 | 90.2835 | 18.288 | 2012-12-25 10:45 | 13.001 | 30.0323 | 10.857 | 60.2512 | -0.79178 | 3617.7918 | 14.2082
2012-12-25 | 11:00 | 2012-12-25 11:00 | 59.132 | 90.302 | 18.285 | 2012-12-25 11:00 | 12.995 | 30.0184 | 10.837 | 60.2835 | -0.82414 | 3617.8241 | 14.1759
2012-12-25 | 11:15 | 2012-12-25 11:15 | 59.1487 | 90.3187 | 18.281 | 2012-12-25 11:15 | 12.991 | 30.0092 | 11.009 | 60.3095 | -0.85008 | 3617.8501 | 14.1499
2012-12-25 | 11:30 | 2012-12-25 11:30 | 59.0511 | 90.2211 | 18.279 | 2012-12-25 11:30 | 12.991 | 30.0092 | 10.57 | 60.2119 | -0.75248 | 3617.7525 | 14.2475
2012-12-25 | 11:45 | 2012-12-25 11:45 | 59.0833 | 90.2533 | 18.277 | 2012-12-25 11:45 | 12.988 | 30.0023 | 10.332 | 60.251 | -0.79161 | 3617.7916 | 14.2084
2012-12-25 | 12:00 | 2012-12-25 12:00 | 59.1044 | 90.2744 | 18.275 | 2012-12-25 12:00 | 12.984 | 29.993 | 9.951 | 60.2814 | -0.82195 | 3617.822 | 14.178
2012-12-25 | 12:15 | 2012-12-25 12:15 | 58.9497 | 90.1197 | 18.286 | 2012-12-25 12:15 | 12.98 | 29.9838 | 9.97 | 60.1359 | -0.67649 | 3617.6765 | 14.3235
2012-12-25 | 12:30 | 2012-12-25 12:30 | 59.0262 | 90.1962 | 18.294 | 2012-12-25 12:30 | 12.98 | 29.9838 | 10.188 | 60.2124 | -0.75299 | 3617.753 | 14.247
2012-12-25 | 12:45 | 2012-12-25 12:45 | 59.0718 | 90.2418 | 18.292 | 2012-12-25 12:45 | 12.977 | 29.9769 | 10.557 | 60.2649 | -0.80552 | 3617.8055 | 14.1945
2012-12-25 | 13:00 | 2012-12-25 13:00 | 58.953 | 90.123 | 18.292 | 2012-12-25 13:00 | 12.973 | 29.9676 | 10.594 | 60.1554 | -0.69596 | 3617.696 | 14.304
2012-12-25 | 13:15 | 2012-12-25 13:15 | 58.991 | 90.161 | 18.291 | 2012-12-25 13:15 | 12.974 | 29.9699 | 10.667 | 60.1911 | -0.73165 | 3617.7317 | 14.2683
2012-12-25 | 13:30 | 2012-12-25 13:30 | 59.0314 | 90.2014 | 18.287 | 2012-12-25 13:30 | 12.971 | 29.963 | 11.032 | 60.2384 | -0.77898 | 3617.779 | 14.221
2012-12-25 | 13:45 | 2012-12-25 13:45 | 59.0658 | 90.2358 | 18.284 | 2012-12-25 13:45 | 12.971 | 29.963 | 11.252 | 60.2728 | -0.81338 | 3617.8134 | 14.1866
2012-12-25 | 14:00 | 2012-12-25 14:00 | 59.0864 | 90.2564 | 18.281 | 2012-12-25 14:00 | 12.97 | 29.9607 | 10.383 | 60.2957 | -0.83629 | 3617.8363 | 14.1637
2012-12-25 | 14:15 | 2012-12-25 14:15 | 59.111 | 90.281 | 18.281 | 2012-12-25 14:15 | 12.965 | 29.9491 | 9.649 | 60.3319 | -0.87244 | 3617.8724 | 14.1276
2012-12-25 | 14:30 | 2012-12-25 14:30 | 59.0868 | 90.2568 | 18.28 | 2012-12-25 14:30 | 12.968 | 29.9561 | 9.289 | 60.3007 | -0.84131 | 3617.8413 | 14.1587
2012-12-25 | 14:45 | 2012-12-25 14:45 | 59.0674 | 90.2374 | 18.279 | 2012-12-25 14:45 | 12.966 | 29.9515 | 9.088 | 60.2859 | -0.82653 | 3617.8265 | 14.1735
2012-12-25 | 15:00 | 2012-12-25 15:00 | 59.092 | 90.262 | 18.278 | 2012-12-25 15:00 | 12.966 | 29.9515 | 8.812 | 60.3105 | -0.85113 | 3617.8511 | 14.1489
2012-12-25 | 15:15 | 2012-12-25 15:15 | 59.1086 | 90.2786 | 18.276 | 2012-12-25 15:15 | 12.969 | 29.9584 | 8.494 | 60.3202 | -0.8608 | 3617.8608 | 14.1392
2012-12-25 | 15:30 | 2012-12-25 15:30 | 59.1308 | 90.3008 | 18.276 | 2012-12-25 15:30 | 12.966 | 29.9515 | 8.265 | 60.3493 | -0.88993 | 3617.8899 | 14.1101
2012-12-25 | 15:45 | 2012-12-25 15:45 | 59.1414 | 90.3114 | 18.275 | 2012-12-25 15:45 | 12.965 | 29.9491 | 8.003 | 60.3622 | -0.90284 | 3617.9028 | 14.0972
2012-12-25 | 16:00 | 2012-12-25 16:00 | 58.5814 | 89.7514 | 18.28 | 2012-12-25 16:00 | 12.967 | 29.9538 | 7.64 | 59.7976 | -0.33822 | 3617.3382 | 14.6618
2012-12-25 | 16:15 | 2012-12-25 16:15 | 59.0204 | 90.1904 | 18.285 | 2012-12-25 16:15 | 12.96 | 29.9376 | 7.217 | 60.2528 | -0.79339 | 3617.7934 | 14.2066
2012-12-25 | 16:30 | 2012-12-25 16:30 | 59.0674 | 90.2374 | 18.292 | 2012-12-25 16:30 | 12.956 | 29.9284 | 6.699 | 60.309 | -0.84963 | 3617.8496 | 14.1504
2012-12-25 | 16:45 | 2012-12-25 16:45 | 59.0942 | 90.2642 | 18.292 | 2012-12-25 16:45 | 12.957 | 29.9307 | 6.147 | 60.3335 | -0.87412 | 3617.8741 | 14.1259
2012-12-25 | 17:00 | 2012-12-25 17:00 | 58.9541 | 90.1241 | 18.296 | 2012-12-25 17:00 | 12.957 | 29.9307 | 5.467 | 60.1934 | -0.73402 | 3617.734 | 14.266
2012-12-25 | 17:15 | 2012-12-25 17:15 | 59.0128 | 90.1828 | 18.3 | 2012-12-25 17:15 | 12.959 | 29.9353 | 4.946 | 60.2475 | -0.7881 | 3617.7881 | 14.2119
2012-12-25 | 17:30 | 2012-12-25 17:30 | 59.0362 | 90.2062 | 18.295 | 2012-12-25 17:30 | 12.96 | 29.9376 | 4.396 | 60.2686 | -0.80919 | 3617.8092 | 14.1908
2012-12-25 | 17:45 | 2012-12-25 17:45 | 59.0589 | 90.2289 | 18.292 | 2012-12-25 17:45 | 12.958 | 29.933 | 3.999 | 60.2959 | -0.83651 | 3617.8365 | 14.1635
2012-12-25 | 18:00 | 2012-12-25 18:00 | 59.0774 | 90.2474 | 18.289 | 2012-12-25 18:00 | 12.96 | 29.9376 | 3.635 | 60.3098 | -0.85039 | 3617.8504 | 14.1496
2012-12-25 | 18:15 | 2012-12-25 18:15 | 59.0936 | 90.2636 | 18.285 | 2012-12-25 18:15 | 12.964 | 29.9468 | 3.428 | 60.3168 | -0.85735 | 3617.8574 | 14.1426
2012-12-25 | 18:30 | 2012-12-25 18:30 | 59.1063 | 90.2763 | 18.283 | 2012-12-25 18:30 | 12.965 | 29.9491 | 3.278 | 60.3271 | -0.86774 | 3617.8677 | 14.1323
2012-12-25 | 18:45 | 2012-12-25 18:45 | 59.1114 | 90.2814 | 18.28 | 2012-12-25 18:45 | 12.964 | 29.9468 | 3.033 | 60.3346 | -0.87515 | 3617.8751 | 14.1249
2012-12-25 | 19:00 | 2012-12-25 19:00 | 59.1243 | 90.2943 | 18.28 | 2012-12-25 19:00 | 12.966 | 29.9515 | 2.761 | 60.3428 | -0.88343 | 3617.8834 | 14.1166
2012-12-25 | 19:15 | 2012-12-25 19:15 | 59.1296 | 90.2996 | 18.278 | 2012-12-25 19:15 | 12.962 | 29.9422 | 2.597 | 60.3574 | -0.89797 | 3617.898 | 14.102
2012-12-25 | 19:30 | 2012-12-25 19:30 | 59.1124 | 90.2824 | 18.278 | 2012-12-25 19:30 | 12.963 | 29.9445 | 2.369 | 60.3379 | -0.87846 | 3617.8785 | 14.1215
2012-12-25 | 19:45 | 2012-12-25 19:45 | 58.7013 | 89.8713 | 18.282 | 2012-12-25 19:45 | 12.964 | 29.9468 | 2.158 | 59.9245 | -0.46505 | 3617.4651 | 14.5349
2012-12-25 | 20:00 | 2012-12-25 20:00 | 58.8762 | 90.0462 | 18.292 | 2012-12-25 20:00 | 12.965 | 29.9491 | 2.022 | 60.097 | -0.63764 | 3617.6376 | 14.3624
2012-12-25 | 20:15 | 2012-12-25 20:15 | 58.9286 | 90.0986 | 18.296 | 2012-12-25 20:15 | 12.967 | 29.9538 | 1.787 | 60.1448 | -0.68542 | 3617.6854 | 14.3146
2012-12-25 | 20:30 | 2012-12-25 20:30 | 58.9631 | 90.1331 | 18.293 | 2012-12-25 20:30 | 12.969 | 29.9584 | 1.611 | 60.1747 | -0.7153 | 3617.7153 | 14.2847
2012-12-25 | 20:45 | 2012-12-25 20:45 | 58.8981 | 90.0681 | 18.293 | 2012-12-25 20:45 | 12.966 | 29.9515 | 1.444 | 60.1166 | -0.65723 | 3617.6572 | 14.3428
2012-12-25 | 21:00 | 2012-12-25 21:00 | 58.9371 | 90.1071 | 18.29 | 2012-12-25 21:00 | 12.964 | 29.9468 | 1.283 | 60.1603 | -0.70085 | 3617.7009 | 14.2991
2012-12-25 | 21:15 | 2012-12-25 21:15 | 58.9699 | 90.1399 | 18.288 | 2012-12-25 21:15 | 12.963 | 29.9445 | 0.879 | 60.1954 | -0.73596 | 3617.736 | 14.264
2012-12-25 | 21:30 | 2012-12-25 21:30 | 58.9966 | 90.1666 | 18.285 | 2012-12-25 21:30 | 12.961 | 29.9399 | 0.492 | 60.2267 | -0.76728 | 3617.7673 | 14.2327
2012-12-25 | 21:45 | 2012-12-25 21:45 | 59.0154 | 90.1854 | 18.282 | 2012-12-25 21:45 | 12.962 | 29.9422 | 0.13 | 60.2432 | -0.78377 | 3617.7838 | 14.2162
2012-12-25 | 22:00 | 2012-12-25 22:00 | 59.0278 | 90.1978 | 18.28 | 2012-12-25 22:00 | 12.96 | 29.9376 | -0.161 | 60.2602 | -0.80079 | 3617.8008 | 14.1992
2012-12-25 | 22:15 | 2012-12-25 22:15 | 59.0414 | 90.2114 | 18.279 | 2012-12-25 22:15 | 12.96 | 29.9376 | -0.369 | 60.2738 | -0.81439 | 3617.8144 | 14.1856
2012-12-25 | 22:30 | 2012-12-25 22:30 | 59.0522 | 90.2222 | 18.279 | 2012-12-25 22:30 | 12.963 | 29.9445 | 0.629 | 60.2777 | -0.81826 | 3617.8183 | 14.1817
2012-12-25 | 22:45 | 2012-12-25 22:45 | 59.0656 | 90.2356 | 18.277 | 2012-12-25 22:45 | 12.966 | 29.9515 | 1.745 | 60.2841 | -0.82473 | 3617.8247 | 14.1753
2012-12-25 | 23:00 | 2012-12-25 23:00 | 59.0716 | 90.2416 | 18.276 | 2012-12-25 23:00 | 12.961 | 29.9399 | 2.478 | 60.3017 | -0.84228 | 3617.8423 | 14.1577
2012-12-25 | 23:15 | 2012-12-25 23:15 | 59.0814 | 90.2514 | 18.276 | 2012-12-25 23:15 | 12.962 | 29.9422 | 2.91 | 60.3092 | -0.84977 | 3617.8498 | 14.1502
2012-12-25 | 23:30 | 2012-12-25 23:30 | 59.0946 | 90.2646 | 18.276 | 2012-12-25 23:30 | 12.959 | 29.9353 | 3.139 | 60.3293 | -0.8699 | 3617.8699 | 14.1301
2012-12-25 | 23:45 | 2012-12-25 23:45 | 59.1046 | 90.2746 | 18.274 | 2012-12-25 23:45 | 12.959 | 29.9353 | 3.32 | 60.3393 | -0.8799 | 3617.8799 | 14.1201
2012-12-26 | 0:00 | 2012-12-26 | 59.1086 | 90.2786 | 18.274 | 2012-12-26 | 12.958 | 29.933 | 3.413 | 60.3456 | -0.88621 | 3617.8862 | 14.1138
2012-12-26 | 0:15 | 2012-12-26 00:15 | 59.1191 | 90.2891 | 18.273 | 2012-12-26 00:15 | 12.957 | 29.9307 | 3.563 | 60.3584 | -0.89902 | 3617.899 | 14.101
2012-12-26 | 0:30 | 2012-12-26 00:30 | 59.125 | 90.295 | 18.273 | 2012-12-26 00:30 | 12.955 | 29.9261 | 3.667 | 60.3689 | -0.90954 | 3617.9095 | 14.0905
2012-12-26 | 0:45 | 2012-12-26 00:45 | 59.1356 | 90.3056 | 18.272 | 2012-12-26 00:45 | 12.952 | 29.9191 | 3.668 | 60.3865 | -0.92707 | 3617.9271 | 14.0729
2012-12-26 | 1:00 | 2012-12-26 01:00 | 59.1408 | 90.3108 | 18.271 | 2012-12-26 01:00 | 12.955 | 29.9261 | 3.544 | 60.3847 | -0.92534 | 3617.9253 | 14.0747
2012-12-26 | 1:15 | 2012-12-26 01:15 | 59.1495 | 90.3195 | 18.271 | 2012-12-26 01:15 | 12.953 | 29.9214 | 3.372 | 60.3981 | -0.93866 | 3617.9387 | 14.0613
2012-12-26 | 1:30 | 2012-12-26 01:30 | 59.1523 | 90.3223 | 18.271 | 2012-12-26 01:30 | 12.948 | 29.9099 | 3.101 | 60.4124 | -0.95301 | 3617.953 | 14.047
2012-12-26 | 1:45 | 2012-12-26 01:45 | 59.1611 | 90.3311 | 18.269 | 2012-12-26 01:45 | 12.945 | 29.903 | 2.741 | 60.4281 | -0.96874 | 3617.9687 | 14.0313
2012-12-26 | 2:00 | 2012-12-26 02:00 | 59.1693 | 90.3393 | 18.269 | 2012-12-26 02:00 | 12.946 | 29.9053 | 2.502 | 60.434 | -0.97463 | 3617.9746 | 14.0254
2012-12-26 | 2:15 | 2012-12-26 02:15 | 59.177 | 90.347 | 18.271 | 2012-12-26 02:15 | 12.943 | 29.8983 | 2.335 | 60.4487 | -0.98926 | 3617.9893 | 14.0107
2012-12-26 | 2:30 | 2012-12-26 02:30 | 59.1736 | 90.3436 | 18.269 | 2012-12-26 02:30 | 12.939 | 29.8891 | 1.918 | 60.4545 | -0.9951 | 3617.9951 | 14.0049
2012-12-26 | 2:45 | 2012-12-26 02:45 | 59.1791 | 90.3491 | 18.269 | 2012-12-26 02:45 | 12.938 | 29.8868 | 1.685 | 60.4623 | -1.0029 | 3618.0029 | 13.9971
2012-12-26 | 3:00 | 2012-12-26 03:00 | 59.1815 | 90.3515 | 18.269 | 2012-12-26 03:00 | 12.937 | 29.8845 | 2.178 | 60.467 | -1.0076 | 3618.0076 | 13.9924
2012-12-26 | 3:15 | 2012-12-26 03:15 | 59.0839 | 90.2539 | 18.269 | 2012-12-26 03:15 | 12.936 | 29.8822 | 2.813 | 60.3717 | -0.91233 | 3617.9123 | 14.0877
2012-12-26 | 3:30 | 2012-12-26 03:30 | 59.0536 | 90.2236 | 18.269 | 2012-12-26 03:30 | 12.937 | 29.8845 | 3.413 | 60.3391 | -0.87972 | 3617.8797 | 14.1203
2012-12-26 | 3:45 | 2012-12-26 03:45 | 59.0231 | 90.1931 | 18.269 | 2012-12-26 03:45 | 12.937 | 29.8845 | 3.784 | 60.3086 | -0.84922 | 3617.8492 | 14.1508
2012-12-26 | 4:00 | 2012-12-26 04:00 | 58.9602 | 90.1302 | 18.268 | 2012-12-26 04:00 | 12.936 | 29.8822 | 3.967 | 60.248 | -0.78863 | 3617.7886 | 14.2114
2012-12-26 | 4:15 | 2012-12-26 04:15 | 58.9907 | 90.1607 | 18.266 | 2012-12-26 04:15 | 12.932 | 29.8729 | 3.989 | 60.2878 | -0.82837 | 3617.8284 | 14.1716
2012-12-26 | 4:30 | 2012-12-26 04:30 | 59.0206 | 90.1906 | 18.267 | 2012-12-26 04:30 | 12.929 | 29.866 | 3.981 | 60.3246 | -0.8652 | 3617.8652 | 14.1348
2012-12-26 | 4:45 | 2012-12-26 04:45 | 59.0471 | 90.2171 | 18.266 | 2012-12-26 04:45 | 12.93 | 29.8683 | 4.002 | 60.3488 | -0.88939 | 3617.8894 | 14.1106
2012-12-26 | 5:00 | 2012-12-26 05:00 | 59.073 | 90.243 | 18.266 | 2012-12-26 05:00 | 12.931 | 29.8706 | 4.062 | 60.3724 | -0.91298 | 3617.913 | 14.087
2012-12-26 | 5:15 | 2012-12-26 05:15 | 59.0871 | 90.2571 | 18.266 | 2012-12-26 05:15 | 12.932 | 29.8729 | 4.089 | 60.3842 | -0.92477 | 3617.9248 | 14.0752
2012-12-26 | 5:30 | 2012-12-26 05:30 | 59.0942 | 90.2642 | 18.265 | 2012-12-26 05:30 | 12.931 | 29.8706 | 4.101 | 60.3936 | -0.93418 | 3617.9342 | 14.0658
2012-12-26 | 5:45 | 2012-12-26 05:45 | 59.1068 | 90.2768 | 18.265 | 2012-12-26 05:45 | 12.932 | 29.8729 | 4.139 | 60.4039 | -0.94447 | 3617.9445 | 14.0555
2012-12-26 | 6:00 | 2012-12-26 06:00 | 59.1196 | 90.2896 | 18.265 | 2012-12-26 06:00 | 12.935 | 29.8799 | 4.202 | 60.4098 | -0.95034 | 3617.9503 | 14.0497
2012-12-26 | 6:15 | 2012-12-26 06:15 | 59.1293 | 90.2993 | 18.266 | 2012-12-26 06:15 | 12.936 | 29.8822 | 4.237 | 60.4171 | -0.95773 | 3617.9577 | 14.0423
2012-12-26 | 6:30 | 2012-12-26 06:30 | 59.13 | 90.3 | 18.266 | 2012-12-26 06:30 | 12.938 | 29.8868 | 4.242 | 60.4132 | -0.95381 | 3617.9538 | 14.0462
2012-12-26 | 6:45 | 2012-12-26 06:45 | 59.1367 | 90.3067 | 18.265 | 2012-12-26 06:45 | 12.936 | 29.8822 | 4.187 | 60.4245 | -0.96513 | 3617.9651 | 14.0349
2012-12-26 | 7:00 | 2012-12-26 07:00 | 59.139 | 90.309 | 18.266 | 2012-12-26 07:00 | 12.94 | 29.8914 | 4.152 | 60.4176 | -0.95819 | 3617.9582 | 14.0418
2012-12-26 | 7:15 | 2012-12-26 07:15 | 59.1438 | 90.3138 | 18.265 | 2012-12-26 07:15 | 12.94 | 29.8914 | 4.175 | 60.4224 | -0.96299 | 3617.963 | 14.037
2012-12-26 | 7:30 | 2012-12-26 07:30 | 59.1478 | 90.3178 | 18.265 | 2012-12-26 07:30 | 12.942 | 29.896 | 4.26 | 60.4218 | -0.96237 | 3617.9624 | 14.0376
2012-12-26 | 7:45 | 2012-12-26 07:45 | 59.1492 | 90.3192 | 18.264 | 2012-12-26 07:45 | 12.942 | 29.896 | 4.424 | 60.4232 | -0.96377 | 3617.9638 | 14.0362
2012-12-26 | 8:00 | 2012-12-26 08:00 | 59.1534 | 90.3234 | 18.265 | 2012-12-26 08:00 | 12.941 | 29.8937 | 4.767 | 60.4297 | -0.97028 | 3617.9703 | 14.0297
2012-12-26 | 8:15 | 2012-12-26 08:15 | 58.978 | 90.148 | 18.271 | 2012-12-26 08:15 | 12.942 | 29.896 | 4.982 | 60.252 | -0.79257 | 3617.7926 | 14.2074
2012-12-26 | 8:30 | 2012-12-26 08:30 | 59.036 | 90.206 | 18.283 | 2012-12-26 08:30 | 12.944 | 29.9006 | 5.157 | 60.3054 | -0.84595 | 3617.8459 | 14.1541
2012-12-26 | 8:45 | 2012-12-26 08:45 | 59.0624 | 90.2324 | 18.284 | 2012-12-26 08:45 | 12.941 | 29.8937 | 5.4 | 60.3387 | -0.87928 | 3617.8793 | 14.1207
2012-12-26 | 9:00 | 2012-12-26 09:00 | 59.0819 | 90.2519 | 18.283 | 2012-12-26 09:00 | 12.942 | 29.896 | 5.737 | 60.3559 | -0.89647 | 3617.8965 | 14.1035
2012-12-26 | 9:15 | 2012-12-26 09:15 | 59.0929 | 90.2629 | 18.283 | 2012-12-26 09:15 | 12.946 | 29.9053 | 6.064 | 60.3576 | -0.89823 | 3617.8982 | 14.1018
2012-12-26 | 9:30 | 2012-12-26 09:30 | 59.0115 | 90.1815 | 18.279 | 2012-12-26 09:30 | 12.949 | 29.9122 | 6.306 | 60.2693 | -0.8099 | 3617.8099 | 14.1901
2012-12-26 | 9:45 | 2012-12-26 09:45 | 59.0238 | 90.1938 | 18.275 | 2012-12-26 09:45 | 12.952 | 29.9191 | 6.555 | 60.2747 | -0.81527 | 3617.8153 | 14.1847
2012-12-26 | 10:00 | 2012-12-26 10:00 | 59.046 | 90.216 | 18.271 | 2012-12-26 10:00 | 12.954 | 29.9237 | 6.699 | 60.2923 | -0.83285 | 3617.8329 | 14.1671
2012-12-26 | 10:15 | 2012-12-26 10:15 | 59.0657 | 90.2357 | 18.269 | 2012-12-26 10:15 | 12.954 | 29.9237 | 6.612 | 60.312 | -0.85255 | 3617.8526 | 14.1474
2012-12-26 | 10:30 | 2012-12-26 10:30 | 59.0821 | 90.2521 | 18.268 | 2012-12-26 10:30 | 12.953 | 29.9214 | 6.619 | 60.3307 | -0.87126 | 3617.8713 | 14.1287
2012-12-26 | 10:45 | 2012-12-26 10:45 | 59.0981 | 90.2681 | 18.268 | 2012-12-26 10:45 | 12.95 | 29.9145 | 7.104 | 60.3536 | -0.89419 | 3617.8942 | 14.1058
2012-12-26 | 11:00 | 2012-12-26 11:00 | 59.1157 | 90.2857 | 18.267 | 2012-12-26 11:00 | 12.949 | 29.9122 | 8.248 | 60.3735 | -0.9141 | 3617.9141 | 14.0859
2012-12-26 | 11:15 | 2012-12-26 11:15 | 59.128 | 90.298 | 18.268 | 2012-12-26 11:15 | 12.946 | 29.9053 | 7.988 | 60.3927 | -0.93333 | 3617.9333 | 14.0667
2012-12-26 | 11:30 | 2012-12-26 11:30 | 59.1364 | 90.3064 | 18.268 | 2012-12-26 11:30 | 12.941 | 29.8937 | 7.767 | 60.4127 | -0.95328 | 3617.9533 | 14.0467
2012-12-26 | 11:45 | 2012-12-26 11:45 | 56.813 | 87.983 | 18.273 | 2012-12-26 11:45 | 12.932 | 29.8729 | 9.201 | 58.1101 | 1.3493 | 3615.6507 | 16.3493
2012-12-26 | 12:00 | 2012-12-26 12:00 | 58.991 | 90.161 | 18.278 | 2012-12-26 12:00 | 12.933 | 29.8752 | 9.751 | 60.2858 | -0.82636 | 3617.8264 | 14.1736
2012-12-26 | 12:15 | 2012-12-26 12:15 | 59.0379 | 90.2079 | 18.286 | 2012-12-26 12:15 | 12.927 | 29.8614 | 9.082 | 60.3465 | -0.88712 | 3617.8871 | 14.1129
2012-12-26 | 12:30 | 2012-12-26 12:30 | 59.0571 | 90.2271 | 18.285 | 2012-12-26 12:30 | 12.93 | 29.8683 | 9.67 | 60.3588 | -0.89939 | 3617.8994 | 14.1006
2012-12-26 | 12:45 | 2012-12-26 12:45 | 58.9888 | 90.1588 | 18.285 | 2012-12-26 12:45 | 12.92 | 29.8452 | 9.304 | 60.3136 | -0.85419 | 3617.8542 | 14.1458
2012-12-26 | 13:00 | 2012-12-26 13:00 | 55.4186 | 86.5886 | 18.291 | 2012-12-26 13:00 | 12.919 | 29.8429 | 9.416 | 56.7457 | 2.7137 | 3614.2863 | 17.7137
2012-12-26 | 13:15 | 2012-12-26 13:15 | 58.8549 | 90.0249 | 18.29 | 2012-12-26 13:15 | 12.924 | 29.8544 | 9.347 | 60.1705 | -0.71105 | 3617.711 | 14.289
2012-12-26 | 13:30 | 2012-12-26 13:30 | 58.9297 | 90.0997 | 18.29 | 2012-12-26 13:30 | 12.914 | 29.8313 | 10.07 | 60.2684 | -0.80895 | 3617.809 | 14.191
2012-12-26 | 13:45 | 2012-12-26 13:45 | 58.9657 | 90.1357 | 18.285 | 2012-12-26 13:45 | 12.92 | 29.8452 | 10.26 | 60.2905 | -0.83109 | 3617.8311 | 14.1689
2012-12-26 | 14:00 | 2012-12-26 14:00 | 58.994 | 90.164 | 18.285 | 2012-12-26 14:00 | 12.915 | 29.8336 | 9.946 | 60.3304 | -0.87094 | 3617.8709 | 14.1291
2012-12-26 | 14:15 | 2012-12-26 14:15 | 58.2122 | 89.3822 | 18.296 | 2012-12-26 14:15 | 12.914 | 29.8313 | 9.328 | 59.5509 | -0.09145 | 3617.0914 | 14.9086
2012-12-26 | 14:30 | 2012-12-26 14:30 | 58.8743 | 90.0443 | 18.293 | 2012-12-26 14:30 | 12.915 | 29.8336 | 9.193 | 60.2106 | -0.75124 | 3617.7512 | 14.2488
2012-12-26 | 14:45 | 2012-12-26 14:45 | 58.942 | 90.112 | 18.291 | 2012-12-26 14:45 | 12.916 | 29.836 | 7.946 | 60.276 | -0.81663 | 3617.8166 | 14.1834
2012-12-26 | 15:00 | 2012-12-26 15:00 | 58.7459 | 89.9159 | 18.298 | 2012-12-26 15:00 | 12.913 | 29.829 | 7.063 | 60.0869 | -0.62746 | 3617.6275 | 14.3725
2012-12-26 | 15:15 | 2012-12-26 15:15 | 58.8561 | 90.0261 | 18.3 | 2012-12-26 15:15 | 12.913 | 29.829 | 7.24 | 60.1971 | -0.73766 | 3617.7377 | 14.2623
2012-12-26 | 15:30 | 2012-12-26 15:30 | 58.589 | 89.759 | 18.302 | 2012-12-26 15:30 | 12.914 | 29.8313 | 7.78 | 59.9277 | -0.46825 | 3617.4682 | 14.5318
2012-12-26 | 15:45 | 2012-12-26 15:45 | 58.801 | 89.971 | 18.303 | 2012-12-26 15:45 | 12.914 | 29.8313 | 7.894 | 60.1397 | -0.68025 | 3617.6802 | 14.3198
2012-12-26 | 16:00 | 2012-12-26 16:00 | 58.8717 | 90.0417 | 18.299 | 2012-12-26 16:00 | 12.912 | 29.8267 | 7.768 | 60.215 | -0.75557 | 3617.7556 | 14.2444
2012-12-26 | 16:15 | 2012-12-26 16:15 | 55.4168 | 86.5868 | 18.306 | 2012-12-26 16:15 | 12.915 | 29.8336 | 7.314 | 56.7532 | 2.7063 | 3614.2937 | 17.7063
2012-12-26 | 16:30 | 2012-12-26 16:30 | 58.8046 | 89.9746 | 18.305 | 2012-12-26 16:30 | 12.919 | 29.8429 | 6.377 | 60.1317 | -0.6723 | 3617.6723 | 14.3277
2012-12-26 | 16:45 | 2012-12-26 16:45 | 58.8736 | 90.0436 | 18.3 | 2012-12-26 16:45 | 12.924 | 29.8544 | 5.645 | 60.1892 | -0.72975 | 3617.7297 | 14.2703
2012-12-26 | 17:00 | 2012-12-26 17:00 | 58.3829 | 89.5529 | 18.31 | 2012-12-26 17:00 | 12.926 | 29.8591 | 5.305 | 59.6938 | -0.23443 | 3617.2344 | 14.7656
2012-12-26 | 17:15 | 2012-12-26 17:15 | 58.791 | 89.961 | 18.308 | 2012-12-26 17:15 | 12.926 | 29.8591 | 4.878 | 60.1019 | -0.64253 | 3617.6425 | 14.3575
2012-12-26 | 17:30 | 2012-12-26 17:30 | 58.8704 | 90.0404 | 18.303 | 2012-12-26 17:30 | 12.931 | 29.8706 | 4.618 | 60.1698 | -0.71038 | 3617.7104 | 14.2896
2012-12-26 | 17:45 | 2012-12-26 17:45 | 58.6794 | 89.8494 | 18.307 | 2012-12-26 17:45 | 12.936 | 29.8822 | 4.432 | 59.9672 | -0.50783 | 3617.5078 | 14.4922
2012-12-26 | 18:00 | 2012-12-26 18:00 | 58.8166 | 89.9866 | 18.312 | 2012-12-26 18:00 | 12.941 | 29.8937 | 4.378 | 60.0929 | -0.63348 | 3617.6335 | 14.3665
2012-12-26 | 18:15 | 2012-12-26 18:15 | 58.7827 | 89.9527 | 18.305 | 2012-12-26 18:15 | 12.94 | 29.8914 | 4.302 | 60.0613 | -0.60189 | 3617.6019 | 14.3981
2012-12-26 | 18:30 | 2012-12-26 18:30 | 58.8406 | 90.0106 | 18.303 | 2012-12-26 18:30 | 12.94 | 29.8914 | 4.16 | 60.1192 | -0.65979 | 3617.6598 | 14.3402
2012-12-26 | 18:45 | 2012-12-26 18:45 | 58.8873 | 90.0573 | 18.3 | 2012-12-26 18:45 | 12.94 | 29.8914 | 4.048 | 60.1659 | -0.70649 | 3617.7065 | 14.2935
2012-12-26 | 19:00 | 2012-12-26 19:00 | 58.8105 | 89.9805 | 18.298 | 2012-12-26 19:00 | 12.94 | 29.8914 | 3.923 | 60.0891 | -0.62969 | 3617.6297 | 14.3703
2012-12-26 | 19:15 | 2012-12-26 19:15 | 58.8537 | 90.0237 | 18.295 | 2012-12-26 19:15 | 12.94 | 29.8914 | 3.77 | 60.1323 | -0.67289 | 3617.6729 | 14.3271
2012-12-26 | 19:30 | 2012-12-26 19:30 | 58.8888 | 90.0588 | 18.294 | 2012-12-26 19:30 | 12.941 | 29.8937 | 3.645 | 60.1651 | -0.70568 | 3617.7057 | 14.2943
2012-12-26 | 19:45 | 2012-12-26 19:45 | 58.9189 | 90.0889 | 18.292 | 2012-12-26 19:45 | 12.939 | 29.8891 | 3.575 | 60.1998 | -0.7404 | 3617.7404 | 14.2596
2012-12-26 | 20:00 | 2012-12-26 20:00 | 58.9386 | 90.1086 | 18.29 | 2012-12-26 20:00 | 12.932 | 29.8729 | 3.566 | 60.2357 | -0.77627 | 3617.7763 | 14.2237
2012-12-26 | 20:15 | 2012-12-26 20:15 | 58.9568 | 90.1268 | 18.29 | 2012-12-26 20:15 | 12.937 | 29.8845 | 3.607 | 60.2423 | -0.78292 | 3617.7829 | 14.2171
2012-12-26 | 20:30 | 2012-12-26 20:30 | 58.9739 | 90.1439 | 18.29 | 2012-12-26 20:30 | 12.941 | 29.8937 | 3.68 | 60.2502 | -0.79078 | 3617.7908 | 14.2092
2012-12-26 | 20:45 | 2012-12-26 20:45 | 58.9863 | 90.1563 | 18.289 | 2012-12-26 20:45 | 12.939 | 29.8891 | 3.739 | 60.2672 | -0.8078 | 3617.8078 | 14.1922
2012-12-26 | 21:00 | 2012-12-26 21:00 | 58.9908 | 90.1608 | 18.289 | 2012-12-26 21:00 | 12.941 | 29.8937 | 3.741 | 60.2671 | -0.80768 | 3617.8077 | 14.1923
2012-12-26 | 21:15 | 2012-12-26 21:15 | 59.0037 | 90.1737 | 18.288 | 2012-12-26 21:15 | 12.943 | 29.8983 | 3.749 | 60.2754 | -0.81596 | 3617.816 | 14.184
2012-12-26 | 21:30 | 2012-12-26 21:30 | 58.5885 | 89.7585 | 18.29 | 2012-12-26 21:30 | 12.944 | 29.9006 | 3.737 | 59.8579 | -0.39845 | 3617.3985 | 14.6015
2012-12-26 | 21:45 | 2012-12-26 21:45 | 58.7886 | 89.9586 | 18.298 | 2012-12-26 21:45 | 12.945 | 29.903 | 3.666 | 60.0556 | -0.59624 | 3617.5962 | 14.4038
2012-12-26 | 22:00 | 2012-12-26 22:00 | 58.8514 | 90.0214 | 18.304 | 2012-12-26 22:00 | 12.948 | 29.9099 | 3.673 | 60.1115 | -0.65211 | 3617.6521 | 14.3479
2012-12-26 | 22:15 | 2012-12-26 22:15 | 58.893 | 90.063 | 18.301 | 2012-12-26 22:15 | 12.945 | 29.903 | 3.643 | 60.16 | -0.70064 | 3617.7006 | 14.2994
2012-12-26 | 22:30 | 2012-12-26 22:30 | 58.9286 | 90.0986 | 18.302 | 2012-12-26 22:30 | 12.947 | 29.9076 | 3.6 | 60.191 | -0.73162 | 3617.7316 | 14.2684
2012-12-26 | 22:45 | 2012-12-26 22:45 | 58.9533 | 90.1233 | 18.299 | 2012-12-26 22:45 | 12.946 | 29.9053 | 3.598 | 60.218 | -0.75863 | 3617.7586 | 14.2414
2012-12-26 | 23:00 | 2012-12-26 23:00 | 58.9784 | 90.1484 | 18.296 | 2012-12-26 23:00 | 12.941 | 29.8937 | 3.57 | 60.2547 | -0.79528 | 3617.7953 | 14.2047
2012-12-26 | 23:15 | 2012-12-26 23:15 | 58.9931 | 90.1631 | 18.292 | 2012-12-26 23:15 | 12.946 | 29.9053 | 3.601 | 60.2578 | -0.79843 | 3617.7984 | 14.2016
2012-12-26 | 23:30 | 2012-12-26 23:30 | 59.0124 | 90.1824 | 18.289 | 2012-12-26 23:30 | 12.946 | 29.9053 | 3.57 | 60.2771 | -0.81773 | 3617.8177 | 14.1823
2012-12-26 | 23:45 | 2012-12-26 23:45 | 59.0217 | 90.1917 | 18.287 | 2012-12-26 23:45 | 12.946 | 29.9053 | 3.568 | 60.2864 | -0.82703 | 3617.827 | 14.173
2012-12-27 | 0:00 | 2012-12-27 | 59.0359 | 90.2059 | 18.286 | 2012-12-27 | 12.945 | 29.903 | 3.583 | 60.3029 | -0.84354 | 3617.8435 | 14.1565
2012-12-27 | 0:15 | 2012-12-27 00:15 | 58.7533 | 89.9233 | 18.288 | 2012-12-27 00:15 | 12.941 | 29.8937 | 3.589 | 60.0296 | -0.57018 | 3617.5702 | 14.4298
2012-12-27 | 0:30 | 2012-12-27 00:30 | 58.9241 | 90.0941 | 18.297 | 2012-12-27 00:30 | 12.937 | 29.8845 | 3.564 | 60.2096 | -0.75022 | 3617.7502 | 14.2498
2012-12-27 | 0:45 | 2012-12-27 00:45 | 58.9751 | 90.1451 | 18.301 | 2012-12-27 00:45 | 12.939 | 29.8891 | 3.496 | 60.256 | -0.7966 | 3617.7966 | 14.2034
2012-12-27 | 1:00 | 2012-12-27 01:00 | 59.0044 | 90.1744 | 18.299 | 2012-12-27 01:00 | 12.944 | 29.9006 | 3.483 | 60.2738 | -0.81435 | 3617.8144 | 14.1856
2012-12-27 | 1:15 | 2012-12-27 01:15 | 59.026 | 90.196 | 18.299 | 2012-12-27 01:15 | 12.94 | 29.8914 | 3.449 | 60.3046 | -0.84519 | 3617.8452 | 14.1548
2012-12-27 | 1:30 | 2012-12-27 01:30 | 59.0487 | 90.2187 | 18.297 | 2012-12-27 01:30 | 12.938 | 29.8868 | 3.399 | 60.3319 | -0.87251 | 3617.8725 | 14.1275
2012-12-27 | 1:45 | 2012-12-27 01:45 | 59.0674 | 90.2374 | 18.293 | 2012-12-27 01:45 | 12.938 | 29.8868 | 3.355 | 60.3506 | -0.89121 | 3617.8912 | 14.1088
2012-12-27 | 2:00 | 2012-12-27 02:00 | 59.0883 | 90.2583 | 18.29 | 2012-12-27 02:00 | 12.939 | 29.8891 | 3.35 | 60.3692 | -0.9098 | 3617.9098 | 14.0902
2012-12-27 | 2:15 | 2012-12-27 02:15 | 59.1039 | 90.2739 | 18.288 | 2012-12-27 02:15 | 12.939 | 29.8891 | 3.338 | 60.3848 | -0.9254 | 3617.9254 | 14.0746
2012-12-27 | 2:30 | 2012-12-27 02:30 | 59.1139 | 90.2839 | 18.286 | 2012-12-27 02:30 | 12.936 | 29.8822 | 3.283 | 60.4017 | -0.94233 | 3617.9423 | 14.0577
2012-12-27 | 2:45 | 2012-12-27 02:45 | 59.1278 | 90.2978 | 18.284 | 2012-12-27 02:45 | 12.935 | 29.8799 | 3.194 | 60.4179 | -0.95854 | 3617.9585 | 14.0415
2012-12-27 | 3:00 | 2012-12-27 03:00 | 59.1419 | 90.3119 | 18.283 | 2012-12-27 03:00 | 12.934 | 29.8775 | 3.167 | 60.4344 | -0.97495 | 3617.975 | 14.025
2012-12-27 | 3:15 | 2012-12-27 03:15 | 59.1477 | 90.3177 | 18.283 | 2012-12-27 03:15 | 12.933 | 29.8752 | 3.153 | 60.4425 | -0.98306 | 3617.9831 | 14.0169
2012-12-27 | 3:30 | 2012-12-27 03:30 | 59.1558 | 90.3258 | 18.282 | 2012-12-27 03:30 | 12.931 | 29.8706 | 3.207 | 60.4552 | -0.99578 | 3617.9958 | 14.0042
2012-12-27 | 3:45 | 2012-12-27 03:45 | 59.1646 | 90.3346 | 18.281 | 2012-12-27 03:45 | 12.925 | 29.8568 | 3.267 | 60.4778 | -1.0184 | 3618.0184 | 13.9816
2012-12-27 | 4:00 | 2012-12-27 04:00 | 59.1718 | 90.3418 | 18.281 | 2012-12-27 04:00 | 12.926 | 29.8591 | 3.3 | 60.4827 | -1.0233 | 3618.0233 | 13.9767
2012-12-27 | 4:15 | 2012-12-27 04:15 | 59.1756 | 90.3456 | 18.279 | 2012-12-27 04:15 | 12.922 | 29.8498 | 3.117 | 60.4958 | -1.0364 | 3618.0364 | 13.9636
2012-12-27 | 4:30 | 2012-12-27 04:30 | 59.1771 | 90.3471 | 18.279 | 2012-12-27 04:30 | 12.924 | 29.8544 | 2.939 | 60.4927 | -1.0333 | 3618.0332 | 13.9668
2012-12-27 | 4:45 | 2012-12-27 04:45 | 59.1768 | 90.3468 | 18.278 | 2012-12-27 04:45 | 12.922 | 29.8498 | 2.846 | 60.497 | -1.0376 | 3618.0376 | 13.9624
2012-12-27 | 5:00 | 2012-12-27 05:00 | 59.1805 | 90.3505 | 18.279 | 2012-12-27 05:00 | 12.92 | 29.8452 | 2.63 | 60.5053 | -1.0459 | 3618.0459 | 13.9541
2012-12-27 | 5:15 | 2012-12-27 05:15 | 59.0869 | 90.2569 | 18.277 | 2012-12-27 05:15 | 12.919 | 29.8429 | 2.692 | 60.414 | -0.9546 | 3617.9546 | 14.0454
2012-12-27 | 5:30 | 2012-12-27 05:30 | 59.1026 | 90.2726 | 18.277 | 2012-12-27 05:30 | 12.923 | 29.8521 | 2.647 | 60.4205 | -0.96106 | 3617.9611 | 14.0389
2012-12-27 | 5:45 | 2012-12-27 05:45 | 59.116 | 90.286 | 18.276 | 2012-12-27 05:45 | 12.922 | 29.8498 | 2.755 | 60.4362 | -0.97677 | 3617.9768 | 14.0232
2012-12-27 | 6:00 | 2012-12-27 06:00 | 59.124 | 90.294 | 18.276 | 2012-12-27 06:00 | 12.926 | 29.8591 | 2.795 | 60.4349 | -0.97553 | 3617.9755 | 14.0245
2012-12-27 | 6:15 | 2012-12-27 06:15 | 59.1311 | 90.3011 | 18.275 | 2012-12-27 06:15 | 12.927 | 29.8614 | 2.746 | 60.4397 | -0.98032 | 3617.9803 | 14.0197
2012-12-27 | 6:30 | 2012-12-27 06:30 | 59.1412 | 90.3112 | 18.274 | 2012-12-27 06:30 | 12.925 | 29.8568 | 2.684 | 60.4544 | -0.99504 | 3617.995 | 14.005
2012-12-27 | 6:45 | 2012-12-27 06:45 | 59.1474 | 90.3174 | 18.274 | 2012-12-27 06:45 | 12.928 | 29.8637 | 2.52 | 60.4537 | -0.99431 | 3617.9943 | 14.0057
2012-12-27 | 7:00 | 2012-12-27 07:00 | 59.1597 | 90.3297 | 18.273 | 2012-12-27 07:00 | 12.931 | 29.8706 | 2.455 | 60.4591 | -0.99968 | 3617.9997 | 14.0003
2012-12-27 | 7:15 | 2012-12-27 07:15 | 59.1614 | 90.3314 | 18.273 | 2012-12-27 07:15 | 12.936 | 29.8822 | 2.648 | 60.4492 | -0.98983 | 3617.9898 | 14.0102
2012-12-27 | 7:30 | 2012-12-27 07:30 | 59.1581 | 90.3281 | 18.273 | 2012-12-27 07:30 | 12.939 | 29.8891 | 2.954 | 60.439 | -0.9796 | 3617.9796 | 14.0204
2012-12-27 | 7:45 | 2012-12-27 07:45 | 59.1631 | 90.3331 | 18.273 | 2012-12-27 07:45 | 12.944 | 29.9006 | 3.522 | 60.4325 | -0.97305 | 3617.9731 | 14.0269
2012-12-27 | 8:00 | 2012-12-27 08:00 | 59.1713 | 90.3413 | 18.272 | 2012-12-27 08:00 | 12.942 | 29.896 | 3.863 | 60.4453 | -0.98587 | 3617.9859 | 14.0141
2012-12-27 | 8:15 | 2012-12-27 08:15 | 59.1753 | 90.3453 | 18.273 | 2012-12-27 08:15 | 12.944 | 29.9006 | 3.928 | 60.4447 | -0.98525 | 3617.9853 | 14.0147
2012-12-27 | 8:30 | 2012-12-27 08:30 | 59.1781 | 90.3481 | 18.271 | 2012-12-27 08:30 | 12.945 | 29.903 | 4.032 | 60.4451 | -0.98574 | 3617.9857 | 14.0143
2012-12-27 | 8:45 | 2012-12-27 08:45 | 59.1841 | 90.3541 | 18.271 | 2012-12-27 08:45 | 12.947 | 29.9076 | 5.532 | 60.4465 | -0.98712 | 3617.9871 | 14.0129
2012-12-27 | 9:00 | 2012-12-27 09:00 | 59.1791 | 90.3491 | 18.271 | 2012-12-27 09:00 | 12.949 | 29.9122 | 11.004 | 60.4369 | -0.9775 | 3617.9775 | 14.0225
2012-12-27 | 9:15 | 2012-12-27 09:15 | 59.1819 | 90.3519 | 18.271 | 2012-12-27 09:15 | 12.949 | 29.9122 | 14.339 | 60.4397 | -0.9803 | 3617.9803 | 14.0197
2012-12-27 | 9:30 | 2012-12-27 09:30 | 59.1825 | 90.3525 | 18.271 | 2012-12-27 09:30 | 12.949 | 29.9122 | 15.5 | 60.4403 | -0.9809 | 3617.9809 | 14.0191
2012-12-27 | 9:45 | 2012-12-27 09:45 | 58.953 | 90.123 | 18.273 | 2012-12-27 09:45 | 12.953 | 29.9214 | 15.875 | 60.2016 | -0.74216 | 3617.7422 | 14.2578
2012-12-27 | 10:00 | 2012-12-27 10:00 | 59.0526 | 90.2226 | 18.285 | 2012-12-27 10:00 | 12.951 | 29.9168 | 16.447 | 60.3058 | -0.84638 | 3617.8464 | 14.1536
2012-12-27 | 10:15 | 2012-12-27 10:15 | 59.0907 | 90.2607 | 18.289 | 2012-12-27 10:15 | 12.952 | 29.9191 | 15.312 | 60.3416 | -0.88217 | 3617.8822 | 14.1178
2012-12-27 | 10:30 | 2012-12-27 10:30 | 59.1137 | 90.2837 | 18.289 | 2012-12-27 10:30 | 12.95 | 29.9145 | 14.384 | 60.3692 | -0.90979 | 3617.9098 | 14.0902
2012-12-27 | 10:45 | 2012-12-27 10:45 | 58.9382 | 90.1082 | 18.294 | 2012-12-27 10:45 | 12.948 | 29.9099 | 15 | 60.1983 | -0.73891 | 3617.7389 | 14.2611
2012-12-27 | 11:00 | 2012-12-27 11:00 | 59.0128 | 90.1828 | 18.298 | 2012-12-27 11:00 | 12.949 | 29.9122 | 14.822 | 60.2706 | -0.8112 | 3617.8112 | 14.1888
2012-12-27 | 11:15 | 2012-12-27 11:15 | 58.8408 | 90.0108 | 18.297 | 2012-12-27 11:15 | 12.946 | 29.9053 | 13.083 | 60.1055 | -0.64613 | 3617.6461 | 14.3539
2012-12-27 | 11:30 | 2012-12-27 11:30 | 58.8665 | 90.0365 | 18.3 | 2012-12-27 11:30 | 12.943 | 29.8983 | 12.38 | 60.1382 | -0.67876 | 3617.6788 | 14.3212
2012-12-27 | 11:45 | 2012-12-27 11:45 | 58.9265 | 90.0965 | 18.295 | 2012-12-27 11:45 | 12.942 | 29.896 | 11.996 | 60.2005 | -0.74107 | 3617.7411 | 14.2589
2012-12-27 | 12:00 | 2012-12-27 12:00 | 58.9725 | 90.1425 | 18.29 | 2012-12-27 12:00 | 12.94 | 29.8914 | 9.538 | 60.2511 | -0.79169 | 3617.7917 | 14.2083
2012-12-27 | 12:15 | 2012-12-27 12:15 | 58.8181 | 89.9881 | 18.299 | 2012-12-27 12:15 | 12.941 | 29.8937 | 8.437 | 60.0944 | -0.63498 | 3617.635 | 14.365
2012-12-27 | 12:30 | 2012-12-27 12:30 | 58.9038 | 90.0738 | 18.297 | 2012-12-27 12:30 | 12.937 | 29.8845 | 8.033 | 60.1893 | -0.72992 | 3617.7299 | 14.2701
2012-12-27 | 12:45 | 2012-12-27 12:45 | 58.7546 | 89.9246 | 18.301 | 2012-12-27 12:45 | 12.938 | 29.8868 | 8.443 | 60.0378 | -0.57841 | 3617.5784 | 14.4216
2012-12-27 | 13:00 | 2012-12-27 13:00 | 58.8021 | 89.9721 | 18.301 | 2012-12-27 13:00 | 12.937 | 29.8845 | 8.823 | 60.0876 | -0.62822 | 3617.6282 | 14.3718
2012-12-27 | 13:15 | 2012-12-27 13:15 | 58.5636 | 89.7336 | 18.305 | 2012-12-27 13:15 | 12.936 | 29.8822 | 8.146 | 59.8514 | -0.39203 | 3617.392 | 14.608
2012-12-27 | 13:30 | 2012-12-27 13:30 | 58.6521 | 89.8221 | 18.307 | 2012-12-27 13:30 | 12.936 | 29.8822 | 8.319 | 59.9399 | -0.48053 | 3617.4805 | 14.5195
2012-12-27 | 13:45 | 2012-12-27 13:45 | 58.7509 | 89.9209 | 18.302 | 2012-12-27 13:45 | 12.937 | 29.8845 | 9.173 | 60.0364 | -0.57702 | 3617.577 | 14.423
2012-12-27 | 14:00 | 2012-12-27 14:00 | 58.8219 | 89.9919 | 18.299 | 2012-12-27 14:00 | 12.934 | 29.8775 | 9.497 | 60.1144 | -0.65495 | 3617.655 | 14.345
2012-12-27 | 14:15 | 2012-12-27 14:15 | 58.7705 | 89.9405 | 18.297 | 2012-12-27 14:15 | 12.937 | 29.8845 | 9.622 | 60.056 | -0.59662 | 3617.5966 | 14.4034
2012-12-27 | 14:30 | 2012-12-27 14:30 | 58.833 | 90.003 | 18.293 | 2012-12-27 14:30 | 12.936 | 29.8822 | 9.13 | 60.1208 | -0.66143 | 3617.6614 | 14.3386
2012-12-27 | 14:45 | 2012-12-27 14:45 | 58.886 | 90.056 | 18.291 | 2012-12-27 14:45 | 12.937 | 29.8845 | 9.006 | 60.1715 | -0.71212 | 3617.7121 | 14.2879
2012-12-27 | 15:00 | 2012-12-27 15:00 | 58.9324 | 90.1024 | 18.288 | 2012-12-27 15:00 | 12.937 | 29.8845 | 9.211 | 60.2179 | -0.75852 | 3617.7585 | 14.2415
2012-12-27 | 15:15 | 2012-12-27 15:15 | 58.8514 | 90.0214 | 18.289 | 2012-12-27 15:15 | 12.94 | 29.8914 | 9.775 | 60.13 | -0.67059 | 3617.6706 | 14.3294
2012-12-27 | 15:30 | 2012-12-27 15:30 | 58.4798 | 89.6498 | 18.297 | 2012-12-27 15:30 | 12.944 | 29.9006 | 10.315 | 59.7492 | -0.28975 | 3617.2897 | 14.7103
2012-12-27 | 15:45 | 2012-12-27 15:45 | 58.7603 | 89.9303 | 18.303 | 2012-12-27 15:45 | 12.943 | 29.8983 | 10.245 | 60.032 | -0.57256 | 3617.5726 | 14.4274
2012-12-27 | 16:00 | 2012-12-27 16:00 | 58.8508 | 90.0208 | 18.305 | 2012-12-27 16:00 | 12.944 | 29.9006 | 9.931 | 60.1202 | -0.66075 | 3617.6608 | 14.3392
2012-12-27 | 16:15 | 2012-12-27 16:15 | 58.9095 | 90.0795 | 18.302 | 2012-12-27 16:15 | 12.949 | 29.9122 | 9.303 | 60.1673 | -0.7079 | 3617.7079 | 14.2921
2012-12-27 | 16:30 | 2012-12-27 16:30 | 58.8562 | 90.0262 | 18.303 | 2012-12-27 16:30 | 12.951 | 29.9168 | 8.576 | 60.1094 | -0.64998 | 3617.65 | 14.35
2012-12-27 | 16:45 | 2012-12-27 16:45 | 58.9058 | 90.0758 | 18.301 | 2012-12-27 16:45 | 12.949 | 29.9122 | 7.429 | 60.1636 | -0.7042 | 3617.7042 | 14.2958
2012-12-27 | 17:00 | 2012-12-27 17:00 | 58.9512 | 90.1212 | 18.298 | 2012-12-27 17:00 | 12.95 | 29.9145 | 5.836 | 60.2067 | -0.74729 | 3617.7473 | 14.2527
2012-12-27 | 17:15 | 2012-12-27 17:15 | 58.8983 | 90.0683 | 18.295 | 2012-12-27 17:15 | 12.953 | 29.9214 | 4.325 | 60.1469 | -0.68746 | 3617.6875 | 14.3125
2012-12-27 | 17:30 | 2012-12-27 17:30 | 58.9404 | 90.1104 | 18.292 | 2012-12-27 17:30 | 12.955 | 29.9261 | 3.244 | 60.1843 | -0.72494 | 3617.7249 | 14.2751
2012-12-27 | 17:45 | 2012-12-27 17:45 | 58.9765 | 90.1465 | 18.291 | 2012-12-27 17:45 | 12.961 | 29.9399 | 2.576 | 60.2066 | -0.74718 | 3617.7472 | 14.2528
2012-12-27 | 18:00 | 2012-12-27 18:00 | 58.9174 | 90.0874 | 18.289 | 2012-12-27 18:00 | 12.963 | 29.9445 | 2.057 | 60.1429 | -0.68346 | 3617.6835 | 14.3165
2012-12-27 | 18:15 | 2012-12-27 18:15 | 58.9529 | 90.1229 | 18.289 | 2012-12-27 18:15 | 12.963 | 29.9445 | 1.624 | 60.1784 | -0.71896 | 3617.719 | 14.281
2012-12-27 | 18:30 | 2012-12-27 18:30 | 58.9911 | 90.1611 | 18.287 | 2012-12-27 18:30 | 12.965 | 29.9491 | 1.281 | 60.212 | -0.75254 | 3617.7525 | 14.2475
2012-12-27 | 18:45 | 2012-12-27 18:45 | 59.019 | 90.189 | 18.286 | 2012-12-27 18:45 | 12.967 | 29.9538 | 0.929 | 60.2352 | -0.77582 | 3617.7758 | 14.2242
2012-12-27 | 19:00 | 2012-12-27 19:00 | 59.0451 | 90.2151 | 18.285 | 2012-12-27 19:00 | 12.97 | 29.9607 | 0.581 | 60.2544 | -0.79499 | 3617.795 | 14.205
2012-12-27 | 19:15 | 2012-12-27 19:15 | 59.0645 | 90.2345 | 18.284 | 2012-12-27 19:15 | 12.971 | 29.963 | 0.337 | 60.2715 | -0.81208 | 3617.8121 | 14.1879
2012-12-27 | 19:30 | 2012-12-27 19:30 | 59.0768 | 90.2468 | 18.282 | 2012-12-27 19:30 | 12.972 | 29.9653 | 0.165 | 60.2815 | -0.82207 | 3617.8221 | 14.1779
2012-12-27 | 19:45 | 2012-12-27 19:45 | 59.0896 | 90.2596 | 18.282 | 2012-12-27 19:45 | 12.974 | 29.9699 | -0.206 | 60.2897 | -0.83025 | 3617.8302 | 14.1698
2012-12-27 | 20:00 | 2012-12-27 20:00 | 59.1017 | 90.2717 | 18.282 | 2012-12-27 20:00 | 12.976 | 29.9746 | -0.623 | 60.2971 | -0.83773 | 3617.8377 | 14.1623
2012-12-27 | 20:15 | 2012-12-27 20:15 | 59.1101 | 90.2801 | 18.281 | 2012-12-27 20:15 | 12.974 | 29.9699 | -1.193 | 60.3102 | -0.85075 | 3617.8508 | 14.1492
2012-12-27 | 20:30 | 2012-12-27 20:30 | 59.1156 | 90.2856 | 18.279 | 2012-12-27 20:30 | 12.982 | 29.9884 | -1.828 | 60.2972 | -0.83777 | 3617.8378 | 14.1622
2012-12-27 | 20:45 | 2012-12-27 20:45 | 59.1249 | 90.2949 | 18.279 | 2012-12-27 20:45 | 12.981 | 29.9861 | -2.363 | 60.3088 | -0.84938 | 3617.8494 | 14.1506
2012-12-27 | 21:00 | 2012-12-27 21:00 | 59.1266 | 90.2966 | 18.278 | 2012-12-27 21:00 | 12.981 | 29.9861 | -2.715 | 60.3105 | -0.85108 | 3617.8511 | 14.1489
2012-12-27 | 21:15 | 2012-12-27 21:15 | 59.134 | 90.304 | 18.277 | 2012-12-27 21:15 | 12.984 | 29.993 | -2.949 | 60.311 | -0.85155 | 3617.8515 | 14.1485
2012-12-27 | 21:30 | 2012-12-27 21:30 | 58.9231 | 90.0931 | 18.28 | 2012-12-27 21:30 | 12.987 | 30 | -3.033 | 60.0931 | -0.63372 | 3617.6337 | 14.3663
2012-12-27 | 21:45 | 2012-12-27 21:45 | 59.0114 | 90.1814 | 18.292 | 2012-12-27 21:45 | 12.988 | 30.0023 | -3.205 | 60.1791 | -0.71971 | 3617.7197 | 14.2803
2012-12-27 | 22:00 | 2012-12-27 22:00 | 58.9318 | 90.1018 | 18.296 | 2012-12-27 22:00 | 12.989 | 30.0046 | -3.236 | 60.0972 | -0.6378 | 3617.6378 | 14.3622
2012-12-27 | 22:15 | 2012-12-27 22:15 | 58.974 | 90.144 | 18.295 | 2012-12-27 22:15 | 12.991 | 30.0092 | -3.324 | 60.1348 | -0.67538 | 3617.6754 | 14.3246
2012-12-27 | 22:30 | 2012-12-27 22:30 | 59.0101 | 90.1801 | 18.294 | 2012-12-27 22:30 | 12.995 | 30.0184 | -3.253 | 60.1617 | -0.70224 | 3617.7022 | 14.2978
2012-12-27 | 22:45 | 2012-12-27 22:45 | 59.0384 | 90.2084 | 18.292 | 2012-12-27 22:45 | 12.995 | 30.0184 | -3.16 | 60.19 | -0.73054 | 3617.7305 | 14.2695
2012-12-27 | 23:00 | 2012-12-27 23:00 | 59.064 | 90.234 | 18.289 | 2012-12-27 23:00 | 12.996 | 30.0208 | -3.148 | 60.2132 | -0.75383 | 3617.7538 | 14.2462
2012-12-27 | 23:15 | 2012-12-27 23:15 | 59.0839 | 90.2539 | 18.286 | 2012-12-27 23:15 | 13 | 30.03 | -3.162 | 60.2239 | -0.76449 | 3617.7645 | 14.2355
2012-12-27 | 23:30 | 2012-12-27 23:30 | 59.1032 | 90.2732 | 18.285 | 2012-12-27 23:30 | 12.998 | 30.0254 | -3.168 | 60.2478 | -0.78841 | 3617.7884 | 14.2116
2012-12-27 | 23:45 | 2012-12-27 23:45 | 59.1215 | 90.2915 | 18.282 | 2012-12-27 23:45 | 12.997 | 30.0231 | -3.169 | 60.2684 | -0.80902 | 3617.809 | 14.191
2012-12-28 | 0:00 | 2012-12-28 | 59.1354 | 90.3054 | 18.281 | 2012-12-28 | 12.997 | 30.0231 | -3.163 | 60.2823 | -0.82292 | 3617.8229 | 14.1771
2012-12-28 | 0:15 | 2012-12-28 00:15 | 59.1505 | 90.3205 | 18.281 | 2012-12-28 00:15 | 12.995 | 30.0184 | -3.261 | 60.3021 | -0.84264 | 3617.8426 | 14.1574
2012-12-28 | 0:30 | 2012-12-28 00:30 | 59.162 | 90.332 | 18.279 | 2012-12-28 00:30 | 12.998 | 30.0254 | -3.31 | 60.3066 | -0.84721 | 3617.8472 | 14.1528
2012-12-28 | 0:45 | 2012-12-28 00:45 | 59.172 | 90.342 | 18.279 | 2012-12-28 00:45 | 12.994 | 30.0161 | -3.217 | 60.3259 | -0.86645 | 3617.8664 | 14.1336
2012-12-28 | 1:00 | 2012-12-28 01:00 | 59.1808 | 90.3508 | 18.277 | 2012-12-28 01:00 | 12.996 | 30.0208 | -3.098 | 60.33 | -0.87063 | 3617.8706 | 14.1294
2012-12-28 | 1:15 | 2012-12-28 01:15 | 59.1924 | 90.3624 | 18.277 | 2012-12-28 01:15 | 12.998 | 30.0254 | -3 | 60.337 | -0.87761 | 3617.8776 | 14.1224
2012-12-28 | 1:30 | 2012-12-28 01:30 | 59.2049 | 90.3749 | 18.276 | 2012-12-28 01:30 | 12.999 | 30.0277 | -2.643 | 60.3472 | -0.8878 | 3617.8878 | 14.1122
2012-12-28 | 1:45 | 2012-12-28 01:45 | 59.214 | 90.384 | 18.276 | 2012-12-28 01:45 | 12.996 | 30.0208 | -2.004 | 60.3632 | -0.90383 | 3617.9038 | 14.0962
2012-12-28 | 2:00 | 2012-12-28 02:00 | 59.2289 | 90.3989 | 18.275 | 2012-12-28 02:00 | 13 | 30.03 | -1.931 | 60.3689 | -0.90949 | 3617.9095 | 14.0905
2012-12-28 | 2:15 | 2012-12-28 02:15 | 59.2443 | 90.4143 | 18.275 | 2012-12-28 02:15 | 12.998 | 30.0254 | -2.154 | 60.3889 | -0.92951 | 3617.9295 | 14.0705
2012-12-28 | 2:30 | 2012-12-28 02:30 | 59.2534 | 90.4234 | 18.275 | 2012-12-28 02:30 | 13.001 | 30.0323 | -2.054 | 60.3911 | -0.93168 | 3617.9317 | 14.0683
2012-12-28 | 2:45 | 2012-12-28 02:45 | 59.2647 | 90.4347 | 18.274 | 2012-12-28 02:45 | 12.997 | 30.0231 | -1.837 | 60.4116 | -0.95222 | 3617.9522 | 14.0478
2012-12-28 | 3:00 | 2012-12-28 03:00 | 59.275 | 90.445 | 18.275 | 2012-12-28 03:00 | 12.998 | 30.0254 | -1.57 | 60.4196 | -0.96021 | 3617.9602 | 14.0398
2012-12-28 | 3:15 | 2012-12-28 03:15 | 59.283 | 90.453 | 18.273 | 2012-12-28 03:15 | 13.002 | 30.0346 | -1.552 | 60.4184 | -0.95897 | 3617.959 | 14.041
2012-12-28 | 3:30 | 2012-12-28 03:30 | 59.2942 | 90.4642 | 18.274 | 2012-12-28 03:30 | 12.998 | 30.0254 | -2.066 | 60.4388 | -0.97941 | 3617.9794 | 14.0206
2012-12-28 | 3:45 | 2012-12-28 03:45 | 59.302 | 90.472 | 18.272 | 2012-12-28 03:45 | 12.996 | 30.0208 | -2.602 | 60.4512 | -0.99183 | 3617.9918 | 14.0082
2012-12-28 | 4:00 | 2012-12-28 04:00 | 59.312 | 90.482 | 18.273 | 2012-12-28 04:00 | 12.994 | 30.0161 | -2.903 | 60.4659 | -1.0064 | 3618.0064 | 13.9936
2012-12-28 | 4:15 | 2012-12-28 04:15 | 59.32 | 90.49 | 18.273 | 2012-12-28 04:15 | 12.995 | 30.0184 | -2.949 | 60.4716 | -1.0121 | 3618.0121 | 13.9879
2012-12-28 | 4:30 | 2012-12-28 04:30 | 59.3193 | 90.4893 | 18.271 | 2012-12-28 04:30 | 12.995 | 30.0184 | -2.804 | 60.4708 | -1.0114 | 3618.0114 | 13.9886
2012-12-28 | 4:45 | 2012-12-28 04:45 | 57.8845 | 89.0545 | 18.272 | 2012-12-28 04:45 | 12.996 | 30.0208 | -2.609 | 59.0337 | 0.42567 | 3616.5743 | 15.4257
2012-12-28 | 5:00 | 2012-12-28 05:00 | 59.1675 | 90.3375 | 18.28 | 2012-12-28 05:00 | 12.996 | 30.0208 | -2.412 | 60.3167 | -0.85733 | 3617.8573 | 14.1427
2012-12-28 | 5:15 | 2012-12-28 05:15 | 59.2221 | 90.3921 | 18.29 | 2012-12-28 05:15 | 12.997 | 30.0231 | -2.216 | 60.369 | -0.90962 | 3617.9096 | 14.0904
2012-12-28 | 5:30 | 2012-12-28 05:30 | 59.2499 | 90.4199 | 18.291 | 2012-12-28 05:30 | 13.001 | 30.0323 | -2.167 | 60.3876 | -0.92818 | 3617.9282 | 14.0718
2012-12-28 | 5:45 | 2012-12-28 05:45 | 59.2717 | 90.4417 | 18.291 | 2012-12-28 05:45 | 13.001 | 30.0323 | -2.211 | 60.4094 | -0.94998 | 3617.95 | 14.05
2012-12-28 | 6:00 | 2012-12-28 06:00 | 59.179 | 90.349 | 18.291 | 2012-12-28 06:00 | 13.004 | 30.0392 | -2.305 | 60.3098 | -0.85035 | 3617.8504 | 14.1496
2012-12-28 | 6:15 | 2012-12-28 06:15 | 59.2052 | 90.3752 | 18.286 | 2012-12-28 06:15 | 13.005 | 30.0416 | -2.327 | 60.3337 | -0.87424 | 3617.8742 | 14.1258
2012-12-28 | 6:30 | 2012-12-28 06:30 | 59.2335 | 90.4035 | 18.281 | 2012-12-28 06:30 | 13.005 | 30.0416 | -2.273 | 60.362 | -0.90254 | 3617.9025 | 14.0975
2012-12-28 | 6:45 | 2012-12-28 06:45 | 59.2508 | 90.4208 | 18.279 | 2012-12-28 06:45 | 13.009 | 30.0508 | -2.51 | 60.37 | -0.9106 | 3617.9106 | 14.0894
2012-12-28 | 7:00 | 2012-12-28 07:00 | 59.2666 | 90.4366 | 18.277 | 2012-12-28 07:00 | 13.012 | 30.0577 | -2.919 | 60.3789 | -0.91947 | 3617.9195 | 14.0805
2012-12-28 | 7:15 | 2012-12-28 07:15 | 59.2817 | 90.4517 | 18.278 | 2012-12-28 07:15 | 13.015 | 30.0647 | -0.765 | 60.3871 | -0.92764 | 3617.9276 | 14.0724
2012-12-28 | 7:30 | 2012-12-28 07:30 | 59.2939 | 90.4639 | 18.276 | 2012-12-28 07:30 | 13.013 | 30.06 | 5.823 | 60.4039 | -0.94446 | 3617.9445 | 14.0555
2012-12-28 | 7:45 | 2012-12-28 07:45 | 59.3073 | 90.4773 | 18.275 | 2012-12-28 07:45 | 13.015 | 30.0647 | 11.411 | 60.4126 | -0.95324 | 3617.9532 | 14.0468
2012-12-28 | 8:00 | 2012-12-28 08:00 | 59.3138 | 90.4838 | 18.275 | 2012-12-28 08:00 | 13.012 | 30.0577 | 16.116 | 60.4261 | -0.96667 | 3617.9667 | 14.0333
2012-12-28 | 8:15 | 2012-12-28 08:15 | 59.3215 | 90.4915 | 18.274 | 2012-12-28 08:15 | 13.01 | 30.0531 | 17.397 | 60.4384 | -0.97899 | 3617.979 | 14.021
2012-12-28 | 8:30 | 2012-12-28 08:30 | 58.8248 | 89.9948 | 18.279 | 2012-12-28 08:30 | 13.008 | 30.0485 | 16.646 | 59.9463 | -0.48691 | 3617.4869 | 14.5131
2012-12-28 | 8:45 | 2012-12-28 08:45 | 59.1762 | 90.3462 | 18.285 | 2012-12-28 08:45 | 13.015 | 30.0647 | 17.368 | 60.2816 | -0.82214 | 3617.8221 | 14.1779
2012-12-28 | 9:00 | 2012-12-28 09:00 | 59.2253 | 90.3953 | 18.293 | 2012-12-28 09:00 | 13.015 | 30.0647 | 17.864 | 60.3306 | -0.87124 | 3617.8712 | 14.1288
2012-12-28 | 9:15 | 2012-12-28 09:15 | 58.992 | 90.162 | 18.293 | 2012-12-28 09:15 | 13.016 | 30.067 | 17.314 | 60.095 | -0.63563 | 3617.6356 | 14.3644
2012-12-28 | 9:30 | 2012-12-28 09:30 | 59.1196 | 90.2896 | 18.3 | 2012-12-28 09:30 | 13.017 | 30.0693 | 16.761 | 60.2203 | -0.76092 | 3617.7609 | 14.2391
2012-12-28 | 9:45 | 2012-12-28 09:45 | 56.3346 | 87.5046 | 18.306 | 2012-12-28 09:45 | 13.013 | 30.06 | 16.05 | 57.4446 | 2.0148 | 3614.9852 | 17.0148
2012-12-28 | 10:00 | 2012-12-28 10:00 | 59.0456 | 90.2156 | 18.303 | 2012-12-28 10:00 | 13.017 | 30.0693 | 15.632 | 60.1463 | -0.68692 | 3617.6869 | 14.3131
2012-12-28 | 10:15 | 2012-12-28 10:15 | 59.1183 | 90.2883 | 18.301 | 2012-12-28 10:15 | 13.012 | 30.0577 | 15.416 | 60.2306 | -0.77117 | 3617.7712 | 14.2288
2012-12-28 | 10:30 | 2012-12-28 10:30 | 59.1638 | 90.3338 | 18.297 | 2012-12-28 10:30 | 13.011 | 30.0554 | 15.22 | 60.2784 | -0.81898 | 3617.819 | 14.181
2012-12-28 | 10:45 | 2012-12-28 10:45 | 59.1887 | 90.3587 | 18.293 | 2012-12-28 10:45 | 13.008 | 30.0485 | 14.791 | 60.3102 | -0.85081 | 3617.8508 | 14.1492
2012-12-28 | 11:00 | 2012-12-28 11:00 | 59.2137 | 90.3837 | 18.289 | 2012-12-28 11:00 | 13.005 | 30.0416 | 13.683 | 60.3422 | -0.88274 | 3617.8827 | 14.1173
2012-12-28 | 11:15 | 2012-12-28 11:15 | 59.2322 | 90.4022 | 18.286 | 2012-12-28 11:15 | 13.005 | 30.0416 | 12.525 | 60.3606 | -0.90124 | 3617.9012 | 14.0988
2012-12-28 | 11:30 | 2012-12-28 11:30 | 59.096 | 90.266 | 18.284 | 2012-12-28 11:30 | 13.001 | 30.0323 | 11.836 | 60.2337 | -0.77428 | 3617.7743 | 14.2257
2012-12-28 | 11:45 | 2012-12-28 11:45 | 59.1157 | 90.2857 | 18.283 | 2012-12-28 11:45 | 12.999 | 30.0277 | 11.129 | 60.258 | -0.7986 | 3617.7986 | 14.2014
2012-12-28 | 12:00 | 2012-12-28 12:00 | 59.143 | 90.313 | 18.283 | 2012-12-28 12:00 | 12.999 | 30.0277 | 10.242 | 60.2853 | -0.8259 | 3617.8259 | 14.1741
2012-12-28 | 12:15 | 2012-12-28 12:15 | 59.1669 | 90.3369 | 18.281 | 2012-12-28 12:15 | 12.991 | 30.0092 | 9.482 | 60.3277 | -0.86828 | 3617.8683 | 14.1317
2012-12-28 | 12:30 | 2012-12-28 12:30 | 59.1859 | 90.3559 | 18.282 | 2012-12-28 12:30 | 12.991 | 30.0092 | 8.802 | 60.3467 | -0.88728 | 3617.8873 | 14.1127
2012-12-28 | 12:45 | 2012-12-28 12:45 | 59.1983 | 90.3683 | 18.282 | 2012-12-28 12:45 | 12.993 | 30.0138 | 8.71 | 60.3545 | -0.89506 | 3617.8951 | 14.1049
2012-12-28 | 13:00 | 2012-12-28 13:00 | 59.2138 | 90.3838 | 18.281 | 2012-12-28 13:00 | 12.994 | 30.0161 | 8.913 | 60.3677 | -0.90825 | 3617.9082 | 14.0918
2012-12-28 | 13:15 | 2012-12-28 13:15 | 59.0705 | 90.2405 | 18.282 | 2012-12-28 13:15 | 12.995 | 30.0184 | 9.154 | 60.222 | -0.76264 | 3617.7626 | 14.2374
2012-12-28 | 13:30 | 2012-12-28 13:30 | 59.1013 | 90.2713 | 18.281 | 2012-12-28 13:30 | 12.99 | 30.0069 | 9.508 | 60.2644 | -0.80499 | 3617.805 | 14.195
2012-12-28 | 13:45 | 2012-12-28 13:45 | 59.1375 | 90.3075 | 18.281 | 2012-12-28 13:45 | 12.99 | 30.0069 | 9.648 | 60.3006 | -0.84119 | 3617.8412 | 14.1588
2012-12-28 | 14:00 | 2012-12-28 14:00 | 59.164 | 90.334 | 18.279 | 2012-12-28 14:00 | 12.988 | 30.0023 | 9.537 | 60.3317 | -0.87231 | 3617.8723 | 14.1277
2012-12-28 | 14:15 | 2012-12-28 14:15 | 59.1932 | 90.3632 | 18.279 | 2012-12-28 14:15 | 12.987 | 30 | 9.346 | 60.3632 | -0.90382 | 3617.9038 | 14.0962
2012-12-28 | 14:30 | 2012-12-28 14:30 | 59.2081 | 90.3781 | 18.278 | 2012-12-28 14:30 | 12.989 | 30.0046 | 9.144 | 60.3735 | -0.9141 | 3617.9141 | 14.0859
2012-12-28 | 14:45 | 2012-12-28 14:45 | 59.2241 | 90.3941 | 18.278 | 2012-12-28 14:45 | 12.992 | 30.0115 | 9.031 | 60.3826 | -0.92317 | 3617.9232 | 14.0768
2012-12-28 | 15:00 | 2012-12-28 15:00 | 59.2375 | 90.4075 | 18.277 | 2012-12-28 15:00 | 12.988 | 30.0023 | 8.855 | 60.4052 | -0.94581 | 3617.9458 | 14.0542
2012-12-28 | 15:15 | 2012-12-28 15:15 | 59.2525 | 90.4225 | 18.276 | 2012-12-28 15:15 | 12.99 | 30.0069 | 8.735 | 60.4156 | -0.95619 | 3617.9562 | 14.0438
2012-12-28 | 15:30 | 2012-12-28 15:30 | 59.2695 | 90.4395 | 18.275 | 2012-12-28 15:30 | 12.99 | 30.0069 | 8.463 | 60.4326 | -0.97319 | 3617.9732 | 14.0268
2012-12-28 | 15:45 | 2012-12-28 15:45 | 59.281 | 90.451 | 18.275 | 2012-12-28 15:45 | 12.986 | 29.9977 | 8.269 | 60.4533 | -0.99393 | 3617.9939 | 14.0061
2012-12-28 | 16:00 | 2012-12-28 16:00 | 59.2915 | 90.4615 | 18.274 | 2012-12-28 16:00 | 12.987 | 30 | 7.867 | 60.4615 | -1.0021 | 3618.0021 | 13.9979
2012-12-28 | 16:15 | 2012-12-28 16:15 | 59.2975 | 90.4675 | 18.274 | 2012-12-28 16:15 | 12.985 | 29.9953 | 7.294 | 60.4721 | -1.0127 | 3618.0127 | 13.9873
2012-12-28 | 16:30 | 2012-12-28 16:30 | 59.0711 | 90.2411 | 18.276 | 2012-12-28 16:30 | 12.991 | 30.0092 | 6.592 | 60.2319 | -0.77248 | 3617.7725 | 14.2275
2012-12-28 | 16:45 | 2012-12-28 16:45 | 58.2462 | 89.4162 | 18.293 | 2012-12-28 16:45 | 12.989 | 30.0046 | 5.808 | 59.4116 | 0.0478 | 3616.9522 | 15.0478
2012-12-28 | 17:00 | 2012-12-28 17:00 | 59.0596 | 90.2296 | 18.296 | 2012-12-28 17:00 | 12.991 | 30.0092 | 4.799 | 60.2204 | -0.76098 | 3617.761 | 14.239
2012-12-28 | 17:15 | 2012-12-28 17:15 | 59.1265 | 90.2965 | 18.3 | 2012-12-28 17:15 | 12.989 | 30.0046 | 3.98 | 60.2919 | -0.8325 | 3617.8325 | 14.1675
2012-12-28 | 17:30 | 2012-12-28 17:30 | 59.0415 | 90.2115 | 18.297 | 2012-12-28 17:30 | 12.989 | 30.0046 | 3.424 | 60.2069 | -0.7475 | 3617.7475 | 14.2525
2012-12-28 | 17:45 | 2012-12-28 17:45 | 59.0878 | 90.2578 | 18.296 | 2012-12-28 17:45 | 12.993 | 30.0138 | 3.063 | 60.244 | -0.78456 | 3617.7846 | 14.2154
2012-12-28 | 18:00 | 2012-12-28 18:00 | 59.1279 | 90.2979 | 18.293 | 2012-12-28 18:00 | 12.993 | 30.0138 | 2.711 | 60.2841 | -0.82466 | 3617.8247 | 14.1753
2012-12-28 | 18:15 | 2012-12-28 18:15 | 59.1557 | 90.3257 | 18.287 | 2012-12-28 18:15 | 12.998 | 30.0254 | 2.437 | 60.3003 | -0.84091 | 3617.8409 | 14.1591
2012-12-28 | 18:30 | 2012-12-28 18:30 | 59.1778 | 90.3478 | 18.284 | 2012-12-28 18:30 | 13 | 30.03 | 1.864 | 60.3178 | -0.85839 | 3617.8584 | 14.1416
2012-12-28 | 18:45 | 2012-12-28 18:45 | 59.1106 | 90.2806 | 18.282 | 2012-12-28 18:45 | 13.005 | 30.0416 | 0.983 | 60.239 | -0.77964 | 3617.7796 | 14.2204
2012-12-28 | 19:00 | 2012-12-28 19:00 | 59.1374 | 90.3074 | 18.279 | 2012-12-28 19:00 | 13.007 | 30.0462 | 0.442 | 60.2612 | -0.80182 | 3617.8018 | 14.1982
2012-12-28 | 19:15 | 2012-12-28 19:15 | 59.1646 | 90.3346 | 18.279 | 2012-12-28 19:15 | 13.003 | 30.0369 | 0.078 | 60.2977 | -0.83826 | 3617.8383 | 14.1617
2012-12-28 | 19:30 | 2012-12-28 19:30 | 59.1894 | 90.3594 | 18.278 | 2012-12-28 19:30 | 13.004 | 30.0392 | -0.273 | 60.3202 | -0.86075 | 3617.8608 | 14.1392
2012-12-28 | 19:45 | 2012-12-28 19:45 | 59.2052 | 90.3752 | 18.278 | 2012-12-28 19:45 | 13.008 | 30.0485 | -0.449 | 60.3267 | -0.86731 | 3617.8673 | 14.1327
2012-12-28 | 20:00 | 2012-12-28 20:00 | 59.2162 | 90.3862 | 18.278 | 2012-12-28 20:00 | 13.008 | 30.0485 | -0.376 | 60.3377 | -0.87831 | 3617.8783 | 14.1217
2012-12-28 | 20:15 | 2012-12-28 20:15 | 59.2191 | 90.3891 | 18.278 | 2012-12-28 20:15 | 13.001 | 30.0323 | -0.297 | 60.3568 | -0.89738 | 3617.8974 | 14.1026
2012-12-28 | 20:30 | 2012-12-28 20:30 | 59.032 | 90.202 | 18.282 | 2012-12-28 20:30 | 13.001 | 30.0323 | -0.249 | 60.1697 | -0.71028 | 3617.7103 | 14.2897
2012-12-28 | 20:45 | 2012-12-28 20:45 | 59.0376 | 90.2076 | 18.286 | 2012-12-28 20:45 | 13.003 | 30.0369 | -0.458 | 60.1707 | -0.71126 | 3617.7113 | 14.2887
2012-12-28 | 21:00 | 2012-12-28 21:00 | 59.0695 | 90.2395 | 18.287 | 2012-12-28 21:00 | 13.006 | 30.0439 | -0.698 | 60.1956 | -0.73623 | 3617.7362 | 14.2638
2012-12-28 | 21:15 | 2012-12-28 21:15 | 59.0929 | 90.2629 | 18.289 | 2012-12-28 21:15 | 13.007 | 30.0462 | -0.955 | 60.2167 | -0.75732 | 3617.7573 | 14.2427
2012-12-28 | 21:30 | 2012-12-28 21:30 | 59.1155 | 90.2855 | 18.292 | 2012-12-28 21:30 | 13.005 | 30.0416 | -1.001 | 60.2439 | -0.78454 | 3617.7845 | 14.2155
2012-12-28 | 21:45 | 2012-12-28 21:45 | 59.1397 | 90.3097 | 18.291 | 2012-12-28 21:45 | 12.998 | 30.0254 | -1.086 | 60.2843 | -0.82491 | 3617.8249 | 14.1751
2012-12-28 | 22:00 | 2012-12-28 22:00 | 59.1595 | 90.3295 | 18.289 | 2012-12-28 22:00 | 13.004 | 30.0392 | -1.404 | 60.2903 | -0.83085 | 3617.8309 | 14.1691
2012-12-28 | 22:15 | 2012-12-28 22:15 | 59.172 | 90.342 | 18.285 | 2012-12-28 22:15 | 13.006 | 30.0439 | -1.71 | 60.2981 | -0.83873 | 3617.8387 | 14.1613
2012-12-28 | 22:30 | 2012-12-28 22:30 | 59.1769 | 90.3469 | 18.284 | 2012-12-28 22:30 | 13.003 | 30.0369 | -1.929 | 60.31 | -0.85056 | 3617.8506 | 14.1494
2012-12-28 | 22:45 | 2012-12-28 22:45 | 59.1818 | 90.3518 | 18.282 | 2012-12-28 22:45 | 13.007 | 30.0462 | -2.065 | 60.3056 | -0.84622 | 3617.8462 | 14.1538
2012-12-28 | 23:00 | 2012-12-28 23:00 | 59.1933 | 90.3633 | 18.281 | 2012-12-28 23:00 | 13.005 | 30.0416 | -2.287 | 60.3218 | -0.86234 | 3617.8623 | 14.1377
2012-12-28 | 23:15 | 2012-12-28 23:15 | 59.2065 | 90.3765 | 18.279 | 2012-12-28 23:15 | 13.005 | 30.0416 | -2.373 | 60.3349 | -0.87554 | 3617.8755 | 14.1245
2012-12-28 | 23:30 | 2012-12-28 23:30 | 59.2137 | 90.3837 | 18.279 | 2012-12-28 23:30 | 13.008 | 30.0485 | -2.38 | 60.3352 | -0.87581 | 3617.8758 | 14.1242
2012-12-28 | 23:45 | 2012-12-28 23:45 | 59.2222 | 90.3922 | 18.278 | 2012-12-28 23:45 | 13.007 | 30.0462 | -2.396 | 60.346 | -0.88662 | 3617.8866 | 14.1134
2012-12-29 | 0:00 | 2012-12-29 | 59.2281 | 90.3981 | 18.278 | 2012-12-29 | 13.004 | 30.0392 | -2.299 | 60.3589 | -0.89945 | 3617.8994 | 14.1006
2012-12-29 | 0:15 | 2012-12-29 00:15 | 59.2349 | 90.4049 | 18.277 | 2012-12-29 00:15 | 13.002 | 30.0346 | -2.219 | 60.3703 | -0.91087 | 3617.9109 | 14.0891
2012-12-29 | 0:30 | 2012-12-29 00:30 | 59.2432 | 90.4132 | 18.277 | 2012-12-29 00:30 | 13 | 30.03 | -2.014 | 60.3832 | -0.92379 | 3617.9238 | 14.0762
2012-12-29 | 0:45 | 2012-12-29 00:45 | 59.2466 | 90.4166 | 18.276 | 2012-12-29 00:45 | 12.993 | 30.0138 | -1.916 | 60.4028 | -0.94336 | 3617.9434 | 14.0566
2012-12-29 | 1:00 | 2012-12-29 01:00 | 59.2506 | 90.4206 | 18.275 | 2012-12-29 01:00 | 12.993 | 30.0138 | -1.978 | 60.4068 | -0.94736 | 3617.9474 | 14.0526
2012-12-29 | 1:15 | 2012-12-29 01:15 | 59.2504 | 90.4204 | 18.275 | 2012-12-29 01:15 | 12.992 | 30.0115 | -2.227 | 60.4089 | -0.94947 | 3617.9495 | 14.0505
2012-12-29 | 1:30 | 2012-12-29 01:30 | 59.2579 | 90.4279 | 18.273 | 2012-12-29 01:30 | 12.994 | 30.0161 | -2.228 | 60.4118 | -0.95235 | 3617.9524 | 14.0476
2012-12-29 | 1:45 | 2012-12-29 01:45 | 59.2577 | 90.4277 | 18.274 | 2012-12-29 01:45 | 12.992 | 30.0115 | -2.103 | 60.4162 | -0.95677 | 3617.9568 | 14.0432
2012-12-29 | 2:00 | 2012-12-29 02:00 | 59.2607 | 90.4307 | 18.274 | 2012-12-29 02:00 | 12.994 | 30.0161 | -2.18 | 60.4146 | -0.95515 | 3617.9552 | 14.0448
2012-12-29 | 2:15 | 2012-12-29 02:15 | 59.2726 | 90.4426 | 18.273 | 2012-12-29 02:15 | 12.992 | 30.0115 | -2.079 | 60.4311 | -0.97167 | 3617.9717 | 14.0283
2012-12-29 | 2:30 | 2012-12-29 02:30 | 59.2799 | 90.4499 | 18.272 | 2012-12-29 02:30 | 12.991 | 30.0092 | -2.042 | 60.4407 | -0.98128 | 3617.9813 | 14.0187
2012-12-29 | 2:45 | 2012-12-29 02:45 | 59.2892 | 90.4592 | 18.272 | 2012-12-29 02:45 | 12.993 | 30.0138 | -2.069 | 60.4454 | -0.98596 | 3617.986 | 14.014
2012-12-29 | 3:00 | 2012-12-29 03:00 | 59.2982 | 90.4682 | 18.272 | 2012-12-29 03:00 | 12.99 | 30.0069 | -2.177 | 60.4613 | -1.0019 | 3618.0019 | 13.9981
2012-12-29 | 3:15 | 2012-12-29 03:15 | 59.3046 | 90.4746 | 18.272 | 2012-12-29 03:15 | 12.988 | 30.0023 | -2.256 | 60.4723 | -1.0129 | 3618.0129 | 13.9871
2012-12-29 | 3:30 | 2012-12-29 03:30 | 59.3114 | 90.4814 | 18.272 | 2012-12-29 03:30 | 12.989 | 30.0046 | -2.338 | 60.4768 | -1.0174 | 3618.0174 | 13.9826
2012-12-29 | 3:45 | 2012-12-29 03:45 | 59.3214 | 90.4914 | 18.271 | 2012-12-29 03:45 | 12.986 | 29.9977 | -2.495 | 60.4937 | -1.0343 | 3618.0343 | 13.9657
2012-12-29 | 4:00 | 2012-12-29 04:00 | 59.3248 | 90.4948 | 18.271 | 2012-12-29 04:00 | 12.984 | 29.993 | -2.666 | 60.5018 | -1.0423 | 3618.0424 | 13.9576
2012-12-29 | 4:15 | 2012-12-29 04:15 | 59.3296 | 90.4996 | 18.272 | 2012-12-29 04:15 | 12.981 | 29.9861 | -2.833 | 60.5135 | -1.0541 | 3618.0541 | 13.9459
2012-12-29 | 4:30 | 2012-12-29 04:30 | 59.3328 | 90.5028 | 18.271 | 2012-12-29 04:30 | 12.982 | 29.9884 | -3.056 | 60.5144 | -1.055 | 3618.055 | 13.945
2012-12-29 | 4:45 | 2012-12-29 04:45 | 59.3351 | 90.5051 | 18.271 | 2012-12-29 04:45 | 12.983 | 29.9907 | -3.288 | 60.5144 | -1.055 | 3618.055 | 13.945
2012-12-29 | 5:00 | 2012-12-29 05:00 | 59.3432 | 90.5132 | 18.27 | 2012-12-29 05:00 | 12.982 | 29.9884 | -3.386 | 60.5248 | -1.0654 | 3618.0654 | 13.9346
2012-12-29 | 5:15 | 2012-12-29 05:15 | 59.3465 | 90.5165 | 18.271 | 2012-12-29 05:15 | 12.981 | 29.9861 | -3.432 | 60.5304 | -1.071 | 3618.071 | 13.929
2012-12-29 | 5:30 | 2012-12-29 05:30 | 59.3452 | 90.5152 | 18.27 | 2012-12-29 05:30 | 12.984 | 29.993 | -3.568 | 60.5222 | -1.0627 | 3618.0628 | 13.9372
2012-12-29 | 5:45 | 2012-12-29 05:45 | 59.3521 | 90.5221 | 18.271 | 2012-12-29 05:45 | 12.988 | 30.0023 | -3.657 | 60.5198 | -1.0604 | 3618.0604 | 13.9396
2012-12-29 | 6:00 | 2012-12-29 06:00 | 59.3547 | 90.5247 | 18.27 | 2012-12-29 06:00 | 12.99 | 30.0069 | -3.952 | 60.5178 | -1.0584 | 3618.0584 | 13.9416
2012-12-29 | 6:15 | 2012-12-29 06:15 | 59.3559 | 90.5259 | 18.27 | 2012-12-29 06:15 | 12.99 | 30.0069 | -4.336 | 60.519 | -1.0596 | 3618.0596 | 13.9404
2012-12-29 | 6:30 | 2012-12-29 06:30 | 59.3602 | 90.5302 | 18.269 | 2012-12-29 06:30 | 12.99 | 30.0069 | -4.072 | 60.5233 | -1.0639 | 3618.0639 | 13.9361
2012-12-29 | 6:45 | 2012-12-29 06:45 | 59.3647 | 90.5347 | 18.269 | 2012-12-29 06:45 | 12.989 | 30.0046 | -3.251 | 60.5301 | -1.0707 | 3618.0707 | 13.9293
2012-12-29 | 7:00 | 2012-12-29 07:00 | 59.3693 | 90.5393 | 18.269 | 2012-12-29 07:00 | 12.991 | 30.0092 | -2.12 | 60.5301 | -1.0707 | 3618.0707 | 13.9293
2012-12-29 | 7:15 | 2012-12-29 07:15 | 59.3736 | 90.5436 | 18.268 | 2012-12-29 07:15 | 12.989 | 30.0046 | -1.197 | 60.539 | -1.0796 | 3618.0796 | 13.9204
2012-12-29 | 7:30 | 2012-12-29 07:30 | 59.3678 | 90.5378 | 18.269 | 2012-12-29 07:30 | 12.992 | 30.0115 | -0.564 | 60.5263 | -1.0669 | 3618.0669 | 13.9331
2012-12-29 | 7:45 | 2012-12-29 07:45 | 59.195 | 90.365 | 18.276 | 2012-12-29 07:45 | 12.991 | 30.0092 | -0.171 | 60.3558 | -0.89638 | 3617.8964 | 14.1036
2012-12-29 | 8:00 | 2012-12-29 08:00 | 59.2516 | 90.4216 | 18.285 | 2012-12-29 08:00 | 12.99 | 30.0069 | 0.32 | 60.4147 | -0.95529 | 3617.9553 | 14.0447
2012-12-29 | 8:15 | 2012-12-29 08:15 | 59.2754 | 90.4454 | 18.286 | 2012-12-29 08:15 | 12.991 | 30.0092 | 1.812 | 60.4362 | -0.97678 | 3617.9768 | 14.0232
2012-12-29 | 8:30 | 2012-12-29 08:30 | 59.2907 | 90.4607 | 18.287 | 2012-12-29 08:30 | 12.993 | 30.0138 | 2.775 | 60.4469 | -0.98746 | 3617.9875 | 14.0125
2012-12-29 | 8:45 | 2012-12-29 08:45 | 59.3023 | 90.4723 | 18.286 | 2012-12-29 08:45 | 12.991 | 30.0092 | 3.238 | 60.4631 | -1.0037 | 3618.0037 | 13.9963
2012-12-29 | 9:00 | 2012-12-29 09:00 | 59.3055 | 90.4755 | 18.283 | 2012-12-29 09:00 | 12.99 | 30.0069 | 3.634 | 60.4686 | -1.0092 | 3618.0092 | 13.9908
2012-12-29 | 9:15 | 2012-12-29 09:15 | 59.3073 | 90.4773 | 18.279 | 2012-12-29 09:15 | 12.992 | 30.0115 | 4.108 | 60.4658 | -1.0064 | 3618.0064 | 13.9936
2012-12-29 | 9:30 | 2012-12-29 09:30 | 59.3152 | 90.4852 | 18.275 | 2012-12-29 09:30 | 12.986 | 29.9977 | 5.605 | 60.4875 | -1.0281 | 3618.0281 | 13.9719
2012-12-29 | 9:45 | 2012-12-29 09:45 | 59.317 | 90.487 | 18.275 | 2012-12-29 09:45 | 12.985 | 29.9953 | 11.543 | 60.4916 | -1.0322 | 3618.0322 | 13.9678
2012-12-29 | 10:00 | 2012-12-29 10:00 | 59.2174 | 90.3874 | 18.274 | 2012-12-29 10:00 | 12.977 | 29.9769 | 13.668 | 60.4105 | -0.95112 | 3617.9511 | 14.0489
2012-12-29 | 10:15 | 2012-12-29 10:15 | 59.2308 | 90.4008 | 18.273 | 2012-12-29 10:15 | 12.975 | 29.9722 | 14.495 | 60.4286 | -0.96914 | 3617.9691 | 14.0309
2012-12-29 | 10:30 | 2012-12-29 10:30 | 59.2383 | 90.4083 | 18.272 | 2012-12-29 10:30 | 12.97 | 29.9607 | 13.344 | 60.4476 | -0.98819 | 3617.9882 | 14.0118
2012-12-29 | 10:45 | 2012-12-29 10:45 | 59.2425 | 90.4125 | 18.271 | 2012-12-29 10:45 | 12.972 | 29.9653 | 11.908 | 60.4472 | -0.98777 | 3617.9878 | 14.0122
2012-12-29 | 11:00 | 2012-12-29 11:00 | 58.9643 | 90.1343 | 18.279 | 2012-12-29 11:00 | 12.967 | 29.9538 | 11.619 | 60.1805 | -0.72112 | 3617.7211 | 14.2789
2012-12-29 | 11:15 | 2012-12-29 11:15 | 59.038 | 90.208 | 18.289 | 2012-12-29 11:15 | 12.967 | 29.9538 | 10.86 | 60.2542 | -0.79482 | 3617.7948 | 14.2052
2012-12-29 | 11:30 | 2012-12-29 11:30 | 59.0798 | 90.2498 | 18.288 | 2012-12-29 11:30 | 12.964 | 29.9468 | 10.24 | 60.303 | -0.84355 | 3617.8436 | 14.1564
2012-12-29 | 11:45 | 2012-12-29 11:45 | 59.0271 | 90.1971 | 18.288 | 2012-12-29 11:45 | 12.959 | 29.9353 | 10.404 | 60.2618 | -0.8024 | 3617.8024 | 14.1976
2012-12-29 | 12:00 | 2012-12-29 12:00 | 59.0495 | 90.2195 | 18.288 | 2012-12-29 12:00 | 12.957 | 29.9307 | 10.726 | 60.2888 | -0.82942 | 3617.8294 | 14.1706
2012-12-29 | 12:15 | 2012-12-29 12:15 | 59.0391 | 90.2091 | 18.286 | 2012-12-29 12:15 | 12.954 | 29.9237 | 10.626 | 60.2854 | -0.82595 | 3617.8259 | 14.1741
2012-12-29 | 12:30 | 2012-12-29 12:30 | 58.9348 | 90.1048 | 18.282 | 2012-12-29 12:30 | 12.953 | 29.9214 | 10.218 | 60.1834 | -0.72396 | 3617.724 | 14.276
2012-12-29 | 12:45 | 2012-12-29 12:45 | 58.9787 | 90.1487 | 18.278 | 2012-12-29 12:45 | 12.954 | 29.9237 | 9.914 | 60.225 | -0.76555 | 3617.7656 | 14.2344
2012-12-29 | 13:00 | 2012-12-29 13:00 | 58.9143 | 90.0843 | 18.276 | 2012-12-29 13:00 | 12.949 | 29.9122 | 9.937 | 60.1721 | -0.7127 | 3617.7127 | 14.2873
2012-12-29 | 13:15 | 2012-12-29 13:15 | 58.9514 | 90.1214 | 18.275 | 2012-12-29 13:15 | 12.949 | 29.9122 | 9.968 | 60.2092 | -0.7498 | 3617.7498 | 14.2502
2012-12-29 | 13:30 | 2012-12-29 13:30 | 58.9946 | 90.1646 | 18.274 | 2012-12-29 13:30 | 12.949 | 29.9122 | 10.037 | 60.2524 | -0.793 | 3617.793 | 14.207
2012-12-29 | 13:45 | 2012-12-29 13:45 | 59.0321 | 90.2021 | 18.274 | 2012-12-29 13:45 | 12.949 | 29.9122 | 10.652 | 60.2899 | -0.8305 | 3617.8305 | 14.1695
2012-12-29 | 14:00 | 2012-12-29 14:00 | 59.0596 | 90.2296 | 18.273 | 2012-12-29 14:00 | 12.944 | 29.9006 | 10.222 | 60.329 | -0.86955 | 3617.8695 | 14.1305
2012-12-29 | 14:15 | 2012-12-29 14:15 | 59.0907 | 90.2607 | 18.272 | 2012-12-29 14:15 | 12.942 | 29.896 | 9.958 | 60.3647 | -0.90527 | 3617.9053 | 14.0947
2012-12-29 | 14:30 | 2012-12-29 14:30 | 59.1129 | 90.2829 | 18.273 | 2012-12-29 14:30 | 12.942 | 29.896 | 9.581 | 60.3869 | -0.92747 | 3617.9275 | 14.0725
2012-12-29 | 14:45 | 2012-12-29 14:45 | 59.1299 | 90.2999 | 18.272 | 2012-12-29 14:45 | 12.938 | 29.8868 | 9.428 | 60.4131 | -0.95371 | 3617.9537 | 14.0463
2012-12-29 | 15:00 | 2012-12-29 15:00 | 59.1447 | 90.3147 | 18.271 | 2012-12-29 15:00 | 12.937 | 29.8845 | 9.134 | 60.4302 | -0.97082 | 3617.9708 | 14.0292
2012-12-29 | 15:15 | 2012-12-29 15:15 | 59.1588 | 90.3288 | 18.271 | 2012-12-29 15:15 | 12.938 | 29.8868 | 8.983 | 60.442 | -0.98261 | 3617.9826 | 14.0174
2012-12-29 | 15:30 | 2012-12-29 15:30 | 59.1715 | 90.3415 | 18.27 | 2012-12-29 15:30 | 12.937 | 29.8845 | 8.809 | 60.457 | -0.99762 | 3617.9976 | 14.0024
2012-12-29 | 15:45 | 2012-12-29 15:45 | 59.1825 | 90.3525 | 18.27 | 2012-12-29 15:45 | 12.937 | 29.8845 | 8.553 | 60.468 | -1.0086 | 3618.0086 | 13.9914
2012-12-29 | 16:00 | 2012-12-29 16:00 | 59.1924 | 90.3624 | 18.27 | 2012-12-29 16:00 | 12.939 | 29.8891 | 8.153 | 60.4733 | -1.0139 | 3618.0139 | 13.9861
2012-12-29 | 16:15 | 2012-12-29 16:15 | 58.6763 | 89.8463 | 18.275 | 2012-12-29 16:15 | 12.936 | 29.8822 | 7.599 | 59.9641 | -0.50473 | 3617.5047 | 14.4953
2012-12-29 | 16:30 | 2012-12-29 16:30 | 59.0669 | 90.2369 | 18.281 | 2012-12-29 16:30 | 12.936 | 29.8822 | 7.025 | 60.3547 | -0.89533 | 3617.8953 | 14.1047
2012-12-29 | 16:45 | 2012-12-29 16:45 | 59.1172 | 90.2872 | 18.289 | 2012-12-29 16:45 | 12.932 | 29.8729 | 6.375 | 60.4143 | -0.95487 | 3617.9549 | 14.0451
2012-12-29 | 17:00 | 2012-12-29 17:00 | 59.148 | 90.318 | 18.288 | 2012-12-29 17:00 | 12.936 | 29.8822 | 5.9 | 60.4358 | -0.97643 | 3617.9764 | 14.0236
2012-12-29 | 17:15 | 2012-12-29 17:15 | 59.1667 | 90.3367 | 18.289 | 2012-12-29 17:15 | 12.937 | 29.8845 | 5.501 | 60.4522 | -0.99282 | 3617.9928 | 14.0072
2012-12-29 | 17:30 | 2012-12-29 17:30 | 59.1784 | 90.3484 | 18.288 | 2012-12-29 17:30 | 12.938 | 29.8868 | 5.21 | 60.4616 | -1.0022 | 3618.0022 | 13.9978
2012-12-29 | 17:45 | 2012-12-29 17:45 | 59.1884 | 90.3584 | 18.284 | 2012-12-29 17:45 | 12.939 | 29.8891 | 4.939 | 60.4693 | -1.0099 | 3618.0099 | 13.9901
2012-12-29 | 18:00 | 2012-12-29 18:00 | 59.2015 | 90.3715 | 18.28 | 2012-12-29 18:00 | 12.939 | 29.8891 | 4.536 | 60.4824 | -1.023 | 3618.023 | 13.977
2012-12-29 | 18:15 | 2012-12-29 18:15 | 59.211 | 90.381 | 18.277 | 2012-12-29 18:15 | 12.941 | 29.8937 | 4.345 | 60.4873 | -1.0279 | 3618.0279 | 13.9721
2012-12-29 | 18:30 | 2012-12-29 18:30 | 59.2178 | 90.3878 | 18.277 | 2012-12-29 18:30 | 12.94 | 29.8914 | 4.189 | 60.4964 | -1.037 | 3618.037 | 13.963
2012-12-29 | 18:45 | 2012-12-29 18:45 | 58.7831 | 89.9531 | 18.283 | 2012-12-29 18:45 | 12.939 | 29.8891 | 4.151 | 60.064 | -0.6046 | 3617.6046 | 14.3954
2012-12-29 | 19:00 | 2012-12-29 19:00 | 59.0786 | 90.2486 | 18.289 | 2012-12-29 19:00 | 12.939 | 29.8891 | 4.178 | 60.3595 | -0.9001 | 3617.9001 | 14.0999
2012-12-29 | 19:15 | 2012-12-29 19:15 | 59.1233 | 90.2933 | 18.293 | 2012-12-29 19:15 | 12.943 | 29.8983 | 4.132 | 60.395 | -0.93556 | 3617.9356 | 14.0644
2012-12-29 | 19:30 | 2012-12-29 19:30 | 59.1477 | 90.3177 | 18.29 | 2012-12-29 19:30 | 12.943 | 29.8983 | 3.933 | 60.4194 | -0.95996 | 3617.96 | 14.04
2012-12-29 | 19:45 | 2012-12-29 19:45 | 59.1626 | 90.3326 | 18.292 | 2012-12-29 19:45 | 12.945 | 29.903 | 3.79 | 60.4296 | -0.97024 | 3617.9702 | 14.0298
2012-12-29 | 20:00 | 2012-12-29 20:00 | 59.1722 | 90.3422 | 18.289 | 2012-12-29 20:00 | 12.946 | 29.9053 | 3.761 | 60.4369 | -0.97753 | 3617.9775 | 14.0225
2012-12-29 | 20:15 | 2012-12-29 20:15 | 59.181 | 90.351 | 18.286 | 2012-12-29 20:15 | 12.942 | 29.896 | 3.746 | 60.455 | -0.99557 | 3617.9956 | 14.0044
2012-12-29 | 20:30 | 2012-12-29 20:30 | 59.1857 | 90.3557 | 18.283 | 2012-12-29 20:30 | 12.944 | 29.9006 | 3.745 | 60.4551 | -0.99565 | 3617.9956 | 14.0044
2012-12-29 | 20:45 | 2012-12-29 20:45 | 59.1934 | 90.3634 | 18.281 | 2012-12-29 20:45 | 12.947 | 29.9076 | 3.687 | 60.4558 | -0.99642 | 3617.9964 | 14.0036
2012-12-29 | 21:00 | 2012-12-29 21:00 | 59.1958 | 90.3658 | 18.28 | 2012-12-29 21:00 | 12.95 | 29.9145 | 3.66 | 60.4513 | -0.99189 | 3617.9919 | 14.0081
2012-12-29 | 21:15 | 2012-12-29 21:15 | 59.1949 | 90.3649 | 18.277 | 2012-12-29 21:15 | 12.949 | 29.9122 | 3.617 | 60.4527 | -0.9933 | 3617.9933 | 14.0067
2012-12-29 | 21:30 | 2012-12-29 21:30 | 59.1983 | 90.3683 | 18.278 | 2012-12-29 21:30 | 12.95 | 29.9145 | 3.601 | 60.4538 | -0.99439 | 3617.9944 | 14.0056
2012-12-29 | 21:45 | 2012-12-29 21:45 | 59.1991 | 90.3691 | 18.278 | 2012-12-29 21:45 | 12.951 | 29.9168 | 3.616 | 60.4523 | -0.99288 | 3617.9929 | 14.0071
2012-12-29 | 22:00 | 2012-12-29 22:00 | 59.2007 | 90.3707 | 18.277 | 2012-12-29 22:00 | 12.952 | 29.9191 | 3.634 | 60.4516 | -0.99217 | 3617.9922 | 14.0078
2012-12-29 | 22:15 | 2012-12-29 22:15 | 59.2012 | 90.3712 | 18.277 | 2012-12-29 22:15 | 12.949 | 29.9122 | 3.7 | 60.459 | -0.9996 | 3617.9996 | 14.0004
2012-12-29 | 22:30 | 2012-12-29 22:30 | 59.1071 | 90.2771 | 18.277 | 2012-12-29 22:30 | 12.95 | 29.9145 | 3.659 | 60.3626 | -0.90319 | 3617.9032 | 14.0968
2012-12-29 | 22:45 | 2012-12-29 22:45 | 59.1131 | 90.2831 | 18.275 | 2012-12-29 22:45 | 12.948 | 29.9099 | 3.337 | 60.3732 | -0.91381 | 3617.9138 | 14.0862
2012-12-29 | 23:00 | 2012-12-29 23:00 | 59.1252 | 90.2952 | 18.275 | 2012-12-29 23:00 | 12.949 | 29.9122 | 2.964 | 60.383 | -0.9236 | 3617.9236 | 14.0764
2012-12-29 | 23:15 | 2012-12-29 23:15 | 59.1347 | 90.3047 | 18.274 | 2012-12-29 23:15 | 12.95 | 29.9145 | 2.729 | 60.3902 | -0.93079 | 3617.9308 | 14.0692
2012-12-29 | 23:30 | 2012-12-29 23:30 | 59.1421 | 90.3121 | 18.273 | 2012-12-29 23:30 | 12.948 | 29.9099 | 2.64 | 60.4022 | -0.94281 | 3617.9428 | 14.0572
2012-12-29 | 23:45 | 2012-12-29 23:45 | 59.1476 | 90.3176 | 18.272 | 2012-12-29 23:45 | 12.946 | 29.9053 | 2.573 | 60.4123 | -0.95293 | 3617.9529 | 14.0471
2012-12-30 | 0:00 | 2012-12-30 | 59.1556 | 90.3256 | 18.273 | 2012-12-30 | 12.942 | 29.896 | 2.18 | 60.4296 | -0.97017 | 3617.9702 | 14.0298
2012-12-30 | 0:15 | 2012-12-30 00:15 | 59.1627 | 90.3327 | 18.272 | 2012-12-30 00:15 | 12.942 | 29.896 | 1.8 | 60.4367 | -0.97727 | 3617.9773 | 14.0227
2012-12-30 | 0:30 | 2012-12-30 00:30 | 59.1673 | 90.3373 | 18.272 | 2012-12-30 00:30 | 12.941 | 29.8937 | 1.92 | 60.4436 | -0.98418 | 3617.9842 | 14.0158
2012-12-30 | 0:45 | 2012-12-30 00:45 | 59.1667 | 90.3367 | 18.271 | 2012-12-30 00:45 | 12.938 | 29.8868 | 2.068 | 60.4499 | -0.99051 | 3617.9905 | 14.0095
2012-12-30 | 1:00 | 2012-12-30 01:00 | 59.1668 | 90.3368 | 18.269 | 2012-12-30 01:00 | 12.94 | 29.8914 | 2.001 | 60.4454 | -0.98599 | 3617.986 | 14.014
2012-12-30 | 1:15 | 2012-12-30 01:15 | 59.1722 | 90.3422 | 18.271 | 2012-12-30 01:15 | 12.939 | 29.8891 | 1.683 | 60.4531 | -0.9937 | 3617.9937 | 14.0063
2012-12-30 | 1:30 | 2012-12-30 01:30 | 59.1788 | 90.3488 | 18.271 | 2012-12-30 01:30 | 12.937 | 29.8845 | 1.479 | 60.4643 | -1.0049 | 3618.0049 | 13.9951
2012-12-30 | 1:45 | 2012-12-30 01:45 | 56.6499 | 87.8199 | 18.271 | 2012-12-30 01:45 | 12.939 | 29.8891 | 1.512 | 57.9308 | 1.5286 | 3615.4714 | 16.5286
2012-12-30 | 2:00 | 2012-12-30 02:00 | 59.0231 | 90.1931 | 18.278 | 2012-12-30 02:00 | 12.932 | 29.8729 | 1.23 | 60.3202 | -0.86077 | 3617.8608 | 14.1392
2012-12-30 | 2:15 | 2012-12-30 02:15 | 59.0805 | 90.2505 | 18.288 | 2012-12-30 02:15 | 12.933 | 29.8752 | 0.965 | 60.3753 | -0.91586 | 3617.9159 | 14.0841
2012-12-30 | 2:30 | 2012-12-30 02:30 | 59.1129 | 90.2829 | 18.288 | 2012-12-30 02:30 | 12.934 | 29.8775 | 0.601 | 60.4054 | -0.94595 | 3617.946 | 14.054
2012-12-30 | 2:45 | 2012-12-30 02:45 | 59.1344 | 90.3044 | 18.289 | 2012-12-30 02:45 | 12.936 | 29.8822 | 0.18 | 60.4222 | -0.96283 | 3617.9628 | 14.0372
2012-12-30 | 3:00 | 2012-12-30 03:00 | 59.1489 | 90.3189 | 18.288 | 2012-12-30 03:00 | 12.933 | 29.8752 | -0.093 | 60.4437 | -0.98426 | 3617.9843 | 14.0157
2012-12-30 | 3:15 | 2012-12-30 03:15 | 59.1669 | 90.3369 | 18.284 | 2012-12-30 03:15 | 12.933 | 29.8752 | -0.294 | 60.4617 | -1.0023 | 3618.0023 | 13.9977
2012-12-30 | 3:30 | 2012-12-30 03:30 | 59.181 | 90.351 | 18.281 | 2012-12-30 03:30 | 12.93 | 29.8683 | -0.519 | 60.4827 | -1.0233 | 3618.0233 | 13.9767
2012-12-30 | 3:45 | 2012-12-30 03:45 | 59.1954 | 90.3654 | 18.278 | 2012-12-30 03:45 | 12.93 | 29.8683 | -0.57 | 60.4971 | -1.0377 | 3618.0377 | 13.9623
2012-12-30 | 4:00 | 2012-12-30 04:00 | 59.2052 | 90.3752 | 18.277 | 2012-12-30 04:00 | 12.928 | 29.8637 | -0.217 | 60.5115 | -1.0521 | 3618.0521 | 13.9479
2012-12-30 | 4:15 | 2012-12-30 04:15 | 59.215 | 90.385 | 18.275 | 2012-12-30 04:15 | 12.93 | 29.8683 | -0.129 | 60.5167 | -1.0573 | 3618.0573 | 13.9427
2012-12-30 | 4:30 | 2012-12-30 04:30 | 59.2234 | 90.3934 | 18.275 | 2012-12-30 04:30 | 12.928 | 29.8637 | -0.186 | 60.5297 | -1.0703 | 3618.0703 | 13.9297
2012-12-30 | 4:45 | 2012-12-30 04:45 | 59.2309 | 90.4009 | 18.274 | 2012-12-30 04:45 | 12.926 | 29.8591 | -0.233 | 60.5418 | -1.0824 | 3618.0824 | 13.9176
2012-12-30 | 5:00 | 2012-12-30 05:00 | 59.2373 | 90.4073 | 18.273 | 2012-12-30 05:00 | 12.928 | 29.8637 | -0.501 | 60.5436 | -1.0842 | 3618.0842 | 13.9158
2012-12-30 | 5:15 | 2012-12-30 05:15 | 59.2449 | 90.4149 | 18.272 | 2012-12-30 05:15 | 12.926 | 29.8591 | -0.728 | 60.5558 | -1.0964 | 3618.0964 | 13.9036
2012-12-30 | 5:30 | 2012-12-30 05:30 | 59.2501 | 90.4201 | 18.273 | 2012-12-30 05:30 | 12.929 | 29.866 | -0.76 | 60.5541 | -1.0947 | 3618.0947 | 13.9053
2012-12-30 | 5:45 | 2012-12-30 05:45 | 59.2534 | 90.4234 | 18.273 | 2012-12-30 05:45 | 12.931 | 29.8706 | -0.891 | 60.5528 | -1.0934 | 3618.0934 | 13.9066
2012-12-30 | 6:00 | 2012-12-30 06:00 | 59.2574 | 90.4274 | 18.272 | 2012-12-30 06:00 | 12.932 | 29.8729 | -1.193 | 60.5545 | -1.0951 | 3618.0951 | 13.9049
2012-12-30 | 6:15 | 2012-12-30 06:15 | 59.2621 | 90.4321 | 18.273 | 2012-12-30 06:15 | 12.931 | 29.8706 | -1.243 | 60.5615 | -1.1021 | 3618.1021 | 13.8979
2012-12-30 | 6:30 | 2012-12-30 06:30 | 59.2707 | 90.4407 | 18.272 | 2012-12-30 06:30 | 12.928 | 29.8637 | -0.887 | 60.577 | -1.1176 | 3618.1176 | 13.8824
2012-12-30 | 6:45 | 2012-12-30 06:45 | 59.2736 | 90.4436 | 18.272 | 2012-12-30 06:45 | 12.928 | 29.8637 | -0.73 | 60.5799 | -1.1205 | 3618.1205 | 13.8795
2012-12-30 | 7:00 | 2012-12-30 07:00 | 59.276 | 90.446 | 18.271 | 2012-12-30 07:00 | 12.929 | 29.866 | -0.597 | 60.58 | -1.1206 | 3618.1206 | 13.8794
2012-12-30 | 7:15 | 2012-12-30 07:15 | 59.2762 | 90.4462 | 18.271 | 2012-12-30 07:15 | 12.931 | 29.8706 | 1.566 | 60.5756 | -1.1162 | 3618.1162 | 13.8838
2012-12-30 | 7:30 | 2012-12-30 07:30 | 59.2755 | 90.4455 | 18.271 | 2012-12-30 07:30 | 12.931 | 29.8706 | 5.451 | 60.5749 | -1.1155 | 3618.1155 | 13.8845
2012-12-30 | 7:45 | 2012-12-30 07:45 | 59.276 | 90.446 | 18.271 | 2012-12-30 07:45 | 12.931 | 29.8706 | 8.876 | 60.5754 | -1.116 | 3618.116 | 13.884
2012-12-30 | 8:00 | 2012-12-30 08:00 | 59.2758 | 90.4458 | 18.271 | 2012-12-30 08:00 | 12.928 | 29.8637 | 10.887 | 60.5821 | -1.1227 | 3618.1227 | 13.8773
2012-12-30 | 8:15 | 2012-12-30 08:15 | 59.2776 | 90.4476 | 18.271 | 2012-12-30 08:15 | 12.931 | 29.8706 | 11.262 | 60.577 | -1.1176 | 3618.1176 | 13.8824
2012-12-30 | 8:30 | 2012-12-30 08:30 | 59.2768 | 90.4468 | 18.271 | 2012-12-30 08:30 | 12.931 | 29.8706 | 12.964 | 60.5762 | -1.1168 | 3618.1168 | 13.8832
2012-12-30 | 8:45 | 2012-12-30 08:45 | 59.2745 | 90.4445 | 18.269 | 2012-12-30 08:45 | 12.93 | 29.8683 | 14.886 | 60.5762 | -1.1168 | 3618.1168 | 13.8832
2012-12-30 | 9:00 | 2012-12-30 09:00 | 59.2717 | 90.4417 | 18.271 | 2012-12-30 09:00 | 12.933 | 29.8752 | 11.701 | 60.5665 | -1.1071 | 3618.1071 | 13.8929
2012-12-30 | 9:15 | 2012-12-30 09:15 | 59.2699 | 90.4399 | 18.269 | 2012-12-30 09:15 | 12.934 | 29.8775 | 8.862 | 60.5624 | -1.1029 | 3618.1029 | 13.8971
2012-12-30 | 9:30 | 2012-12-30 09:30 | 59.2678 | 90.4378 | 18.269 | 2012-12-30 09:30 | 12.938 | 29.8868 | 8.692 | 60.551 | -1.0916 | 3618.0916 | 13.9084
2012-12-30 | 9:45 | 2012-12-30 09:45 | 59.1733 | 90.3433 | 18.269 | 2012-12-30 09:45 | 12.937 | 29.8845 | 13.032 | 60.4588 | -0.99942 | 3617.9994 | 14.0006
2012-12-30 | 10:00 | 2012-12-30 10:00 | 58.8686 | 90.0386 | 18.271 | 2012-12-30 10:00 | 12.934 | 29.8775 | 11.834 | 60.1611 | -0.70165 | 3617.7016 | 14.2984
2012-12-30 | 10:15 | 2012-12-30 10:15 | 59.0416 | 90.2116 | 18.282 | 2012-12-30 10:15 | 12.935 | 29.8799 | 12.676 | 60.3317 | -0.87234 | 3617.8723 | 14.1277
2012-12-30 | 10:30 | 2012-12-30 10:30 | 59.091 | 90.261 | 18.289 | 2012-12-30 10:30 | 12.935 | 29.8799 | 12.966 | 60.3811 | -0.92174 | 3617.9217 | 14.0783
2012-12-30 | 10:45 | 2012-12-30 10:45 | 59.121 | 90.291 | 18.288 | 2012-12-30 10:45 | 12.931 | 29.8706 | 13.156 | 60.4204 | -0.96098 | 3617.961 | 14.039
2012-12-30 | 11:00 | 2012-12-30 11:00 | 59.1397 | 90.3097 | 18.288 | 2012-12-30 11:00 | 12.927 | 29.8614 | 11.866 | 60.4483 | -0.98892 | 3617.9889 | 14.0111
2012-12-30 | 11:15 | 2012-12-30 11:15 | 59.1524 | 90.3224 | 18.285 | 2012-12-30 11:15 | 12.926 | 29.8591 | 11.698 | 60.4633 | -1.0039 | 3618.0039 | 13.9961
2012-12-30 | 11:30 | 2012-12-30 11:30 | 59.1619 | 90.3319 | 18.281 | 2012-12-30 11:30 | 12.921 | 29.8475 | 11.444 | 60.4844 | -1.025 | 3618.025 | 13.975
2012-12-30 | 11:45 | 2012-12-30 11:45 | 59.1684 | 90.3384 | 18.278 | 2012-12-30 11:45 | 12.918 | 29.8406 | 10.381 | 60.4978 | -1.0384 | 3618.0384 | 13.9616
2012-12-30 | 12:00 | 2012-12-30 12:00 | 59.1693 | 90.3393 | 18.276 | 2012-12-30 12:00 | 12.914 | 29.8313 | 9.554 | 60.508 | -1.0486 | 3618.0485 | 13.9515
2012-12-30 | 12:15 | 2012-12-30 12:15 | 59.1719 | 90.3419 | 18.275 | 2012-12-30 12:15 | 12.911 | 29.8244 | 9.205 | 60.5175 | -1.0581 | 3618.0581 | 13.9419
2012-12-30 | 12:30 | 2012-12-30 12:30 | 59.088 | 90.258 | 18.273 | 2012-12-30 12:30 | 12.906 | 29.8129 | 8.968 | 60.4451 | -0.98573 | 3617.9857 | 14.0143
2012-12-30 | 12:45 | 2012-12-30 12:45 | 59.0665 | 90.2365 | 18.273 | 2012-12-30 12:45 | 12.902 | 29.8036 | 10.037 | 60.4329 | -0.97347 | 3617.9735 | 14.0265
2012-12-30 | 13:00 | 2012-12-30 13:00 | 59.0822 | 90.2522 | 18.273 | 2012-12-30 13:00 | 12.901 | 29.8013 | 9.971 | 60.4509 | -0.99148 | 3617.9915 | 14.0085
2012-12-30 | 13:15 | 2012-12-30 13:15 | 59.0949 | 90.2649 | 18.271 | 2012-12-30 13:15 | 12.9 | 29.799 | 9.587 | 60.4659 | -1.0065 | 3618.0065 | 13.9935
2012-12-30 | 13:30 | 2012-12-30 13:30 | 58.8064 | 89.9764 | 18.275 | 2012-12-30 13:30 | 12.903 | 29.8059 | 7.546 | 60.1705 | -0.71106 | 3617.7111 | 14.2889
2012-12-30 | 13:45 | 2012-12-30 13:45 | 58.9637 | 90.1337 | 18.286 | 2012-12-30 13:45 | 12.9 | 29.799 | 5.284 | 60.3347 | -0.87529 | 3617.8753 | 14.1247
2012-12-30 | 14:00 | 2012-12-30 14:00 | 59.0131 | 90.1831 | 18.291 | 2012-12-30 14:00 | 12.904 | 29.8082 | 4.293 | 60.3749 | -0.91545 | 3617.9154 | 14.0846
2012-12-30 | 14:15 | 2012-12-30 14:15 | 59.0448 | 90.2148 | 18.29 | 2012-12-30 14:15 | 12.907 | 29.8152 | 2.804 | 60.3996 | -0.94022 | 3617.9402 | 14.0598
2012-12-30 | 14:30 | 2012-12-30 14:30 | 59.0767 | 90.2467 | 18.29 | 2012-12-30 14:30 | 12.906 | 29.8129 | 2.023 | 60.4338 | -0.97443 | 3617.9744 | 14.0256
2012-12-30 | 14:45 | 2012-12-30 14:45 | 58.9606 | 90.1306 | 18.288 | 2012-12-30 14:45 | 12.903 | 29.8059 | 1.563 | 60.3247 | -0.86526 | 3617.8653 | 14.1347
2012-12-30 | 15:00 | 2012-12-30 15:00 | 59.0001 | 90.1701 | 18.284 | 2012-12-30 15:00 | 12.906 | 29.8129 | 1.584 | 60.3572 | -0.89783 | 3617.8978 | 14.1022
2012-12-30 | 15:15 | 2012-12-30 15:15 | 59.0406 | 90.2106 | 18.28 | 2012-12-30 15:15 | 12.906 | 29.8129 | 1.43 | 60.3977 | -0.93833 | 3617.9383 | 14.0617
2012-12-30 | 15:30 | 2012-12-30 15:30 | 59.0665 | 90.2365 | 18.278 | 2012-12-30 15:30 | 12.906 | 29.8129 | 1.221 | 60.4236 | -0.96423 | 3617.9642 | 14.0358
2012-12-30 | 15:45 | 2012-12-30 15:45 | 58.989 | 90.159 | 18.276 | 2012-12-30 15:45 | 12.906 | 29.8129 | 1.194 | 60.3461 | -0.88673 | 3617.8867 | 14.1133
2012-12-30 | 16:00 | 2012-12-30 16:00 | 59.0196 | 90.1896 | 18.276 | 2012-12-30 16:00 | 12.906 | 29.8129 | 1.176 | 60.3767 | -0.91733 | 3617.9173 | 14.0827
2012-12-30 | 16:15 | 2012-12-30 16:15 | 59.0495 | 90.2195 | 18.274 | 2012-12-30 16:15 | 12.906 | 29.8129 | 1.113 | 60.4066 | -0.94723 | 3617.9472 | 14.0528
2012-12-30 | 16:30 | 2012-12-30 16:30 | 58.8529 | 90.0229 | 18.278 | 2012-12-30 16:30 | 12.905 | 29.8105 | 1.094 | 60.2123 | -0.75294 | 3617.7529 | 14.2471
2012-12-30 | 16:45 | 2012-12-30 16:45 | 58.9684 | 90.1384 | 18.29 | 2012-12-30 16:45 | 12.906 | 29.8129 | 1.1 | 60.3255 | -0.86613 | 3617.8661 | 14.1339
2012-12-30 | 17:00 | 2012-12-30 17:00 | 59.0192 | 90.1892 | 18.292 | 2012-12-30 17:00 | 12.911 | 29.8244 | 0.918 | 60.3648 | -0.90538 | 3617.9054 | 14.0946
2012-12-30 | 17:15 | 2012-12-30 17:15 | 59.0555 | 90.2255 | 18.291 | 2012-12-30 17:15 | 12.913 | 29.829 | 0.724 | 60.3965 | -0.93706 | 3617.9371 | 14.0629
2012-12-30 | 17:30 | 2012-12-30 17:30 | 59.081 | 90.251 | 18.292 | 2012-12-30 17:30 | 12.913 | 29.829 | 0.532 | 60.422 | -0.96256 | 3617.9626 | 14.0374
2012-12-30 | 17:45 | 2012-12-30 17:45 | 58.9849 | 90.1549 | 18.288 | 2012-12-30 17:45 | 12.916 | 29.836 | 0.377 | 60.3189 | -0.85953 | 3617.8595 | 14.1405
2012-12-30 | 18:00 | 2012-12-30 18:00 | 58.9975 | 90.1675 | 18.284 | 2012-12-30 18:00 | 12.919 | 29.8429 | 0.271 | 60.3246 | -0.8652 | 3617.8652 | 14.1348
2012-12-30 | 18:15 | 2012-12-30 18:15 | 59.036 | 90.206 | 18.281 | 2012-12-30 18:15 | 12.921 | 29.8475 | 0.195 | 60.3585 | -0.89908 | 3617.8991 | 14.1009
2012-12-30 | 18:30 | 2012-12-30 18:30 | 58.8292 | 89.9992 | 18.286 | 2012-12-30 18:30 | 12.923 | 29.8521 | 0.157 | 60.1471 | -0.68766 | 3617.6877 | 14.3123
2012-12-30 | 18:45 | 2012-12-30 18:45 | 58.9606 | 90.1306 | 18.293 | 2012-12-30 18:45 | 12.923 | 29.8521 | 0.132 | 60.2785 | -0.81906 | 3617.8191 | 14.1809
2012-12-30 | 19:00 | 2012-12-30 19:00 | 59.0197 | 90.1897 | 18.294 | 2012-12-30 19:00 | 12.924 | 29.8544 | 0.08 | 60.3353 | -0.87585 | 3617.8758 | 14.1242
2012-12-30 | 19:15 | 2012-12-30 19:15 | 59.0613 | 90.2313 | 18.292 | 2012-12-30 19:15 | 12.927 | 29.8614 | 0.012 | 60.3699 | -0.91052 | 3617.9105 | 14.0895
2012-12-30 | 19:30 | 2012-12-30 19:30 | 59.0949 | 90.2649 | 18.292 | 2012-12-30 19:30 | 12.928 | 29.8637 | -0.026 | 60.4012 | -0.94181 | 3617.9418 | 14.0582
2012-12-30 | 19:45 | 2012-12-30 19:45 | 59.119 | 90.289 | 18.29 | 2012-12-30 19:45 | 12.932 | 29.8729 | -0.059 | 60.4161 | -0.95667 | 3617.9567 | 14.0433
2012-12-30 | 20:00 | 2012-12-30 20:00 | 59.1345 | 90.3045 | 18.287 | 2012-12-30 20:00 | 12.933 | 29.8752 | -0.102 | 60.4293 | -0.96986 | 3617.9699 | 14.0301
2012-12-30 | 20:15 | 2012-12-30 20:15 | 59.1509 | 90.3209 | 18.285 | 2012-12-30 20:15 | 12.936 | 29.8822 | -0.206 | 60.4387 | -0.97933 | 3617.9793 | 14.0207
2012-12-30 | 20:30 | 2012-12-30 20:30 | 59.1614 | 90.3314 | 18.283 | 2012-12-30 20:30 | 12.936 | 29.8822 | -0.249 | 60.4492 | -0.98983 | 3617.9898 | 14.0102
2012-12-30 | 20:45 | 2012-12-30 20:45 | 59.1704 | 90.3404 | 18.282 | 2012-12-30 20:45 | 12.938 | 29.8868 | -0.277 | 60.4536 | -0.99421 | 3617.9942 | 14.0058
2012-12-30 | 21:00 | 2012-12-30 21:00 | 59.1782 | 90.3482 | 18.281 | 2012-12-30 21:00 | 12.941 | 29.8937 | -0.35 | 60.4545 | -0.99508 | 3617.9951 | 14.0049
2012-12-30 | 21:15 | 2012-12-30 21:15 | 59.1851 | 90.3551 | 18.28 | 2012-12-30 21:15 | 12.944 | 29.9006 | -0.406 | 60.4545 | -0.99505 | 3617.995 | 14.005
2012-12-30 | 21:30 | 2012-12-30 21:30 | 59.1895 | 90.3595 | 18.28 | 2012-12-30 21:30 | 12.946 | 29.9053 | -0.452 | 60.4542 | -0.99483 | 3617.9948 | 14.0052
2012-12-30 | 21:45 | 2012-12-30 21:45 | 59.1938 | 90.3638 | 18.279 | 2012-12-30 21:45 | 12.95 | 29.9145 | -0.662 | 60.4493 | -0.98989 | 3617.9899 | 14.0101
2012-12-30 | 22:00 | 2012-12-30 22:00 | 59.1999 | 90.3699 | 18.279 | 2012-12-30 22:00 | 12.951 | 29.9168 | -0.852 | 60.4531 | -0.99368 | 3617.9937 | 14.0063
2012-12-30 | 22:15 | 2012-12-30 22:15 | 59.2023 | 90.3723 | 18.277 | 2012-12-30 22:15 | 12.952 | 29.9191 | -1.114 | 60.4532 | -0.99377 | 3617.9938 | 14.0062
2012-12-30 | 22:30 | 2012-12-30 22:30 | 59.0865 | 90.2565 | 18.278 | 2012-12-30 22:30 | 12.955 | 29.9261 | -1.235 | 60.3304 | -0.87104 | 3617.871 | 14.129
2012-12-30 | 22:45 | 2012-12-30 22:45 | 59.109 | 90.279 | 18.277 | 2012-12-30 22:45 | 12.958 | 29.933 | -1.155 | 60.346 | -0.88661 | 3617.8866 | 14.1134
2012-12-30 | 23:00 | 2012-12-30 23:00 | 59.1289 | 90.2989 | 18.275 | 2012-12-30 23:00 | 12.958 | 29.933 | -0.985 | 60.3659 | -0.90651 | 3617.9065 | 14.0935
2012-12-30 | 23:15 | 2012-12-30 23:15 | 59.143 | 90.313 | 18.274 | 2012-12-30 23:15 | 12.962 | 29.9422 | -1.008 | 60.3708 | -0.91137 | 3617.9114 | 14.0886
2012-12-30 | 23:30 | 2012-12-30 23:30 | 59.1593 | 90.3293 | 18.273 | 2012-12-30 23:30 | 12.962 | 29.9422 | -1.51 | 60.3871 | -0.92767 | 3617.9277 | 14.0723
2012-12-30 | 23:45 | 2012-12-30 23:45 | 59.1704 | 90.3404 | 18.274 | 2012-12-30 23:45 | 12.963 | 29.9445 | -2.011 | 60.3959 | -0.93646 | 3617.9365 | 14.0635
2012-12-31 | 0:00 | 2012-12-31 | 59.1775 | 90.3475 | 18.274 | 2012-12-31 | 12.962 | 29.9422 | -2.576 | 60.4053 | -0.94587 | 3617.9459 | 14.0541
2012-12-31 | 0:15 | 2012-12-31 00:15 | 59.1904 | 90.3604 | 18.273 | 2012-12-31 00:15 | 12.963 | 29.9445 | -3.019 | 60.4159 | -0.95646 | 3617.9565 | 14.0435
2012-12-31 | 0:30 | 2012-12-31 00:30 | 59.1968 | 90.3668 | 18.272 | 2012-12-31 00:30 | 12.965 | 29.9491 | -3.383 | 60.4177 | -0.95824 | 3617.9582 | 14.0418
2012-12-31 | 0:45 | 2012-12-31 00:45 | 59.2048 | 90.3748 | 18.271 | 2012-12-31 00:45 | 12.968 | 29.9561 | -3.783 | 60.4187 | -0.95931 | 3617.9593 | 14.0407
2012-12-31 | 1:00 | 2012-12-31 01:00 | 59.2076 | 90.3776 | 18.272 | 2012-12-31 01:00 | 12.972 | 29.9653 | -4.168 | 60.4123 | -0.95287 | 3617.9529 | 14.0471
2012-12-31 | 1:15 | 2012-12-31 01:15 | 59.2125 | 90.3825 | 18.271 | 2012-12-31 01:15 | 12.974 | 29.9699 | -4.552 | 60.4126 | -0.95315 | 3617.9532 | 14.0468
2012-12-31 | 1:30 | 2012-12-31 01:30 | 59.2249 | 90.3949 | 18.271 | 2012-12-31 01:30 | 12.981 | 29.9861 | -4.715 | 60.4088 | -0.94938 | 3617.9494 | 14.0506
2012-12-31 | 1:45 | 2012-12-31 01:45 | 59.2388 | 90.4088 | 18.271 | 2012-12-31 01:45 | 12.98 | 29.9838 | -4.902 | 60.425 | -0.96559 | 3617.9656 | 14.0344
2012-12-31 | 2:00 | 2012-12-31 02:00 | 59.2451 | 90.4151 | 18.269 | 2012-12-31 02:00 | 12.981 | 29.9861 | -4.928 | 60.429 | -0.96958 | 3617.9696 | 14.0304
2012-12-31 | 2:15 | 2012-12-31 02:15 | 59.2556 | 90.4256 | 18.27 | 2012-12-31 02:15 | 12.982 | 29.9884 | -5.159 | 60.4372 | -0.97777 | 3617.9778 | 14.0222
2012-12-31 | 2:30 | 2012-12-31 02:30 | 59.177 | 90.347 | 18.269 | 2012-12-31 02:30 | 12.979 | 29.9815 | -5.332 | 60.3655 | -0.9061 | 3617.9061 | 14.0939
2012-12-31 | 2:45 | 2012-12-31 02:45 | 59.2037 | 90.3737 | 18.269 | 2012-12-31 02:45 | 12.979 | 29.9815 | -5.561 | 60.3922 | -0.9328 | 3617.9328 | 14.0672
2012-12-31 | 3:00 | 2012-12-31 03:00 | 59.2178 | 90.3878 | 18.268 | 2012-12-31 03:00 | 12.978 | 29.9792 | -5.653 | 60.4086 | -0.94921 | 3617.9492 | 14.0508
2012-12-31 | 3:15 | 2012-12-31 03:15 | 59.2395 | 90.4095 | 18.271 | 2012-12-31 03:15 | 12.986 | 29.9977 | -5.87 | 60.4118 | -0.95243 | 3617.9524 | 14.0476
2012-12-31 | 3:30 | 2012-12-31 03:30 | 59.2497 | 90.4197 | 18.268 | 2012-12-31 03:30 | 12.988 | 30.0023 | -6.091 | 60.4174 | -0.95801 | 3617.958 | 14.042
2012-12-31 | 3:45 | 2012-12-31 03:45 | 59.2647 | 90.4347 | 18.269 | 2012-12-31 03:45 | 12.987 | 30 | -6.292 | 60.4347 | -0.97532 | 3617.9753 | 14.0247
2012-12-31 | 4:00 | 2012-12-31 04:00 | 59.2778 | 90.4478 | 18.268 | 2012-12-31 04:00 | 12.988 | 30.0023 | -6.229 | 60.4455 | -0.98611 | 3617.9861 | 14.0139
2012-12-31 | 4:15 | 2012-12-31 04:15 | 59.2983 | 90.4683 | 18.268 | 2012-12-31 04:15 | 12.988 | 30.0023 | -6.318 | 60.466 | -1.0066 | 3618.0066 | 13.9934
2012-12-31 | 4:30 | 2012-12-31 04:30 | 59.3144 | 90.4844 | 18.268 | 2012-12-31 04:30 | 12.987 | 30 | -6.53 | 60.4844 | -1.025 | 3618.025 | 13.975
2012-12-31 | 4:45 | 2012-12-31 04:45 | 59.3247 | 90.4947 | 18.268 | 2012-12-31 04:45 | 12.99 | 30.0069 | -6.543 | 60.4878 | -1.0284 | 3618.0284 | 13.9716
2012-12-31 | 5:00 | 2012-12-31 05:00 | 59.3375 | 90.5075 | 18.268 | 2012-12-31 05:00 | 12.987 | 30 | -6.512 | 60.5075 | -1.0481 | 3618.0481 | 13.9519
2012-12-31 | 5:15 | 2012-12-31 05:15 | 59.3458 | 90.5158 | 18.268 | 2012-12-31 05:15 | 12.991 | 30.0092 | -6.454 | 60.5066 | -1.0472 | 3618.0472 | 13.9528
2012-12-31 | 5:30 | 2012-12-31 05:30 | 59.3569 | 90.5269 | 18.267 | 2012-12-31 05:30 | 12.99 | 30.0069 | -6.37 | 60.52 | -1.0606 | 3618.0606 | 13.9394
2012-12-31 | 5:45 | 2012-12-31 05:45 | 59.3643 | 90.5343 | 18.267 | 2012-12-31 05:45 | 12.995 | 30.0184 | -6.42 | 60.5159 | -1.0564 | 3618.0564 | 13.9436
2012-12-31 | 6:00 | 2012-12-31 06:00 | 59.3715 | 90.5415 | 18.268 | 2012-12-31 06:00 | 12.998 | 30.0254 | -6.552 | 60.5161 | -1.0567 | 3618.0567 | 13.9433
2012-12-31 | 6:15 | 2012-12-31 06:15 | 59.3795 | 90.5495 | 18.268 | 2012-12-31 06:15 | 13.001 | 30.0323 | -6.757 | 60.5172 | -1.0578 | 3618.0578 | 13.9422
2012-12-31 | 6:30 | 2012-12-31 06:30 | 59.3895 | 90.5595 | 18.268 | 2012-12-31 06:30 | 13.004 | 30.0392 | -7.013 | 60.5203 | -1.0608 | 3618.0608 | 13.9392
2012-12-31 | 6:45 | 2012-12-31 06:45 | 59.3993 | 90.5693 | 18.268 | 2012-12-31 06:45 | 13.007 | 30.0462 | -7.312 | 60.5231 | -1.0637 | 3618.0637 | 13.9363
2012-12-31 | 7:00 | 2012-12-31 07:00 | 59.4096 | 90.5796 | 18.268 | 2012-12-31 07:00 | 13.007 | 30.0462 | -7.262 | 60.5334 | -1.074 | 3618.074 | 13.926
2012-12-31 | 7:15 | 2012-12-31 07:15 | 59.4175 | 90.5875 | 18.267 | 2012-12-31 07:15 | 13.011 | 30.0554 | -5.399 | 60.5321 | -1.0727 | 3618.0727 | 13.9273
2012-12-31 | 7:30 | 2012-12-31 07:30 | 59.4254 | 90.5954 | 18.267 | 2012-12-31 07:30 | 13.008 | 30.0485 | 0.653 | 60.5469 | -1.0875 | 3618.0875 | 13.9125
2012-12-31 | 7:45 | 2012-12-31 07:45 | 59.2571 | 90.4271 | 18.275 | 2012-12-31 07:45 | 13.011 | 30.0554 | 5.668 | 60.3717 | -0.91228 | 3617.9123 | 14.0877
2012-12-31 | 8:00 | 2012-12-31 08:00 | 59.2769 | 90.4469 | 18.285 | 2012-12-31 08:00 | 13.013 | 30.06 | 9.935 | 60.3869 | -0.92746 | 3617.9275 | 14.0725
2012-12-31 | 8:15 | 2012-12-31 08:15 | 59.2615 | 90.4315 | 18.286 | 2012-12-31 08:15 | 13.018 | 30.0716 | 12.486 | 60.3599 | -0.90051 | 3617.9005 | 14.0995
2012-12-31 | 8:30 | 2012-12-31 08:30 | 59.2911 | 90.4611 | 18.285 | 2012-12-31 08:30 | 13.021 | 30.0785 | 13.908 | 60.3826 | -0.92318 | 3617.9232 | 14.0768
2012-12-31 | 8:45 | 2012-12-31 08:45 | 59.3185 | 90.4885 | 18.284 | 2012-12-31 08:45 | 13.025 | 30.0877 | 17.293 | 60.4008 | -0.94134 | 3617.9413 | 14.0587
2012-12-31 | 9:00 | 2012-12-31 09:00 | 59.3436 | 90.5136 | 18.281 | 2012-12-31 09:00 | 13.028 | 30.0947 | 20.276 | 60.4189 | -0.95951 | 3617.9595 | 14.0405
2012-12-31 | 9:15 | 2012-12-31 09:15 | 59.3693 | 90.5393 | 18.277 | 2012-12-31 09:15 | 13.029 | 30.097 | 23.172 | 60.4423 | -0.9829 | 3617.9829 | 14.0171
2012-12-31 | 9:30 | 2012-12-31 09:30 | 59.3839 | 90.5539 | 18.275 | 2012-12-31 09:30 | 13.03 | 30.0993 | 24.388 | 60.4546 | -0.99519 | 3617.9952 | 14.0048
2012-12-31 | 9:45 | 2012-12-31 09:45 | 59.4002 | 90.5702 | 18.273 | 2012-12-31 09:45 | 13.03 | 30.0993 | 25.207 | 60.4709 | -1.0115 | 3618.0115 | 13.9885
2012-12-31 | 10:00 | 2012-12-31 10:00 | 59.1748 | 90.3448 | 18.278 | 2012-12-31 10:00 | 13.027 | 30.0924 | 25.065 | 60.2524 | -0.79302 | 3617.793 | 14.207
2012-12-31 | 10:15 | 2012-12-31 10:15 | 59.2757 | 90.4457 | 18.285 | 2012-12-31 10:15 | 13.026 | 30.0901 | 23.861 | 60.3556 | -0.89623 | 3617.8962 | 14.1038
2012-12-31 | 10:30 | 2012-12-31 10:30 | 55.9587 | 87.1287 | 18.293 | 2012-12-31 10:30 | 13.029 | 30.097 | 23.468 | 57.0317 | 2.4277 | 3614.5723 | 17.4277
2012-12-31 | 10:45 | 2012-12-31 10:45 | 59.1888 | 90.3588 | 18.294 | 2012-12-31 10:45 | 13.028 | 30.0947 | 22.398 | 60.2641 | -0.80471 | 3617.8047 | 14.1953
2012-12-31 | 11:00 | 2012-12-31 11:00 | 59.2517 | 90.4217 | 18.297 | 2012-12-31 11:00 | 13.027 | 30.0924 | 21.464 | 60.3293 | -0.86992 | 3617.8699 | 14.1301
2012-12-31 | 11:15 | 2012-12-31 11:15 | 59.0233 | 90.1933 | 18.3 | 2012-12-31 11:15 | 13.028 | 30.0947 | 20.456 | 60.0986 | -0.63921 | 3617.6392 | 14.3608
2012-12-31 | 11:30 | 2012-12-31 11:30 | 59.0507 | 90.2207 | 18.304 | 2012-12-31 11:30 | 13.029 | 30.097 | 18.947 | 60.1237 | -0.6643 | 3617.6643 | 14.3357
2012-12-31 | 11:45 | 2012-12-31 11:45 | 58.596 | 89.766 | 18.308 | 2012-12-31 11:45 | 13.024 | 30.0854 | 17.596 | 59.6806 | -0.22115 | 3617.2211 | 14.7789
2012-12-31 | 12:00 | 2012-12-31 12:00 | 58.8978 | 90.0678 | 18.302 | 2012-12-31 12:00 | 13.022 | 30.0808 | 15.907 | 59.987 | -0.52757 | 3617.5276 | 14.4724
2012-12-31 | 12:15 | 2012-12-31 12:15 | 59.0027 | 90.1727 | 18.298 | 2012-12-31 12:15 | 13.019 | 30.0739 | 14.364 | 60.0988 | -0.6394 | 3617.6394 | 14.3606
2012-12-31 | 12:30 | 2012-12-31 12:30 | 59.0097 | 90.1797 | 18.295 | 2012-12-31 12:30 | 13.019 | 30.0739 | 13.059 | 60.1058 | -0.6464 | 3617.6464 | 14.3536
2012-12-31 | 12:45 | 2012-12-31 12:45 | 58.77 | 89.94 | 18.302 | 2012-12-31 12:45 | 13.015 | 30.0647 | 11.979 | 59.8753 | -0.41594 | 3617.4159 | 14.5841
2012-12-31 | 13:00 | 2012-12-31 13:00 | 58.9419 | 90.1119 | 18.302 | 2012-12-31 13:00 | 13.018 | 30.0716 | 11.217 | 60.0403 | -0.58091 | 3617.5809 | 14.4191
2012-12-31 | 13:15 | 2012-12-31 13:15 | 58.8026 | 89.9726 | 18.307 | 2012-12-31 13:15 | 13.011 | 30.0554 | 11.056 | 59.9172 | -0.45778 | 3617.4578 | 14.5422
2012-12-31 | 13:30 | 2012-12-31 13:30 | 58.9419 | 90.1119 | 18.304 | 2012-12-31 13:30 | 13.008 | 30.0485 | 11.389 | 60.0634 | -0.60401 | 3617.604 | 14.396
2012-12-31 | 13:45 | 2012-12-31 13:45 | 58.614 | 89.784 | 18.311 | 2012-12-31 13:45 | 13.013 | 30.06 | 11.676 | 59.724 | -0.26456 | 3617.2646 | 14.7354
2012-12-31 | 14:00 | 2012-12-31 14:00 | 58.9193 | 90.0893 | 18.31 | 2012-12-31 14:00 | 13.012 | 30.0577 | 12.042 | 60.0316 | -0.57217 | 3617.5722 | 14.4278
2012-12-31 | 14:15 | 2012-12-31 14:15 | 59.0012 | 90.1712 | 18.307 | 2012-12-31 14:15 | 13.015 | 30.0647 | 12.287 | 60.1065 | -0.64714 | 3617.6471 | 14.3529
2012-12-31 | 14:30 | 2012-12-31 14:30 | 59.0635 | 90.2335 | 18.304 | 2012-12-31 14:30 | 13.011 | 30.0554 | 12.22 | 60.1781 | -0.71868 | 3617.7187 | 14.2813
2012-12-31 | 14:45 | 2012-12-31 14:45 | 59.1229 | 90.2929 | 18.301 | 2012-12-31 14:45 | 13.009 | 30.0508 | 12.32 | 60.2421 | -0.7827 | 3617.7827 | 14.2173
2012-12-31 | 15:00 | 2012-12-31 15:00 | 59.1625 | 90.3325 | 18.297 | 2012-12-31 15:00 | 13.009 | 30.0508 | 12.692 | 60.2817 | -0.8223 | 3617.8223 | 14.1777
2012-12-31 | 15:15 | 2012-12-31 15:15 | 59.2016 | 90.3716 | 18.295 | 2012-12-31 15:15 | 13.009 | 30.0508 | 12.716 | 60.3208 | -0.8614 | 3617.8614 | 14.1386
2012-12-31 | 15:30 | 2012-12-31 15:30 | 59.2281 | 90.3981 | 18.293 | 2012-12-31 15:30 | 13.012 | 30.0577 | 12.79 | 60.3404 | -0.88097 | 3617.881 | 14.119
2012-12-31 | 15:45 | 2012-12-31 15:45 | 59.2487 | 90.4187 | 18.292 | 2012-12-31 15:45 | 13.008 | 30.0485 | 12.547 | 60.3702 | -0.91081 | 3617.9108 | 14.0892
2012-12-31 | 16:00 | 2012-12-31 16:00 | 59.2708 | 90.4408 | 18.292 | 2012-12-31 16:00 | 13.013 | 30.06 | 12.197 | 60.3808 | -0.92136 | 3617.9214 | 14.0786
2012-12-31 | 16:15 | 2012-12-31 16:15 | 59.2915 | 90.4615 | 18.292 | 2012-12-31 16:15 | 13.013 | 30.06 | 11.915 | 60.4015 | -0.94206 | 3617.9421 | 14.0579
2012-12-31 | 16:30 | 2012-12-31 16:30 | 59.3113 | 90.4813 | 18.292 | 2012-12-31 16:30 | 13.018 | 30.0716 | 10.949 | 60.4097 | -0.95031 | 3617.9503 | 14.0497
2012-12-31 | 16:45 | 2012-12-31 16:45 | 59.3274 | 90.4974 | 18.291 | 2012-12-31 16:45 | 13.022 | 30.0808 | 9.567 | 60.4166 | -0.95717 | 3617.9572 | 14.0428
2012-12-31 | 17:00 | 2012-12-31 17:00 | 59.3487 | 90.5187 | 18.291 | 2012-12-31 17:00 | 13.024 | 30.0854 | 7.732 | 60.4333 | -0.97385 | 3617.9738 | 14.0262
2012-12-31 | 17:15 | 2012-12-31 17:15 | 56.0927 | 87.2627 | 18.294 | 2012-12-31 17:15 | 13.027 | 30.0924 | 5.785 | 57.1703 | 2.2891 | 3614.7109 | 17.2891
2012-12-31 | 17:30 | 2012-12-31 17:30 | 59.2296 | 90.3996 | 18.299 | 2012-12-31 17:30 | 13.031 | 30.1016 | 4.183 | 60.298 | -0.83858 | 3617.8386 | 14.1614
2012-12-31 | 17:45 | 2012-12-31 17:45 | 59.2906 | 90.4606 | 18.306 | 2012-12-31 17:45 | 13.031 | 30.1016 | 2.989 | 60.359 | -0.89958 | 3617.8996 | 14.1004
2012-12-31 | 18:00 | 2012-12-31 18:00 | 59.3235 | 90.4935 | 18.305 | 2012-12-31 18:00 | 13.03 | 30.0993 | 2.111 | 60.3942 | -0.93479 | 3617.9348 | 14.0652
2012-12-31 | 18:15 | 2012-12-31 18:15 | 59.3491 | 90.5191 | 18.305 | 2012-12-31 18:15 | 13.032 | 30.1039 | 1.416 | 60.4152 | -0.95577 | 3617.9558 | 14.0442
2012-12-31 | 18:30 | 2012-12-31 18:30 | 59.3728 | 90.5428 | 18.304 | 2012-12-31 18:30 | 13.033 | 30.1062 | 0.963 | 60.4366 | -0.97716 | 3617.9772 | 14.0228
2012-12-31 | 18:45 | 2012-12-31 18:45 | 59.2993 | 90.4693 | 18.301 | 2012-12-31 18:45 | 13.033 | 30.1062 | 0.677 | 60.3631 | -0.90366 | 3617.9037 | 14.0963
2012-12-31 | 19:00 | 2012-12-31 19:00 | 59.3245 | 90.4945 | 18.298 | 2012-12-31 19:00 | 13.036 | 30.1132 | 0.364 | 60.3813 | -0.92193 | 3617.9219 | 14.0781
2012-12-31 | 19:15 | 2012-12-31 19:15 | 59.3479 | 90.5179 | 18.294 | 2012-12-31 19:15 | 13.039 | 30.1201 | 0.229 | 60.3978 | -0.9384 | 3617.9384 | 14.0616
2012-12-31 | 19:30 | 2012-12-31 19:30 | 59.3645 | 90.5345 | 18.292 | 2012-12-31 19:30 | 13.039 | 30.1201 | 0.258 | 60.4144 | -0.955 | 3617.955 | 14.045
2012-12-31 | 19:45 | 2012-12-31 19:45 | 59.3798 | 90.5498 | 18.29 | 2012-12-31 19:45 | 13.039 | 30.1201 | 0.087 | 60.4297 | -0.9703 | 3617.9703 | 14.0297
2012-12-31 | 20:00 | 2012-12-31 20:00 | 59.3973 | 90.5673 | 18.289 | 2012-12-31 20:00 | 13.041 | 30.1247 | -0.237 | 60.4426 | -0.98318 | 3617.9832 | 14.0168
2012-12-31 | 20:15 | 2012-12-31 20:15 | 59.4138 | 90.5838 | 18.288 | 2012-12-31 20:15 | 13.044 | 30.1316 | -0.786 | 60.4522 | -0.99275 | 3617.9927 | 14.0073
2012-12-31 | 20:30 | 2012-12-31 20:30 | 59.4207 | 90.5907 | 18.287 | 2012-12-31 20:30 | 13.047 | 30.1386 | -1.348 | 60.4521 | -0.99272 | 3617.9927 | 14.0073
2012-12-31 | 20:45 | 2012-12-31 20:45 | 59.425 | 90.595 | 18.285 | 2012-12-31 20:45 | 13.044 | 30.1316 | -1.84 | 60.4634 | -1.0039 | 3618.004 | 13.996
2012-12-31 | 21:00 | 2012-12-31 21:00 | 59.431 | 90.601 | 18.285 | 2012-12-31 21:00 | 13.045 | 30.134 | -2.521 | 60.4671 | -1.0076 | 3618.0076 | 13.9924
2012-12-31 | 21:15 | 2012-12-31 21:15 | 59.4405 | 90.6105 | 18.284 | 2012-12-31 21:15 | 13.049 | 30.1432 | -3.044 | 60.4673 | -1.0079 | 3618.0079 | 13.9921
2012-12-31 | 21:30 | 2012-12-31 21:30 | 59.3774 | 90.5474 | 18.283 | 2012-12-31 21:30 | 13.05 | 30.1455 | -3.393 | 60.4019 | -0.94249 | 3617.9425 | 14.0575
2012-12-31 | 21:45 | 2012-12-31 21:45 | 59.3493 | 90.5193 | 18.283 | 2012-12-31 21:45 | 13.052 | 30.1501 | -3.573 | 60.3692 | -0.90977 | 3617.9098 | 14.0902
2012-12-31 | 22:00 | 2012-12-31 22:00 | 59.3685 | 90.5385 | 18.281 | 2012-12-31 22:00 | 13.052 | 30.1501 | -3.724 | 60.3884 | -0.92897 | 3617.929 | 14.071
2012-12-31 | 22:15 | 2012-12-31 22:15 | 59.3829 | 90.5529 | 18.28 | 2012-12-31 22:15 | 13.056 | 30.1594 | -3.79 | 60.3935 | -0.93413 | 3617.9341 | 14.0659
2012-12-31 | 22:30 | 2012-12-31 22:30 | 59.3918 | 90.5618 | 18.279 | 2012-12-31 22:30 | 13.056 | 30.1594 | -3.799 | 60.4024 | -0.94303 | 3617.943 | 14.057
2012-12-31 | 22:45 | 2012-12-31 22:45 | 59.4032 | 90.5732 | 18.279 | 2012-12-31 22:45 | 13.054 | 30.1547 | -3.903 | 60.4185 | -0.95905 | 3617.959 | 14.041
2012-12-31 | 23:00 | 2012-12-31 23:00 | 59.2062 | 90.3762 | 18.282 | 2012-12-31 23:00 | 13.055 | 30.1571 | -3.953 | 60.2192 | -0.75974 | 3617.7597 | 14.2403
2012-12-31 | 23:15 | 2012-12-31 23:15 | 59.2926 | 90.4626 | 18.294 | 2012-12-31 23:15 | 13.052 | 30.1501 | -3.98 | 60.3125 | -0.85307 | 3617.8531 | 14.1469
2012-12-31 | 23:30 | 2012-12-31 23:30 | 59.3253 | 90.4953 | 18.296 | 2012-12-31 23:30 | 13.055 | 30.1571 | -3.936 | 60.3383 | -0.87884 | 3617.8788 | 14.1212
2012-12-31 | 23:45 | 2012-12-31 23:45 | 59.3478 | 90.5178 | 18.296 | 2012-12-31 23:45 | 13.05 | 30.1455 | -3.859 | 60.3723 | -0.91289 | 3617.9129 | 14.0871
2013-01-01 | 0:00 | 2013-01-01 | 59.3633 | 90.5333 | 18.296 | 2013-01-01 | 13.049 | 30.1432 | -3.793 | 60.3901 | -0.9307 | 3617.9307 | 14.0693
2013-01-01 | 0:15 | 2013-01-01 00:15 | 59.3747 | 90.5447 | 18.295 | 2013-01-01 00:15 | 13.048 | 30.1409 | -3.635 | 60.4038 | -0.94441 | 3617.9444 | 14.0556
2013-01-01 | 0:30 | 2013-01-01 00:30 | 59.3849 | 90.5549 | 18.291 | 2013-01-01 00:30 | 13.05 | 30.1455 | -3.53 | 60.4094 | -0.94999 | 3617.95 | 14.05
2013-01-01 | 0:45 | 2013-01-01 00:45 | 59.3884 | 90.5584 | 18.289 | 2013-01-01 00:45 | 13.051 | 30.1478 | -3.408 | 60.4106 | -0.95118 | 3617.9512 | 14.0488
2013-01-01 | 1:00 | 2013-01-01 01:00 | 59.3959 | 90.5659 | 18.286 | 2013-01-01 01:00 | 13.05 | 30.1455 | -3.278 | 60.4204 | -0.96099 | 3617.961 | 14.039
2013-01-01 | 1:15 | 2013-01-01 01:15 | 59.4044 | 90.5744 | 18.285 | 2013-01-01 01:15 | 13.051 | 30.1478 | -3.242 | 60.4266 | -0.96718 | 3617.9672 | 14.0328
2013-01-01 | 1:30 | 2013-01-01 01:30 | 59.4123 | 90.5823 | 18.283 | 2013-01-01 01:30 | 13.049 | 30.1432 | -3.195 | 60.4391 | -0.9797 | 3617.9797 | 14.0203
2013-01-01 | 1:45 | 2013-01-01 01:45 | 59.4202 | 90.5902 | 18.282 | 2013-01-01 01:45 | 13.05 | 30.1455 | -3.168 | 60.4447 | -0.98529 | 3617.9853 | 14.0147
2013-01-01 | 2:00 | 2013-01-01 02:00 | 59.427 | 90.597 | 18.281 | 2013-01-01 02:00 | 13.045 | 30.134 | -3.178 | 60.4631 | -1.0036 | 3618.0036 | 13.9964
2013-01-01 | 2:15 | 2013-01-01 02:15 | 59.4374 | 90.6074 | 18.281 | 2013-01-01 02:15 | 13.048 | 30.1409 | -3.085 | 60.4665 | -1.0071 | 3618.0071 | 13.9929
2013-01-01 | 2:30 | 2013-01-01 02:30 | 59.4393 | 90.6093 | 18.28 | 2013-01-01 02:30 | 13.043 | 30.1293 | -3.024 | 60.48 | -1.0206 | 3618.0206 | 13.9794
2013-01-01 | 2:45 | 2013-01-01 02:45 | 59.4443 | 90.6143 | 18.279 | 2013-01-01 02:45 | 13.041 | 30.1247 | -2.852 | 60.4896 | -1.0302 | 3618.0302 | 13.9698
2013-01-01 | 3:00 | 2013-01-01 03:00 | 59.4487 | 90.6187 | 18.278 | 2013-01-01 03:00 | 13.039 | 30.1201 | -2.731 | 60.4986 | -1.0392 | 3618.0392 | 13.9608
2013-01-01 | 3:15 | 2013-01-01 03:15 | 59.4576 | 90.6276 | 18.278 | 2013-01-01 03:15 | 13.04 | 30.1224 | -2.605 | 60.5052 | -1.0458 | 3618.0458 | 13.9542
2013-01-01 | 3:30 | 2013-01-01 03:30 | 59.4618 | 90.6318 | 18.278 | 2013-01-01 03:30 | 13.037 | 30.1155 | -2.484 | 60.5163 | -1.0569 | 3618.0569 | 13.9431
2013-01-01 | 3:45 | 2013-01-01 03:45 | 59.4579 | 90.6279 | 18.276 | 2013-01-01 03:45 | 13.038 | 30.1178 | -1.992 | 60.5101 | -1.0507 | 3618.0507 | 13.9493
2013-01-01 | 4:00 | 2013-01-01 04:00 | 59.4628 | 90.6328 | 18.277 | 2013-01-01 04:00 | 13.038 | 30.1178 | -1.562 | 60.515 | -1.0556 | 3618.0556 | 13.9444
2013-01-01 | 4:15 | 2013-01-01 04:15 | 59.4738 | 90.6438 | 18.276 | 2013-01-01 04:15 | 13.037 | 30.1155 | -1.343 | 60.5283 | -1.0689 | 3618.0689 | 13.9311
2013-01-01 | 4:30 | 2013-01-01 04:30 | 59.4836 | 90.6536 | 18.276 | 2013-01-01 04:30 | 13.036 | 30.1132 | -1.256 | 60.5404 | -1.081 | 3618.081 | 13.919
2013-01-01 | 4:45 | 2013-01-01 04:45 | 59.489 | 90.659 | 18.276 | 2013-01-01 04:45 | 13.038 | 30.1178 | -1.366 | 60.5412 | -1.0818 | 3618.0818 | 13.9182
2013-01-01 | 5:00 | 2013-01-01 05:00 | 59.4942 | 90.6642 | 18.275 | 2013-01-01 05:00 | 13.035 | 30.1109 | -1.373 | 60.5533 | -1.0939 | 3618.0939 | 13.9061
2013-01-01 | 5:15 | 2013-01-01 05:15 | 59.4999 | 90.6699 | 18.275 | 2013-01-01 05:15 | 13.031 | 30.1016 | -1.324 | 60.5683 | -1.1089 | 3618.1089 | 13.8911
2013-01-01 | 5:30 | 2013-01-01 05:30 | 59.5045 | 90.6745 | 18.275 | 2013-01-01 05:30 | 13.037 | 30.1155 | -1.118 | 60.559 | -1.0996 | 3618.0996 | 13.9004
2013-01-01 | 5:45 | 2013-01-01 05:45 | 59.5103 | 90.6803 | 18.274 | 2013-01-01 05:45 | 13.033 | 30.1062 | -1.004 | 60.5741 | -1.1147 | 3618.1147 | 13.8853
2013-01-01 | 6:00 | 2013-01-01 06:00 | 59.5177 | 90.6877 | 18.274 | 2013-01-01 06:00 | 13.034 | 30.1085 | -0.446 | 60.5792 | -1.1197 | 3618.1198 | 13.8802
2013-01-01 | 6:15 | 2013-01-01 06:15 | 59.5145 | 90.6845 | 18.273 | 2013-01-01 06:15 | 13.037 | 30.1155 | 0.08 | 60.569 | -1.1096 | 3618.1096 | 13.8904
2013-01-01 | 6:30 | 2013-01-01 06:30 | 59.5291 | 90.6991 | 18.273 | 2013-01-01 06:30 | 13.034 | 30.1085 | 0.727 | 60.5906 | -1.1311 | 3618.1312 | 13.8688
2013-01-01 | 6:45 | 2013-01-01 06:45 | 59.5286 | 90.6986 | 18.273 | 2013-01-01 06:45 | 13.033 | 30.1062 | 1.037 | 60.5924 | -1.133 | 3618.133 | 13.867
2013-01-01 | 7:00 | 2013-01-01 07:00 | 59.5385 | 90.7085 | 18.273 | 2013-01-01 07:00 | 13.029 | 30.097 | 0.945 | 60.6115 | -1.1521 | 3618.1521 | 13.8479
2013-01-01 | 7:15 | 2013-01-01 07:15 | 59.5435 | 90.7135 | 18.273 | 2013-01-01 07:15 | 13.03 | 30.0993 | 1.108 | 60.6142 | -1.1548 | 3618.1548 | 13.8452
2013-01-01 | 7:30 | 2013-01-01 07:30 | 59.5448 | 90.7148 | 18.273 | 2013-01-01 07:30 | 13.029 | 30.097 | 1.603 | 60.6178 | -1.1584 | 3618.1584 | 13.8416
2013-01-01 | 7:45 | 2013-01-01 07:45 | 59.5438 | 90.7138 | 18.272 | 2013-01-01 07:45 | 13.031 | 30.1016 | 2.606 | 60.6122 | -1.1528 | 3618.1528 | 13.8472
2013-01-01 | 8:00 | 2013-01-01 08:00 | 59.1134 | 90.2834 | 18.276 | 2013-01-01 08:00 | 13.032 | 30.1039 | 2.966 | 60.1795 | -0.72007 | 3617.7201 | 14.2799
2013-01-01 | 8:15 | 2013-01-01 08:15 | 59.39 | 90.56 | 18.284 | 2013-01-01 08:15 | 13.033 | 30.1062 | 6.01 | 60.4538 | -0.99436 | 3617.9944 | 14.0056
2013-01-01 | 8:30 | 2013-01-01 08:30 | 59.4327 | 90.6027 | 18.292 | 2013-01-01 08:30 | 13.031 | 30.1016 | 8.9 | 60.5011 | -1.0417 | 3618.0417 | 13.9583
2013-01-01 | 8:45 | 2013-01-01 08:45 | 59.4584 | 90.6284 | 18.292 | 2013-01-01 08:45 | 13.034 | 30.1085 | 11.678 | 60.5199 | -1.0604 | 3618.0604 | 13.9396
2013-01-01 | 9:00 | 2013-01-01 09:00 | 59.4781 | 90.6481 | 18.292 | 2013-01-01 09:00 | 13.032 | 30.1039 | 12.913 | 60.5442 | -1.0848 | 3618.0848 | 13.9152
2013-01-01 | 9:15 | 2013-01-01 09:15 | 59.4324 | 90.6024 | 18.292 | 2013-01-01 09:15 | 13.033 | 30.1062 | 12.324 | 60.4962 | -1.0368 | 3618.0368 | 13.9632
2013-01-01 | 9:30 | 2013-01-01 09:30 | 59.3971 | 90.5671 | 18.288 | 2013-01-01 09:30 | 13.031 | 30.1016 | 11.819 | 60.4655 | -1.0061 | 3618.0061 | 13.9939
2013-01-01 | 9:45 | 2013-01-01 09:45 | 59.4284 | 90.5984 | 18.283 | 2013-01-01 09:45 | 13.034 | 30.1085 | 11.266 | 60.4899 | -1.0304 | 3618.0305 | 13.9695
2013-01-01 | 10:00 | 2013-01-01 10:00 | 59.4467 | 90.6167 | 18.281 | 2013-01-01 10:00 | 13.036 | 30.1132 | 8.053 | 60.5035 | -1.0441 | 3618.0441 | 13.9559
2013-01-01 | 10:15 | 2013-01-01 10:15 | 59.458 | 90.628 | 18.279 | 2013-01-01 10:15 | 13.033 | 30.1062 | 6.435 | 60.5218 | -1.0624 | 3618.0624 | 13.9376
2013-01-01 | 10:30 | 2013-01-01 10:30 | 59.4691 | 90.6391 | 18.278 | 2013-01-01 10:30 | 13.033 | 30.1062 | 5.698 | 60.5329 | -1.0735 | 3618.0735 | 13.9265
2013-01-01 | 10:45 | 2013-01-01 10:45 | 59.4614 | 90.6314 | 18.277 | 2013-01-01 10:45 | 13.034 | 30.1085 | 6.122 | 60.5229 | -1.0634 | 3618.0635 | 13.9365
2013-01-01 | 11:00 | 2013-01-01 11:00 | 59.2574 | 90.4274 | 18.278 | 2013-01-01 11:00 | 13.033 | 30.1062 | 5.936 | 60.3212 | -0.86176 | 3617.8618 | 14.1382
2013-01-01 | 11:15 | 2013-01-01 11:15 | 59.2712 | 90.4412 | 18.277 | 2013-01-01 11:15 | 13.03 | 30.0993 | 6.268 | 60.3419 | -0.88249 | 3617.8825 | 14.1175
2013-01-01 | 11:30 | 2013-01-01 11:30 | 59.3006 | 90.4706 | 18.276 | 2013-01-01 11:30 | 13.022 | 30.0808 | 6.712 | 60.3898 | -0.93037 | 3617.9304 | 14.0696
2013-01-01 | 11:45 | 2013-01-01 11:45 | 59.1409 | 90.3109 | 18.282 | 2013-01-01 11:45 | 13.022 | 30.0808 | 7.699 | 60.2301 | -0.77067 | 3617.7707 | 14.2293
2013-01-01 | 12:00 | 2013-01-01 12:00 | 59.1112 | 90.2812 | 18.293 | 2013-01-01 12:00 | 13.017 | 30.0693 | 6.787 | 60.2119 | -0.75252 | 3617.7525 | 14.2475
2013-01-01 | 12:15 | 2013-01-01 12:15 | 58.7907 | 89.9607 | 18.297 | 2013-01-01 12:15 | 13.013 | 30.06 | 6.154 | 59.9007 | -0.44126 | 3617.4413 | 14.5587
2013-01-01 | 12:30 | 2013-01-01 12:30 | 59.0625 | 90.2325 | 18.299 | 2013-01-01 12:30 | 13.008 | 30.0485 | 6.082 | 60.184 | -0.72461 | 3617.7246 | 14.2754
2013-01-01 | 12:45 | 2013-01-01 12:45 | 59.1377 | 90.3077 | 18.301 | 2013-01-01 12:45 | 13.006 | 30.0439 | 5.697 | 60.2638 | -0.80443 | 3617.8044 | 14.1956
2013-01-01 | 13:00 | 2013-01-01 13:00 | 59.0109 | 90.1809 | 18.302 | 2013-01-01 13:00 | 13.004 | 30.0392 | 5.54 | 60.1417 | -0.68225 | 3617.6823 | 14.3177
2013-01-01 | 13:15 | 2013-01-01 13:15 | 59.1048 | 90.2748 | 18.304 | 2013-01-01 13:15 | 13.008 | 30.0485 | 5.728 | 60.2263 | -0.76691 | 3617.7669 | 14.2331
2013-01-01 | 13:30 | 2013-01-01 13:30 | 59.1509 | 90.3209 | 18.299 | 2013-01-01 13:30 | 13.001 | 30.0323 | 6.194 | 60.2886 | -0.82918 | 3617.8292 | 14.1708
2013-01-01 | 13:45 | 2013-01-01 13:45 | 59.1933 | 90.3633 | 18.296 | 2013-01-01 13:45 | 13.006 | 30.0439 | 6.197 | 60.3194 | -0.86003 | 3617.86 | 14.14
2013-01-01 | 14:00 | 2013-01-01 14:00 | 58.9429 | 90.1129 | 18.302 | 2013-01-01 14:00 | 13 | 30.03 | 6.606 | 60.0829 | -0.62349 | 3617.6235 | 14.3765
2013-01-01 | 14:15 | 2013-01-01 14:15 | 59.1238 | 90.2938 | 18.302 | 2013-01-01 14:15 | 13.001 | 30.0323 | 6.312 | 60.2615 | -0.80208 | 3617.8021 | 14.1979
2013-01-01 | 14:30 | 2013-01-01 14:30 | 59.0067 | 90.1767 | 18.308 | 2013-01-01 14:30 | 13.003 | 30.0369 | 6.273 | 60.1398 | -0.68036 | 3617.6804 | 14.3196
2013-01-01 | 14:45 | 2013-01-01 14:45 | 59.1076 | 90.2776 | 18.305 | 2013-01-01 14:45 | 13 | 30.03 | 5.97 | 60.2476 | -0.78819 | 3617.7882 | 14.2118
2013-01-01 | 15:00 | 2013-01-01 15:00 | 58.7521 | 89.9221 | 18.312 | 2013-01-01 15:00 | 13.003 | 30.0369 | 6.107 | 59.8852 | -0.42576 | 3617.4258 | 14.5742
2013-01-01 | 15:15 | 2013-01-01 15:15 | 59.0696 | 90.2396 | 18.311 | 2013-01-01 15:15 | 13.003 | 30.0369 | 5.605 | 60.2027 | -0.74326 | 3617.7433 | 14.2567
2013-01-01 | 15:30 | 2013-01-01 15:30 | 59.1457 | 90.3157 | 18.309 | 2013-01-01 15:30 | 13.001 | 30.0323 | 4.566 | 60.2834 | -0.82398 | 3617.824 | 14.176
2013-01-01 | 15:45 | 2013-01-01 15:45 | 59.1923 | 90.3623 | 18.305 | 2013-01-01 15:45 | 13.003 | 30.0369 | 3.981 | 60.3254 | -0.86596 | 3617.866 | 14.134
2013-01-01 | 16:00 | 2013-01-01 16:00 | 58.8924 | 90.0624 | 18.313 | 2013-01-01 16:00 | 13.002 | 30.0346 | 3.709 | 60.0278 | -0.56837 | 3617.5684 | 14.4316
2013-01-01 | 16:15 | 2013-01-01 16:15 | 59.1246 | 90.2946 | 18.313 | 2013-01-01 16:15 | 12.999 | 30.0277 | 3.436 | 60.2669 | -0.8075 | 3617.8075 | 14.1925
2013-01-01 | 16:30 | 2013-01-01 16:30 | 59.1897 | 90.3597 | 18.308 | 2013-01-01 16:30 | 13 | 30.03 | 3.15 | 60.3297 | -0.87029 | 3617.8703 | 14.1297
2013-01-01 | 16:45 | 2013-01-01 16:45 | 59.2326 | 90.4026 | 18.305 | 2013-01-01 16:45 | 12.999 | 30.0277 | 2.893 | 60.3749 | -0.9155 | 3617.9155 | 14.0845
2013-01-01 | 17:00 | 2013-01-01 17:00 | 59.0595 | 90.2295 | 18.314 | 2013-01-01 17:00 | 13.003 | 30.0369 | 2.769 | 60.1926 | -0.73316 | 3617.7332 | 14.2668
2013-01-01 | 17:15 | 2013-01-01 17:15 | 59.1541 | 90.3241 | 18.315 | 2013-01-01 17:15 | 13.004 | 30.0392 | 2.615 | 60.2849 | -0.82545 | 3617.8255 | 14.1745
2013-01-01 | 17:30 | 2013-01-01 17:30 | 59.209 | 90.379 | 18.31 | 2013-01-01 17:30 | 13.004 | 30.0392 | 2.455 | 60.3398 | -0.88035 | 3617.8803 | 14.1197
2013-01-01 | 17:45 | 2013-01-01 17:45 | 59.2516 | 90.4216 | 18.309 | 2013-01-01 17:45 | 13.003 | 30.0369 | 2.293 | 60.3847 | -0.92526 | 3617.9253 | 14.0747
2013-01-01 | 18:00 | 2013-01-01 18:00 | 59.2854 | 90.4554 | 18.306 | 2013-01-01 18:00 | 13.002 | 30.0346 | 2.121 | 60.4208 | -0.96137 | 3617.9614 | 14.0386
2013-01-01 | 18:15 | 2013-01-01 18:15 | 58.8462 | 90.0162 | 18.313 | 2013-01-01 18:15 | 13.004 | 30.0392 | 2.007 | 59.977 | -0.51755 | 3617.5176 | 14.4824
2013-01-01 | 18:30 | 2013-01-01 18:30 | 58.9599 | 90.1299 | 18.317 | 2013-01-01 18:30 | 13.005 | 30.0416 | 1.967 | 60.0883 | -0.62894 | 3617.6289 | 14.3711
2013-01-01 | 18:45 | 2013-01-01 18:45 | 59.051 | 90.221 | 18.314 | 2013-01-01 18:45 | 13.007 | 30.0462 | 1.962 | 60.1748 | -0.71542 | 3617.7154 | 14.2846
2013-01-01 | 19:00 | 2013-01-01 19:00 | 59.1197 | 90.2897 | 18.31 | 2013-01-01 19:00 | 13.01 | 30.0531 | 1.948 | 60.2366 | -0.77719 | 3617.7772 | 14.2228
2013-01-01 | 19:15 | 2013-01-01 19:15 | 59.0623 | 90.2323 | 18.31 | 2013-01-01 19:15 | 13.012 | 30.0577 | 1.912 | 60.1746 | -0.71517 | 3617.7152 | 14.2848
2013-01-01 | 19:30 | 2013-01-01 19:30 | 59.1087 | 90.2787 | 18.308 | 2013-01-01 19:30 | 13.011 | 30.0554 | 1.825 | 60.2233 | -0.76388 | 3617.7639 | 14.2361
2013-01-01 | 19:45 | 2013-01-01 19:45 | 59.054 | 90.224 | 18.305 | 2013-01-01 19:45 | 13.012 | 30.0577 | 1.719 | 60.1663 | -0.70687 | 3617.7069 | 14.2931
2013-01-01 | 20:00 | 2013-01-01 20:00 | 58.9887 | 90.1587 | 18.304 | 2013-01-01 20:00 | 13.011 | 30.0554 | 1.74 | 60.1033 | -0.64388 | 3617.6439 | 14.3561
2013-01-01 | 20:15 | 2013-01-01 20:15 | 59.0377 | 90.2077 | 18.302 | 2013-01-01 20:15 | 13.012 | 30.0577 | 1.677 | 60.15 | -0.69057 | 3617.6906 | 14.3094
2013-01-01 | 20:30 | 2013-01-01 20:30 | 59.1001 | 90.2701 | 18.299 | 2013-01-01 20:30 | 13.01 | 30.0531 | 1.689 | 60.217 | -0.75759 | 3617.7576 | 14.2424
2013-01-01 | 20:45 | 2013-01-01 20:45 | 59.1512 | 90.3212 | 18.298 | 2013-01-01 20:45 | 13.008 | 30.0485 | 1.725 | 60.2727 | -0.81331 | 3617.8133 | 14.1867
2013-01-01 | 21:00 | 2013-01-01 21:00 | 59.1042 | 90.2742 | 18.297 | 2013-01-01 21:00 | 13.013 | 30.06 | 1.741 | 60.2142 | -0.75476 | 3617.7548 | 14.2452
2013-01-01 | 21:15 | 2013-01-01 21:15 | 58.9532 | 90.1232 | 18.3 | 2013-01-01 21:15 | 13.012 | 30.0577 | 1.712 | 60.0655 | -0.60607 | 3617.6061 | 14.3939
2013-01-01 | 21:30 | 2013-01-01 21:30 | 59.0607 | 90.2307 | 18.31 | 2013-01-01 21:30 | 13.01 | 30.0531 | 1.725 | 60.1776 | -0.71819 | 3617.7182 | 14.2818
2013-01-01 | 21:45 | 2013-01-01 21:45 | 59.1228 | 90.2928 | 18.31 | 2013-01-01 21:45 | 13.014 | 30.0623 | 1.607 | 60.2305 | -0.77105 | 3617.7711 | 14.2289
2013-01-01 | 22:00 | 2013-01-01 22:00 | 59.1665 | 90.3365 | 18.307 | 2013-01-01 22:00 | 13.015 | 30.0647 | 1.452 | 60.2719 | -0.81244 | 3617.8124 | 14.1876
2013-01-01 | 22:15 | 2013-01-01 22:15 | 59.2044 | 90.3744 | 18.308 | 2013-01-01 22:15 | 13.009 | 30.0508 | 1.384 | 60.3236 | -0.8642 | 3617.8642 | 14.1358
2013-01-01 | 22:30 | 2013-01-01 22:30 | 59.1462 | 90.3162 | 18.305 | 2013-01-01 22:30 | 13.012 | 30.0577 | 1.432 | 60.2585 | -0.79907 | 3617.7991 | 14.2009
2013-01-01 | 22:45 | 2013-01-01 22:45 | 59.1813 | 90.3513 | 18.302 | 2013-01-01 22:45 | 13.01 | 30.0531 | 1.439 | 60.2982 | -0.83879 | 3617.8388 | 14.1612
2013-01-01 | 23:00 | 2013-01-01 23:00 | 59.2152 | 90.3852 | 18.299 | 2013-01-01 23:00 | 13.008 | 30.0485 | 1.534 | 60.3367 | -0.87731 | 3617.8773 | 14.1227
2013-01-01 | 23:15 | 2013-01-01 23:15 | 59.2385 | 90.4085 | 18.297 | 2013-01-01 23:15 | 13.009 | 30.0508 | 1.507 | 60.3577 | -0.8983 | 3617.8983 | 14.1017
2013-01-01 | 23:30 | 2013-01-01 23:30 | 59.2594 | 90.4294 | 18.295 | 2013-01-01 23:30 | 13.003 | 30.0369 | 1.423 | 60.3925 | -0.93306 | 3617.9331 | 14.0669
2013-01-01 | 23:45 | 2013-01-01 23:45 | 59.2725 | 90.4425 | 18.294 | 2013-01-01 23:45 | 13.005 | 30.0416 | 1.48 | 60.4009 | -0.94154 | 3617.9415 | 14.0585
2013-01-02 | 0:00 | 2013-01-02 | 59.2887 | 90.4587 | 18.293 | 2013-01-02 | 13.004 | 30.0392 | 1.509 | 60.4195 | -0.96005 | 3617.9601 | 14.0399
2013-01-02 | 0:15 | 2013-01-02 00:15 | 59.2956 | 90.4656 | 18.292 | 2013-01-02 00:15 | 13.001 | 30.0323 | 1.37 | 60.4333 | -0.97388 | 3617.9739 | 14.0261
2013-01-02 | 0:30 | 2013-01-02 00:30 | 59.3053 | 90.4753 | 18.29 | 2013-01-02 00:30 | 13.001 | 30.0323 | 1.26 | 60.443 | -0.98358 | 3617.9836 | 14.0164
2013-01-02 | 0:45 | 2013-01-02 00:45 | 59.3105 | 90.4805 | 18.29 | 2013-01-02 00:45 | 12.999 | 30.0277 | 1.305 | 60.4528 | -0.9934 | 3617.9934 | 14.0066
2013-01-02 | 1:00 | 2013-01-02 01:00 | 59.3205 | 90.4905 | 18.289 | 2013-01-02 01:00 | 12.995 | 30.0184 | 1.364 | 60.472 | -1.0126 | 3618.0126 | 13.9874
2013-01-02 | 1:15 | 2013-01-02 01:15 | 59.3208 | 90.4908 | 18.287 | 2013-01-02 01:15 | 12.994 | 30.0161 | 1.467 | 60.4747 | -1.0153 | 3618.0152 | 13.9848
2013-01-02 | 1:30 | 2013-01-02 01:30 | 59.3259 | 90.4959 | 18.287 | 2013-01-02 01:30 | 12.994 | 30.0161 | 1.469 | 60.4798 | -1.0204 | 3618.0204 | 13.9796
2013-01-02 | 1:45 | 2013-01-02 01:45 | 59.3286 | 90.4986 | 18.285 | 2013-01-02 01:45 | 12.991 | 30.0092 | 1.523 | 60.4894 | -1.03 | 3618.03 | 13.97
2013-01-02 | 2:00 | 2013-01-02 02:00 | 59.3364 | 90.5064 | 18.284 | 2013-01-02 02:00 | 12.992 | 30.0115 | 1.497 | 60.4949 | -1.0355 | 3618.0355 | 13.9645
2013-01-02 | 2:15 | 2013-01-02 02:15 | 59.3406 | 90.5106 | 18.283 | 2013-01-02 02:15 | 12.992 | 30.0115 | 1.497 | 60.4991 | -1.0397 | 3618.0397 | 13.9603
2013-01-02 | 2:30 | 2013-01-02 02:30 | 59.3452 | 90.5152 | 18.282 | 2013-01-02 02:30 | 12.99 | 30.0069 | 1.642 | 60.5083 | -1.0489 | 3618.0489 | 13.9511
2013-01-02 | 2:45 | 2013-01-02 02:45 | 59.3494 | 90.5194 | 18.282 | 2013-01-02 02:45 | 12.991 | 30.0092 | 1.749 | 60.5102 | -1.0508 | 3618.0508 | 13.9492
2013-01-02 | 3:00 | 2013-01-02 03:00 | 59.3585 | 90.5285 | 18.281 | 2013-01-02 03:00 | 12.984 | 29.993 | 1.755 | 60.5355 | -1.0761 | 3618.0761 | 13.9239
2013-01-02 | 3:15 | 2013-01-02 03:15 | 59.3627 | 90.5327 | 18.281 | 2013-01-02 03:15 | 12.984 | 29.993 | 1.654 | 60.5397 | -1.0802 | 3618.0802 | 13.9198
2013-01-02 | 3:30 | 2013-01-02 03:30 | 59.369 | 90.539 | 18.281 | 2013-01-02 03:30 | 12.984 | 29.993 | 1.698 | 60.546 | -1.0865 | 3618.0865 | 13.9135
2013-01-02 | 3:45 | 2013-01-02 03:45 | 59.3724 | 90.5424 | 18.28 | 2013-01-02 03:45 | 12.985 | 29.9953 | 1.704 | 60.547 | -1.0876 | 3618.0876 | 13.9124
2013-01-02 | 4:00 | 2013-01-02 04:00 | 59.3783 | 90.5483 | 18.279 | 2013-01-02 04:00 | 12.982 | 29.9884 | 1.652 | 60.5599 | -1.1005 | 3618.1005 | 13.8995
2013-01-02 | 4:15 | 2013-01-02 04:15 | 59.3842 | 90.5542 | 18.279 | 2013-01-02 04:15 | 12.983 | 29.9907 | 1.688 | 60.5635 | -1.1041 | 3618.1041 | 13.8959
2013-01-02 | 4:30 | 2013-01-02 04:30 | 59.387 | 90.557 | 18.279 | 2013-01-02 04:30 | 12.985 | 29.9953 | 1.818 | 60.5617 | -1.1022 | 3618.1022 | 13.8978
2013-01-02 | 4:45 | 2013-01-02 04:45 | 59.399 | 90.569 | 18.277 | 2013-01-02 04:45 | 12.987 | 30 | 1.837 | 60.569 | -1.1096 | 3618.1096 | 13.8904
2013-01-02 | 5:00 | 2013-01-02 05:00 | 59.4014 | 90.5714 | 18.278 | 2013-01-02 05:00 | 12.982 | 29.9884 | 1.842 | 60.583 | -1.1236 | 3618.1236 | 13.8764
2013-01-02 | 5:15 | 2013-01-02 05:15 | 59.4088 | 90.5788 | 18.277 | 2013-01-02 05:15 | 12.986 | 29.9977 | 1.79 | 60.5811 | -1.1217 | 3618.1217 | 13.8783
2013-01-02 | 5:30 | 2013-01-02 05:30 | 59.418 | 90.588 | 18.277 | 2013-01-02 05:30 | 12.984 | 29.993 | 1.696 | 60.595 | -1.1355 | 3618.1355 | 13.8645
2013-01-02 | 5:45 | 2013-01-02 05:45 | 59.4214 | 90.5914 | 18.276 | 2013-01-02 05:45 | 12.987 | 30 | 1.75 | 60.5914 | -1.132 | 3618.132 | 13.868
2013-01-02 | 6:00 | 2013-01-02 06:00 | 59.4293 | 90.5993 | 18.276 | 2013-01-02 06:00 | 12.987 | 30 | 1.761 | 60.5993 | -1.1399 | 3618.1399 | 13.8601
2013-01-02 | 6:15 | 2013-01-02 06:15 | 59.4346 | 90.6046 | 18.276 | 2013-01-02 06:15 | 12.985 | 29.9953 | 1.604 | 60.6093 | -1.1498 | 3618.1498 | 13.8502
2013-01-02 | 6:30 | 2013-01-02 06:30 | 59.4433 | 90.6133 | 18.276 | 2013-01-02 06:30 | 12.985 | 29.9953 | 1.619 | 60.618 | -1.1585 | 3618.1585 | 13.8415
2013-01-02 | 6:45 | 2013-01-02 06:45 | 59.3455 | 90.5155 | 18.276 | 2013-01-02 06:45 | 12.986 | 29.9977 | 1.625 | 60.5178 | -1.0584 | 3618.0584 | 13.9416
2013-01-02 | 7:00 | 2013-01-02 07:00 | 59.3471 | 90.5171 | 18.275 | 2013-01-02 07:00 | 12.992 | 30.0115 | 1.738 | 60.5056 | -1.0462 | 3618.0462 | 13.9538
2013-01-02 | 7:15 | 2013-01-02 07:15 | 59.1922 | 90.3622 | 18.282 | 2013-01-02 07:15 | 12.988 | 30.0023 | 3.727 | 60.3599 | -0.90051 | 3617.9005 | 14.0995
2013-01-02 | 7:30 | 2013-01-02 07:30 | 59.2687 | 90.4387 | 18.292 | 2013-01-02 07:30 | 12.991 | 30.0092 | 5.983 | 60.4295 | -0.97008 | 3617.9701 | 14.0299
2013-01-02 | 7:45 | 2013-01-02 07:45 | 59.3121 | 90.4821 | 18.293 | 2013-01-02 07:45 | 12.992 | 30.0115 | 7.421 | 60.4706 | -1.0112 | 3618.0112 | 13.9888
2013-01-02 | 8:00 | 2013-01-02 08:00 | 59.3431 | 90.5131 | 18.295 | 2013-01-02 08:00 | 12.991 | 30.0092 | 8.318 | 60.5039 | -1.0445 | 3618.0445 | 13.9555
2013-01-02 | 8:15 | 2013-01-02 08:15 | 59.3716 | 90.5416 | 18.294 | 2013-01-02 08:15 | 12.988 | 30.0023 | 8.496 | 60.5393 | -1.0799 | 3618.0799 | 13.9201
2013-01-02 | 8:30 | 2013-01-02 08:30 | 59.3885 | 90.5585 | 18.29 | 2013-01-02 08:30 | 12.988 | 30.0023 | 9.229 | 60.5562 | -1.0968 | 3618.0968 | 13.9032
2013-01-02 | 8:45 | 2013-01-02 08:45 | 59.4034 | 90.5734 | 18.288 | 2013-01-02 08:45 | 12.992 | 30.0115 | 10.685 | 60.5619 | -1.1025 | 3618.1025 | 13.8975
2013-01-02 | 9:00 | 2013-01-02 09:00 | 59.3327 | 90.5027 | 18.285 | 2013-01-02 09:00 | 12.991 | 30.0092 | 10.844 | 60.4935 | -1.0341 | 3618.0341 | 13.9659
2013-01-02 | 9:15 | 2013-01-02 09:15 | 59.3439 | 90.5139 | 18.283 | 2013-01-02 09:15 | 12.993 | 30.0138 | 10.897 | 60.5001 | -1.0407 | 3618.0407 | 13.9593
2013-01-02 | 9:30 | 2013-01-02 09:30 | 59.366 | 90.536 | 18.282 | 2013-01-02 09:30 | 12.997 | 30.0231 | 11.457 | 60.5129 | -1.0535 | 3618.0535 | 13.9465
2013-01-02 | 9:45 | 2013-01-02 09:45 | 59.2933 | 90.4633 | 18.281 | 2013-01-02 09:45 | 12.995 | 30.0184 | 11.31 | 60.4449 | -0.98544 | 3617.9854 | 14.0146
2013-01-02 | 10:00 | 2013-01-02 10:00 | 59.3226 | 90.4926 | 18.279 | 2013-01-02 10:00 | 12.991 | 30.0092 | 11.377 | 60.4834 | -1.024 | 3618.024 | 13.976
2013-01-02 | 10:15 | 2013-01-02 10:15 | 59.2435 | 90.4135 | 18.28 | 2013-01-02 10:15 | 12.994 | 30.0161 | 11.164 | 60.3974 | -0.93795 | 3617.938 | 14.062
2013-01-02 | 10:30 | 2013-01-02 10:30 | 59.2706 | 90.4406 | 18.279 | 2013-01-02 10:30 | 12.994 | 30.0161 | 10.804 | 60.4245 | -0.96505 | 3617.9651 | 14.0349
2013-01-02 | 10:45 | 2013-01-02 10:45 | 59.2999 | 90.4699 | 18.278 | 2013-01-02 10:45 | 12.99 | 30.0069 | 10.225 | 60.463 | -1.0036 | 3618.0036 | 13.9964
2013-01-02 | 11:00 | 2013-01-02 11:00 | 59.323 | 90.493 | 18.278 | 2013-01-02 11:00 | 12.991 | 30.0092 | 9.94 | 60.4838 | -1.0244 | 3618.0244 | 13.9756
2013-01-02 | 11:15 | 2013-01-02 11:15 | 59.2217 | 90.3917 | 18.278 | 2013-01-02 11:15 | 12.986 | 29.9977 | 9.809 | 60.394 | -0.93463 | 3617.9346 | 14.0654
2013-01-02 | 11:30 | 2013-01-02 11:30 | 59.2487 | 90.4187 | 18.276 | 2013-01-02 11:30 | 12.979 | 29.9815 | 9.457 | 60.4372 | -0.9778 | 3617.9778 | 14.0222
2013-01-02 | 11:45 | 2013-01-02 11:45 | 59.2711 | 90.4411 | 18.276 | 2013-01-02 11:45 | 12.977 | 29.9769 | 8.878 | 60.4642 | -1.0048 | 3618.0048 | 13.9952
2013-01-02 | 12:00 | 2013-01-02 12:00 | 59.207 | 90.377 | 18.275 | 2013-01-02 12:00 | 12.971 | 29.963 | 8.088 | 60.414 | -0.95458 | 3617.9546 | 14.0454
2013-01-02 | 12:15 | 2013-01-02 12:15 | 59.2312 | 90.4012 | 18.275 | 2013-01-02 12:15 | 12.971 | 29.963 | 7.755 | 60.4382 | -0.97878 | 3617.9788 | 14.0212
2013-01-02 | 12:30 | 2013-01-02 12:30 | 59.1279 | 90.2979 | 18.275 | 2013-01-02 12:30 | 12.974 | 29.9699 | 7.691 | 60.328 | -0.86855 | 3617.8686 | 14.1314
2013-01-02 | 12:45 | 2013-01-02 12:45 | 59.1626 | 90.3326 | 18.273 | 2013-01-02 12:45 | 12.974 | 29.9699 | 7.62 | 60.3627 | -0.90325 | 3617.9032 | 14.0968
2013-01-02 | 13:00 | 2013-01-02 13:00 | 58.1811 | 89.3511 | 18.277 | 2013-01-02 13:00 | 12.972 | 29.9653 | 7.769 | 59.3858 | 0.07363 | 3616.9264 | 15.0736
2013-01-02 | 13:15 | 2013-01-02 13:15 | 59.0631 | 90.2331 | 18.282 | 2013-01-02 13:15 | 12.97 | 29.9607 | 8.093 | 60.2724 | -0.81299 | 3617.813 | 14.187
2013-01-02 | 13:30 | 2013-01-02 13:30 | 59.1305 | 90.3005 | 18.291 | 2013-01-02 13:30 | 12.967 | 29.9538 | 8.348 | 60.3467 | -0.88732 | 3617.8873 | 14.1127
2013-01-02 | 13:45 | 2013-01-02 13:45 | 59.1751 | 90.3451 | 18.292 | 2013-01-02 13:45 | 12.97 | 29.9607 | 8.592 | 60.3844 | -0.92499 | 3617.925 | 14.075
2013-01-02 | 14:00 | 2013-01-02 14:00 | 59.2042 | 90.3742 | 18.292 | 2013-01-02 14:00 | 12.971 | 29.963 | 8.946 | 60.4112 | -0.95178 | 3617.9518 | 14.0482
2013-01-02 | 14:15 | 2013-01-02 14:15 | 59.2215 | 90.3915 | 18.292 | 2013-01-02 14:15 | 12.97 | 29.9607 | 9.044 | 60.4308 | -0.97139 | 3617.9714 | 14.0286
2013-01-02 | 14:30 | 2013-01-02 14:30 | 59.2389 | 90.4089 | 18.289 | 2013-01-02 14:30 | 12.974 | 29.9699 | 9.004 | 60.439 | -0.97955 | 3617.9796 | 14.0204
2013-01-02 | 14:45 | 2013-01-02 14:45 | 59.257 | 90.427 | 18.287 | 2013-01-02 14:45 | 12.976 | 29.9746 | 9.433 | 60.4524 | -0.99303 | 3617.993 | 14.007
2013-01-02 | 15:00 | 2013-01-02 15:00 | 59.2716 | 90.4416 | 18.284 | 2013-01-02 15:00 | 12.973 | 29.9676 | 9.358 | 60.474 | -1.0146 | 3618.0146 | 13.9854
2013-01-02 | 15:15 | 2013-01-02 15:15 | 59.2854 | 90.4554 | 18.282 | 2013-01-02 15:15 | 12.975 | 29.9722 | 9.116 | 60.4831 | -1.0237 | 3618.0237 | 13.9763
2013-01-02 | 15:30 | 2013-01-02 15:30 | 59.2999 | 90.4699 | 18.28 | 2013-01-02 15:30 | 12.978 | 29.9792 | 8.918 | 60.4907 | -1.0313 | 3618.0313 | 13.9687
2013-01-02 | 15:45 | 2013-01-02 15:45 | 59.2433 | 90.4133 | 18.28 | 2013-01-02 15:45 | 12.975 | 29.9722 | 8.616 | 60.441 | -0.98164 | 3617.9816 | 14.0184
2013-01-02 | 16:00 | 2013-01-02 16:00 | 59.2538 | 90.4238 | 18.279 | 2013-01-02 16:00 | 12.978 | 29.9792 | 8.308 | 60.4446 | -0.98521 | 3617.9852 | 14.0148
2013-01-02 | 16:15 | 2013-01-02 16:15 | 58.9653 | 90.1353 | 18.282 | 2013-01-02 16:15 | 12.98 | 29.9838 | 7.97 | 60.1515 | -0.69209 | 3617.6921 | 14.3079
2013-01-02 | 16:30 | 2013-01-02 16:30 | 59.1663 | 90.3363 | 18.29 | 2013-01-02 16:30 | 12.977 | 29.9769 | 7.423 | 60.3594 | -0.90002 | 3617.9 | 14.1
2013-01-02 | 16:45 | 2013-01-02 16:45 | 59.2156 | 90.3856 | 18.295 | 2013-01-02 16:45 | 12.975 | 29.9722 | 6.759 | 60.4134 | -0.95394 | 3617.9539 | 14.0461
2013-01-02 | 17:00 | 2013-01-02 17:00 | 59.2506 | 90.4206 | 18.294 | 2013-01-02 17:00 | 12.976 | 29.9746 | 5.676 | 60.446 | -0.98663 | 3617.9866 | 14.0134
2013-01-02 | 17:15 | 2013-01-02 17:15 | 59.2765 | 90.4465 | 18.294 | 2013-01-02 17:15 | 12.979 | 29.9815 | 4.303 | 60.465 | -1.0056 | 3618.0056 | 13.9944
2013-01-02 | 17:30 | 2013-01-02 17:30 | 59.2963 | 90.4663 | 18.293 | 2013-01-02 17:30 | 12.978 | 29.9792 | 2.984 | 60.4871 | -1.0277 | 3618.0277 | 13.9723
2013-01-02 | 17:45 | 2013-01-02 17:45 | 59.3116 | 90.4816 | 18.29 | 2013-01-02 17:45 | 12.977 | 29.9769 | 1.818 | 60.5047 | -1.0453 | 3618.0453 | 13.9547
2013-01-02 | 18:00 | 2013-01-02 18:00 | 59.2337 | 90.4037 | 18.287 | 2013-01-02 18:00 | 12.978 | 29.9792 | 1.386 | 60.4245 | -0.96511 | 3617.9651 | 14.0349
2013-01-02 | 18:15 | 2013-01-02 18:15 | 59.1863 | 90.3563 | 18.286 | 2013-01-02 18:15 | 12.974 | 29.9699 | 1.747 | 60.3864 | -0.92695 | 3617.927 | 14.073
2013-01-02 | 18:30 | 2013-01-02 18:30 | 59.1807 | 90.3507 | 18.284 | 2013-01-02 18:30 | 12.979 | 29.9815 | 2.325 | 60.3692 | -0.9098 | 3617.9098 | 14.0902
2013-01-02 | 18:45 | 2013-01-02 18:45 | 59.2172 | 90.3872 | 18.281 | 2013-01-02 18:45 | 12.978 | 29.9792 | 2.724 | 60.408 | -0.94861 | 3617.9486 | 14.0514
2013-01-02 | 19:00 | 2013-01-02 19:00 | 59.1534 | 90.3234 | 18.281 | 2013-01-02 19:00 | 12.977 | 29.9769 | 3.08 | 60.3465 | -0.88712 | 3617.8871 | 14.1129
2013-01-02 | 19:15 | 2013-01-02 19:15 | 59.1906 | 90.3606 | 18.28 | 2013-01-02 19:15 | 12.975 | 29.9722 | 3.28 | 60.3884 | -0.92894 | 3617.9289 | 14.0711
2013-01-02 | 19:30 | 2013-01-02 19:30 | 59.2276 | 90.3976 | 18.279 | 2013-01-02 19:30 | 12.98 | 29.9838 | 3.185 | 60.4138 | -0.95439 | 3617.9544 | 14.0456
2013-01-02 | 19:45 | 2013-01-02 19:45 | 59.2592 | 90.4292 | 18.279 | 2013-01-02 19:45 | 12.981 | 29.9861 | 3.009 | 60.4431 | -0.98368 | 3617.9837 | 14.0163
2013-01-02 | 20:00 | 2013-01-02 20:00 | 59.2805 | 90.4505 | 18.276 | 2013-01-02 20:00 | 12.98 | 29.9838 | 3.058 | 60.4667 | -1.0073 | 3618.0073 | 13.9927
2013-01-02 | 20:15 | 2013-01-02 20:15 | 59.2992 | 90.4692 | 18.273 | 2013-01-02 20:15 | 12.981 | 29.9861 | 3.163 | 60.4831 | -1.0237 | 3618.0237 | 13.9763
2013-01-02 | 20:30 | 2013-01-02 20:30 | 59.3194 | 90.4894 | 18.274 | 2013-01-02 20:30 | 12.981 | 29.9861 | 2.923 | 60.5033 | -1.0439 | 3618.0439 | 13.9561
2013-01-02 | 20:45 | 2013-01-02 20:45 | 59.3373 | 90.5073 | 18.274 | 2013-01-02 20:45 | 12.979 | 29.9815 | 3.19 | 60.5258 | -1.0664 | 3618.0664 | 13.9336
2013-01-02 | 21:00 | 2013-01-02 21:00 | 59.3501 | 90.5201 | 18.275 | 2013-01-02 21:00 | 12.982 | 29.9884 | 3.23 | 60.5317 | -1.0723 | 3618.0723 | 13.9277
2013-01-02 | 21:15 | 2013-01-02 21:15 | 59.3618 | 90.5318 | 18.275 | 2013-01-02 21:15 | 12.986 | 29.9977 | 3.204 | 60.5341 | -1.0747 | 3618.0747 | 13.9253
2013-01-02 | 21:30 | 2013-01-02 21:30 | 59.3679 | 90.5379 | 18.275 | 2013-01-02 21:30 | 12.981 | 29.9861 | 3.575 | 60.5518 | -1.0924 | 3618.0924 | 13.9076
2013-01-02 | 21:45 | 2013-01-02 21:45 | 59.2751 | 90.4451 | 18.275 | 2013-01-02 21:45 | 12.982 | 29.9884 | 4.009 | 60.4567 | -0.99727 | 3617.9973 | 14.0027
2013-01-02 | 22:00 | 2013-01-02 22:00 | 59.2019 | 90.3719 | 18.276 | 2013-01-02 22:00 | 12.981 | 29.9861 | 4.206 | 60.3858 | -0.92638 | 3617.9264 | 14.0736
2013-01-02 | 22:15 | 2013-01-02 22:15 | 59.2359 | 90.4059 | 18.275 | 2013-01-02 22:15 | 12.982 | 29.9884 | 4.354 | 60.4175 | -0.95807 | 3617.9581 | 14.0419
2013-01-02 | 22:30 | 2013-01-02 22:30 | 59.2583 | 90.4283 | 18.274 | 2013-01-02 22:30 | 12.977 | 29.9769 | 4.526 | 60.4514 | -0.99202 | 3617.992 | 14.008
2013-01-02 | 22:45 | 2013-01-02 22:45 | 59.1803 | 90.3503 | 18.274 | 2013-01-02 22:45 | 12.974 | 29.9699 | 4.559 | 60.3804 | -0.92095 | 3617.921 | 14.079
2013-01-02 | 23:00 | 2013-01-02 23:00 | 59.2131 | 90.3831 | 18.274 | 2013-01-02 23:00 | 12.97 | 29.9607 | 4.576 | 60.4224 | -0.96299 | 3617.963 | 14.037
2013-01-02 | 23:15 | 2013-01-02 23:15 | 59.2371 | 90.4071 | 18.272 | 2013-01-02 23:15 | 12.968 | 29.9561 | 4.803 | 60.451 | -0.99161 | 3617.9916 | 14.0084
2013-01-02 | 23:30 | 2013-01-02 23:30 | 59.2609 | 90.4309 | 18.273 | 2013-01-02 23:30 | 12.97 | 29.9607 | 4.88 | 60.4702 | -1.0108 | 3618.0108 | 13.9892
2013-01-02 | 23:45 | 2013-01-02 23:45 | 59.276 | 90.446 | 18.271 | 2013-01-02 23:45 | 12.968 | 29.9561 | 4.811 | 60.4899 | -1.0305 | 3618.0305 | 13.9695
2013-01-03 | 0:00 | 2013-01-03 | 59.0347 | 90.2047 | 18.273 | 2013-01-03 | 12.968 | 29.9561 | 5.011 | 60.2486 | -0.78921 | 3617.7892 | 14.2108
2013-01-03 | 0:15 | 2013-01-03 00:15 | 59.1526 | 90.3226 | 18.286 | 2013-01-03 00:15 | 12.966 | 29.9515 | 4.95 | 60.3711 | -0.91173 | 3617.9117 | 14.0883
2013-01-03 | 0:30 | 2013-01-03 00:30 | 59.1966 | 90.3666 | 18.292 | 2013-01-03 00:30 | 12.967 | 29.9538 | 4.964 | 60.4128 | -0.95342 | 3617.9534 | 14.0466
2013-01-03 | 0:45 | 2013-01-03 00:45 | 59.2248 | 90.3948 | 18.292 | 2013-01-03 00:45 | 12.967 | 29.9538 | 5.233 | 60.441 | -0.98162 | 3617.9816 | 14.0184
2013-01-03 | 1:00 | 2013-01-03 01:00 | 59.2468 | 90.4168 | 18.292 | 2013-01-03 01:00 | 12.967 | 29.9538 | 5.201 | 60.463 | -1.0036 | 3618.0036 | 13.9964
2013-01-03 | 1:15 | 2013-01-03 01:15 | 59.2625 | 90.4325 | 18.291 | 2013-01-03 01:15 | 12.97 | 29.9607 | 4.991 | 60.4718 | -1.0124 | 3618.0124 | 13.9876
2013-01-03 | 1:30 | 2013-01-03 01:30 | 59.2731 | 90.4431 | 18.286 | 2013-01-03 01:30 | 12.972 | 29.9653 | 4.87 | 60.4778 | -1.0184 | 3618.0184 | 13.9816
2013-01-03 | 1:45 | 2013-01-03 01:45 | 59.2831 | 90.4531 | 18.283 | 2013-01-03 01:45 | 12.969 | 29.9584 | 4.705 | 60.4947 | -1.0353 | 3618.0353 | 13.9647
2013-01-03 | 2:00 | 2013-01-03 02:00 | 59.3008 | 90.4708 | 18.282 | 2013-01-03 02:00 | 12.968 | 29.9561 | 4.835 | 60.5147 | -1.0553 | 3618.0553 | 13.9447
2013-01-03 | 2:15 | 2013-01-03 02:15 | 59.3103 | 90.4803 | 18.281 | 2013-01-03 02:15 | 12.963 | 29.9445 | 4.924 | 60.5358 | -1.0764 | 3618.0764 | 13.9236
2013-01-03 | 2:30 | 2013-01-03 02:30 | 59.3217 | 90.4917 | 18.279 | 2013-01-03 02:30 | 12.973 | 29.9676 | 4.973 | 60.5241 | -1.0647 | 3618.0647 | 13.9353
2013-01-03 | 2:45 | 2013-01-03 02:45 | 59.3262 | 90.4962 | 18.278 | 2013-01-03 02:45 | 12.97 | 29.9607 | 5.023 | 60.5355 | -1.0761 | 3618.0761 | 13.9239
2013-01-03 | 3:00 | 2013-01-03 03:00 | 59.3337 | 90.5037 | 18.278 | 2013-01-03 03:00 | 12.969 | 29.9584 | 5.194 | 60.5453 | -1.0859 | 3618.0859 | 13.9141
2013-01-03 | 3:15 | 2013-01-03 03:15 | 59.3394 | 90.5094 | 18.278 | 2013-01-03 03:15 | 12.969 | 29.9584 | 5.048 | 60.551 | -1.0916 | 3618.0916 | 13.9084
2013-01-03 | 3:30 | 2013-01-03 03:30 | 59.3498 | 90.5198 | 18.278 | 2013-01-03 03:30 | 12.961 | 29.9399 | 4.93 | 60.5799 | -1.1205 | 3618.1205 | 13.8795
2013-01-03 | 3:45 | 2013-01-03 03:45 | 59.3547 | 90.5247 | 18.277 | 2013-01-03 03:45 | 12.965 | 29.9491 | 4.742 | 60.5755 | -1.1161 | 3618.1161 | 13.8839
2013-01-03 | 4:00 | 2013-01-03 04:00 | 59.3608 | 90.5308 | 18.276 | 2013-01-03 04:00 | 12.964 | 29.9468 | 4.625 | 60.584 | -1.1245 | 3618.1245 | 13.8755
2013-01-03 | 4:15 | 2013-01-03 04:15 | 59.3683 | 90.5383 | 18.276 | 2013-01-03 04:15 | 12.965 | 29.9491 | 4.485 | 60.5891 | -1.1297 | 3618.1297 | 13.8703
2013-01-03 | 4:30 | 2013-01-03 04:30 | 59.3709 | 90.5409 | 18.276 | 2013-01-03 04:30 | 12.966 | 29.9515 | 4.292 | 60.5894 | -1.13 | 3618.13 | 13.87
2013-01-03 | 4:45 | 2013-01-03 04:45 | 59.3721 | 90.5421 | 18.275 | 2013-01-03 04:45 | 12.969 | 29.9584 | 4.132 | 60.5837 | -1.1243 | 3618.1243 | 13.8757
2013-01-03 | 5:00 | 2013-01-03 05:00 | 59.3795 | 90.5495 | 18.275 | 2013-01-03 05:00 | 12.973 | 29.9676 | 4.132 | 60.5819 | -1.1225 | 3618.1225 | 13.8775
2013-01-03 | 5:15 | 2013-01-03 05:15 | 59.384 | 90.554 | 18.274 | 2013-01-03 05:15 | 12.974 | 29.9699 | 4.312 | 60.5841 | -1.1246 | 3618.1247 | 13.8753
2013-01-03 | 5:30 | 2013-01-03 05:30 | 59.3912 | 90.5612 | 18.274 | 2013-01-03 05:30 | 12.972 | 29.9653 | 4.303 | 60.5959 | -1.1365 | 3618.1365 | 13.8635
2013-01-03 | 5:45 | 2013-01-03 05:45 | 59.4043 | 90.5743 | 18.274 | 2013-01-03 05:45 | 12.974 | 29.9699 | 4.416 | 60.6044 | -1.1449 | 3618.1449 | 13.8551
2013-01-03 | 6:00 | 2013-01-03 06:00 | 59.4132 | 90.5832 | 18.273 | 2013-01-03 06:00 | 12.974 | 29.9699 | 4.647 | 60.6133 | -1.1538 | 3618.1539 | 13.8461
2013-01-03 | 6:15 | 2013-01-03 06:15 | 59.419 | 90.589 | 18.273 | 2013-01-03 06:15 | 12.98 | 29.9838 | 4.807 | 60.6052 | -1.1458 | 3618.1458 | 13.8542
2013-01-03 | 6:30 | 2013-01-03 06:30 | 59.4226 | 90.5926 | 18.272 | 2013-01-03 06:30 | 12.982 | 29.9884 | 4.841 | 60.6042 | -1.1448 | 3618.1448 | 13.8552
2013-01-03 | 6:45 | 2013-01-03 06:45 | 59.4338 | 90.6038 | 18.273 | 2013-01-03 06:45 | 12.987 | 30 | 4.848 | 60.6038 | -1.1444 | 3618.1444 | 13.8556
2013-01-03 | 7:00 | 2013-01-03 07:00 | 59.4433 | 90.6133 | 18.273 | 2013-01-03 07:00 | 12.985 | 29.9953 | 4.839 | 60.618 | -1.1585 | 3618.1585 | 13.8415
2013-01-03 | 7:15 | 2013-01-03 07:15 | 59.337 | 90.507 | 18.272 | 2013-01-03 07:15 | 12.989 | 30.0046 | 6.813 | 60.5024 | -1.043 | 3618.043 | 13.957
2013-01-03 | 7:30 | 2013-01-03 07:30 | 59.2667 | 90.4367 | 18.272 | 2013-01-03 07:30 | 12.99 | 30.0069 | 9.611 | 60.4298 | -0.97039 | 3617.9704 | 14.0296
2013-01-03 | 7:45 | 2013-01-03 07:45 | 59.3061 | 90.4761 | 18.271 | 2013-01-03 07:45 | 12.992 | 30.0115 | 11.274 | 60.4646 | -1.0052 | 3618.0052 | 13.9948
2013-01-03 | 8:00 | 2013-01-03 08:00 | 59.3395 | 90.5095 | 18.271 | 2013-01-03 08:00 | 12.993 | 30.0138 | 12.201 | 60.4957 | -1.0363 | 3618.0363 | 13.9637
2013-01-03 | 8:15 | 2013-01-03 08:15 | 59.3643 | 90.5343 | 18.271 | 2013-01-03 08:15 | 12.998 | 30.0254 | 12.32 | 60.5089 | -1.0495 | 3618.0495 | 13.9505
2013-01-03 | 8:30 | 2013-01-03 08:30 | 59.3809 | 90.5509 | 18.27 | 2013-01-03 08:30 | 13.001 | 30.0323 | 12.654 | 60.5186 | -1.0592 | 3618.0592 | 13.9408
2013-01-03 | 8:45 | 2013-01-03 08:45 | 59.4061 | 90.5761 | 18.27 | 2013-01-03 08:45 | 13.004 | 30.0392 | 14.047 | 60.5369 | -1.0774 | 3618.0775 | 13.9225
2013-01-03 | 9:00 | 2013-01-03 09:00 | 59.4249 | 90.5949 | 18.271 | 2013-01-03 09:00 | 13.009 | 30.0508 | 14.563 | 60.5441 | -1.0847 | 3618.0847 | 13.9153
2013-01-03 | 9:15 | 2013-01-03 09:15 | 59.051 | 90.221 | 18.273 | 2013-01-03 09:15 | 13.01 | 30.0531 | 14.788 | 60.1679 | -0.70849 | 3617.7085 | 14.2915
2013-01-03 | 9:30 | 2013-01-03 09:30 | 58.0915 | 89.2615 | 18.286 | 2013-01-03 09:30 | 13.011 | 30.0554 | 14.618 | 59.2061 | 0.25332 | 3616.7467 | 15.2533
2013-01-03 | 9:45 | 2013-01-03 09:45 | 59.1207 | 90.2907 | 18.292 | 2013-01-03 09:45 | 13.011 | 30.0554 | 14.622 | 60.2353 | -0.77588 | 3617.7759 | 14.2241
2013-01-03 | 10:00 | 2013-01-03 10:00 | 57.2075 | 88.3775 | 18.296 | 2013-01-03 10:00 | 13.011 | 30.0554 | 14.479 | 58.3221 | 1.1373 | 3615.8627 | 16.1373
2013-01-03 | 10:15 | 2013-01-03 10:15 | 59.1207 | 90.2907 | 18.298 | 2013-01-03 10:15 | 13.017 | 30.0693 | 14.048 | 60.2214 | -0.76202 | 3617.762 | 14.238
2013-01-03 | 10:30 | 2013-01-03 10:30 | 59.2117 | 90.3817 | 18.3 | 2013-01-03 10:30 | 13.016 | 30.067 | 14.204 | 60.3147 | -0.85533 | 3617.8553 | 14.1447
2013-01-03 | 10:45 | 2013-01-03 10:45 | 59.1806 | 90.3506 | 18.297 | 2013-01-03 10:45 | 13.019 | 30.0739 | 16.42 | 60.2767 | -0.8173 | 3617.8173 | 14.1827
2013-01-03 | 11:00 | 2013-01-03 11:00 | 56.8535 | 88.0235 | 18.295 | 2013-01-03 11:00 | 13.02 | 30.0762 | 14.34 | 57.9473 | 1.5121 | 3615.4879 | 16.5121
2013-01-03 | 11:15 | 2013-01-03 11:15 | 59.1305 | 90.3005 | 18.3 | 2013-01-03 11:15 | 13.018 | 30.0716 | 14.045 | 60.2289 | -0.76951 | 3617.7695 | 14.2305
2013-01-03 | 11:30 | 2013-01-03 11:30 | 59.2062 | 90.3762 | 18.297 | 2013-01-03 11:30 | 13.016 | 30.067 | 13.817 | 60.3092 | -0.84983 | 3617.8498 | 14.1502
2013-01-03 | 11:45 | 2013-01-03 11:45 | 58.9629 | 90.1329 | 18.301 | 2013-01-03 11:45 | 13.009 | 30.0508 | 12.984 | 60.0821 | -0.6227 | 3617.6227 | 14.3773
2013-01-03 | 12:00 | 2013-01-03 12:00 | 59.0553 | 90.2253 | 18.304 | 2013-01-03 12:00 | 13.011 | 30.0554 | 11.815 | 60.1699 | -0.71048 | 3617.7105 | 14.2895
2013-01-03 | 12:15 | 2013-01-03 12:15 | 58.7714 | 89.9414 | 18.31 | 2013-01-03 12:15 | 13.011 | 30.0554 | 11.235 | 59.886 | -0.42658 | 3617.4266 | 14.5734
2013-01-03 | 12:30 | 2013-01-03 12:30 | 59.0339 | 90.2039 | 18.305 | 2013-01-03 12:30 | 13.008 | 30.0485 | 10.949 | 60.1554 | -0.69601 | 3617.696 | 14.304
2013-01-03 | 12:45 | 2013-01-03 12:45 | 58.5151 | 89.6851 | 18.317 | 2013-01-03 12:45 | 13.01 | 30.0531 | 10.622 | 59.632 | -0.17259 | 3617.1726 | 14.8274
2013-01-03 | 13:00 | 2013-01-03 13:00 | 59.0112 | 90.1812 | 18.31 | 2013-01-03 13:00 | 13.008 | 30.0485 | 10.78 | 60.1327 | -0.67331 | 3617.6733 | 14.3267
2013-01-03 | 13:15 | 2013-01-03 13:15 | 59.1008 | 90.2708 | 18.308 | 2013-01-03 13:15 | 13.007 | 30.0462 | 10.856 | 60.2246 | -0.76522 | 3617.7652 | 14.2348
2013-01-03 | 13:30 | 2013-01-03 13:30 | 58.966 | 90.136 | 18.313 | 2013-01-03 13:30 | 13.007 | 30.0462 | 11.037 | 60.0898 | -0.63042 | 3617.6304 | 14.3696
2013-01-03 | 13:45 | 2013-01-03 13:45 | 58.94 | 90.11 | 18.315 | 2013-01-03 13:45 | 13.007 | 30.0462 | 11.172 | 60.0638 | -0.60442 | 3617.6044 | 14.3956
2013-01-03 | 14:00 | 2013-01-03 14:00 | 59.0182 | 90.1882 | 18.308 | 2013-01-03 14:00 | 13.005 | 30.0416 | 10.992 | 60.1466 | -0.68724 | 3617.6872 | 14.3128
2013-01-03 | 14:15 | 2013-01-03 14:15 | 59.0761 | 90.2461 | 18.304 | 2013-01-03 14:15 | 13.01 | 30.0531 | 10.73 | 60.193 | -0.73359 | 3617.7336 | 14.2664
2013-01-03 | 14:30 | 2013-01-03 14:30 | 59.1277 | 90.2977 | 18.302 | 2013-01-03 14:30 | 13.016 | 30.067 | 10.577 | 60.2307 | -0.77133 | 3617.7713 | 14.2287
2013-01-03 | 14:45 | 2013-01-03 14:45 | 59.1466 | 90.3166 | 18.299 | 2013-01-03 14:45 | 13.016 | 30.067 | 10.458 | 60.2496 | -0.79023 | 3617.7902 | 14.2098
2013-01-03 | 15:00 | 2013-01-03 15:00 | 59.1236 | 90.2936 | 18.297 | 2013-01-03 15:00 | 13.015 | 30.0647 | 10.419 | 60.2289 | -0.76954 | 3617.7695 | 14.2305
2013-01-03 | 15:15 | 2013-01-03 15:15 | 59.1715 | 90.3415 | 18.295 | 2013-01-03 15:15 | 13.019 | 30.0739 | 10.393 | 60.2676 | -0.8082 | 3617.8082 | 14.1918
2013-01-03 | 15:30 | 2013-01-03 15:30 | 59.211 | 90.381 | 18.295 | 2013-01-03 15:30 | 13.018 | 30.0716 | 10.115 | 60.3094 | -0.85001 | 3617.85 | 14.15
2013-01-03 | 15:45 | 2013-01-03 15:45 | 59.2447 | 90.4147 | 18.295 | 2013-01-03 15:45 | 13.019 | 30.0739 | 9.836 | 60.3408 | -0.8814 | 3617.8814 | 14.1186
2013-01-03 | 16:00 | 2013-01-03 16:00 | 59.0023 | 90.1723 | 18.3 | 2013-01-03 16:00 | 13.022 | 30.0808 | 9.379 | 60.0915 | -0.63207 | 3617.6321 | 14.3679
2013-01-03 | 16:15 | 2013-01-03 16:15 | 59.1563 | 90.3263 | 18.309 | 2013-01-03 16:15 | 13.02 | 30.0762 | 8.75 | 60.2501 | -0.79069 | 3617.7907 | 14.2093
2013-01-03 | 16:30 | 2013-01-03 16:30 | 59.1212 | 90.2912 | 18.312 | 2013-01-03 16:30 | 13.021 | 30.0785 | 8.088 | 60.2127 | -0.75328 | 3617.7533 | 14.2467
2013-01-03 | 16:45 | 2013-01-03 16:45 | 58.865 | 90.035 | 18.311 | 2013-01-03 16:45 | 13.018 | 30.0716 | 7.21 | 59.9634 | -0.50401 | 3617.504 | 14.496
2013-01-03 | 17:00 | 2013-01-03 17:00 | 58.9954 | 90.1654 | 18.317 | 2013-01-03 17:00 | 13.024 | 30.0854 | 6.157 | 60.08 | -0.62055 | 3617.6206 | 14.3794
2013-01-03 | 17:15 | 2013-01-03 17:15 | 59.0737 | 90.2437 | 18.316 | 2013-01-03 17:15 | 13.024 | 30.0854 | 5.061 | 60.1583 | -0.69885 | 3617.6989 | 14.3011
2013-01-03 | 17:30 | 2013-01-03 17:30 | 59.1334 | 90.3034 | 18.313 | 2013-01-03 17:30 | 13.025 | 30.0877 | 4.21 | 60.2157 | -0.75624 | 3617.7562 | 14.2438
2013-01-03 | 17:45 | 2013-01-03 17:45 | 59.1772 | 90.3472 | 18.31 | 2013-01-03 17:45 | 13.025 | 30.0877 | 3.757 | 60.2595 | -0.80004 | 3617.8 | 14.2
2013-01-03 | 18:00 | 2013-01-03 18:00 | 59.2211 | 90.3911 | 18.307 | 2013-01-03 18:00 | 13.027 | 30.0924 | 3.301 | 60.2987 | -0.83932 | 3617.8393 | 14.1607
2013-01-03 | 18:15 | 2013-01-03 18:15 | 59.2551 | 90.4251 | 18.302 | 2013-01-03 18:15 | 13.026 | 30.0901 | 3.118 | 60.335 | -0.87563 | 3617.8756 | 14.1244
2013-01-03 | 18:30 | 2013-01-03 18:30 | 59.2832 | 90.4532 | 18.3 | 2013-01-03 18:30 | 13.026 | 30.0901 | 3.042 | 60.3631 | -0.90373 | 3617.9037 | 14.0963
2013-01-03 | 18:45 | 2013-01-03 18:45 | 59.3091 | 90.4791 | 18.298 | 2013-01-03 18:45 | 13.027 | 30.0924 | 3.014 | 60.3867 | -0.92732 | 3617.9273 | 14.0727
2013-01-03 | 19:00 | 2013-01-03 19:00 | 59.333 | 90.503 | 18.296 | 2013-01-03 19:00 | 13.029 | 30.097 | 2.902 | 60.406 | -0.9466 | 3617.9466 | 14.0534
2013-01-03 | 19:15 | 2013-01-03 19:15 | 59.351 | 90.521 | 18.295 | 2013-01-03 19:15 | 13.025 | 30.0877 | 3.112 | 60.4333 | -0.97384 | 3617.9738 | 14.0262
2013-01-03 | 19:30 | 2013-01-03 19:30 | 59.3677 | 90.5377 | 18.295 | 2013-01-03 19:30 | 13.024 | 30.0854 | 3.424 | 60.4523 | -0.99285 | 3617.9929 | 14.0071
2013-01-03 | 19:45 | 2013-01-03 19:45 | 59.3866 | 90.5566 | 18.294 | 2013-01-03 19:45 | 13.025 | 30.0877 | 3.695 | 60.4689 | -1.0094 | 3618.0094 | 13.9906
2013-01-03 | 20:00 | 2013-01-03 20:00 | 59.3977 | 90.5677 | 18.292 | 2013-01-03 20:00 | 13.024 | 30.0854 | 3.904 | 60.4823 | -1.0228 | 3618.0229 | 13.9771
2013-01-03 | 20:15 | 2013-01-03 20:15 | 59.4061 | 90.5761 | 18.292 | 2013-01-03 20:15 | 13.027 | 30.0924 | 3.865 | 60.4837 | -1.0243 | 3618.0243 | 13.9757
2013-01-03 | 20:30 | 2013-01-03 20:30 | 59.4157 | 90.5857 | 18.29 | 2013-01-03 20:30 | 13.024 | 30.0854 | 3.84 | 60.5003 | -1.0408 | 3618.0408 | 13.9592
2013-01-03 | 20:45 | 2013-01-03 20:45 | 59.4252 | 90.5952 | 18.29 | 2013-01-03 20:45 | 13.025 | 30.0877 | 3.737 | 60.5075 | -1.048 | 3618.048 | 13.952
2013-01-03 | 21:00 | 2013-01-03 21:00 | 59.4374 | 90.6074 | 18.289 | 2013-01-03 21:00 | 13.03 | 30.0993 | 3.584 | 60.5081 | -1.0487 | 3618.0487 | 13.9513
2013-01-03 | 21:15 | 2013-01-03 21:15 | 59.2296 | 90.3996 | 18.291 | 2013-01-03 21:15 | 13.03 | 30.0993 | 3.523 | 60.3003 | -0.84089 | 3617.8409 | 14.1591
2013-01-03 | 21:30 | 2013-01-03 21:30 | 59.3204 | 90.4904 | 18.302 | 2013-01-03 21:30 | 13.034 | 30.1085 | 3.449 | 60.3819 | -0.92245 | 3617.9225 | 14.0775
2013-01-03 | 21:45 | 2013-01-03 21:45 | 59.3648 | 90.5348 | 18.305 | 2013-01-03 21:45 | 13.037 | 30.1155 | 3.456 | 60.4193 | -0.95992 | 3617.9599 | 14.0401
2013-01-03 | 22:00 | 2013-01-03 22:00 | 59.4005 | 90.5705 | 18.303 | 2013-01-03 22:00 | 13.037 | 30.1155 | 3.431 | 60.455 | -0.99562 | 3617.9956 | 14.0044
2013-01-03 | 22:15 | 2013-01-03 22:15 | 59.3192 | 90.4892 | 18.305 | 2013-01-03 22:15 | 13.043 | 30.1293 | 3.395 | 60.3599 | -0.90046 | 3617.9005 | 14.0995
2013-01-03 | 22:30 | 2013-01-03 22:30 | 59.3517 | 90.5217 | 18.303 | 2013-01-03 22:30 | 13.045 | 30.134 | 3.454 | 60.3878 | -0.92834 | 3617.9283 | 14.0717
2013-01-03 | 22:45 | 2013-01-03 22:45 | 59.3821 | 90.5521 | 18.299 | 2013-01-03 22:45 | 13.041 | 30.1247 | 3.42 | 60.4274 | -0.96798 | 3617.968 | 14.032
2013-01-03 | 23:00 | 2013-01-03 23:00 | 59.4005 | 90.5705 | 18.296 | 2013-01-03 23:00 | 13.036 | 30.1132 | 3.531 | 60.4573 | -0.99793 | 3617.9979 | 14.0021
2013-01-03 | 23:15 | 2013-01-03 23:15 | 59.4208 | 90.5908 | 18.293 | 2013-01-03 23:15 | 13.032 | 30.1039 | 3.727 | 60.4869 | -1.0275 | 3618.0275 | 13.9725
2013-01-03 | 23:30 | 2013-01-03 23:30 | 59.4391 | 90.6091 | 18.292 | 2013-01-03 23:30 | 13.032 | 30.1039 | 3.982 | 60.5052 | -1.0458 | 3618.0458 | 13.9542
2013-01-03 | 23:45 | 2013-01-03 23:45 | 59.448 | 90.618 | 18.292 | 2013-01-03 23:45 | 13.033 | 30.1062 | 4.064 | 60.5118 | -1.0524 | 3618.0524 | 13.9476
2013-01-04 | 0:00 | 2013-01-04 | 59.4471 | 90.6171 | 18.29 | 2013-01-04 | 13.033 | 30.1062 | 4.094 | 60.5109 | -1.0515 | 3618.0515 | 13.9485
2013-01-04 | 0:15 | 2013-01-04 00:15 | 59.4438 | 90.6138 | 18.289 | 2013-01-04 00:15 | 13.034 | 30.1085 | 4.094 | 60.5053 | -1.0458 | 3618.0458 | 13.9542
2013-01-04 | 0:30 | 2013-01-04 00:30 | 59.4566 | 90.6266 | 18.287 | 2013-01-04 00:30 | 13.042 | 30.127 | 3.768 | 60.4996 | -1.0402 | 3618.0402 | 13.9598
2013-01-04 | 0:45 | 2013-01-04 00:45 | 59.4636 | 90.6336 | 18.287 | 2013-01-04 00:45 | 13.044 | 30.1316 | 2.94 | 60.502 | -1.0425 | 3618.0426 | 13.9574
2013-01-04 | 1:00 | 2013-01-04 01:00 | 59.4664 | 90.6364 | 18.286 | 2013-01-04 01:00 | 13.045 | 30.134 | 2.357 | 60.5025 | -1.043 | 3618.043 | 13.957
2013-01-04 | 1:15 | 2013-01-04 01:15 | 59.4694 | 90.6394 | 18.285 | 2013-01-04 01:15 | 13.047 | 30.1386 | 1.976 | 60.5008 | -1.0414 | 3618.0414 | 13.9586
2013-01-04 | 1:30 | 2013-01-04 01:30 | 59.4847 | 90.6547 | 18.283 | 2013-01-04 01:30 | 13.049 | 30.1432 | 1.975 | 60.5115 | -1.0521 | 3618.0521 | 13.9479
2013-01-04 | 1:45 | 2013-01-04 01:45 | 59.4951 | 90.6651 | 18.284 | 2013-01-04 01:45 | 13.047 | 30.1386 | 2.597 | 60.5265 | -1.0671 | 3618.0671 | 13.9329
2013-01-04 | 2:00 | 2013-01-04 02:00 | 59.5017 | 90.6717 | 18.282 | 2013-01-04 02:00 | 13.049 | 30.1432 | 2.951 | 60.5285 | -1.0691 | 3618.0691 | 13.9309
2013-01-04 | 2:15 | 2013-01-04 02:15 | 59.5085 | 90.6785 | 18.282 | 2013-01-04 02:15 | 13.045 | 30.134 | 3.255 | 60.5446 | -1.0851 | 3618.0851 | 13.9149
2013-01-04 | 2:30 | 2013-01-04 02:30 | 59.51 | 90.68 | 18.282 | 2013-01-04 02:30 | 13.044 | 30.1316 | 3.365 | 60.5484 | -1.0889 | 3618.0889 | 13.9111
2013-01-04 | 2:45 | 2013-01-04 02:45 | 59.5141 | 90.6841 | 18.282 | 2013-01-04 02:45 | 13.046 | 30.1363 | 3.347 | 60.5478 | -1.0884 | 3618.0884 | 13.9116
2013-01-04 | 3:00 | 2013-01-04 03:00 | 59.5136 | 90.6836 | 18.281 | 2013-01-04 03:00 | 13.047 | 30.1386 | 2.805 | 60.545 | -1.0856 | 3618.0856 | 13.9144
2013-01-04 | 3:15 | 2013-01-04 03:15 | 59.5111 | 90.6811 | 18.28 | 2013-01-04 03:15 | 13.044 | 30.1316 | 2.411 | 60.5495 | -1.09 | 3618.0901 | 13.9099
2013-01-04 | 3:30 | 2013-01-04 03:30 | 59.5122 | 90.6822 | 18.281 | 2013-01-04 03:30 | 13.043 | 30.1293 | 2.588 | 60.5529 | -1.0935 | 3618.0935 | 13.9065
2013-01-04 | 3:45 | 2013-01-04 03:45 | 59.5142 | 90.6842 | 18.28 | 2013-01-04 03:45 | 13.038 | 30.1178 | 3.039 | 60.5664 | -1.107 | 3618.107 | 13.893
2013-01-04 | 4:00 | 2013-01-04 04:00 | 59.5182 | 90.6882 | 18.279 | 2013-01-04 04:00 | 13.038 | 30.1178 | 3.257 | 60.5704 | -1.111 | 3618.111 | 13.889
2013-01-04 | 4:15 | 2013-01-04 04:15 | 59.522 | 90.692 | 18.278 | 2013-01-04 04:15 | 13.042 | 30.127 | 3.125 | 60.565 | -1.1056 | 3618.1056 | 13.8944
2013-01-04 | 4:30 | 2013-01-04 04:30 | 59.4169 | 90.5869 | 18.279 | 2013-01-04 04:30 | 13.04 | 30.1224 | 2.972 | 60.4645 | -1.0051 | 3618.0051 | 13.9949
2013-01-04 | 4:45 | 2013-01-04 04:45 | 59.4336 | 90.6036 | 18.278 | 2013-01-04 04:45 | 13.042 | 30.127 | 2.765 | 60.4766 | -1.0172 | 3618.0172 | 13.9828
2013-01-04 | 5:00 | 2013-01-04 05:00 | 59.451 | 90.621 | 18.277 | 2013-01-04 05:00 | 13.043 | 30.1293 | 2.644 | 60.4917 | -1.0323 | 3618.0323 | 13.9677
2013-01-04 | 5:15 | 2013-01-04 05:15 | 59.4655 | 90.6355 | 18.276 | 2013-01-04 05:15 | 13.043 | 30.1293 | 2.727 | 60.5062 | -1.0468 | 3618.0468 | 13.9532
2013-01-04 | 5:30 | 2013-01-04 05:30 | 59.4782 | 90.6482 | 18.277 | 2013-01-04 05:30 | 13.045 | 30.134 | 2.675 | 60.5143 | -1.0548 | 3618.0548 | 13.9452
2013-01-04 | 5:45 | 2013-01-04 05:45 | 59.4935 | 90.6635 | 18.276 | 2013-01-04 05:45 | 13.044 | 30.1316 | 2.723 | 60.5319 | -1.0724 | 3618.0725 | 13.9275
2013-01-04 | 6:00 | 2013-01-04 06:00 | 59.5082 | 90.6782 | 18.275 | 2013-01-04 06:00 | 13.044 | 30.1316 | 2.911 | 60.5466 | -1.0871 | 3618.0871 | 13.9129
2013-01-04 | 6:15 | 2013-01-04 06:15 | 59.5182 | 90.6882 | 18.276 | 2013-01-04 06:15 | 13.045 | 30.134 | 2.931 | 60.5542 | -1.0948 | 3618.0948 | 13.9052
2013-01-04 | 6:30 | 2013-01-04 06:30 | 59.5274 | 90.6974 | 18.276 | 2013-01-04 06:30 | 13.046 | 30.1363 | 3.125 | 60.5611 | -1.1017 | 3618.1017 | 13.8983
2013-01-04 | 6:45 | 2013-01-04 06:45 | 59.5384 | 90.7084 | 18.275 | 2013-01-04 06:45 | 13.052 | 30.1501 | 3.33 | 60.5583 | -1.0989 | 3618.0989 | 13.9011
2013-01-04 | 7:00 | 2013-01-04 07:00 | 59.3137 | 90.4837 | 18.279 | 2013-01-04 07:00 | 13.054 | 30.1547 | 3.286 | 60.329 | -0.86955 | 3617.8695 | 14.1305
2013-01-04 | 7:15 | 2013-01-04 07:15 | 59.1398 | 90.3098 | 18.29 | 2013-01-04 07:15 | 13.056 | 30.1594 | 5.438 | 60.1504 | -0.69103 | 3617.691 | 14.309
2013-01-04 | 7:30 | 2013-01-04 07:30 | 59.3152 | 90.4852 | 18.299 | 2013-01-04 07:30 | 13.061 | 30.1709 | 8.883 | 60.3143 | -0.85488 | 3617.8549 | 14.1451
2013-01-04 | 7:45 | 2013-01-04 07:45 | 59.381 | 90.551 | 18.3 | 2013-01-04 07:45 | 13.057 | 30.1617 | 11.196 | 60.3893 | -0.92992 | 3617.9299 | 14.0701
2013-01-04 | 8:00 | 2013-01-04 08:00 | 59.4268 | 90.5968 | 18.298 | 2013-01-04 08:00 | 13.064 | 30.1778 | 12.611 | 60.419 | -0.95955 | 3617.9596 | 14.0404
2013-01-04 | 8:15 | 2013-01-04 08:15 | 59.4643 | 90.6343 | 18.299 | 2013-01-04 08:15 | 13.067 | 30.1848 | 13.217 | 60.4495 | -0.99012 | 3617.9901 | 14.0099
2013-01-04 | 8:30 | 2013-01-04 08:30 | 59.4044 | 90.5744 | 18.295 | 2013-01-04 08:30 | 13.063 | 30.1755 | 13.923 | 60.3989 | -0.93946 | 3617.9395 | 14.0605
2013-01-04 | 8:45 | 2013-01-04 08:45 | 59.4393 | 90.6093 | 18.291 | 2013-01-04 08:45 | 13.067 | 30.1848 | 14.999 | 60.4245 | -0.96512 | 3617.9651 | 14.0349
2013-01-04 | 9:00 | 2013-01-04 09:00 | 59.4676 | 90.6376 | 18.287 | 2013-01-04 09:00 | 13.066 | 30.1825 | 15.581 | 60.4551 | -0.99573 | 3617.9957 | 14.0043
2013-01-04 | 9:15 | 2013-01-04 09:15 | 59.4966 | 90.6666 | 18.284 | 2013-01-04 09:15 | 13.067 | 30.1848 | 15.835 | 60.4818 | -1.0224 | 3618.0224 | 13.9776
2013-01-04 | 9:30 | 2013-01-04 09:30 | 59.5159 | 90.6859 | 18.282 | 2013-01-04 09:30 | 13.075 | 30.2033 | 16.666 | 60.4827 | -1.0232 | 3618.0232 | 13.9768
2013-01-04 | 9:45 | 2013-01-04 09:45 | 59.5348 | 90.7048 | 18.283 | 2013-01-04 09:45 | 13.075 | 30.2033 | 17.437 | 60.5016 | -1.0421 | 3618.0421 | 13.9579
2013-01-04 | 10:00 | 2013-01-04 10:00 | 59.552 | 90.722 | 18.282 | 2013-01-04 10:00 | 13.076 | 30.2056 | 17.578 | 60.5164 | -1.057 | 3618.057 | 13.943
2013-01-04 | 10:15 | 2013-01-04 10:15 | 59.563 | 90.733 | 18.283 | 2013-01-04 10:15 | 13.076 | 30.2056 | 17.517 | 60.5274 | -1.068 | 3618.068 | 13.932
2013-01-04 | 10:30 | 2013-01-04 10:30 | 59.5757 | 90.7457 | 18.282 | 2013-01-04 10:30 | 13.076 | 30.2056 | 17.113 | 60.5401 | -1.0807 | 3618.0807 | 13.9193
2013-01-04 | 10:45 | 2013-01-04 10:45 | 59.587 | 90.757 | 18.282 | 2013-01-04 10:45 | 13.073 | 30.1986 | 16.557 | 60.5584 | -1.099 | 3618.099 | 13.901
2013-01-04 | 11:00 | 2013-01-04 11:00 | 59.5935 | 90.7635 | 18.282 | 2013-01-04 11:00 | 13.069 | 30.1894 | 15.682 | 60.5741 | -1.1147 | 3618.1147 | 13.8853
2013-01-04 | 11:15 | 2013-01-04 11:15 | 59.6013 | 90.7713 | 18.281 | 2013-01-04 11:15 | 13.065 | 30.1802 | 14.995 | 60.5911 | -1.1317 | 3618.1317 | 13.8683
2013-01-04 | 11:30 | 2013-01-04 11:30 | 59.6082 | 90.7782 | 18.28 | 2013-01-04 11:30 | 13.063 | 30.1755 | 14.014 | 60.6027 | -1.1433 | 3618.1433 | 13.8567
2013-01-04 | 11:45 | 2013-01-04 11:45 | 59.42 | 90.59 | 18.287 | 2013-01-04 11:45 | 13.057 | 30.1617 | 13.098 | 60.4283 | -0.96892 | 3617.9689 | 14.0311
2013-01-04 | 12:00 | 2013-01-04 12:00 | 59.4808 | 90.6508 | 18.297 | 2013-01-04 12:00 | 13.056 | 30.1594 | 12.258 | 60.4914 | -1.032 | 3618.032 | 13.968
2013-01-04 | 12:15 | 2013-01-04 12:15 | 59.5032 | 90.6732 | 18.299 | 2013-01-04 12:15 | 13.052 | 30.1501 | 11.583 | 60.5231 | -1.0637 | 3618.0637 | 13.9363
2013-01-04 | 12:30 | 2013-01-04 12:30 | 59.5159 | 90.6859 | 18.299 | 2013-01-04 12:30 | 13.049 | 30.1432 | 11.011 | 60.5427 | -1.0833 | 3618.0833 | 13.9167
2013-01-04 | 12:45 | 2013-01-04 12:45 | 59.4704 | 90.6404 | 18.299 | 2013-01-04 12:45 | 13.049 | 30.1432 | 10.903 | 60.4972 | -1.0378 | 3618.0378 | 13.9622
2013-01-04 | 13:00 | 2013-01-04 13:00 | 59.3951 | 90.5651 | 18.296 | 2013-01-04 13:00 | 13.046 | 30.1363 | 11.206 | 60.4288 | -0.96943 | 3617.9694 | 14.0306
2013-01-04 | 13:15 | 2013-01-04 13:15 | 59.4169 | 90.5869 | 18.292 | 2013-01-04 13:15 | 13.046 | 30.1363 | 11.565 | 60.4506 | -0.99123 | 3617.9912 | 14.0088
2013-01-04 | 13:30 | 2013-01-04 13:30 | 56.5426 | 87.7126 | 18.292 | 2013-01-04 13:30 | 13.042 | 30.127 | 11.938 | 57.5856 | 1.8738 | 3615.1262 | 16.8738
2013-01-04 | 13:45 | 2013-01-04 13:45 | 59.1763 | 90.3463 | 18.299 | 2013-01-04 13:45 | 13.039 | 30.1201 | 12.147 | 60.2262 | -0.7668 | 3617.7668 | 14.2332
2013-01-04 | 14:00 | 2013-01-04 14:00 | 59.2492 | 90.4192 | 18.303 | 2013-01-04 14:00 | 13.043 | 30.1293 | 12.382 | 60.2899 | -0.83046 | 3617.8305 | 14.1695
2013-01-04 | 14:15 | 2013-01-04 14:15 | 59.1858 | 90.3558 | 18.299 | 2013-01-04 14:15 | 13.041 | 30.1247 | 12.21 | 60.2311 | -0.77168 | 3617.7717 | 14.2283
2013-01-04 | 14:30 | 2013-01-04 14:30 | 59.2419 | 90.4119 | 18.297 | 2013-01-04 14:30 | 13.041 | 30.1247 | 12.167 | 60.2872 | -0.82778 | 3617.8278 | 14.1722
2013-01-04 | 14:45 | 2013-01-04 14:45 | 59.2842 | 90.4542 | 18.297 | 2013-01-04 14:45 | 13.043 | 30.1293 | 12.193 | 60.3249 | -0.86546 | 3617.8655 | 14.1345
2013-01-04 | 15:00 | 2013-01-04 15:00 | 59.3155 | 90.4855 | 18.295 | 2013-01-04 15:00 | 13.045 | 30.134 | 11.908 | 60.3516 | -0.89214 | 3617.8921 | 14.1079
2013-01-04 | 15:15 | 2013-01-04 15:15 | 59.2685 | 90.4385 | 18.292 | 2013-01-04 15:15 | 13.043 | 30.1293 | 11.686 | 60.3092 | -0.84976 | 3617.8498 | 14.1502
2013-01-04 | 15:30 | 2013-01-04 15:30 | 59.3032 | 90.4732 | 18.29 | 2013-01-04 15:30 | 13.043 | 30.1293 | 11.393 | 60.3439 | -0.88446 | 3617.8845 | 14.1155
2013-01-04 | 15:45 | 2013-01-04 15:45 | 59.3339 | 90.5039 | 18.288 | 2013-01-04 15:45 | 13.041 | 30.1247 | 10.95 | 60.3792 | -0.91978 | 3617.9198 | 14.0802
2013-01-04 | 16:00 | 2013-01-04 16:00 | 59.3593 | 90.5293 | 18.287 | 2013-01-04 16:00 | 13.042 | 30.127 | 10.644 | 60.4023 | -0.94287 | 3617.9429 | 14.0571
2013-01-04 | 16:15 | 2013-01-04 16:15 | 59.2919 | 90.4619 | 18.286 | 2013-01-04 16:15 | 13.046 | 30.1363 | 10.242 | 60.3256 | -0.86623 | 3617.8662 | 14.1338
2013-01-04 | 16:30 | 2013-01-04 16:30 | 59.293 | 90.463 | 18.285 | 2013-01-04 16:30 | 13.047 | 30.1386 | 9.59 | 60.3244 | -0.86502 | 3617.865 | 14.135
2013-01-04 | 16:45 | 2013-01-04 16:45 | 59.0655 | 90.2355 | 18.287 | 2013-01-04 16:45 | 13.044 | 30.1316 | 8.62 | 60.1039 | -0.64445 | 3617.6445 | 14.3555
2013-01-04 | 17:00 | 2013-01-04 17:00 | 59.2146 | 90.3846 | 18.296 | 2013-01-04 17:00 | 13.046 | 30.1363 | 7.307 | 60.2483 | -0.78893 | 3617.7889 | 14.2111
2013-01-04 | 17:15 | 2013-01-04 17:15 | 59.1968 | 90.3668 | 18.301 | 2013-01-04 17:15 | 13.048 | 30.1409 | 5.695 | 60.2259 | -0.76651 | 3617.7665 | 14.2335
2013-01-04 | 17:30 | 2013-01-04 17:30 | 59.0637 | 90.2337 | 18.3 | 2013-01-04 17:30 | 13.049 | 30.1432 | 4.327 | 60.0905 | -0.6311 | 3617.6311 | 14.3689
2013-01-04 | 17:45 | 2013-01-04 17:45 | 59.0933 | 90.2633 | 18.307 | 2013-01-04 17:45 | 13.052 | 30.1501 | 3.533 | 60.1132 | -0.65377 | 3617.6538 | 14.3462
2013-01-04 | 18:00 | 2013-01-04 18:00 | 59.165 | 90.335 | 18.307 | 2013-01-04 18:00 | 13.052 | 30.1501 | 2.824 | 60.1849 | -0.72547 | 3617.7255 | 14.2745
2013-01-04 | 18:15 | 2013-01-04 18:15 | 59.1299 | 90.2999 | 18.305 | 2013-01-04 18:15 | 13.055 | 30.1571 | 2.049 | 60.1429 | -0.68344 | 3617.6834 | 14.3166
2013-01-04 | 18:30 | 2013-01-04 18:30 | 59.1757 | 90.3457 | 18.302 | 2013-01-04 18:30 | 13.056 | 30.1594 | 1.476 | 60.1863 | -0.72693 | 3617.7269 | 14.2731
2013-01-04 | 18:45 | 2013-01-04 18:45 | 59.1308 | 90.3008 | 18.298 | 2013-01-04 18:45 | 13.055 | 30.1571 | 1.344 | 60.1438 | -0.68434 | 3617.6843 | 14.3157
2013-01-04 | 19:00 | 2013-01-04 19:00 | 59.1833 | 90.3533 | 18.295 | 2013-01-04 19:00 | 13.057 | 30.1617 | 1.211 | 60.1916 | -0.73222 | 3617.7322 | 14.2678
2013-01-04 | 19:15 | 2013-01-04 19:15 | 59.2352 | 90.4052 | 18.291 | 2013-01-04 19:15 | 13.059 | 30.1663 | 0.949 | 60.2389 | -0.7795 | 3617.7795 | 14.2205
2013-01-04 | 19:30 | 2013-01-04 19:30 | 59.1911 | 90.3611 | 18.289 | 2013-01-04 19:30 | 13.06 | 30.1686 | 1.13 | 60.1925 | -0.73309 | 3617.7331 | 14.2669
2013-01-04 | 19:45 | 2013-01-04 19:45 | 59.2228 | 90.3928 | 18.288 | 2013-01-04 19:45 | 13.06 | 30.1686 | 1.401 | 60.2242 | -0.76479 | 3617.7648 | 14.2352
2013-01-04 | 20:00 | 2013-01-04 20:00 | 59.2666 | 90.4366 | 18.287 | 2013-01-04 20:00 | 13.059 | 30.1663 | 1.676 | 60.2703 | -0.8109 | 3617.8109 | 14.1891
2013-01-04 | 20:15 | 2013-01-04 20:15 | 59.3085 | 90.4785 | 18.286 | 2013-01-04 20:15 | 13.061 | 30.1709 | 1.408 | 60.3076 | -0.84818 | 3617.8482 | 14.1518
2013-01-04 | 20:30 | 2013-01-04 20:30 | 59.3458 | 90.5158 | 18.285 | 2013-01-04 20:30 | 13.062 | 30.1732 | 1.253 | 60.3426 | -0.88317 | 3617.8832 | 14.1168
2013-01-04 | 20:45 | 2013-01-04 20:45 | 59.3181 | 90.4881 | 18.285 | 2013-01-04 20:45 | 13.063 | 30.1755 | 1.435 | 60.3126 | -0.85316 | 3617.8532 | 14.1468
2013-01-04 | 21:00 | 2013-01-04 21:00 | 59.2252 | 90.3952 | 18.286 | 2013-01-04 21:00 | 13.064 | 30.1778 | 1.915 | 60.2174 | -0.75795 | 3617.758 | 14.242
2013-01-04 | 21:15 | 2013-01-04 21:15 | 59.2695 | 90.4395 | 18.285 | 2013-01-04 21:15 | 13.066 | 30.1825 | 2.564 | 60.257 | -0.79763 | 3617.7976 | 14.2024
2013-01-04 | 21:30 | 2013-01-04 21:30 | 59.3149 | 90.4849 | 18.282 | 2013-01-04 21:30 | 13.069 | 30.1894 | 2.452 | 60.2955 | -0.8361 | 3617.8361 | 14.1639
2013-01-04 | 21:45 | 2013-01-04 21:45 | 59.3522 | 90.5222 | 18.282 | 2013-01-04 21:45 | 13.069 | 30.1894 | 1.986 | 60.3328 | -0.8734 | 3617.8734 | 14.1266
2013-01-04 | 22:00 | 2013-01-04 22:00 | 59.386 | 90.556 | 18.281 | 2013-01-04 22:00 | 13.069 | 30.1894 | 1.839 | 60.3666 | -0.9072 | 3617.9072 | 14.0928
2013-01-04 | 22:15 | 2013-01-04 22:15 | 59.2221 | 90.3921 | 18.286 | 2013-01-04 22:15 | 13.073 | 30.1986 | 1.914 | 60.1935 | -0.73406 | 3617.7341 | 14.2659
2013-01-04 | 22:30 | 2013-01-04 22:30 | 59.3147 | 90.4847 | 18.297 | 2013-01-04 22:30 | 13.072 | 30.1963 | 1.792 | 60.2884 | -0.82897 | 3617.829 | 14.171
2013-01-04 | 22:45 | 2013-01-04 22:45 | 59.3637 | 90.5337 | 18.3 | 2013-01-04 22:45 | 13.071 | 30.194 | 1.766 | 60.3397 | -0.88028 | 3617.8803 | 14.1197
2013-01-04 | 23:00 | 2013-01-04 23:00 | 59.3997 | 90.5697 | 18.299 | 2013-01-04 23:00 | 13.07 | 30.1917 | 1.744 | 60.378 | -0.91859 | 3617.9186 | 14.0814
2013-01-04 | 23:15 | 2013-01-04 23:15 | 59.432 | 90.602 | 18.299 | 2013-01-04 23:15 | 13.07 | 30.1917 | 1.636 | 60.4103 | -0.95089 | 3617.9509 | 14.0491
2013-01-04 | 23:30 | 2013-01-04 23:30 | 59.3676 | 90.5376 | 18.297 | 2013-01-04 23:30 | 13.069 | 30.1894 | 1.45 | 60.3482 | -0.8888 | 3617.8888 | 14.1112
2013-01-04 | 23:45 | 2013-01-04 23:45 | 59.3975 | 90.5675 | 18.294 | 2013-01-04 23:45 | 13.072 | 30.1963 | 1.354 | 60.3712 | -0.91177 | 3617.9118 | 14.0882
2013-01-05 | 0:00 | 2013-01-05 | 59.4232 | 90.5932 | 18.29 | 2013-01-05 | 13.071 | 30.194 | 1.099 | 60.3992 | -0.93978 | 3617.9398 | 14.0602
2013-01-05 | 0:15 | 2013-01-05 00:15 | 59.4487 | 90.6187 | 18.289 | 2013-01-05 00:15 | 13.071 | 30.194 | 0.969 | 60.4247 | -0.96528 | 3617.9653 | 14.0347
2013-01-05 | 0:30 | 2013-01-05 00:30 | 59.4682 | 90.6382 | 18.287 | 2013-01-05 00:30 | 13.069 | 30.1894 | 0.784 | 60.4488 | -0.9894 | 3617.9894 | 14.0106
2013-01-05 | 0:45 | 2013-01-05 00:45 | 59.4851 | 90.6551 | 18.285 | 2013-01-05 00:45 | 13.07 | 30.1917 | 0.63 | 60.4634 | -1.004 | 3618.004 | 13.996
2013-01-05 | 1:00 | 2013-01-05 01:00 | 59.4973 | 90.6673 | 18.286 | 2013-01-05 01:00 | 13.069 | 30.1894 | 0.985 | 60.4779 | -1.0185 | 3618.0185 | 13.9815
2013-01-05 | 1:15 | 2013-01-05 01:15 | 59.5081 | 90.6781 | 18.284 | 2013-01-05 01:15 | 13.072 | 30.1963 | 0.813 | 60.4818 | -1.0224 | 3618.0224 | 13.9776
2013-01-05 | 1:30 | 2013-01-05 01:30 | 59.5155 | 90.6855 | 18.284 | 2013-01-05 01:30 | 13.071 | 30.194 | -0.001 | 60.4915 | -1.0321 | 3618.0321 | 13.9679
2013-01-05 | 1:45 | 2013-01-05 01:45 | 59.524 | 90.694 | 18.284 | 2013-01-05 01:45 | 13.073 | 30.1986 | -0.651 | 60.4954 | -1.036 | 3618.036 | 13.964
2013-01-05 | 2:00 | 2013-01-05 02:00 | 59.5341 | 90.7041 | 18.282 | 2013-01-05 02:00 | 13.07 | 30.1917 | -0.785 | 60.5124 | -1.053 | 3618.053 | 13.947
2013-01-05 | 2:15 | 2013-01-05 02:15 | 59.5563 | 90.7263 | 18.282 | 2013-01-05 02:15 | 13.072 | 30.1963 | -0.778 | 60.53 | -1.0706 | 3618.0706 | 13.9294
2013-01-05 | 2:30 | 2013-01-05 02:30 | 59.5421 | 90.7121 | 18.281 | 2013-01-05 02:30 | 13.073 | 30.1986 | -0.708 | 60.5135 | -1.0541 | 3618.0541 | 13.9459
2013-01-05 | 2:45 | 2013-01-05 02:45 | 59.5632 | 90.7332 | 18.281 | 2013-01-05 02:45 | 13.074 | 30.2009 | -0.419 | 60.5323 | -1.0729 | 3618.0729 | 13.9271
2013-01-05 | 3:00 | 2013-01-05 03:00 | 59.566 | 90.736 | 18.28 | 2013-01-05 03:00 | 13.07 | 30.1917 | -0.56 | 60.5443 | -1.0849 | 3618.0849 | 13.9151
2013-01-05 | 3:15 | 2013-01-05 03:15 | 59.5611 | 90.7311 | 18.279 | 2013-01-05 03:15 | 13.07 | 30.1917 | -0.755 | 60.5394 | -1.08 | 3618.08 | 13.92
2013-01-05 | 3:30 | 2013-01-05 03:30 | 59.5634 | 90.7334 | 18.279 | 2013-01-05 03:30 | 13.069 | 30.1894 | -0.959 | 60.544 | -1.0846 | 3618.0846 | 13.9154
2013-01-05 | 3:45 | 2013-01-05 03:45 | 59.5663 | 90.7363 | 18.279 | 2013-01-05 03:45 | 13.068 | 30.1871 | -0.795 | 60.5492 | -1.0898 | 3618.0898 | 13.9102
2013-01-05 | 4:00 | 2013-01-05 04:00 | 59.5666 | 90.7366 | 18.279 | 2013-01-05 04:00 | 13.069 | 30.1894 | -0.419 | 60.5472 | -1.0878 | 3618.0878 | 13.9122
2013-01-05 | 4:15 | 2013-01-05 04:15 | 59.5706 | 90.7406 | 18.278 | 2013-01-05 04:15 | 13.065 | 30.1802 | -0.621 | 60.5605 | -1.101 | 3618.101 | 13.899
2013-01-05 | 4:30 | 2013-01-05 04:30 | 59.5712 | 90.7412 | 18.278 | 2013-01-05 04:30 | 13.07 | 30.1917 | -0.69 | 60.5495 | -1.0901 | 3618.0901 | 13.9099
2013-01-05 | 4:45 | 2013-01-05 04:45 | 59.5727 | 90.7427 | 18.278 | 2013-01-05 04:45 | 13.067 | 30.1848 | -0.132 | 60.5579 | -1.0985 | 3618.0985 | 13.9015
2013-01-05 | 5:00 | 2013-01-05 05:00 | 59.5762 | 90.7462 | 18.277 | 2013-01-05 05:00 | 13.069 | 30.1894 | 0.512 | 60.5568 | -1.0974 | 3618.0974 | 13.9026
2013-01-05 | 5:15 | 2013-01-05 05:15 | 59.5798 | 90.7498 | 18.277 | 2013-01-05 05:15 | 13.076 | 30.2056 | 0.499 | 60.5442 | -1.0848 | 3618.0848 | 13.9152
2013-01-05 | 5:30 | 2013-01-05 05:30 | 59.5814 | 90.7514 | 18.277 | 2013-01-05 05:30 | 13.073 | 30.1986 | 0.225 | 60.5528 | -1.0934 | 3618.0934 | 13.9066
2013-01-05 | 5:45 | 2013-01-05 05:45 | 59.5842 | 90.7542 | 18.276 | 2013-01-05 05:45 | 13.077 | 30.2079 | -0.149 | 60.5463 | -1.0869 | 3618.0869 | 13.9131
2013-01-05 | 6:00 | 2013-01-05 06:00 | 59.5925 | 90.7625 | 18.276 | 2013-01-05 06:00 | 13.075 | 30.2033 | -0.412 | 60.5593 | -1.0998 | 3618.0998 | 13.9002
2013-01-05 | 6:15 | 2013-01-05 06:15 | 59.6055 | 90.7755 | 18.275 | 2013-01-05 06:15 | 13.075 | 30.2033 | -0.699 | 60.5722 | -1.1128 | 3618.1128 | 13.8872
2013-01-05 | 6:30 | 2013-01-05 06:30 | 59.6052 | 90.7752 | 18.275 | 2013-01-05 06:30 | 13.076 | 30.2056 | -0.57 | 60.5696 | -1.1102 | 3618.1102 | 13.8898
2013-01-05 | 6:45 | 2013-01-05 06:45 | 59.6114 | 90.7814 | 18.275 | 2013-01-05 06:45 | 13.079 | 30.2125 | 0.067 | 60.5689 | -1.1095 | 3618.1095 | 13.8905
2013-01-05 | 7:00 | 2013-01-05 07:00 | 59.3989 | 90.5689 | 18.279 | 2013-01-05 07:00 | 13.081 | 30.2171 | 0.093 | 60.3518 | -0.89238 | 3617.8924 | 14.1076
2013-01-05 | 7:15 | 2013-01-05 07:15 | 59.486 | 90.656 | 18.29 | 2013-01-05 07:15 | 13.085 | 30.2264 | 2.757 | 60.4297 | -0.97024 | 3617.9702 | 14.0298
2013-01-05 | 7:30 | 2013-01-05 07:30 | 59.5177 | 90.6877 | 18.294 | 2013-01-05 07:30 | 13.084 | 30.224 | 7.764 | 60.4637 | -1.0042 | 3618.0042 | 13.9958
2013-01-05 | 7:45 | 2013-01-05 07:45 | 59.5459 | 90.7159 | 18.294 | 2013-01-05 07:45 | 13.086 | 30.2287 | 11.463 | 60.4872 | -1.0278 | 3618.0278 | 13.9722
2013-01-05 | 8:00 | 2013-01-05 08:00 | 59.5715 | 90.7415 | 18.295 | 2013-01-05 08:00 | 13.085 | 30.2264 | 15.103 | 60.5151 | -1.0557 | 3618.0557 | 13.9443
2013-01-05 | 8:15 | 2013-01-05 08:15 | 59.5905 | 90.7605 | 18.292 | 2013-01-05 08:15 | 13.08 | 30.2148 | 15.738 | 60.5457 | -1.0863 | 3618.0863 | 13.9137
2013-01-05 | 8:30 | 2013-01-05 08:30 | 59.6028 | 90.7728 | 18.288 | 2013-01-05 08:30 | 13.084 | 30.224 | 15.874 | 60.5488 | -1.0893 | 3618.0894 | 13.9106
2013-01-05 | 8:45 | 2013-01-05 08:45 | 59.4777 | 90.6477 | 18.286 | 2013-01-05 08:45 | 13.086 | 30.2287 | 18.286 | 60.419 | -0.95963 | 3617.9596 | 14.0404
2013-01-05 | 9:00 | 2013-01-05 09:00 | 59.5067 | 90.6767 | 18.283 | 2013-01-05 09:00 | 13.086 | 30.2287 | 19.749 | 60.448 | -0.98863 | 3617.9886 | 14.0114
2013-01-05 | 9:15 | 2013-01-05 09:15 | 59.5309 | 90.7009 | 18.282 | 2013-01-05 09:15 | 13.086 | 30.2287 | 19.909 | 60.4722 | -1.0128 | 3618.0128 | 13.9872
2013-01-05 | 9:30 | 2013-01-05 09:30 | 59.3 | 90.47 | 18.287 | 2013-01-05 09:30 | 13.084 | 30.224 | 19.811 | 60.246 | -0.78655 | 3617.7866 | 14.2134
2013-01-05 | 9:45 | 2013-01-05 09:45 | 59.3366 | 90.5066 | 18.297 | 2013-01-05 09:45 | 13.085 | 30.2264 | 20.51 | 60.2802 | -0.82084 | 3617.8208 | 14.1792
2013-01-05 | 10:00 | 2013-01-05 10:00 | 59.4035 | 90.5735 | 18.297 | 2013-01-05 10:00 | 13.082 | 30.2194 | 20.319 | 60.3541 | -0.89467 | 3617.8947 | 14.1053
2013-01-05 | 10:15 | 2013-01-05 10:15 | 59.25 | 90.42 | 18.297 | 2013-01-05 10:15 | 13.082 | 30.2194 | 19.404 | 60.2006 | -0.74117 | 3617.7412 | 14.2588
2013-01-05 | 10:30 | 2013-01-05 10:30 | 59.2791 | 90.4491 | 18.305 | 2013-01-05 10:30 | 13.082 | 30.2194 | 19.197 | 60.2297 | -0.77027 | 3617.7703 | 14.2297
2013-01-05 | 10:45 | 2013-01-05 10:45 | 59.2853 | 90.4553 | 18.303 | 2013-01-05 10:45 | 13.076 | 30.2056 | 18.626 | 60.2497 | -0.79033 | 3617.7903 | 14.2097
2013-01-05 | 11:00 | 2013-01-05 11:00 | 59.3146 | 90.4846 | 18.3 | 2013-01-05 11:00 | 13.078 | 30.2102 | 17.544 | 60.2744 | -0.81501 | 3617.815 | 14.185
2013-01-05 | 11:15 | 2013-01-05 11:15 | 59.3668 | 90.5368 | 18.297 | 2013-01-05 11:15 | 13.071 | 30.194 | 16.695 | 60.3428 | -0.88338 | 3617.8834 | 14.1166
2013-01-05 | 11:30 | 2013-01-05 11:30 | 59.406 | 90.576 | 18.293 | 2013-01-05 11:30 | 13.063 | 30.1755 | 15.964 | 60.4005 | -0.94106 | 3617.9411 | 14.0589
2013-01-05 | 11:45 | 2013-01-05 11:45 | 59.077 | 90.247 | 18.299 | 2013-01-05 11:45 | 13.07 | 30.1917 | 15.365 | 60.0553 | -0.59589 | 3617.5959 | 14.4041
2013-01-05 | 12:00 | 2013-01-05 12:00 | 59.3205 | 90.4905 | 18.303 | 2013-01-05 12:00 | 13.064 | 30.1778 | 14.38 | 60.3127 | -0.85325 | 3617.8533 | 14.1467
2013-01-05 | 12:15 | 2013-01-05 12:15 | 59.379 | 90.549 | 18.303 | 2013-01-05 12:15 | 13.061 | 30.1709 | 13.187 | 60.3781 | -0.91868 | 3617.9187 | 14.0813
2013-01-05 | 12:30 | 2013-01-05 12:30 | 59.4141 | 90.5841 | 18.3 | 2013-01-05 12:30 | 13.061 | 30.1709 | 12.836 | 60.4132 | -0.95378 | 3617.9538 | 14.0462
2013-01-05 | 12:45 | 2013-01-05 12:45 | 59.4512 | 90.6212 | 18.299 | 2013-01-05 12:45 | 13.059 | 30.1663 | 12.744 | 60.4549 | -0.9955 | 3617.9955 | 14.0045
2013-01-05 | 13:00 | 2013-01-05 13:00 | 59.4666 | 90.6366 | 18.298 | 2013-01-05 13:00 | 13.056 | 30.1594 | 12.749 | 60.4772 | -1.0178 | 3618.0178 | 13.9822
2013-01-05 | 13:15 | 2013-01-05 13:15 | 59.4807 | 90.6507 | 18.296 | 2013-01-05 13:15 | 13.053 | 30.1524 | 13.004 | 60.4983 | -1.0389 | 3618.0389 | 13.9611
2013-01-05 | 13:30 | 2013-01-05 13:30 | 59.4946 | 90.6646 | 18.294 | 2013-01-05 13:30 | 13.051 | 30.1478 | 13.48 | 60.5168 | -1.0574 | 3618.0574 | 13.9426
2013-01-05 | 13:45 | 2013-01-05 13:45 | 59.5004 | 90.6704 | 18.292 | 2013-01-05 13:45 | 13.048 | 30.1409 | 13.627 | 60.5295 | -1.0701 | 3618.0701 | 13.9299
2013-01-05 | 14:00 | 2013-01-05 14:00 | 59.5058 | 90.6758 | 18.292 | 2013-01-05 14:00 | 13.049 | 30.1432 | 13.459 | 60.5326 | -1.0732 | 3618.0732 | 13.9268
2013-01-05 | 14:15 | 2013-01-05 14:15 | 59.1633 | 90.3333 | 18.296 | 2013-01-05 14:15 | 13.048 | 30.1409 | 13.229 | 60.1924 | -0.73301 | 3617.733 | 14.267
2013-01-05 | 14:30 | 2013-01-05 14:30 | 59.2916 | 90.4616 | 18.302 | 2013-01-05 14:30 | 13.049 | 30.1432 | 13.206 | 60.3184 | -0.859 | 3617.859 | 14.141
2013-01-05 | 14:45 | 2013-01-05 14:45 | 59.1661 | 90.3361 | 18.308 | 2013-01-05 14:45 | 13.047 | 30.1386 | 13.18 | 60.1975 | -0.73812 | 3617.7381 | 14.2619
2013-01-05 | 15:00 | 2013-01-05 15:00 | 59.2658 | 90.4358 | 18.311 | 2013-01-05 15:00 | 13.051 | 30.1478 | 13.148 | 60.288 | -0.82858 | 3617.8286 | 14.1714
2013-01-05 | 15:15 | 2013-01-05 15:15 | 49.7093 | 80.8793 | 18.314 | 2013-01-05 15:15 | 13.051 | 30.1478 | 13.114 | 50.7315 | 8.7279 | 3608.2721 | 23.7279
2013-01-05 | 15:30 | 2013-01-05 15:30 | 59.1373 | 90.3073 | 18.312 | 2013-01-05 15:30 | 13.046 | 30.1363 | 12.735 | 60.171 | -0.71163 | 3617.7116 | 14.2884
2013-01-05 | 15:45 | 2013-01-05 15:45 | 59.2177 | 90.3877 | 18.314 | 2013-01-05 15:45 | 13.046 | 30.1363 | 12.348 | 60.2514 | -0.79203 | 3617.792 | 14.208
2013-01-05 | 16:00 | 2013-01-05 16:00 | 59.2733 | 90.4433 | 18.309 | 2013-01-05 16:00 | 13.046 | 30.1363 | 11.998 | 60.307 | -0.84763 | 3617.8476 | 14.1524
2013-01-05 | 16:15 | 2013-01-05 16:15 | 59.3174 | 90.4874 | 18.307 | 2013-01-05 16:15 | 13.05 | 30.1455 | 11.49 | 60.3419 | -0.88249 | 3617.8825 | 14.1175
2013-01-05 | 16:30 | 2013-01-05 16:30 | 59.339 | 90.509 | 18.304 | 2013-01-05 16:30 | 13.046 | 30.1363 | 10.883 | 60.3727 | -0.91333 | 3617.9133 | 14.0867
2013-01-05 | 16:45 | 2013-01-05 16:45 | 59.3692 | 90.5392 | 18.299 | 2013-01-05 16:45 | 13.047 | 30.1386 | 9.687 | 60.4006 | -0.94122 | 3617.9412 | 14.0588
2013-01-05 | 17:00 | 2013-01-05 17:00 | 59.3081 | 90.4781 | 18.297 | 2013-01-05 17:00 | 13.046 | 30.1363 | 7.954 | 60.3418 | -0.88243 | 3617.8824 | 14.1176
2013-01-05 | 17:15 | 2013-01-05 17:15 | 59.3428 | 90.5128 | 18.295 | 2013-01-05 17:15 | 13.045 | 30.134 | 6.346 | 60.3788 | -0.91944 | 3617.9194 | 14.0806
2013-01-05 | 17:30 | 2013-01-05 17:30 | 59.3629 | 90.5329 | 18.294 | 2013-01-05 17:30 | 13.048 | 30.1409 | 4.99 | 60.392 | -0.93261 | 3617.9326 | 14.0674
2013-01-05 | 17:45 | 2013-01-05 17:45 | 59.3811 | 90.5511 | 18.293 | 2013-01-05 17:45 | 13.047 | 30.1386 | 3.948 | 60.4125 | -0.95312 | 3617.9531 | 14.0469
2013-01-05 | 18:00 | 2013-01-05 18:00 | 59.3013 | 90.4713 | 18.293 | 2013-01-05 18:00 | 13.047 | 30.1386 | 3.192 | 60.3327 | -0.87332 | 3617.8733 | 14.1267
2013-01-05 | 18:15 | 2013-01-05 18:15 | 59.3278 | 90.4978 | 18.293 | 2013-01-05 18:15 | 13.048 | 30.1409 | 2.558 | 60.3569 | -0.89751 | 3617.8975 | 14.1025
2013-01-05 | 18:30 | 2013-01-05 18:30 | 59.3105 | 90.4805 | 18.292 | 2013-01-05 18:30 | 13.046 | 30.1363 | 2.076 | 60.3442 | -0.88483 | 3617.8848 | 14.1152
2013-01-05 | 18:45 | 2013-01-05 18:45 | 58.6985 | 89.8685 | 18.297 | 2013-01-05 18:45 | 13.047 | 30.1386 | 1.667 | 59.7299 | -0.27052 | 3617.2705 | 14.7295
2013-01-05 | 19:00 | 2013-01-05 19:00 | 59.1751 | 90.3451 | 18.299 | 2013-01-05 19:00 | 13.045 | 30.134 | 1.124 | 60.2112 | -0.75174 | 3617.7517 | 14.2483
2013-01-05 | 19:15 | 2013-01-05 19:15 | 59.2464 | 90.4164 | 18.306 | 2013-01-05 19:15 | 13.045 | 30.134 | 0.676 | 60.2825 | -0.82304 | 3617.823 | 14.177
2013-01-05 | 19:30 | 2013-01-05 19:30 | 59.2944 | 90.4644 | 18.305 | 2013-01-05 19:30 | 13.049 | 30.1432 | 0.345 | 60.3212 | -0.8618 | 3617.8618 | 14.1382
2013-01-05 | 19:45 | 2013-01-05 19:45 | 59.3317 | 90.5017 | 18.304 | 2013-01-05 19:45 | 13.046 | 30.1363 | 0.2 | 60.3654 | -0.90603 | 3617.906 | 14.094
2013-01-05 | 20:00 | 2013-01-05 20:00 | 59.3252 | 90.4952 | 18.305 | 2013-01-05 20:00 | 13.05 | 30.1455 | 0.207 | 60.3497 | -0.89029 | 3617.8903 | 14.1097
2013-01-05 | 20:15 | 2013-01-05 20:15 | 59.3045 | 90.4745 | 18.302 | 2013-01-05 20:15 | 13.053 | 30.1524 | 0.577 | 60.3221 | -0.86266 | 3617.8627 | 14.1373
2013-01-05 | 20:30 | 2013-01-05 20:30 | 59.34 | 90.51 | 18.299 | 2013-01-05 20:30 | 13.051 | 30.1478 | 0.858 | 60.3622 | -0.90278 | 3617.9028 | 14.0972
2013-01-05 | 20:45 | 2013-01-05 20:45 | 59.3725 | 90.5425 | 18.296 | 2013-01-05 20:45 | 13.054 | 30.1547 | 0.877 | 60.3878 | -0.92835 | 3617.9284 | 14.0716
2013-01-05 | 21:00 | 2013-01-05 21:00 | 59.3989 | 90.5689 | 18.294 | 2013-01-05 21:00 | 13.053 | 30.1524 | 0.947 | 60.4165 | -0.95706 | 3617.9571 | 14.0429
2013-01-05 | 21:15 | 2013-01-05 21:15 | 59.4246 | 90.5946 | 18.293 | 2013-01-05 21:15 | 13.051 | 30.1478 | 0.977 | 60.4468 | -0.98738 | 3617.9874 | 14.0126
2013-01-05 | 21:30 | 2013-01-05 21:30 | 59.4452 | 90.6152 | 18.291 | 2013-01-05 21:30 | 13.05 | 30.1455 | 0.886 | 60.4697 | -1.0103 | 3618.0103 | 13.9897
2013-01-05 | 21:45 | 2013-01-05 21:45 | 59.4638 | 90.6338 | 18.29 | 2013-01-05 21:45 | 13.05 | 30.1455 | 0.643 | 60.4883 | -1.0289 | 3618.0289 | 13.9711
2013-01-05 | 22:00 | 2013-01-05 22:00 | 59.4764 | 90.6464 | 18.29 | 2013-01-05 22:00 | 13.051 | 30.1478 | 0.371 | 60.4986 | -1.0392 | 3618.0392 | 13.9608
2013-01-05 | 22:15 | 2013-01-05 22:15 | 59.4909 | 90.6609 | 18.289 | 2013-01-05 22:15 | 13.05 | 30.1455 | 0.181 | 60.5154 | -1.056 | 3618.056 | 13.944
2013-01-05 | 22:30 | 2013-01-05 22:30 | 59.5033 | 90.6733 | 18.288 | 2013-01-05 22:30 | 13.05 | 30.1455 | -0.188 | 60.5278 | -1.0684 | 3618.0684 | 13.9316
2013-01-05 | 22:45 | 2013-01-05 22:45 | 59.5153 | 90.6853 | 18.288 | 2013-01-05 22:45 | 13.049 | 30.1432 | -0.74 | 60.5421 | -1.0827 | 3618.0827 | 13.9173
2013-01-05 | 23:00 | 2013-01-05 23:00 | 59.4331 | 90.6031 | 18.286 | 2013-01-05 23:00 | 13.046 | 30.1363 | -1.138 | 60.4668 | -1.0074 | 3618.0074 | 13.9926
2013-01-05 | 23:15 | 2013-01-05 23:15 | 59.4535 | 90.6235 | 18.284 | 2013-01-05 23:15 | 13.048 | 30.1409 | -0.808 | 60.4826 | -1.0232 | 3618.0232 | 13.9768
2013-01-05 | 23:30 | 2013-01-05 23:30 | 59.4742 | 90.6442 | 18.284 | 2013-01-05 23:30 | 13.049 | 30.1432 | 0.035 | 60.501 | -1.0416 | 3618.0416 | 13.9584
2013-01-05 | 23:45 | 2013-01-05 23:45 | 59.4877 | 90.6577 | 18.282 | 2013-01-05 23:45 | 13.047 | 30.1386 | 0.853 | 60.5191 | -1.0597 | 3618.0597 | 13.9403
2013-01-06 | 0:00 | 2013-01-06 | 59.5 | 90.67 | 18.282 | 2013-01-06 | 13.043 | 30.1293 | 1.436 | 60.5407 | -1.0813 | 3618.0813 | 13.9187
2013-01-06 | 0:15 | 2013-01-06 00:15 | 59.5126 | 90.6826 | 18.281 | 2013-01-06 00:15 | 13.043 | 30.1293 | 1.818 | 60.5533 | -1.0939 | 3618.0939 | 13.9061
2013-01-06 | 0:30 | 2013-01-06 00:30 | 59.5191 | 90.6891 | 18.282 | 2013-01-06 00:30 | 13.039 | 30.1201 | 1.905 | 60.569 | -1.1096 | 3618.1096 | 13.8904
2013-01-06 | 0:45 | 2013-01-06 00:45 | 59.526 | 90.696 | 18.279 | 2013-01-06 00:45 | 13.042 | 30.127 | 1.853 | 60.569 | -1.1096 | 3618.1096 | 13.8904
2013-01-06 | 1:00 | 2013-01-06 01:00 | 59.5342 | 90.7042 | 18.278 | 2013-01-06 01:00 | 13.043 | 30.1293 | 1.866 | 60.5749 | -1.1155 | 3618.1155 | 13.8845
2013-01-06 | 1:15 | 2013-01-06 01:15 | 59.3629 | 90.5329 | 18.286 | 2013-01-06 01:15 | 13.039 | 30.1201 | 1.854 | 60.4128 | -0.9534 | 3617.9534 | 14.0466
2013-01-06 | 1:30 | 2013-01-06 01:30 | 59.4252 | 90.5952 | 18.296 | 2013-01-06 01:30 | 13.035 | 30.1109 | 1.803 | 60.4844 | -1.0249 | 3618.0249 | 13.9751
2013-01-06 | 1:45 | 2013-01-06 01:45 | 59.4574 | 90.6274 | 18.298 | 2013-01-06 01:45 | 13.038 | 30.1178 | 1.674 | 60.5096 | -1.0502 | 3618.0502 | 13.9498
2013-01-06 | 2:00 | 2013-01-06 02:00 | 59.4768 | 90.6468 | 18.299 | 2013-01-06 02:00 | 13.038 | 30.1178 | 1.455 | 60.529 | -1.0696 | 3618.0696 | 13.9304
2013-01-06 | 2:15 | 2013-01-06 02:15 | 59.4924 | 90.6624 | 18.3 | 2013-01-06 02:15 | 13.038 | 30.1178 | 1.346 | 60.5446 | -1.0852 | 3618.0852 | 13.9148
2013-01-06 | 2:30 | 2013-01-06 02:30 | 59.4998 | 90.6698 | 18.296 | 2013-01-06 02:30 | 13.034 | 30.1085 | 1.437 | 60.5613 | -1.1018 | 3618.1019 | 13.8981
2013-01-06 | 2:45 | 2013-01-06 02:45 | 59.509 | 90.679 | 18.293 | 2013-01-06 02:45 | 13.029 | 30.097 | 1.517 | 60.582 | -1.1226 | 3618.1226 | 13.8774
2013-01-06 | 3:00 | 2013-01-06 03:00 | 59.5188 | 90.6888 | 18.29 | 2013-01-06 03:00 | 13.029 | 30.097 | 1.619 | 60.5918 | -1.1324 | 3618.1324 | 13.8676
2013-01-06 | 3:15 | 2013-01-06 03:15 | 59.5235 | 90.6935 | 18.289 | 2013-01-06 03:15 | 13.026 | 30.0901 | 1.448 | 60.6034 | -1.144 | 3618.144 | 13.856
2013-01-06 | 3:30 | 2013-01-06 03:30 | 59.5246 | 90.6946 | 18.288 | 2013-01-06 03:30 | 13.024 | 30.0854 | 1.065 | 60.6092 | -1.1498 | 3618.1498 | 13.8502
2013-01-06 | 3:45 | 2013-01-06 03:45 | 59.5232 | 90.6932 | 18.287 | 2013-01-06 03:45 | 13.028 | 30.0947 | 0.708 | 60.5985 | -1.1391 | 3618.1391 | 13.8609
2013-01-06 | 4:00 | 2013-01-06 04:00 | 59.5282 | 90.6982 | 18.286 | 2013-01-06 04:00 | 13.029 | 30.097 | 0.416 | 60.6012 | -1.1418 | 3618.1418 | 13.8582
2013-01-06 | 4:15 | 2013-01-06 04:15 | 59.5242 | 90.6942 | 18.285 | 2013-01-06 04:15 | 13.023 | 30.0831 | 0.064 | 60.6111 | -1.1517 | 3618.1517 | 13.8483
2013-01-06 | 4:30 | 2013-01-06 04:30 | 59.5283 | 90.6983 | 18.284 | 2013-01-06 04:30 | 13.022 | 30.0808 | -0.267 | 60.6175 | -1.1581 | 3618.1581 | 13.8419
2013-01-06 | 4:45 | 2013-01-06 04:45 | 59.5284 | 90.6984 | 18.284 | 2013-01-06 04:45 | 13.022 | 30.0808 | -0.307 | 60.6176 | -1.1582 | 3618.1582 | 13.8418
2013-01-06 | 5:00 | 2013-01-06 05:00 | 59.5293 | 90.6993 | 18.283 | 2013-01-06 05:00 | 13.022 | 30.0808 | -0.241 | 60.6185 | -1.1591 | 3618.1591 | 13.8409
2013-01-06 | 5:15 | 2013-01-06 05:15 | 59.5267 | 90.6967 | 18.283 | 2013-01-06 05:15 | 13.021 | 30.0785 | -0.255 | 60.6182 | -1.1588 | 3618.1588 | 13.8412
2013-01-06 | 5:30 | 2013-01-06 05:30 | 59.526 | 90.696 | 18.282 | 2013-01-06 05:30 | 13.021 | 30.0785 | -0.356 | 60.6175 | -1.1581 | 3618.1581 | 13.8419
2013-01-06 | 5:45 | 2013-01-06 05:45 | 59.524 | 90.694 | 18.281 | 2013-01-06 05:45 | 13.018 | 30.0716 | -0.334 | 60.6224 | -1.163 | 3618.163 | 13.837
2013-01-06 | 6:00 | 2013-01-06 06:00 | 59.5232 | 90.6932 | 18.281 | 2013-01-06 06:00 | 13.021 | 30.0785 | -0.324 | 60.6147 | -1.1553 | 3618.1553 | 13.8447
2013-01-06 | 6:15 | 2013-01-06 06:15 | 59.5253 | 90.6953 | 18.281 | 2013-01-06 06:15 | 13.022 | 30.0808 | -0.299 | 60.6145 | -1.1551 | 3618.1551 | 13.8449
2013-01-06 | 6:30 | 2013-01-06 06:30 | 59.5271 | 90.6971 | 18.281 | 2013-01-06 06:30 | 13.022 | 30.0808 | 0.014 | 60.6163 | -1.1569 | 3618.1569 | 13.8431
2013-01-06 | 6:45 | 2013-01-06 06:45 | 59.5246 | 90.6946 | 18.279 | 2013-01-06 06:45 | 13.022 | 30.0808 | 0.726 | 60.6138 | -1.1544 | 3618.1544 | 13.8456
2013-01-06 | 7:00 | 2013-01-06 07:00 | 59.5263 | 90.6963 | 18.279 | 2013-01-06 07:00 | 13.024 | 30.0854 | 1.707 | 60.6109 | -1.1515 | 3618.1515 | 13.8485
2013-01-06 | 7:15 | 2013-01-06 07:15 | 59.5309 | 90.7009 | 18.279 | 2013-01-06 07:15 | 13.023 | 30.0831 | 2.498 | 60.6178 | -1.1584 | 3618.1584 | 13.8416
2013-01-06 | 7:30 | 2013-01-06 07:30 | 59.5313 | 90.7013 | 18.278 | 2013-01-06 07:30 | 13.027 | 30.0924 | 3.224 | 60.6089 | -1.1495 | 3618.1495 | 13.8505
2013-01-06 | 7:45 | 2013-01-06 07:45 | 59.5352 | 90.7052 | 18.278 | 2013-01-06 07:45 | 13.026 | 30.0901 | 3.932 | 60.6151 | -1.1557 | 3618.1557 | 13.8443
2013-01-06 | 8:00 | 2013-01-06 08:00 | 59.5408 | 90.7108 | 18.278 | 2013-01-06 08:00 | 13.023 | 30.0831 | 4.65 | 60.6277 | -1.1683 | 3618.1683 | 13.8317
2013-01-06 | 8:15 | 2013-01-06 08:15 | 59.5437 | 90.7137 | 18.278 | 2013-01-06 08:15 | 13.025 | 30.0877 | 5.186 | 60.626 | -1.1665 | 3618.1665 | 13.8335
2013-01-06 | 8:30 | 2013-01-06 08:30 | 59.5486 | 90.7186 | 18.277 | 2013-01-06 08:30 | 13.022 | 30.0808 | 5.523 | 60.6378 | -1.1784 | 3618.1784 | 13.8216
2013-01-06 | 8:45 | 2013-01-06 08:45 | 59.3792 | 90.5492 | 18.283 | 2013-01-06 08:45 | 13.023 | 30.0831 | 5.706 | 60.4661 | -1.0067 | 3618.0067 | 13.9933
2013-01-06 | 9:00 | 2013-01-06 09:00 | 59.314 | 90.484 | 18.294 | 2013-01-06 09:00 | 13.023 | 30.0831 | 5.98 | 60.4009 | -0.94146 | 3617.9415 | 14.0585
2013-01-06 | 9:15 | 2013-01-06 09:15 | 59.3596 | 90.5296 | 18.295 | 2013-01-06 09:15 | 13.025 | 30.0877 | 6.342 | 60.4419 | -0.98244 | 3617.9824 | 14.0176
2013-01-06 | 9:30 | 2013-01-06 09:30 | 59.2882 | 90.4582 | 18.294 | 2013-01-06 09:30 | 13.023 | 30.0831 | 6.657 | 60.3751 | -0.91566 | 3617.9157 | 14.0843
2013-01-06 | 9:45 | 2013-01-06 09:45 | 59.2279 | 90.3979 | 18.294 | 2013-01-06 09:45 | 13.02 | 30.0762 | 7.441 | 60.3217 | -0.86229 | 3617.8623 | 14.1377
2013-01-06 | 10:00 | 2013-01-06 10:00 | 59.2758 | 90.4458 | 18.292 | 2013-01-06 10:00 | 13.018 | 30.0716 | 8.536 | 60.3742 | -0.91481 | 3617.9148 | 14.0852
2013-01-06 | 10:15 | 2013-01-06 10:15 | 59.3197 | 90.4897 | 18.289 | 2013-01-06 10:15 | 13.017 | 30.0693 | 8.239 | 60.4204 | -0.96102 | 3617.961 | 14.039
2013-01-06 | 10:30 | 2013-01-06 10:30 | 59.3568 | 90.5268 | 18.286 | 2013-01-06 10:30 | 13.012 | 30.0577 | 8.378 | 60.4691 | -1.0097 | 3618.0097 | 13.9903
2013-01-06 | 10:45 | 2013-01-06 10:45 | 59.3814 | 90.5514 | 18.284 | 2013-01-06 10:45 | 13.01 | 30.0531 | 8.852 | 60.4983 | -1.0389 | 3618.0389 | 13.9611
2013-01-06 | 11:00 | 2013-01-06 11:00 | 59.4058 | 90.5758 | 18.282 | 2013-01-06 11:00 | 13.008 | 30.0485 | 8.771 | 60.5273 | -1.0679 | 3618.0679 | 13.9321
2013-01-06 | 11:15 | 2013-01-06 11:15 | 59.4261 | 90.5961 | 18.282 | 2013-01-06 11:15 | 13.002 | 30.0346 | 10.818 | 60.5615 | -1.1021 | 3618.1021 | 13.8979
2013-01-06 | 11:30 | 2013-01-06 11:30 | 59.438 | 90.608 | 18.281 | 2013-01-06 11:30 | 12.996 | 30.0208 | 12.57 | 60.5872 | -1.1278 | 3618.1278 | 13.8722
2013-01-06 | 11:45 | 2013-01-06 11:45 | 59.4477 | 90.6177 | 18.28 | 2013-01-06 11:45 | 12.996 | 30.0208 | 12.514 | 60.5969 | -1.1375 | 3618.1375 | 13.8625
2013-01-06 | 12:00 | 2013-01-06 12:00 | 59.4584 | 90.6284 | 18.28 | 2013-01-06 12:00 | 12.992 | 30.0115 | 11.626 | 60.6169 | -1.1575 | 3618.1575 | 13.8425
2013-01-06 | 12:15 | 2013-01-06 12:15 | 59.4652 | 90.6352 | 18.279 | 2013-01-06 12:15 | 12.993 | 30.0138 | 10.365 | 60.6214 | -1.162 | 3618.162 | 13.838
2013-01-06 | 12:30 | 2013-01-06 12:30 | 59.4646 | 90.6346 | 18.278 | 2013-01-06 12:30 | 12.989 | 30.0046 | 10.043 | 60.63 | -1.1706 | 3618.1706 | 13.8294
2013-01-06 | 12:45 | 2013-01-06 12:45 | 59.4702 | 90.6402 | 18.278 | 2013-01-06 12:45 | 12.985 | 29.9953 | 10.112 | 60.6448 | -1.1854 | 3618.1854 | 13.8146
2013-01-06 | 13:00 | 2013-01-06 13:00 | 59.4736 | 90.6436 | 18.278 | 2013-01-06 13:00 | 12.983 | 29.9907 | 9.423 | 60.6529 | -1.1935 | 3618.1935 | 13.8065
2013-01-06 | 13:15 | 2013-01-06 13:15 | 59.2821 | 90.4521 | 18.283 | 2013-01-06 13:15 | 12.983 | 29.9907 | 8.997 | 60.4614 | -1.002 | 3618.002 | 13.998
2013-01-06 | 13:30 | 2013-01-06 13:30 | 59.3489 | 90.5189 | 18.294 | 2013-01-06 13:30 | 12.983 | 29.9907 | 8.131 | 60.5282 | -1.0688 | 3618.0688 | 13.9312
2013-01-06 | 13:45 | 2013-01-06 13:45 | 59.3808 | 90.5508 | 18.297 | 2013-01-06 13:45 | 12.982 | 29.9884 | 7.278 | 60.5624 | -1.103 | 3618.103 | 13.897
2013-01-06 | 14:00 | 2013-01-06 14:00 | 59.3958 | 90.5658 | 18.296 | 2013-01-06 14:00 | 12.981 | 29.9861 | 7.054 | 60.5797 | -1.1203 | 3618.1203 | 13.8797
2013-01-06 | 14:15 | 2013-01-06 14:15 | 59.4085 | 90.5785 | 18.296 | 2013-01-06 14:15 | 12.98 | 29.9838 | 7.538 | 60.5947 | -1.1353 | 3618.1353 | 13.8647
2013-01-06 | 14:30 | 2013-01-06 14:30 | 59.419 | 90.589 | 18.295 | 2013-01-06 14:30 | 12.974 | 29.9699 | 8.27 | 60.6191 | -1.1596 | 3618.1597 | 13.8403
2013-01-06 | 14:45 | 2013-01-06 14:45 | 59.426 | 90.596 | 18.29 | 2013-01-06 14:45 | 12.976 | 29.9746 | 9.285 | 60.6214 | -1.162 | 3618.162 | 13.838
2013-01-06 | 15:00 | 2013-01-06 15:00 | 59.4303 | 90.6003 | 18.288 | 2013-01-06 15:00 | 12.978 | 29.9792 | 8.673 | 60.6211 | -1.1617 | 3618.1617 | 13.8383
2013-01-06 | 15:15 | 2013-01-06 15:15 | 59.4302 | 90.6002 | 18.286 | 2013-01-06 15:15 | 12.978 | 29.9792 | 7.931 | 60.621 | -1.1616 | 3618.1616 | 13.8384
2013-01-06 | 15:30 | 2013-01-06 15:30 | 59.426 | 90.596 | 18.285 | 2013-01-06 15:30 | 12.978 | 29.9792 | 7.828 | 60.6168 | -1.1574 | 3618.1574 | 13.8426
2013-01-06 | 15:45 | 2013-01-06 15:45 | 59.4313 | 90.6013 | 18.284 | 2013-01-06 15:45 | 12.981 | 29.9861 | 7.413 | 60.6152 | -1.1558 | 3618.1558 | 13.8442
2013-01-06 | 16:00 | 2013-01-06 16:00 | 59.4347 | 90.6047 | 18.284 | 2013-01-06 16:00 | 12.979 | 29.9815 | 7.252 | 60.6232 | -1.1638 | 3618.1638 | 13.8362
2013-01-06 | 16:15 | 2013-01-06 16:15 | 59.4373 | 90.6073 | 18.283 | 2013-01-06 16:15 | 12.98 | 29.9838 | 6.164 | 60.6235 | -1.1641 | 3618.1641 | 13.8359
2013-01-06 | 16:30 | 2013-01-06 16:30 | 59.3841 | 90.5541 | 18.282 | 2013-01-06 16:30 | 12.977 | 29.9769 | 4.661 | 60.5772 | -1.1178 | 3618.1178 | 13.8822
2013-01-06 | 16:45 | 2013-01-06 16:45 | 57.5403 | 88.7103 | 18.287 | 2013-01-06 16:45 | 12.979 | 29.9815 | 3.419 | 58.7288 | 0.7306 | 3616.2694 | 15.7306
2013-01-06 | 17:00 | 2013-01-06 17:00 | 59.1641 | 90.3341 | 18.291 | 2013-01-06 17:00 | 12.979 | 29.9815 | 2.944 | 60.3526 | -0.8932 | 3617.8932 | 14.1068
2013-01-06 | 17:15 | 2013-01-06 17:15 | 59.2305 | 90.4005 | 18.298 | 2013-01-06 17:15 | 12.981 | 29.9861 | 2.934 | 60.4144 | -0.95498 | 3617.955 | 14.045
2013-01-06 | 17:30 | 2013-01-06 17:30 | 59.2625 | 90.4325 | 18.297 | 2013-01-06 17:30 | 12.976 | 29.9746 | 2.779 | 60.4579 | -0.99853 | 3617.9985 | 14.0015
2013-01-06 | 17:45 | 2013-01-06 17:45 | 59.2881 | 90.4581 | 18.297 | 2013-01-06 17:45 | 12.974 | 29.9699 | 2.405 | 60.4882 | -1.0287 | 3618.0287 | 13.9713
2013-01-06 | 18:00 | 2013-01-06 18:00 | 59.3118 | 90.4818 | 18.296 | 2013-01-06 18:00 | 12.97 | 29.9607 | 1.675 | 60.5211 | -1.0617 | 3618.0617 | 13.9383
2013-01-06 | 18:15 | 2013-01-06 18:15 | 59.3276 | 90.4976 | 18.294 | 2013-01-06 18:15 | 12.967 | 29.9538 | 1.191 | 60.5438 | -1.0844 | 3618.0844 | 13.9156
2013-01-06 | 18:30 | 2013-01-06 18:30 | 56.7201 | 87.8901 | 18.292 | 2013-01-06 18:30 | 12.969 | 29.9584 | 1.235 | 57.9317 | 1.5277 | 3615.4723 | 16.5277
2013-01-06 | 18:45 | 2013-01-06 18:45 | 59.1685 | 90.3385 | 18.299 | 2013-01-06 18:45 | 12.972 | 29.9653 | 1.437 | 60.3732 | -0.91377 | 3617.9138 | 14.0862
2013-01-06 | 19:00 | 2013-01-06 19:00 | 59.2213 | 90.3913 | 18.303 | 2013-01-06 19:00 | 12.974 | 29.9699 | 1.329 | 60.4214 | -0.96195 | 3617.9619 | 14.0381
2013-01-06 | 19:15 | 2013-01-06 19:15 | 59.2511 | 90.4211 | 18.299 | 2013-01-06 19:15 | 12.974 | 29.9699 | 1.544 | 60.4512 | -0.99175 | 3617.9918 | 14.0082
2013-01-06 | 19:30 | 2013-01-06 19:30 | 59.2802 | 90.4502 | 18.3 | 2013-01-06 19:30 | 12.973 | 29.9676 | 1.772 | 60.4826 | -1.0232 | 3618.0232 | 13.9768
2013-01-06 | 19:45 | 2013-01-06 19:45 | 59.3107 | 90.4807 | 18.298 | 2013-01-06 19:45 | 12.97 | 29.9607 | 1.926 | 60.52 | -1.0606 | 3618.0606 | 13.9394
2013-01-06 | 20:00 | 2013-01-06 20:00 | 59.3222 | 90.4922 | 18.295 | 2013-01-06 20:00 | 12.97 | 29.9607 | 1.971 | 60.5315 | -1.0721 | 3618.0721 | 13.9279
2013-01-06 | 20:15 | 2013-01-06 20:15 | 59.3379 | 90.5079 | 18.292 | 2013-01-06 20:15 | 12.968 | 29.9561 | 2.061 | 60.5518 | -1.0924 | 3618.0924 | 13.9076
2013-01-06 | 20:30 | 2013-01-06 20:30 | 59.2425 | 90.4125 | 18.291 | 2013-01-06 20:30 | 12.964 | 29.9468 | 2.152 | 60.4657 | -1.0062 | 3618.0062 | 13.9938
2013-01-06 | 20:45 | 2013-01-06 20:45 | 59.2538 | 90.4238 | 18.289 | 2013-01-06 20:45 | 12.961 | 29.9399 | 2.136 | 60.4839 | -1.0245 | 3618.0245 | 13.9755
2013-01-06 | 21:00 | 2013-01-06 21:00 | 59.2782 | 90.4482 | 18.288 | 2013-01-06 21:00 | 12.963 | 29.9445 | 2.045 | 60.5037 | -1.0443 | 3618.0443 | 13.9557
2013-01-06 | 21:15 | 2013-01-06 21:15 | 59.2937 | 90.4637 | 18.286 | 2013-01-06 21:15 | 12.962 | 29.9422 | 2.104 | 60.5215 | -1.0621 | 3618.0621 | 13.9379
2013-01-06 | 21:30 | 2013-01-06 21:30 | 59.3068 | 90.4768 | 18.285 | 2013-01-06 21:30 | 12.961 | 29.9399 | 2.167 | 60.5369 | -1.0775 | 3618.0775 | 13.9225
2013-01-06 | 21:45 | 2013-01-06 21:45 | 59.3238 | 90.4938 | 18.286 | 2013-01-06 21:45 | 12.959 | 29.9353 | 2.189 | 60.5585 | -1.0991 | 3618.0991 | 13.9009
2013-01-06 | 22:00 | 2013-01-06 22:00 | 59.3427 | 90.5127 | 18.285 | 2013-01-06 22:00 | 12.96 | 29.9376 | 2.214 | 60.5751 | -1.1157 | 3618.1157 | 13.8843
2013-01-06 | 22:15 | 2013-01-06 22:15 | 59.3549 | 90.5249 | 18.284 | 2013-01-06 22:15 | 12.959 | 29.9353 | 2.26 | 60.5896 | -1.1302 | 3618.1302 | 13.8698
2013-01-06 | 22:30 | 2013-01-06 22:30 | 59.3651 | 90.5351 | 18.283 | 2013-01-06 22:30 | 12.955 | 29.9261 | 2.26 | 60.609 | -1.1496 | 3618.1496 | 13.8504
2013-01-06 | 22:45 | 2013-01-06 22:45 | 59.3758 | 90.5458 | 18.283 | 2013-01-06 22:45 | 12.955 | 29.9261 | 2.296 | 60.6197 | -1.1603 | 3618.1603 | 13.8397
2013-01-06 | 23:00 | 2013-01-06 23:00 | 59.3818 | 90.5518 | 18.282 | 2013-01-06 23:00 | 12.953 | 29.9214 | 2.221 | 60.6304 | -1.171 | 3618.171 | 13.829
2013-01-06 | 23:15 | 2013-01-06 23:15 | 59.394 | 90.564 | 18.281 | 2013-01-06 23:15 | 12.95 | 29.9145 | 2.085 | 60.6495 | -1.1901 | 3618.1901 | 13.8099
2013-01-06 | 23:30 | 2013-01-06 23:30 | 59.3984 | 90.5684 | 18.281 | 2013-01-06 23:30 | 12.951 | 29.9168 | 1.937 | 60.6516 | -1.1922 | 3618.1922 | 13.8078
2013-01-06 | 23:45 | 2013-01-06 23:45 | 59.4042 | 90.5742 | 18.281 | 2013-01-06 23:45 | 12.945 | 29.903 | 1.957 | 60.6713 | -1.2118 | 3618.2118 | 13.7882
2013-01-07 | 0:00 | 2013-01-07 | 59.4111 | 90.5811 | 18.28 | 2013-01-07 | 12.941 | 29.8937 | 2.077 | 60.6874 | -1.228 | 3618.228 | 13.772
2013-01-07 | 0:15 | 2013-01-07 00:15 | 59.4163 | 90.5863 | 18.278 | 2013-01-07 00:15 | 12.939 | 29.8891 | 2.229 | 60.6972 | -1.2378 | 3618.2378 | 13.7622
2013-01-07 | 0:30 | 2013-01-07 00:30 | 59.4199 | 90.5899 | 18.279 | 2013-01-07 00:30 | 12.938 | 29.8868 | 2.428 | 60.7031 | -1.2437 | 3618.2437 | 13.7563
2013-01-07 | 0:45 | 2013-01-07 00:45 | 59.4187 | 90.5887 | 18.279 | 2013-01-07 00:45 | 12.939 | 29.8891 | 2.526 | 60.6996 | -1.2402 | 3618.2402 | 13.7598
2013-01-07 | 1:00 | 2013-01-07 01:00 | 59.4161 | 90.5861 | 18.278 | 2013-01-07 01:00 | 12.94 | 29.8914 | 2.396 | 60.6947 | -1.2353 | 3618.2353 | 13.7647
2013-01-07 | 1:15 | 2013-01-07 01:15 | 59.4184 | 90.5884 | 18.276 | 2013-01-07 01:15 | 12.938 | 29.8868 | 1.804 | 60.7016 | -1.2422 | 3618.2422 | 13.7578
2013-01-07 | 1:30 | 2013-01-07 01:30 | 59.4203 | 90.5903 | 18.277 | 2013-01-07 01:30 | 12.932 | 29.8729 | 1.088 | 60.7174 | -1.258 | 3618.258 | 13.742
2013-01-07 | 1:45 | 2013-01-07 01:45 | 59.4278 | 90.5978 | 18.277 | 2013-01-07 01:45 | 12.93 | 29.8683 | 0.738 | 60.7295 | -1.2701 | 3618.2701 | 13.7299
2013-01-07 | 2:00 | 2013-01-07 02:00 | 59.4336 | 90.6036 | 18.277 | 2013-01-07 02:00 | 12.933 | 29.8752 | 0.565 | 60.7284 | -1.269 | 3618.269 | 13.731
2013-01-07 | 2:15 | 2013-01-07 02:15 | 59.4347 | 90.6047 | 18.276 | 2013-01-07 02:15 | 12.934 | 29.8775 | 0.473 | 60.7272 | -1.2678 | 3618.2677 | 13.7323
2013-01-07 | 2:30 | 2013-01-07 02:30 | 59.4307 | 90.6007 | 18.276 | 2013-01-07 02:30 | 12.931 | 29.8706 | 0.428 | 60.7301 | -1.2707 | 3618.2707 | 13.7293
2013-01-07 | 2:45 | 2013-01-07 02:45 | 59.4293 | 90.5993 | 18.275 | 2013-01-07 02:45 | 12.929 | 29.866 | 0.425 | 60.7333 | -1.2739 | 3618.2739 | 13.7261
2013-01-07 | 3:00 | 2013-01-07 03:00 | 59.4279 | 90.5979 | 18.272 | 2013-01-07 03:00 | 12.93 | 29.8683 | 0.504 | 60.7296 | -1.2702 | 3618.2702 | 13.7298
2013-01-07 | 3:15 | 2013-01-07 03:15 | 59.4291 | 90.5991 | 18.27 | 2013-01-07 03:15 | 12.929 | 29.866 | 0.481 | 60.7331 | -1.2737 | 3618.2737 | 13.7263
2013-01-07 | 3:30 | 2013-01-07 03:30 | 59.4268 | 90.5968 | 18.27 | 2013-01-07 03:30 | 12.927 | 29.8614 | 0.472 | 60.7354 | -1.276 | 3618.276 | 13.724
2013-01-07 | 3:45 | 2013-01-07 03:45 | 59.4266 | 90.5966 | 18.271 | 2013-01-07 03:45 | 12.925 | 29.8568 | 0.464 | 60.7398 | -1.2804 | 3618.2804 | 13.7196
2013-01-07 | 4:00 | 2013-01-07 04:00 | 59.4229 | 90.5929 | 18.272 | 2013-01-07 04:00 | 12.921 | 29.8475 | 0.576 | 60.7454 | -1.286 | 3618.286 | 13.714
2013-01-07 | 4:15 | 2013-01-07 04:15 | 59.4206 | 90.5906 | 18.273 | 2013-01-07 04:15 | 12.921 | 29.8475 | 0.728 | 60.7431 | -1.2837 | 3618.2837 | 13.7163
2013-01-07 | 4:30 | 2013-01-07 04:30 | 59.4141 | 90.5841 | 18.275 | 2013-01-07 04:30 | 12.919 | 29.8429 | 0.849 | 60.7412 | -1.2818 | 3618.2818 | 13.7182
2013-01-07 | 4:45 | 2013-01-07 04:45 | 59.4098 | 90.5798 | 18.274 | 2013-01-07 04:45 | 12.923 | 29.8521 | 0.948 | 60.7277 | -1.2683 | 3618.2683 | 13.7317
2013-01-07 | 5:00 | 2013-01-07 05:00 | 59.4035 | 90.5735 | 18.274 | 2013-01-07 05:00 | 12.926 | 29.8591 | 0.816 | 60.7144 | -1.255 | 3618.255 | 13.745
2013-01-07 | 5:15 | 2013-01-07 05:15 | 59.3803 | 90.5503 | 18.275 | 2013-01-07 05:15 | 12.924 | 29.8544 | 0.809 | 60.6959 | -1.2364 | 3618.2364 | 13.7636
2013-01-07 | 5:30 | 2013-01-07 05:30 | 59.2995 | 90.4695 | 18.275 | 2013-01-07 05:30 | 12.926 | 29.8591 | 0.928 | 60.6104 | -1.151 | 3618.151 | 13.849
2013-01-07 | 5:45 | 2013-01-07 05:45 | 59.3177 | 90.4877 | 18.274 | 2013-01-07 05:45 | 12.93 | 29.8683 | 0.987 | 60.6194 | -1.16 | 3618.16 | 13.84
2013-01-07 | 6:00 | 2013-01-07 06:00 | 59.108 | 90.278 | 18.277 | 2013-01-07 06:00 | 12.937 | 29.8845 | 1.067 | 60.3935 | -0.93412 | 3617.9341 | 14.0659
2013-01-07 | 6:15 | 2013-01-07 06:15 | 59.2009 | 90.3709 | 18.289 | 2013-01-07 06:15 | 12.94 | 29.8914 | 0.933 | 60.4795 | -1.0201 | 3618.0201 | 13.9799
2013-01-07 | 6:30 | 2013-01-07 06:30 | 59.2408 | 90.4108 | 18.293 | 2013-01-07 06:30 | 12.944 | 29.9006 | 0.559 | 60.5102 | -1.0507 | 3618.0507 | 13.9493
2013-01-07 | 6:45 | 2013-01-07 06:45 | 59.2702 | 90.4402 | 18.293 | 2013-01-07 06:45 | 12.944 | 29.9006 | 0.181 | 60.5396 | -1.0801 | 3618.0802 | 13.9198
2013-01-07 | 7:00 | 2013-01-07 07:00 | 59.2992 | 90.4692 | 18.293 | 2013-01-07 07:00 | 12.947 | 29.9076 | 0.125 | 60.5616 | -1.1022 | 3618.1022 | 13.8978
2013-01-07 | 7:15 | 2013-01-07 07:15 | 59.3222 | 90.4922 | 18.292 | 2013-01-07 07:15 | 12.946 | 29.9053 | 0.427 | 60.5869 | -1.1275 | 3618.1275 | 13.8725
2013-01-07 | 7:30 | 2013-01-07 07:30 | 59.3343 | 90.5043 | 18.288 | 2013-01-07 07:30 | 12.954 | 29.9237 | 3.234 | 60.5806 | -1.1211 | 3618.1211 | 13.8789
2013-01-07 | 7:45 | 2013-01-07 07:45 | 59.3476 | 90.5176 | 18.285 | 2013-01-07 07:45 | 12.951 | 29.9168 | 7.597 | 60.6008 | -1.1414 | 3618.1414 | 13.8586
2013-01-07 | 8:00 | 2013-01-07 08:00 | 59.2476 | 90.4176 | 18.283 | 2013-01-07 08:00 | 12.955 | 29.9261 | 11.188 | 60.4915 | -1.0321 | 3618.0321 | 13.9679
2013-01-07 | 8:15 | 2013-01-07 08:15 | 59.2663 | 90.4363 | 18.282 | 2013-01-07 08:15 | 12.956 | 29.9284 | 13.22 | 60.5079 | -1.0485 | 3618.0485 | 13.9515
2013-01-07 | 8:30 | 2013-01-07 08:30 | 59.2974 | 90.4674 | 18.28 | 2013-01-07 08:30 | 12.958 | 29.933 | 13.802 | 60.5344 | -1.075 | 3618.075 | 13.925
2013-01-07 | 8:45 | 2013-01-07 08:45 | 59.3137 | 90.4837 | 18.28 | 2013-01-07 08:45 | 12.956 | 29.9284 | 14.491 | 60.5553 | -1.0959 | 3618.0959 | 13.9041
2013-01-07 | 9:00 | 2013-01-07 09:00 | 59.3378 | 90.5078 | 18.279 | 2013-01-07 09:00 | 12.959 | 29.9353 | 15.341 | 60.5725 | -1.1131 | 3618.1131 | 13.8869
2013-01-07 | 9:15 | 2013-01-07 09:15 | 59.0794 | 90.2494 | 18.285 | 2013-01-07 09:15 | 12.962 | 29.9422 | 15.01 | 60.3072 | -0.84777 | 3617.8478 | 14.1522
2013-01-07 | 9:30 | 2013-01-07 09:30 | 59.1691 | 90.3391 | 18.295 | 2013-01-07 09:30 | 12.963 | 29.9445 | 14.899 | 60.3946 | -0.93516 | 3617.9352 | 14.0648
2013-01-07 | 9:45 | 2013-01-07 09:45 | 59.2226 | 90.3926 | 18.295 | 2013-01-07 09:45 | 12.959 | 29.9353 | 15.305 | 60.4573 | -0.9979 | 3617.9979 | 14.0021
2013-01-07 | 10:00 | 2013-01-07 10:00 | 59.2649 | 90.4349 | 18.294 | 2013-01-07 10:00 | 12.959 | 29.9353 | 15.287 | 60.4996 | -1.0402 | 3618.0402 | 13.9598
2013-01-07 | 10:15 | 2013-01-07 10:15 | 59.2974 | 90.4674 | 18.295 | 2013-01-07 10:15 | 12.961 | 29.9399 | 15.03 | 60.5275 | -1.0681 | 3618.0681 | 13.9319
2013-01-07 | 10:30 | 2013-01-07 10:30 | 59.3246 | 90.4946 | 18.292 | 2013-01-07 10:30 | 12.959 | 29.9353 | 15.174 | 60.5593 | -1.0999 | 3618.0999 | 13.9001
2013-01-07 | 10:45 | 2013-01-07 10:45 | 59.3439 | 90.5139 | 18.288 | 2013-01-07 10:45 | 12.956 | 29.9284 | 15.038 | 60.5855 | -1.1261 | 3618.1261 | 13.8739
2013-01-07 | 11:00 | 2013-01-07 11:00 | 57.0812 | 88.2512 | 18.295 | 2013-01-07 11:00 | 12.957 | 29.9307 | 15.034 | 58.3205 | 1.1389 | 3615.8611 | 16.1389
2013-01-07 | 11:15 | 2013-01-07 11:15 | 59.2127 | 90.3827 | 18.298 | 2013-01-07 11:15 | 12.955 | 29.9261 | 14.435 | 60.4566 | -0.99724 | 3617.9972 | 14.0028
2013-01-07 | 11:30 | 2013-01-07 11:30 | 59.2724 | 90.4424 | 18.3 | 2013-01-07 11:30 | 12.956 | 29.9284 | 13.761 | 60.514 | -1.0546 | 3618.0546 | 13.9454
2013-01-07 | 11:45 | 2013-01-07 11:45 | 59.008 | 90.178 | 18.302 | 2013-01-07 11:45 | 12.954 | 29.9237 | 11.797 | 60.2543 | -0.79485 | 3617.7949 | 14.2051
2013-01-07 | 12:00 | 2013-01-07 12:00 | 59.1865 | 90.3565 | 18.306 | 2013-01-07 12:00 | 12.949 | 29.9122 | 10.838 | 60.4443 | -0.9849 | 3617.9849 | 14.0151
2013-01-07 | 12:15 | 2013-01-07 12:15 | 58.8687 | 90.0387 | 18.312 | 2013-01-07 12:15 | 12.948 | 29.9099 | 10.219 | 60.1288 | -0.66941 | 3617.6694 | 14.3306
2013-01-07 | 12:30 | 2013-01-07 12:30 | 59.1206 | 90.2906 | 18.31 | 2013-01-07 12:30 | 12.946 | 29.9053 | 9.691 | 60.3853 | -0.92593 | 3617.9259 | 14.0741
2013-01-07 | 12:45 | 2013-01-07 12:45 | 59.1924 | 90.3624 | 18.307 | 2013-01-07 12:45 | 12.943 | 29.8983 | 9.636 | 60.4641 | -1.0047 | 3618.0047 | 13.9953
2013-01-07 | 13:00 | 2013-01-07 13:00 | 59.2307 | 90.4007 | 18.304 | 2013-01-07 13:00 | 12.946 | 29.9053 | 9.803 | 60.4954 | -1.036 | 3618.036 | 13.964
2013-01-07 | 13:15 | 2013-01-07 13:15 | 59.1837 | 90.3537 | 18.302 | 2013-01-07 13:15 | 12.94 | 29.8914 | 9.974 | 60.4623 | -1.0029 | 3618.0029 | 13.9971
2013-01-07 | 13:30 | 2013-01-07 13:30 | 59.004 | 90.174 | 18.309 | 2013-01-07 13:30 | 12.945 | 29.903 | 10.106 | 60.2711 | -0.81164 | 3617.8116 | 14.1884
2013-01-07 | 13:45 | 2013-01-07 13:45 | 59.1032 | 90.2732 | 18.308 | 2013-01-07 13:45 | 12.942 | 29.896 | 10.384 | 60.3772 | -0.91777 | 3617.9178 | 14.0822
2013-01-07 | 14:00 | 2013-01-07 14:00 | 58.8832 | 90.0532 | 18.312 | 2013-01-07 14:00 | 12.944 | 29.9006 | 10.748 | 60.1526 | -0.69315 | 3617.6932 | 14.3068
2013-01-07 | 14:15 | 2013-01-07 14:15 | 59.0655 | 90.2355 | 18.314 | 2013-01-07 14:15 | 12.947 | 29.9076 | 10.665 | 60.3279 | -0.86852 | 3617.8685 | 14.1315
2013-01-07 | 14:30 | 2013-01-07 14:30 | 59.1376 | 90.3076 | 18.312 | 2013-01-07 14:30 | 12.947 | 29.9076 | 10.977 | 60.4 | -0.94062 | 3617.9406 | 14.0594
2013-01-07 | 14:45 | 2013-01-07 14:45 | 59.1855 | 90.3555 | 18.309 | 2013-01-07 14:45 | 12.948 | 29.9099 | 11.461 | 60.4456 | -0.98621 | 3617.9862 | 14.0138
2013-01-07 | 15:00 | 2013-01-07 15:00 | 59.2232 | 90.3932 | 18.307 | 2013-01-07 15:00 | 12.946 | 29.9053 | 11.32 | 60.4879 | -1.0285 | 3618.0285 | 13.9715
2013-01-07 | 15:15 | 2013-01-07 15:15 | 57.1104 | 88.2804 | 18.315 | 2013-01-07 15:15 | 12.947 | 29.9076 | 11.081 | 58.3728 | 1.0866 | 3615.9134 | 16.0866
2013-01-07 | 15:30 | 2013-01-07 15:30 | 59.1213 | 90.2913 | 18.316 | 2013-01-07 15:30 | 12.948 | 29.9099 | 11.225 | 60.3814 | -0.92201 | 3617.922 | 14.078
2013-01-07 | 15:45 | 2013-01-07 15:45 | 59.1861 | 90.3561 | 18.315 | 2013-01-07 15:45 | 12.945 | 29.903 | 11.123 | 60.4531 | -0.99374 | 3617.9937 | 14.0063
2013-01-07 | 16:00 | 2013-01-07 16:00 | 59.2252 | 90.3952 | 18.311 | 2013-01-07 16:00 | 12.95 | 29.9145 | 10.813 | 60.4807 | -1.0213 | 3618.0213 | 13.9787
2013-01-07 | 16:15 | 2013-01-07 16:15 | 59.2502 | 90.4202 | 18.31 | 2013-01-07 16:15 | 12.949 | 29.9122 | 10.466 | 60.508 | -1.0486 | 3618.0486 | 13.9514
2013-01-07 | 16:30 | 2013-01-07 16:30 | 59.2738 | 90.4438 | 18.308 | 2013-01-07 16:30 | 12.948 | 29.9099 | 9.882 | 60.5339 | -1.0745 | 3618.0745 | 13.9255
2013-01-07 | 16:45 | 2013-01-07 16:45 | 59.2833 | 90.4533 | 18.307 | 2013-01-07 16:45 | 12.949 | 29.9122 | 9.087 | 60.5411 | -1.0817 | 3618.0817 | 13.9183
2013-01-07 | 17:00 | 2013-01-07 17:00 | 59.1579 | 90.3279 | 18.305 | 2013-01-07 17:00 | 12.951 | 29.9168 | 7.761 | 60.4111 | -0.95168 | 3617.9517 | 14.0483
2013-01-07 | 17:15 | 2013-01-07 17:15 | 59.1886 | 90.3586 | 18.302 | 2013-01-07 17:15 | 12.955 | 29.9261 | 6.402 | 60.4325 | -0.97314 | 3617.9731 | 14.0269
2013-01-07 | 17:30 | 2013-01-07 17:30 | 59.2146 | 90.3846 | 18.3 | 2013-01-07 17:30 | 12.957 | 29.9307 | 5.385 | 60.4539 | -0.99452 | 3617.9945 | 14.0055
2013-01-07 | 17:45 | 2013-01-07 17:45 | 59.2386 | 90.4086 | 18.3 | 2013-01-07 17:45 | 12.961 | 29.9399 | 4.489 | 60.4687 | -1.0093 | 3618.0093 | 13.9907
2013-01-07 | 18:00 | 2013-01-07 18:00 | 59.2557 | 90.4257 | 18.299 | 2013-01-07 18:00 | 12.96 | 29.9376 | 3.66 | 60.4881 | -1.0287 | 3618.0287 | 13.9713
2013-01-07 | 18:15 | 2013-01-07 18:15 | 59.2729 | 90.4429 | 18.297 | 2013-01-07 18:15 | 12.963 | 29.9445 | 3.083 | 60.4984 | -1.039 | 3618.039 | 13.961
2013-01-07 | 18:30 | 2013-01-07 18:30 | 59.2857 | 90.4557 | 18.297 | 2013-01-07 18:30 | 12.963 | 29.9445 | 2.68 | 60.5112 | -1.0518 | 3618.0518 | 13.9482
2013-01-07 | 18:45 | 2013-01-07 18:45 | 59.298 | 90.468 | 18.295 | 2013-01-07 18:45 | 12.967 | 29.9538 | 2.5 | 60.5142 | -1.0548 | 3618.0548 | 13.9452
2013-01-07 | 19:00 | 2013-01-07 19:00 | 58.976 | 90.146 | 18.297 | 2013-01-07 19:00 | 12.968 | 29.9561 | 2.469 | 60.1899 | -0.73051 | 3617.7305 | 14.2695
2013-01-07 | 19:15 | 2013-01-07 19:15 | 59.1784 | 90.3484 | 18.302 | 2013-01-07 19:15 | 12.968 | 29.9561 | 2.279 | 60.3923 | -0.93291 | 3617.9329 | 14.0671
2013-01-07 | 19:30 | 2013-01-07 19:30 | 59.2263 | 90.3963 | 18.308 | 2013-01-07 19:30 | 12.967 | 29.9538 | 1.755 | 60.4425 | -0.98312 | 3617.9831 | 14.0169
2013-01-07 | 19:45 | 2013-01-07 19:45 | 59.2539 | 90.4239 | 18.307 | 2013-01-07 19:45 | 12.971 | 29.963 | 1.835 | 60.4609 | -1.0015 | 3618.0015 | 13.9985
2013-01-07 | 20:00 | 2013-01-07 20:00 | 59.27 | 90.44 | 18.307 | 2013-01-07 20:00 | 12.964 | 29.9468 | 3.165 | 60.4932 | -1.0337 | 3618.0338 | 13.9662
2013-01-07 | 20:15 | 2013-01-07 20:15 | 59.2862 | 90.4562 | 18.306 | 2013-01-07 20:15 | 12.968 | 29.9561 | 3.842 | 60.5001 | -1.0407 | 3618.0407 | 13.9593
2013-01-07 | 20:30 | 2013-01-07 20:30 | 59.299 | 90.469 | 18.304 | 2013-01-07 20:30 | 12.969 | 29.9584 | 3.75 | 60.5106 | -1.0512 | 3618.0512 | 13.9488
2013-01-07 | 20:45 | 2013-01-07 20:45 | 59.3176 | 90.4876 | 18.3 | 2013-01-07 20:45 | 12.971 | 29.963 | 2.935 | 60.5246 | -1.0652 | 3618.0652 | 13.9348
2013-01-07 | 21:00 | 2013-01-07 21:00 | 59.3191 | 90.4891 | 18.297 | 2013-01-07 21:00 | 12.977 | 29.9769 | 2.209 | 60.5122 | -1.0528 | 3618.0528 | 13.9472
2013-01-07 | 21:15 | 2013-01-07 21:15 | 59.334 | 90.504 | 18.295 | 2013-01-07 21:15 | 12.977 | 29.9769 | 1.842 | 60.5271 | -1.0677 | 3618.0677 | 13.9323
2013-01-07 | 21:30 | 2013-01-07 21:30 | 59.3492 | 90.5192 | 18.293 | 2013-01-07 21:30 | 12.974 | 29.9699 | 1.675 | 60.5493 | -1.0899 | 3618.0899 | 13.9101
2013-01-07 | 21:45 | 2013-01-07 21:45 | 59.2383 | 90.4083 | 18.293 | 2013-01-07 21:45 | 12.98 | 29.9838 | 1.214 | 60.4245 | -0.96509 | 3617.9651 | 14.0349
2013-01-07 | 22:00 | 2013-01-07 22:00 | 59.2305 | 90.4005 | 18.292 | 2013-01-07 22:00 | 12.978 | 29.9792 | 0.925 | 60.4213 | -0.96191 | 3617.9619 | 14.0381
2013-01-07 | 22:15 | 2013-01-07 22:15 | 59.1094 | 90.2794 | 18.292 | 2013-01-07 22:15 | 12.977 | 29.9769 | 0.981 | 60.3025 | -0.84312 | 3617.8431 | 14.1569
2013-01-07 | 22:30 | 2013-01-07 22:30 | 59.1359 | 90.3059 | 18.29 | 2013-01-07 22:30 | 12.975 | 29.9722 | 1.021 | 60.3337 | -0.87424 | 3617.8742 | 14.1258
2013-01-07 | 22:45 | 2013-01-07 22:45 | 59.1888 | 90.3588 | 18.288 | 2013-01-07 22:45 | 12.975 | 29.9722 | 0.821 | 60.3865 | -0.92714 | 3617.9271 | 14.0729
2013-01-07 | 23:00 | 2013-01-07 23:00 | 59.2273 | 90.3973 | 18.286 | 2013-01-07 23:00 | 12.978 | 29.9792 | 0.616 | 60.4181 | -0.95871 | 3617.9587 | 14.0413
2013-01-07 | 23:15 | 2013-01-07 23:15 | 59.2584 | 90.4284 | 18.285 | 2013-01-07 23:15 | 12.978 | 29.9792 | 0.461 | 60.4492 | -0.98981 | 3617.9898 | 14.0102
2013-01-07 | 23:30 | 2013-01-07 23:30 | 59.284 | 90.454 | 18.284 | 2013-01-07 23:30 | 12.98 | 29.9838 | 0.336 | 60.4702 | -1.0108 | 3618.0108 | 13.9892
2013-01-07 | 23:45 | 2013-01-07 23:45 | 59.31 | 90.48 | 18.283 | 2013-01-07 23:45 | 12.979 | 29.9815 | 0.327 | 60.4985 | -1.0391 | 3618.0391 | 13.9609
2013-01-08 | 0:00 | 2013-01-08 | 59.3386 | 90.5086 | 18.283 | 2013-01-08 | 12.977 | 29.9769 | 0.274 | 60.5317 | -1.0723 | 3618.0723 | 13.9277
2013-01-08 | 0:15 | 2013-01-08 00:15 | 59.3623 | 90.5323 | 18.282 | 2013-01-08 00:15 | 12.98 | 29.9838 | 0.236 | 60.5485 | -1.0891 | 3618.0891 | 13.9109
2013-01-08 | 0:30 | 2013-01-08 00:30 | 59.3764 | 90.5464 | 18.282 | 2013-01-08 00:30 | 12.979 | 29.9815 | 0.197 | 60.5649 | -1.1055 | 3618.1055 | 13.8945
2013-01-08 | 0:45 | 2013-01-08 00:45 | 59.3943 | 90.5643 | 18.282 | 2013-01-08 00:45 | 12.98 | 29.9838 | 0.224 | 60.5805 | -1.1211 | 3618.1211 | 13.8789
2013-01-08 | 1:00 | 2013-01-08 01:00 | 59.4096 | 90.5796 | 18.281 | 2013-01-08 01:00 | 12.979 | 29.9815 | 0.363 | 60.5981 | -1.1387 | 3618.1387 | 13.8613
2013-01-08 | 1:15 | 2013-01-08 01:15 | 59.4197 | 90.5897 | 18.281 | 2013-01-08 01:15 | 12.981 | 29.9861 | 0.487 | 60.6036 | -1.1442 | 3618.1442 | 13.8558
2013-01-08 | 1:30 | 2013-01-08 01:30 | 59.4302 | 90.6002 | 18.28 | 2013-01-08 01:30 | 12.981 | 29.9861 | 0.415 | 60.6141 | -1.1547 | 3618.1547 | 13.8453
2013-01-08 | 1:45 | 2013-01-08 01:45 | 59.4434 | 90.6134 | 18.28 | 2013-01-08 01:45 | 12.981 | 29.9861 | 0.745 | 60.6273 | -1.1679 | 3618.1679 | 13.8321
2013-01-08 | 2:00 | 2013-01-08 02:00 | 59.4558 | 90.6258 | 18.28 | 2013-01-08 02:00 | 12.984 | 29.993 | 1.322 | 60.6328 | -1.1733 | 3618.1734 | 13.8266
2013-01-08 | 2:15 | 2013-01-08 02:15 | 59.4653 | 90.6353 | 18.28 | 2013-01-08 02:15 | 12.984 | 29.993 | 1.448 | 60.6423 | -1.1828 | 3618.1829 | 13.8171
2013-01-08 | 2:30 | 2013-01-08 02:30 | 59.4736 | 90.6436 | 18.279 | 2013-01-08 02:30 | 12.982 | 29.9884 | 2.07 | 60.6552 | -1.1958 | 3618.1958 | 13.8042
2013-01-08 | 2:45 | 2013-01-08 02:45 | 59.4865 | 90.6565 | 18.279 | 2013-01-08 02:45 | 12.981 | 29.9861 | 2.635 | 60.6704 | -1.211 | 3618.211 | 13.789
2013-01-08 | 3:00 | 2013-01-08 03:00 | 59.498 | 90.668 | 18.279 | 2013-01-08 03:00 | 12.979 | 29.9815 | 2.433 | 60.6865 | -1.2271 | 3618.2271 | 13.7729
2013-01-08 | 3:15 | 2013-01-08 03:15 | 59.4999 | 90.6699 | 18.279 | 2013-01-08 03:15 | 12.979 | 29.9815 | 2.303 | 60.6884 | -1.229 | 3618.229 | 13.771
2013-01-08 | 3:30 | 2013-01-08 03:30 | 59.5035 | 90.6735 | 18.279 | 2013-01-08 03:30 | 12.977 | 29.9769 | 2.02 | 60.6966 | -1.2372 | 3618.2372 | 13.7628
2013-01-08 | 3:45 | 2013-01-08 03:45 | 59.5063 | 90.6763 | 18.279 | 2013-01-08 03:45 | 12.973 | 29.9676 | 1.597 | 60.7087 | -1.2493 | 3618.2493 | 13.7507
2013-01-08 | 4:00 | 2013-01-08 04:00 | 59.509 | 90.679 | 18.278 | 2013-01-08 04:00 | 12.976 | 29.9746 | 1.133 | 60.7044 | -1.245 | 3618.245 | 13.755
2013-01-08 | 4:15 | 2013-01-08 04:15 | 59.5104 | 90.6804 | 18.278 | 2013-01-08 04:15 | 12.979 | 29.9815 | 0.821 | 60.6989 | -1.2395 | 3618.2395 | 13.7605
2013-01-08 | 4:30 | 2013-01-08 04:30 | 59.5091 | 90.6791 | 18.277 | 2013-01-08 04:30 | 12.978 | 29.9792 | 0.783 | 60.6999 | -1.2405 | 3618.2405 | 13.7595
2013-01-08 | 4:45 | 2013-01-08 04:45 | 59.508 | 90.678 | 18.278 | 2013-01-08 04:45 | 12.979 | 29.9815 | 0.719 | 60.6965 | -1.2371 | 3618.2371 | 13.7629
2013-01-08 | 5:00 | 2013-01-08 05:00 | 59.5089 | 90.6789 | 18.277 | 2013-01-08 05:00 | 12.982 | 29.9884 | 1.009 | 60.6905 | -1.2311 | 3618.2311 | 13.7689
2013-01-08 | 5:15 | 2013-01-08 05:15 | 59.5106 | 90.6806 | 18.276 | 2013-01-08 05:15 | 12.983 | 29.9907 | 1.118 | 60.6899 | -1.2305 | 3618.2305 | 13.7695
2013-01-08 | 5:30 | 2013-01-08 05:30 | 59.4681 | 90.6381 | 18.277 | 2013-01-08 05:30 | 12.982 | 29.9884 | 1.101 | 60.6497 | -1.1903 | 3618.1903 | 13.8097
2013-01-08 | 5:45 | 2013-01-08 05:45 | 59.4164 | 90.5864 | 18.277 | 2013-01-08 05:45 | 12.985 | 29.9953 | 1.218 | 60.591 | -1.1316 | 3618.1316 | 13.8684
2013-01-08 | 6:00 | 2013-01-08 06:00 | 59.4345 | 90.6045 | 18.276 | 2013-01-08 06:00 | 12.99 | 30.0069 | 1.328 | 60.5976 | -1.1382 | 3618.1382 | 13.8618
2013-01-08 | 6:15 | 2013-01-08 06:15 | 59.4451 | 90.6151 | 18.275 | 2013-01-08 06:15 | 12.991 | 30.0092 | 1.513 | 60.6059 | -1.1465 | 3618.1465 | 13.8535
2013-01-08 | 6:30 | 2013-01-08 06:30 | 59.0467 | 90.2167 | 18.277 | 2013-01-08 06:30 | 12.992 | 30.0115 | 1.97 | 60.2052 | -0.74577 | 3617.7458 | 14.2542
2013-01-08 | 6:45 | 2013-01-08 06:45 | 59.3116 | 90.4816 | 18.286 | 2013-01-08 06:45 | 12.995 | 30.0184 | 2.101 | 60.4631 | -1.0037 | 3618.0037 | 13.9963
2013-01-08 | 7:00 | 2013-01-08 07:00 | 59.3655 | 90.5355 | 18.294 | 2013-01-08 07:00 | 13.003 | 30.0369 | 1.969 | 60.4986 | -1.0392 | 3618.0392 | 13.9608
2013-01-08 | 7:15 | 2013-01-08 07:15 | 59.3976 | 90.5676 | 18.294 | 2013-01-08 07:15 | 13.002 | 30.0346 | 3.767 | 60.533 | -1.0736 | 3618.0736 | 13.9264
2013-01-08 | 7:30 | 2013-01-08 07:30 | 59.4208 | 90.5908 | 18.295 | 2013-01-08 07:30 | 13.004 | 30.0392 | 9.31 | 60.5516 | -1.0921 | 3618.0921 | 13.9079
2013-01-08 | 7:45 | 2013-01-08 07:45 | 59.44 | 90.61 | 18.294 | 2013-01-08 07:45 | 13.007 | 30.0462 | 14.716 | 60.5638 | -1.1044 | 3618.1044 | 13.8956
2013-01-08 | 8:00 | 2013-01-08 08:00 | 59.4575 | 90.6275 | 18.29 | 2013-01-08 08:00 | 13.007 | 30.0462 | 20.286 | 60.5813 | -1.1219 | 3618.1219 | 13.8781
2013-01-08 | 8:15 | 2013-01-08 08:15 | 59.4687 | 90.6387 | 18.287 | 2013-01-08 08:15 | 13.007 | 30.0462 | 24.256 | 60.5925 | -1.1331 | 3618.1331 | 13.8669
2013-01-08 | 8:30 | 2013-01-08 08:30 | 59.4792 | 90.6492 | 18.284 | 2013-01-08 08:30 | 13.006 | 30.0439 | 25.707 | 60.6053 | -1.1459 | 3618.1459 | 13.8541
2013-01-08 | 8:45 | 2013-01-08 08:45 | 59.491 | 90.661 | 18.282 | 2013-01-08 08:45 | 13.006 | 30.0439 | 28.195 | 60.6171 | -1.1577 | 3618.1577 | 13.8423
2013-01-08 | 9:00 | 2013-01-08 09:00 | 59.5025 | 90.6725 | 18.282 | 2013-01-08 09:00 | 13.011 | 30.0554 | 29.247 | 60.6171 | -1.1577 | 3618.1577 | 13.8423
2013-01-08 | 9:15 | 2013-01-08 09:15 | 59.5139 | 90.6839 | 18.281 | 2013-01-08 09:15 | 13.013 | 30.06 | 29.6 | 60.6239 | -1.1645 | 3618.1645 | 13.8355
2013-01-08 | 9:30 | 2013-01-08 09:30 | 59.5202 | 90.6902 | 18.28 | 2013-01-08 09:30 | 13.012 | 30.0577 | 29.856 | 60.6325 | -1.1731 | 3618.1731 | 13.8269
2013-01-08 | 9:45 | 2013-01-08 09:45 | 59.5228 | 90.6928 | 18.279 | 2013-01-08 09:45 | 13.012 | 30.0577 | 30.547 | 60.6351 | -1.1757 | 3618.1757 | 13.8243
2013-01-08 | 10:00 | 2013-01-08 10:00 | 59.0974 | 90.2674 | 18.284 | 2013-01-08 10:00 | 13.014 | 30.0623 | 30.418 | 60.2051 | -0.74565 | 3617.7457 | 14.2543
2013-01-08 | 10:15 | 2013-01-08 10:15 | 59.3261 | 90.4961 | 18.292 | 2013-01-08 10:15 | 13.016 | 30.067 | 28.391 | 60.4291 | -0.96973 | 3617.9697 | 14.0303
2013-01-08 | 10:30 | 2013-01-08 10:30 | 59.3797 | 90.5497 | 18.298 | 2013-01-08 10:30 | 13.014 | 30.0623 | 25.373 | 60.4874 | -1.0279 | 3618.028 | 13.972
2013-01-08 | 10:45 | 2013-01-08 10:45 | 59.4186 | 90.5886 | 18.296 | 2013-01-08 10:45 | 13.012 | 30.0577 | 24.649 | 60.5309 | -1.0715 | 3618.0715 | 13.9285
2013-01-08 | 11:00 | 2013-01-08 11:00 | 59.4478 | 90.6178 | 18.297 | 2013-01-08 11:00 | 13.01 | 30.0531 | 23.085 | 60.5647 | -1.1053 | 3618.1053 | 13.8947
2013-01-08 | 11:15 | 2013-01-08 11:15 | 59.4698 | 90.6398 | 18.296 | 2013-01-08 11:15 | 13.009 | 30.0508 | 22.397 | 60.589 | -1.1296 | 3618.1296 | 13.8704
2013-01-08 | 11:30 | 2013-01-08 11:30 | 59.4862 | 90.6562 | 18.292 | 2013-01-08 11:30 | 13.003 | 30.0369 | 21.253 | 60.6193 | -1.1599 | 3618.1599 | 13.8401
2013-01-08 | 11:45 | 2013-01-08 11:45 | 59.498 | 90.668 | 18.288 | 2013-01-08 11:45 | 13.004 | 30.0392 | 19.966 | 60.6288 | -1.1694 | 3618.1694 | 13.8306
2013-01-08 | 12:00 | 2013-01-08 12:00 | 59.5026 | 90.6726 | 18.286 | 2013-01-08 12:00 | 13.002 | 30.0346 | 19.162 | 60.638 | -1.1786 | 3618.1786 | 13.8214
2013-01-08 | 12:15 | 2013-01-08 12:15 | 59.5098 | 90.6798 | 18.285 | 2013-01-08 12:15 | 12.998 | 30.0254 | 18.724 | 60.6544 | -1.195 | 3618.195 | 13.805
2013-01-08 | 12:30 | 2013-01-08 12:30 | 59.5188 | 90.6888 | 18.284 | 2013-01-08 12:30 | 12.996 | 30.0208 | 18.156 | 60.668 | -1.2086 | 3618.2086 | 13.7914
2013-01-08 | 12:45 | 2013-01-08 12:45 | 59.5278 | 90.6978 | 18.283 | 2013-01-08 12:45 | 12.993 | 30.0138 | 17.793 | 60.684 | -1.2246 | 3618.2246 | 13.7754
2013-01-08 | 13:00 | 2013-01-08 13:00 | 59.5305 | 90.7005 | 18.284 | 2013-01-08 13:00 | 12.996 | 30.0208 | 17.776 | 60.6797 | -1.2203 | 3618.2203 | 13.7797
2013-01-08 | 13:15 | 2013-01-08 13:15 | 59.5331 | 90.7031 | 18.282 | 2013-01-08 13:15 | 12.994 | 30.0161 | 17.896 | 60.687 | -1.2276 | 3618.2276 | 13.7724
2013-01-08 | 13:30 | 2013-01-08 13:30 | 59.533 | 90.703 | 18.281 | 2013-01-08 13:30 | 12.993 | 30.0138 | 18.061 | 60.6892 | -1.2298 | 3618.2298 | 13.7702
2013-01-08 | 13:45 | 2013-01-08 13:45 | 59.5372 | 90.7072 | 18.281 | 2013-01-08 13:45 | 12.997 | 30.0231 | 18.388 | 60.6841 | -1.2247 | 3618.2247 | 13.7753
2013-01-08 | 14:00 | 2013-01-08 14:00 | 59.5465 | 90.7165 | 18.28 | 2013-01-08 14:00 | 13.001 | 30.0323 | 18.458 | 60.6842 | -1.2248 | 3618.2248 | 13.7752
2013-01-08 | 14:15 | 2013-01-08 14:15 | 59.5521 | 90.7221 | 18.28 | 2013-01-08 14:15 | 13 | 30.03 | 18.324 | 60.6921 | -1.2327 | 3618.2327 | 13.7673
2013-01-08 | 14:30 | 2013-01-08 14:30 | 59.552 | 90.722 | 18.281 | 2013-01-08 14:30 | 13 | 30.03 | 18.15 | 60.692 | -1.2326 | 3618.2326 | 13.7674
2013-01-08 | 14:45 | 2013-01-08 14:45 | 59.5609 | 90.7309 | 18.279 | 2013-01-08 14:45 | 13.005 | 30.0416 | 17.992 | 60.6893 | -1.2299 | 3618.2299 | 13.7701
2013-01-08 | 15:00 | 2013-01-08 15:00 | 59.2543 | 90.4243 | 18.281 | 2013-01-08 15:00 | 13.004 | 30.0392 | 18.012 | 60.3851 | -0.92565 | 3617.9257 | 14.0743
2013-01-08 | 15:15 | 2013-01-08 15:15 | 59.1725 | 90.3425 | 18.289 | 2013-01-08 15:15 | 13.004 | 30.0392 | 18.002 | 60.3033 | -0.84385 | 3617.8439 | 14.1561
2013-01-08 | 15:30 | 2013-01-08 15:30 | 59.3443 | 90.5143 | 18.301 | 2013-01-08 15:30 | 13.004 | 30.0392 | 18.155 | 60.4751 | -1.0156 | 3618.0157 | 13.9843
2013-01-08 | 15:45 | 2013-01-08 15:45 | 59.4035 | 90.5735 | 18.303 | 2013-01-08 15:45 | 13.005 | 30.0416 | 18.192 | 60.5319 | -1.0725 | 3618.0725 | 13.9275
2013-01-08 | 16:00 | 2013-01-08 16:00 | 59.222 | 90.392 | 18.302 | 2013-01-08 16:00 | 13.007 | 30.0462 | 18.262 | 60.3458 | -0.88642 | 3617.8864 | 14.1136
2013-01-08 | 16:15 | 2013-01-08 16:15 | 59.1216 | 90.2916 | 18.309 | 2013-01-08 16:15 | 13.007 | 30.0462 | 17.961 | 60.2454 | -0.78602 | 3617.786 | 14.214
2013-01-08 | 16:30 | 2013-01-08 16:30 | 59.2609 | 90.4309 | 18.311 | 2013-01-08 16:30 | 13.008 | 30.0485 | 17.281 | 60.3824 | -0.92301 | 3617.923 | 14.077
2013-01-08 | 16:45 | 2013-01-08 16:45 | 59.3194 | 90.4894 | 18.305 | 2013-01-08 16:45 | 13.007 | 30.0462 | 16.563 | 60.4432 | -0.98382 | 3617.9838 | 14.0162
2013-01-08 | 17:00 | 2013-01-08 17:00 | 59.3608 | 90.5308 | 18.302 | 2013-01-08 17:00 | 13.008 | 30.0485 | 15.057 | 60.4823 | -1.0229 | 3618.0229 | 13.9771
2013-01-08 | 17:15 | 2013-01-08 17:15 | 59.3901 | 90.5601 | 18.298 | 2013-01-08 17:15 | 13.012 | 30.0577 | 13.2 | 60.5024 | -1.043 | 3618.043 | 13.957
2013-01-08 | 17:30 | 2013-01-08 17:30 | 59.4096 | 90.5796 | 18.294 | 2013-01-08 17:30 | 13.015 | 30.0647 | 11.25 | 60.5149 | -1.0555 | 3618.0555 | 13.9445
2013-01-08 | 17:45 | 2013-01-08 17:45 | 59.2554 | 90.4254 | 18.304 | 2013-01-08 17:45 | 13.018 | 30.0716 | 9.447 | 60.3538 | -0.89441 | 3617.8944 | 14.1056
2013-01-08 | 18:00 | 2013-01-08 18:00 | 59.3321 | 90.5021 | 18.306 | 2013-01-08 18:00 | 13.017 | 30.0693 | 7.889 | 60.4328 | -0.97342 | 3617.9734 | 14.0266
2013-01-08 | 18:15 | 2013-01-08 18:15 | 59.3727 | 90.5427 | 18.302 | 2013-01-08 18:15 | 13.024 | 30.0854 | 6.702 | 60.4573 | -0.99785 | 3617.9979 | 14.0021
2013-01-08 | 18:30 | 2013-01-08 18:30 | 59.3171 | 90.4871 | 18.302 | 2013-01-08 18:30 | 13.024 | 30.0854 | 5.748 | 60.4017 | -0.94225 | 3617.9423 | 14.0577
2013-01-08 | 18:45 | 2013-01-08 18:45 | 59.3383 | 90.5083 | 18.302 | 2013-01-08 18:45 | 13.027 | 30.0924 | 5.137 | 60.4159 | -0.95652 | 3617.9565 | 14.0435
2013-01-08 | 19:00 | 2013-01-08 19:00 | 59.3661 | 90.5361 | 18.299 | 2013-01-08 19:00 | 13.029 | 30.097 | 4.793 | 60.4391 | -0.9797 | 3617.9797 | 14.0203
2013-01-08 | 19:15 | 2013-01-08 19:15 | 59.3927 | 90.5627 | 18.298 | 2013-01-08 19:15 | 13.027 | 30.0924 | 4.634 | 60.4703 | -1.0109 | 3618.0109 | 13.9891
2013-01-08 | 19:30 | 2013-01-08 19:30 | 59.4082 | 90.5782 | 18.296 | 2013-01-08 19:30 | 13.029 | 30.097 | 4.582 | 60.4812 | -1.0218 | 3618.0218 | 13.9782
2013-01-08 | 19:45 | 2013-01-08 19:45 | 59.4229 | 90.5929 | 18.296 | 2013-01-08 19:45 | 13.03 | 30.0993 | 4.546 | 60.4936 | -1.0342 | 3618.0342 | 13.9658
2013-01-08 | 20:00 | 2013-01-08 20:00 | 59.4307 | 90.6007 | 18.296 | 2013-01-08 20:00 | 13.031 | 30.1016 | 4.484 | 60.4991 | -1.0397 | 3618.0397 | 13.9603
2013-01-08 | 20:15 | 2013-01-08 20:15 | 59.4425 | 90.6125 | 18.294 | 2013-01-08 20:15 | 13.03 | 30.0993 | 4.475 | 60.5132 | -1.0538 | 3618.0538 | 13.9462
2013-01-08 | 20:30 | 2013-01-08 20:30 | 59.4514 | 90.6214 | 18.294 | 2013-01-08 20:30 | 13.031 | 30.1016 | 4.468 | 60.5198 | -1.0604 | 3618.0604 | 13.9396
2013-01-08 | 20:45 | 2013-01-08 20:45 | 59.4566 | 90.6266 | 18.293 | 2013-01-08 20:45 | 13.031 | 30.1016 | 4.533 | 60.525 | -1.0656 | 3618.0656 | 13.9344
2013-01-08 | 21:00 | 2013-01-08 21:00 | 59.4681 | 90.6381 | 18.292 | 2013-01-08 21:00 | 13.031 | 30.1016 | 4.582 | 60.5365 | -1.0771 | 3618.0771 | 13.9229
2013-01-08 | 21:15 | 2013-01-08 21:15 | 59.4716 | 90.6416 | 18.291 | 2013-01-08 21:15 | 13.031 | 30.1016 | 4.649 | 60.54 | -1.0806 | 3618.0806 | 13.9194
2013-01-08 | 21:30 | 2013-01-08 21:30 | 59.3113 | 90.4813 | 18.29 | 2013-01-08 21:30 | 13.032 | 30.1039 | 4.958 | 60.3774 | -0.91797 | 3617.918 | 14.082
2013-01-08 | 21:45 | 2013-01-08 21:45 | 59.3422 | 90.5122 | 18.29 | 2013-01-08 21:45 | 13.033 | 30.1062 | 5.17 | 60.406 | -0.94656 | 3617.9466 | 14.0534
2013-01-08 | 22:00 | 2013-01-08 22:00 | 59.372 | 90.542 | 18.288 | 2013-01-08 22:00 | 13.036 | 30.1132 | 5.039 | 60.4288 | -0.96943 | 3617.9694 | 14.0306
2013-01-08 | 22:15 | 2013-01-08 22:15 | 59.395 | 90.565 | 18.287 | 2013-01-08 22:15 | 13.033 | 30.1062 | 4.815 | 60.4588 | -0.99936 | 3617.9994 | 14.0006
2013-01-08 | 22:30 | 2013-01-08 22:30 | 59.4168 | 90.5868 | 18.286 | 2013-01-08 22:30 | 13.035 | 30.1109 | 4.844 | 60.476 | -1.0165 | 3618.0165 | 13.9835
2013-01-08 | 22:45 | 2013-01-08 22:45 | 59.442 | 90.612 | 18.285 | 2013-01-08 22:45 | 13.033 | 30.1062 | 5.033 | 60.5058 | -1.0464 | 3618.0464 | 13.9536
2013-01-08 | 23:00 | 2013-01-08 23:00 | 59.4625 | 90.6325 | 18.284 | 2013-01-08 23:00 | 13.032 | 30.1039 | 5.42 | 60.5286 | -1.0692 | 3618.0692 | 13.9308
2013-01-08 | 23:15 | 2013-01-08 23:15 | 59.4704 | 90.6404 | 18.283 | 2013-01-08 23:15 | 13.036 | 30.1132 | 5.655 | 60.5272 | -1.0678 | 3618.0678 | 13.9322
2013-01-08 | 23:30 | 2013-01-08 23:30 | 59.4874 | 90.6574 | 18.282 | 2013-01-08 23:30 | 13.037 | 30.1155 | 5.498 | 60.5419 | -1.0825 | 3618.0825 | 13.9175
2013-01-08 | 23:45 | 2013-01-08 23:45 | 59.5028 | 90.6728 | 18.282 | 2013-01-08 23:45 | 13.035 | 30.1109 | 5.162 | 60.5619 | -1.1025 | 3618.1025 | 13.8975
2013-01-09 | 0:00 | 2013-01-09 | 59.2512 | 90.4212 | 18.283 | 2013-01-09 | 13.036 | 30.1132 | 4.943 | 60.308 | -0.84863 | 3617.8486 | 14.1514
2013-01-09 | 0:15 | 2013-01-09 00:15 | 59.3974 | 90.5674 | 18.294 | 2013-01-09 00:15 | 13.033 | 30.1062 | 4.759 | 60.4612 | -1.0018 | 3618.0018 | 13.9982
2013-01-09 | 0:30 | 2013-01-09 00:30 | 59.4478 | 90.6178 | 18.299 | 2013-01-09 00:30 | 13.034 | 30.1085 | 4.702 | 60.5093 | -1.0498 | 3618.0498 | 13.9502
2013-01-09 | 0:45 | 2013-01-09 00:45 | 59.4773 | 90.6473 | 18.3 | 2013-01-09 00:45 | 13.038 | 30.1178 | 4.625 | 60.5295 | -1.0701 | 3618.0701 | 13.9299
2013-01-09 | 1:00 | 2013-01-09 01:00 | 59.5003 | 90.6703 | 18.299 | 2013-01-09 01:00 | 13.035 | 30.1109 | 4.467 | 60.5594 | -1.1 | 3618.1 | 13.9
2013-01-09 | 1:15 | 2013-01-09 01:15 | 59.5204 | 90.6904 | 18.299 | 2013-01-09 01:15 | 13.037 | 30.1155 | 4.394 | 60.5749 | -1.1155 | 3618.1155 | 13.8845
2013-01-09 | 1:30 | 2013-01-09 01:30 | 59.5378 | 90.7078 | 18.296 | 2013-01-09 01:30 | 13.038 | 30.1178 | 4.381 | 60.59 | -1.1306 | 3618.1306 | 13.8694
2013-01-09 | 1:45 | 2013-01-09 01:45 | 59.556 | 90.726 | 18.293 | 2013-01-09 01:45 | 13.037 | 30.1155 | 4.495 | 60.6105 | -1.1511 | 3618.1511 | 13.8489
2013-01-09 | 2:00 | 2013-01-09 02:00 | 59.5707 | 90.7407 | 18.29 | 2013-01-09 02:00 | 13.036 | 30.1132 | 4.551 | 60.6275 | -1.1681 | 3618.1681 | 13.8319
2013-01-09 | 2:15 | 2013-01-09 02:15 | 59.5855 | 90.7555 | 18.289 | 2013-01-09 02:15 | 13.038 | 30.1178 | 4.552 | 60.6377 | -1.1783 | 3618.1783 | 13.8217
2013-01-09 | 2:30 | 2013-01-09 02:30 | 59.5999 | 90.7699 | 18.288 | 2013-01-09 02:30 | 13.039 | 30.1201 | 4.526 | 60.6498 | -1.1904 | 3618.1904 | 13.8096
2013-01-09 | 2:45 | 2013-01-09 02:45 | 59.6103 | 90.7803 | 18.287 | 2013-01-09 02:45 | 13.038 | 30.1178 | 4.47 | 60.6625 | -1.2031 | 3618.2031 | 13.7969
2013-01-09 | 3:00 | 2013-01-09 03:00 | 59.6192 | 90.7892 | 18.286 | 2013-01-09 03:00 | 13.037 | 30.1155 | 3.969 | 60.6737 | -1.2143 | 3618.2143 | 13.7857
2013-01-09 | 3:15 | 2013-01-09 03:15 | 59.6275 | 90.7975 | 18.286 | 2013-01-09 03:15 | 13.03 | 30.0993 | 5.624 | 60.6982 | -1.2388 | 3618.2388 | 13.7612
2013-01-09 | 3:30 | 2013-01-09 03:30 | 59.6339 | 90.8039 | 18.286 | 2013-01-09 03:30 | 13.027 | 30.0924 | 7.935 | 60.7115 | -1.2521 | 3618.2521 | 13.7479
2013-01-09 | 3:45 | 2013-01-09 03:45 | 59.6415 | 90.8115 | 18.285 | 2013-01-09 03:45 | 13.028 | 30.0947 | 9.157 | 60.7168 | -1.2574 | 3618.2574 | 13.7426
2013-01-09 | 4:00 | 2013-01-09 04:00 | 59.6444 | 90.8144 | 18.284 | 2013-01-09 04:00 | 13.033 | 30.1062 | 9.576 | 60.7082 | -1.2488 | 3618.2488 | 13.7512
2013-01-09 | 4:15 | 2013-01-09 04:15 | 59.6387 | 90.8087 | 18.284 | 2013-01-09 04:15 | 13.029 | 30.097 | 9.904 | 60.7117 | -1.2523 | 3618.2523 | 13.7477
2013-01-09 | 4:30 | 2013-01-09 04:30 | 59.6368 | 90.8068 | 18.283 | 2013-01-09 04:30 | 13.03 | 30.0993 | 10.001 | 60.7075 | -1.2481 | 3618.2481 | 13.7519
2013-01-09 | 4:45 | 2013-01-09 04:45 | 59.6462 | 90.8162 | 18.282 | 2013-01-09 04:45 | 13.025 | 30.0877 | 9.958 | 60.7285 | -1.269 | 3618.269 | 13.731
2013-01-09 | 5:00 | 2013-01-09 05:00 | 59.6492 | 90.8192 | 18.282 | 2013-01-09 05:00 | 13.026 | 30.0901 | 9.85 | 60.7291 | -1.2697 | 3618.2697 | 13.7303
2013-01-09 | 5:15 | 2013-01-09 05:15 | 59.6506 | 90.8206 | 18.281 | 2013-01-09 05:15 | 13.025 | 30.0877 | 9.638 | 60.7328 | -1.2734 | 3618.2734 | 13.7266
2013-01-09 | 5:30 | 2013-01-09 05:30 | 59.6488 | 90.8188 | 18.281 | 2013-01-09 05:30 | 13.025 | 30.0877 | 9.402 | 60.7311 | -1.2716 | 3618.2716 | 13.7284
2013-01-09 | 5:45 | 2013-01-09 05:45 | 59.557 | 90.727 | 18.281 | 2013-01-09 05:45 | 13.027 | 30.0924 | 8.962 | 60.6346 | -1.1752 | 3618.1752 | 13.8248
2013-01-09 | 6:00 | 2013-01-09 06:00 | 59.5502 | 90.7202 | 18.28 | 2013-01-09 06:00 | 13.031 | 30.1016 | 8.713 | 60.6186 | -1.1592 | 3618.1592 | 13.8408
2013-01-09 | 6:15 | 2013-01-09 06:15 | 59.5647 | 90.7347 | 18.279 | 2013-01-09 06:15 | 13.034 | 30.1085 | 8.876 | 60.6262 | -1.1667 | 3618.1667 | 13.8333
2013-01-09 | 6:30 | 2013-01-09 06:30 | 59.1967 | 90.3667 | 18.281 | 2013-01-09 06:30 | 13.036 | 30.1132 | 9.169 | 60.2535 | -0.79413 | 3617.7941 | 14.2059
2013-01-09 | 6:45 | 2013-01-09 06:45 | 59.4303 | 90.6003 | 18.29 | 2013-01-09 06:45 | 13.037 | 30.1155 | 9.401 | 60.4848 | -1.0254 | 3618.0254 | 13.9746
2013-01-09 | 7:00 | 2013-01-09 07:00 | 59.39 | 90.56 | 18.297 | 2013-01-09 07:00 | 13.041 | 30.1247 | 9.465 | 60.4353 | -0.97588 | 3617.9759 | 14.0241
2013-01-09 | 7:15 | 2013-01-09 07:15 | 59.4107 | 90.5807 | 18.298 | 2013-01-09 07:15 | 13.041 | 30.1247 | 10.39 | 60.456 | -0.99658 | 3617.9966 | 14.0034
2013-01-09 | 7:30 | 2013-01-09 07:30 | 59.3203 | 90.4903 | 18.298 | 2013-01-09 07:30 | 13.041 | 30.1247 | 12.874 | 60.3656 | -0.90618 | 3617.9062 | 14.0938
2013-01-09 | 7:45 | 2013-01-09 07:45 | 59.3657 | 90.5357 | 18.296 | 2013-01-09 07:45 | 13.04 | 30.1224 | 14.021 | 60.4133 | -0.95389 | 3617.9539 | 14.0461
2013-01-09 | 8:00 | 2013-01-09 08:00 | 59.4126 | 90.5826 | 18.294 | 2013-01-09 08:00 | 13.041 | 30.1247 | 14.75 | 60.4579 | -0.99848 | 3617.9985 | 14.0015
2013-01-09 | 8:15 | 2013-01-09 08:15 | 59.4434 | 90.6134 | 18.29 | 2013-01-09 08:15 | 13.045 | 30.134 | 16.626 | 60.4794 | -1.02 | 3618.02 | 13.98
2013-01-09 | 8:30 | 2013-01-09 08:30 | 59.4671 | 90.6371 | 18.288 | 2013-01-09 08:30 | 13.045 | 30.134 | 18.614 | 60.5032 | -1.0437 | 3618.0437 | 13.9563
2013-01-09 | 8:45 | 2013-01-09 08:45 | 59.4017 | 90.5717 | 18.287 | 2013-01-09 08:45 | 13.043 | 30.1293 | 20.612 | 60.4424 | -0.98296 | 3617.983 | 14.017
2013-01-09 | 9:00 | 2013-01-09 09:00 | 59.4284 | 90.5984 | 18.285 | 2013-01-09 09:00 | 13.042 | 30.127 | 22.101 | 60.4714 | -1.012 | 3618.012 | 13.988
2013-01-09 | 9:15 | 2013-01-09 09:15 | 59.4568 | 90.6268 | 18.284 | 2013-01-09 09:15 | 13.04 | 30.1224 | 22.311 | 60.5044 | -1.045 | 3618.045 | 13.955
2013-01-09 | 9:30 | 2013-01-09 09:30 | 59.4797 | 90.6497 | 18.283 | 2013-01-09 09:30 | 13.042 | 30.127 | 23.239 | 60.5227 | -1.0633 | 3618.0633 | 13.9367
2013-01-09 | 9:45 | 2013-01-09 09:45 | 59.4992 | 90.6692 | 18.282 | 2013-01-09 09:45 | 13.04 | 30.1224 | 24.511 | 60.5468 | -1.0874 | 3618.0874 | 13.9126
2013-01-09 | 10:00 | 2013-01-09 10:00 | 58.3486 | 89.5186 | 18.288 | 2013-01-09 10:00 | 13.038 | 30.1178 | 25.105 | 59.4008 | 0.05859 | 3616.9414 | 15.0586
2013-01-09 | 10:15 | 2013-01-09 10:15 | 59.3786 | 90.5486 | 18.291 | 2013-01-09 10:15 | 13.038 | 30.1178 | 25.121 | 60.4308 | -0.97141 | 3617.9714 | 14.0286
2013-01-09 | 10:30 | 2013-01-09 10:30 | 59.4342 | 90.6042 | 18.298 | 2013-01-09 10:30 | 13.033 | 30.1062 | 24.095 | 60.498 | -1.0386 | 3618.0386 | 13.9614
2013-01-09 | 10:45 | 2013-01-09 10:45 | 59.4702 | 90.6402 | 18.299 | 2013-01-09 10:45 | 13.032 | 30.1039 | 23.271 | 60.5363 | -1.0769 | 3618.0769 | 13.9231
2013-01-09 | 11:00 | 2013-01-09 11:00 | 59.4968 | 90.6668 | 18.298 | 2013-01-09 11:00 | 13.025 | 30.0877 | 22.401 | 60.579 | -1.1196 | 3618.1196 | 13.8804
2013-01-09 | 11:15 | 2013-01-09 11:15 | 59.517 | 90.687 | 18.298 | 2013-01-09 11:15 | 13.02 | 30.0762 | 22.366 | 60.6108 | -1.1514 | 3618.1514 | 13.8486
2013-01-09 | 11:30 | 2013-01-09 11:30 | 59.5249 | 90.6949 | 18.295 | 2013-01-09 11:30 | 13.02 | 30.0762 | 22.007 | 60.6187 | -1.1593 | 3618.1593 | 13.8407
2013-01-09 | 11:45 | 2013-01-09 11:45 | 59.5344 | 90.7044 | 18.292 | 2013-01-09 11:45 | 13.015 | 30.0647 | 21.044 | 60.6397 | -1.1803 | 3618.1803 | 13.8197
2013-01-09 | 12:00 | 2013-01-09 12:00 | 59.5385 | 90.7085 | 18.289 | 2013-01-09 12:00 | 13.011 | 30.0554 | 20.385 | 60.6531 | -1.1937 | 3618.1937 | 13.8063
2013-01-09 | 12:15 | 2013-01-09 12:15 | 59.543 | 90.713 | 18.288 | 2013-01-09 12:15 | 13.009 | 30.0508 | 19.718 | 60.6622 | -1.2028 | 3618.2028 | 13.7972
2013-01-09 | 12:30 | 2013-01-09 12:30 | 59.5549 | 90.7249 | 18.287 | 2013-01-09 12:30 | 13.007 | 30.0462 | 18.71 | 60.6787 | -1.2193 | 3618.2193 | 13.7807
2013-01-09 | 12:45 | 2013-01-09 12:45 | 59.557 | 90.727 | 18.286 | 2013-01-09 12:45 | 13.007 | 30.0462 | 18.614 | 60.6808 | -1.2214 | 3618.2214 | 13.7786
2013-01-09 | 13:00 | 2013-01-09 13:00 | 59.5586 | 90.7286 | 18.286 | 2013-01-09 13:00 | 13.006 | 30.0439 | 18.99 | 60.6847 | -1.2253 | 3618.2253 | 13.7747
2013-01-09 | 13:15 | 2013-01-09 13:15 | 59.5627 | 90.7327 | 18.285 | 2013-01-09 13:15 | 13.004 | 30.0392 | 19.436 | 60.6935 | -1.234 | 3618.2341 | 13.7659
2013-01-09 | 13:30 | 2013-01-09 13:30 | 59.5661 | 90.7361 | 18.284 | 2013-01-09 13:30 | 13.001 | 30.0323 | 20.01 | 60.7038 | -1.2444 | 3618.2444 | 13.7556
2013-01-09 | 13:45 | 2013-01-09 13:45 | 59.5723 | 90.7423 | 18.283 | 2013-01-09 13:45 | 13.001 | 30.0323 | 20.869 | 60.71 | -1.2506 | 3618.2506 | 13.7494
2013-01-09 | 14:00 | 2013-01-09 14:00 | 59.5783 | 90.7483 | 18.282 | 2013-01-09 14:00 | 13 | 30.03 | 21.257 | 60.7183 | -1.2589 | 3618.2589 | 13.7411
2013-01-09 | 14:15 | 2013-01-09 14:15 | 59.5842 | 90.7542 | 18.282 | 2013-01-09 14:15 | 12.995 | 30.0184 | 21.189 | 60.7357 | -1.2763 | 3618.2763 | 13.7237
2013-01-09 | 14:30 | 2013-01-09 14:30 | 59.5907 | 90.7607 | 18.281 | 2013-01-09 14:30 | 12.996 | 30.0208 | 21.349 | 60.7399 | -1.2805 | 3618.2805 | 13.7195
2013-01-09 | 14:45 | 2013-01-09 14:45 | 59.5898 | 90.7598 | 18.281 | 2013-01-09 14:45 | 12.997 | 30.0231 | 21.84 | 60.7367 | -1.2773 | 3618.2773 | 13.7227
2013-01-09 | 15:00 | 2013-01-09 15:00 | 59.5871 | 90.7571 | 18.281 | 2013-01-09 15:00 | 12.995 | 30.0184 | 22.67 | 60.7387 | -1.2792 | 3618.2792 | 13.7208
2013-01-09 | 15:15 | 2013-01-09 15:15 | 59.5865 | 90.7565 | 18.281 | 2013-01-09 15:15 | 12.994 | 30.0161 | 22.8 | 60.7404 | -1.2809 | 3618.2809 | 13.7191
2013-01-09 | 15:30 | 2013-01-09 15:30 | 59.5912 | 90.7612 | 18.28 | 2013-01-09 15:30 | 12.995 | 30.0184 | 22.344 | 60.7428 | -1.2833 | 3618.2833 | 13.7167
2013-01-09 | 15:45 | 2013-01-09 15:45 | 59.5928 | 90.7628 | 18.279 | 2013-01-09 15:45 | 12.991 | 30.0092 | 21.767 | 60.7536 | -1.2942 | 3618.2942 | 13.7058
2013-01-09 | 16:00 | 2013-01-09 16:00 | 59.5869 | 90.7569 | 18.279 | 2013-01-09 16:00 | 12.989 | 30.0046 | 20.993 | 60.7523 | -1.2929 | 3618.2929 | 13.7071
2013-01-09 | 16:15 | 2013-01-09 16:15 | 59.585 | 90.755 | 18.279 | 2013-01-09 16:15 | 12.989 | 30.0046 | 20.073 | 60.7504 | -1.291 | 3618.291 | 13.709
2013-01-09 | 16:30 | 2013-01-09 16:30 | 59.5837 | 90.7537 | 18.279 | 2013-01-09 16:30 | 12.989 | 30.0046 | 18.971 | 60.7491 | -1.2897 | 3618.2897 | 13.7103
2013-01-09 | 16:45 | 2013-01-09 16:45 | 59.5803 | 90.7503 | 18.278 | 2013-01-09 16:45 | 12.99 | 30.0069 | 17.482 | 60.7434 | -1.284 | 3618.284 | 13.716
2013-01-09 | 17:00 | 2013-01-09 17:00 | 59.5748 | 90.7448 | 18.278 | 2013-01-09 17:00 | 12.989 | 30.0046 | 15.498 | 60.7402 | -1.2808 | 3618.2808 | 13.7192
2013-01-09 | 17:15 | 2013-01-09 17:15 | 59.5708 | 90.7408 | 18.278 | 2013-01-09 17:15 | 12.99 | 30.0069 | 13.445 | 60.7339 | -1.2745 | 3618.2745 | 13.7255
2013-01-09 | 17:30 | 2013-01-09 17:30 | 59.5631 | 90.7331 | 18.276 | 2013-01-09 17:30 | 12.99 | 30.0069 | 11.855 | 60.7262 | -1.2668 | 3618.2668 | 13.7332
2013-01-09 | 17:45 | 2013-01-09 17:45 | 59.3385 | 90.5085 | 18.279 | 2013-01-09 17:45 | 12.994 | 30.0161 | 10.728 | 60.4924 | -1.0329 | 3618.033 | 13.967
2013-01-09 | 18:00 | 2013-01-09 18:00 | 59.4231 | 90.5931 | 18.291 | 2013-01-09 18:00 | 12.992 | 30.0115 | 9.783 | 60.5816 | -1.1222 | 3618.1222 | 13.8778
2013-01-09 | 18:15 | 2013-01-09 18:15 | 59.3862 | 90.5562 | 18.296 | 2013-01-09 18:15 | 12.991 | 30.0092 | 9.229 | 60.547 | -1.0876 | 3618.0876 | 13.9124
2013-01-09 | 18:30 | 2013-01-09 18:30 | 59.3534 | 90.5234 | 18.295 | 2013-01-09 18:30 | 12.994 | 30.0161 | 8.811 | 60.5073 | -1.0479 | 3618.0478 | 13.9522
2013-01-09 | 18:45 | 2013-01-09 18:45 | 59.2321 | 90.4021 | 18.296 | 2013-01-09 18:45 | 12.991 | 30.0092 | 8.486 | 60.3929 | -0.93348 | 3617.9335 | 14.0665
2013-01-09 | 19:00 | 2013-01-09 19:00 | 59.1686 | 90.3386 | 18.294 | 2013-01-09 19:00 | 12.99 | 30.0069 | 8.115 | 60.3317 | -0.87229 | 3617.8723 | 14.1277
2013-01-09 | 19:15 | 2013-01-09 19:15 | 59.2154 | 90.3854 | 18.29 | 2013-01-09 19:15 | 12.992 | 30.0115 | 7.847 | 60.3739 | -0.91447 | 3617.9145 | 14.0855
2013-01-09 | 19:30 | 2013-01-09 19:30 | 59.2562 | 90.4262 | 18.287 | 2013-01-09 19:30 | 12.988 | 30.0023 | 7.675 | 60.4239 | -0.96451 | 3617.9645 | 14.0355
2013-01-09 | 19:45 | 2013-01-09 19:45 | 59.1968 | 90.3668 | 18.285 | 2013-01-09 19:45 | 12.991 | 30.0092 | 7.52 | 60.3576 | -0.89818 | 3617.8982 | 14.1018
2013-01-09 | 20:00 | 2013-01-09 20:00 | 59.2293 | 90.3993 | 18.283 | 2013-01-09 20:00 | 12.987 | 30 | 7.413 | 60.3993 | -0.93992 | 3617.9399 | 14.0601
2013-01-09 | 20:15 | 2013-01-09 20:15 | 59.2647 | 90.4347 | 18.282 | 2013-01-09 20:15 | 12.987 | 30 | 7.231 | 60.4347 | -0.97532 | 3617.9753 | 14.0247
2013-01-09 | 20:30 | 2013-01-09 20:30 | 59.2681 | 90.4381 | 18.281 | 2013-01-09 20:30 | 12.984 | 29.993 | 6.951 | 60.4451 | -0.98565 | 3617.9857 | 14.0143
2013-01-09 | 20:45 | 2013-01-09 20:45 | 59.0626 | 90.2326 | 18.288 | 2013-01-09 20:45 | 12.986 | 29.9977 | 6.614 | 60.2349 | -0.77553 | 3617.7755 | 14.2245
2013-01-09 | 21:00 | 2013-01-09 21:00 | 59.1447 | 90.3147 | 18.297 | 2013-01-09 21:00 | 12.986 | 29.9977 | 6.181 | 60.317 | -0.85763 | 3617.8576 | 14.1424
2013-01-09 | 21:15 | 2013-01-09 21:15 | 59.1946 | 90.3646 | 18.297 | 2013-01-09 21:15 | 12.981 | 29.9861 | 5.748 | 60.3785 | -0.91908 | 3617.9191 | 14.0809
2013-01-09 | 21:30 | 2013-01-09 21:30 | 59.2293 | 90.3993 | 18.296 | 2013-01-09 21:30 | 12.983 | 29.9907 | 5.207 | 60.4086 | -0.94916 | 3617.9492 | 14.0508
2013-01-09 | 21:45 | 2013-01-09 21:45 | 59.2572 | 90.4272 | 18.296 | 2013-01-09 21:45 | 12.984 | 29.993 | 4.782 | 60.4342 | -0.97475 | 3617.9747 | 14.0253
2013-01-09 | 22:00 | 2013-01-09 22:00 | 59.2836 | 90.4536 | 18.293 | 2013-01-09 22:00 | 12.978 | 29.9792 | 4.952 | 60.4744 | -1.015 | 3618.015 | 13.985
2013-01-09 | 22:15 | 2013-01-09 22:15 | 59.2992 | 90.4692 | 18.289 | 2013-01-09 22:15 | 12.979 | 29.9815 | 5.21 | 60.4877 | -1.0283 | 3618.0283 | 13.9717
2013-01-09 | 22:30 | 2013-01-09 22:30 | 59.314 | 90.484 | 18.287 | 2013-01-09 22:30 | 12.982 | 29.9884 | 5.253 | 60.4956 | -1.0362 | 3618.0362 | 13.9638
2013-01-09 | 22:45 | 2013-01-09 22:45 | 59.3336 | 90.5036 | 18.286 | 2013-01-09 22:45 | 12.979 | 29.9815 | 5.221 | 60.5221 | -1.0627 | 3618.0627 | 13.9373
2013-01-09 | 23:00 | 2013-01-09 23:00 | 59.3458 | 90.5158 | 18.285 | 2013-01-09 23:00 | 12.975 | 29.9722 | 5.375 | 60.5435 | -1.0841 | 3618.0841 | 13.9159
2013-01-09 | 23:15 | 2013-01-09 23:15 | 59.3602 | 90.5302 | 18.283 | 2013-01-09 23:15 | 12.973 | 29.9676 | 5.483 | 60.5626 | -1.1032 | 3618.1032 | 13.8968
2013-01-09 | 23:30 | 2013-01-09 23:30 | 59.3744 | 90.5444 | 18.283 | 2013-01-09 23:30 | 12.978 | 29.9792 | 5.49 | 60.5652 | -1.1058 | 3618.1058 | 13.8942
2013-01-09 | 23:45 | 2013-01-09 23:45 | 59.3834 | 90.5534 | 18.282 | 2013-01-09 23:45 | 12.973 | 29.9676 | 5.552 | 60.5858 | -1.1264 | 3618.1264 | 13.8736
2013-01-10 | 0:00 | 2013-01-10 | 59.3899 | 90.5599 | 18.282 | 2013-01-10 | 12.969 | 29.9584 | 5.491 | 60.6015 | -1.1421 | 3618.1421 | 13.8579
2013-01-10 | 0:15 | 2013-01-10 00:15 | 59.4022 | 90.5722 | 18.282 | 2013-01-10 00:15 | 12.963 | 29.9445 | 5.349 | 60.6277 | -1.1683 | 3618.1683 | 13.8317
2013-01-10 | 0:30 | 2013-01-10 00:30 | 59.4197 | 90.5897 | 18.281 | 2013-01-10 00:30 | 12.961 | 29.9399 | 5.331 | 60.6498 | -1.1904 | 3618.1904 | 13.8096
2013-01-10 | 0:45 | 2013-01-10 00:45 | 59.4255 | 90.5955 | 18.281 | 2013-01-10 00:45 | 12.966 | 29.9515 | 5.254 | 60.644 | -1.1846 | 3618.1846 | 13.8154
2013-01-10 | 1:00 | 2013-01-10 01:00 | 59.427 | 90.597 | 18.28 | 2013-01-10 01:00 | 12.958 | 29.933 | 4.862 | 60.664 | -1.2046 | 3618.2046 | 13.7954
2013-01-10 | 1:15 | 2013-01-10 01:15 | 59.4334 | 90.6034 | 18.279 | 2013-01-10 01:15 | 12.957 | 29.9307 | 4.271 | 60.6727 | -1.2133 | 3618.2133 | 13.7867
2013-01-10 | 1:30 | 2013-01-10 01:30 | 59.4408 | 90.6108 | 18.279 | 2013-01-10 01:30 | 12.955 | 29.9261 | 3.773 | 60.6848 | -1.2253 | 3618.2253 | 13.7747
2013-01-10 | 1:45 | 2013-01-10 01:45 | 59.4562 | 90.6262 | 18.279 | 2013-01-10 01:45 | 12.952 | 29.9191 | 3.502 | 60.7071 | -1.2477 | 3618.2477 | 13.7523
2013-01-10 | 2:00 | 2013-01-10 02:00 | 59.454 | 90.624 | 18.278 | 2013-01-10 02:00 | 12.951 | 29.9168 | 3.372 | 60.7072 | -1.2478 | 3618.2478 | 13.7522
2013-01-10 | 2:15 | 2013-01-10 02:15 | 59.4654 | 90.6354 | 18.278 | 2013-01-10 02:15 | 12.951 | 29.9168 | 3.347 | 60.7186 | -1.2592 | 3618.2592 | 13.7408
2013-01-10 | 2:30 | 2013-01-10 02:30 | 59.474 | 90.644 | 18.278 | 2013-01-10 02:30 | 12.952 | 29.9191 | 3.253 | 60.7249 | -1.2655 | 3618.2655 | 13.7345
2013-01-10 | 2:45 | 2013-01-10 02:45 | 59.4773 | 90.6473 | 18.277 | 2013-01-10 02:45 | 12.95 | 29.9145 | 3.305 | 60.7328 | -1.2734 | 3618.2734 | 13.7266
2013-01-10 | 3:00 | 2013-01-10 03:00 | 59.4816 | 90.6516 | 18.278 | 2013-01-10 03:00 | 12.945 | 29.903 | 3.437 | 60.7486 | -1.2892 | 3618.2892 | 13.7108
2013-01-10 | 3:15 | 2013-01-10 03:15 | 59.4883 | 90.6583 | 18.277 | 2013-01-10 03:15 | 12.947 | 29.9076 | 3.318 | 60.7507 | -1.2913 | 3618.2913 | 13.7087
2013-01-10 | 3:30 | 2013-01-10 03:30 | 59.4963 | 90.6663 | 18.276 | 2013-01-10 03:30 | 12.945 | 29.903 | 3.586 | 60.7634 | -1.3039 | 3618.3039 | 13.6961
2013-01-10 | 3:45 | 2013-01-10 03:45 | 59.5008 | 90.6708 | 18.277 | 2013-01-10 03:45 | 12.944 | 29.9006 | 4.014 | 60.7702 | -1.3107 | 3618.3108 | 13.6892
2013-01-10 | 4:00 | 2013-01-10 04:00 | 59.5012 | 90.6712 | 18.276 | 2013-01-10 04:00 | 12.945 | 29.903 | 4.193 | 60.7682 | -1.3088 | 3618.3088 | 13.6912
2013-01-10 | 4:15 | 2013-01-10 04:15 | 59.5113 | 90.6813 | 18.276 | 2013-01-10 04:15 | 12.94 | 29.8914 | 4.376 | 60.7899 | -1.3305 | 3618.3305 | 13.6695
2013-01-10 | 4:30 | 2013-01-10 04:30 | 59.5084 | 90.6784 | 18.276 | 2013-01-10 04:30 | 12.938 | 29.8868 | 4.595 | 60.7916 | -1.3322 | 3618.3322 | 13.6678
2013-01-10 | 4:45 | 2013-01-10 04:45 | 59.5108 | 90.6808 | 18.276 | 2013-01-10 04:45 | 12.94 | 29.8914 | 4.704 | 60.7894 | -1.33 | 3618.33 | 13.67
2013-01-10 | 5:00 | 2013-01-10 05:00 | 59.5166 | 90.6866 | 18.276 | 2013-01-10 05:00 | 12.939 | 29.8891 | 4.791 | 60.7975 | -1.3381 | 3618.3381 | 13.6619
2013-01-10 | 5:15 | 2013-01-10 05:15 | 59.4027 | 90.5727 | 18.276 | 2013-01-10 05:15 | 12.935 | 29.8799 | 4.854 | 60.6928 | -1.2334 | 3618.2334 | 13.7666
2013-01-10 | 5:30 | 2013-01-10 05:30 | 59.4091 | 90.5791 | 18.275 | 2013-01-10 05:30 | 12.933 | 29.8752 | 4.837 | 60.7039 | -1.2445 | 3618.2445 | 13.7555
2013-01-10 | 5:45 | 2013-01-10 05:45 | 59.426 | 90.596 | 18.275 | 2013-01-10 05:45 | 12.932 | 29.8729 | 4.833 | 60.7231 | -1.2637 | 3618.2637 | 13.7363
2013-01-10 | 6:00 | 2013-01-10 06:00 | 59.4335 | 90.6035 | 18.275 | 2013-01-10 06:00 | 12.933 | 29.8752 | 4.802 | 60.7283 | -1.2689 | 3618.2689 | 13.7311
2013-01-10 | 6:15 | 2013-01-10 06:15 | 59.4376 | 90.6076 | 18.274 | 2013-01-10 06:15 | 12.935 | 29.8799 | 4.758 | 60.7278 | -1.2683 | 3618.2683 | 13.7317
2013-01-10 | 6:30 | 2013-01-10 06:30 | 59.198 | 90.368 | 18.277 | 2013-01-10 06:30 | 12.935 | 29.8799 | 4.688 | 60.4881 | -1.0287 | 3618.0287 | 13.9713
2013-01-10 | 6:45 | 2013-01-10 06:45 | 59.3022 | 90.4722 | 18.289 | 2013-01-10 06:45 | 12.934 | 29.8775 | 4.636 | 60.5947 | -1.1352 | 3618.1353 | 13.8647
2013-01-10 | 7:00 | 2013-01-10 07:00 | 59.3445 | 90.5145 | 18.293 | 2013-01-10 07:00 | 12.928 | 29.8637 | 4.624 | 60.6508 | -1.1914 | 3618.1914 | 13.8086
2013-01-10 | 7:15 | 2013-01-10 07:15 | 59.3646 | 90.5346 | 18.293 | 2013-01-10 07:15 | 12.93 | 29.8683 | 4.637 | 60.6663 | -1.2069 | 3618.2069 | 13.7931
2013-01-10 | 7:30 | 2013-01-10 07:30 | 59.2643 | 90.4343 | 18.295 | 2013-01-10 07:30 | 12.932 | 29.8729 | 4.651 | 60.5614 | -1.102 | 3618.102 | 13.898
2013-01-10 | 7:45 | 2013-01-10 07:45 | 59.2866 | 90.4566 | 18.292 | 2013-01-10 07:45 | 12.931 | 29.8706 | 4.74 | 60.586 | -1.1266 | 3618.1266 | 13.8734
2013-01-10 | 8:00 | 2013-01-10 08:00 | 59.3033 | 90.4733 | 18.289 | 2013-01-10 08:00 | 12.934 | 29.8775 | 4.889 | 60.5958 | -1.1363 | 3618.1364 | 13.8636
2013-01-10 | 8:15 | 2013-01-10 08:15 | 59.3195 | 90.4895 | 18.285 | 2013-01-10 08:15 | 12.932 | 29.8729 | 5.015 | 60.6166 | -1.1572 | 3618.1572 | 13.8428
2013-01-10 | 8:30 | 2013-01-10 08:30 | 59.3383 | 90.5083 | 18.283 | 2013-01-10 08:30 | 12.93 | 29.8683 | 5.174 | 60.64 | -1.1806 | 3618.1806 | 13.8194
2013-01-10 | 8:45 | 2013-01-10 08:45 | 58.8706 | 90.0406 | 18.289 | 2013-01-10 08:45 | 12.935 | 29.8799 | 5.32 | 60.1608 | -0.70134 | 3617.7013 | 14.2987
2013-01-10 | 9:00 | 2013-01-10 09:00 | 59.2017 | 90.3717 | 18.293 | 2013-01-10 09:00 | 12.931 | 29.8706 | 5.562 | 60.5011 | -1.0417 | 3618.0417 | 13.9583
2013-01-10 | 9:15 | 2013-01-10 09:15 | 59.2535 | 90.4235 | 18.297 | 2013-01-10 09:15 | 12.929 | 29.866 | 5.751 | 60.5575 | -1.0981 | 3618.0981 | 13.9019
2013-01-10 | 9:30 | 2013-01-10 09:30 | 59.2787 | 90.4487 | 18.296 | 2013-01-10 09:30 | 12.932 | 29.8729 | 5.606 | 60.5758 | -1.1164 | 3618.1164 | 13.8836
2013-01-10 | 9:45 | 2013-01-10 09:45 | 59.3063 | 90.4763 | 18.296 | 2013-01-10 09:45 | 12.928 | 29.8637 | 5.695 | 60.6126 | -1.1532 | 3618.1532 | 13.8468
2013-01-10 | 10:00 | 2013-01-10 10:00 | 59.321 | 90.491 | 18.294 | 2013-01-10 10:00 | 12.934 | 29.8775 | 5.504 | 60.6135 | -1.154 | 3618.1541 | 13.8459
2013-01-10 | 10:15 | 2013-01-10 10:15 | 59.3325 | 90.5025 | 18.291 | 2013-01-10 10:15 | 12.935 | 29.8799 | 4.793 | 60.6226 | -1.1632 | 3618.1632 | 13.8368
2013-01-10 | 10:30 | 2013-01-10 10:30 | 59.3436 | 90.5136 | 18.288 | 2013-01-10 10:30 | 12.927 | 29.8614 | 4.513 | 60.6522 | -1.1928 | 3618.1928 | 13.8072
2013-01-10 | 10:45 | 2013-01-10 10:45 | 59.3531 | 90.5231 | 18.287 | 2013-01-10 10:45 | 12.928 | 29.8637 | 4.553 | 60.6594 | -1.2 | 3618.2 | 13.8
2013-01-10 | 11:00 | 2013-01-10 11:00 | 59.3653 | 90.5353 | 18.285 | 2013-01-10 11:00 | 12.925 | 29.8568 | 4.403 | 60.6786 | -1.2191 | 3618.2191 | 13.7809
2013-01-10 | 11:15 | 2013-01-10 11:15 | 59.3685 | 90.5385 | 18.285 | 2013-01-10 11:15 | 12.917 | 29.8383 | 4.306 | 60.7002 | -1.2408 | 3618.2408 | 13.7592
2013-01-10 | 11:30 | 2013-01-10 11:30 | 59.3713 | 90.5413 | 18.285 | 2013-01-10 11:30 | 12.913 | 29.829 | 4.174 | 60.7123 | -1.2529 | 3618.2529 | 13.7471
2013-01-10 | 11:45 | 2013-01-10 11:45 | 59.2356 | 90.4056 | 18.284 | 2013-01-10 11:45 | 12.912 | 29.8267 | 4.503 | 60.5789 | -1.1195 | 3618.1195 | 13.8805
2013-01-10 | 12:00 | 2013-01-10 12:00 | 59.2583 | 90.4283 | 18.284 | 2013-01-10 12:00 | 12.909 | 29.8198 | 4.345 | 60.6085 | -1.1491 | 3618.1491 | 13.8509
2013-01-10 | 12:15 | 2013-01-10 12:15 | 59.2784 | 90.4484 | 18.283 | 2013-01-10 12:15 | 12.907 | 29.8152 | 4.015 | 60.6332 | -1.1738 | 3618.1738 | 13.8262
2013-01-10 | 12:30 | 2013-01-10 12:30 | 59.0123 | 90.1823 | 18.284 | 2013-01-10 12:30 | 12.903 | 29.8059 | 3.831 | 60.3764 | -0.91696 | 3617.917 | 14.083
2013-01-10 | 12:45 | 2013-01-10 12:45 | 59.1611 | 90.3311 | 18.294 | 2013-01-10 12:45 | 12.908 | 29.8175 | 4.331 | 60.5136 | -1.0542 | 3618.0542 | 13.9458
2013-01-10 | 13:00 | 2013-01-10 13:00 | 59.2166 | 90.3866 | 18.3 | 2013-01-10 13:00 | 12.909 | 29.8198 | 5.128 | 60.5668 | -1.1074 | 3618.1074 | 13.8926
2013-01-10 | 13:15 | 2013-01-10 13:15 | 59.2443 | 90.4143 | 18.298 | 2013-01-10 13:15 | 12.907 | 29.8152 | 5.63 | 60.5991 | -1.1397 | 3618.1397 | 13.8603
2013-01-10 | 13:30 | 2013-01-10 13:30 | 59.2725 | 90.4425 | 18.299 | 2013-01-10 13:30 | 12.909 | 29.8198 | 5.529 | 60.6227 | -1.1633 | 3618.1633 | 13.8367
2013-01-10 | 13:45 | 2013-01-10 13:45 | 59.2949 | 90.4649 | 18.298 | 2013-01-10 13:45 | 12.901 | 29.8013 | 5.559 | 60.6636 | -1.2042 | 3618.2042 | 13.7958
2013-01-10 | 14:00 | 2013-01-10 14:00 | 59.3182 | 90.4882 | 18.294 | 2013-01-10 14:00 | 12.91 | 29.8221 | 5.79 | 60.6661 | -1.2067 | 3618.2067 | 13.7933
2013-01-10 | 14:15 | 2013-01-10 14:15 | 59.3326 | 90.5026 | 18.29 | 2013-01-10 14:15 | 12.907 | 29.8152 | 5.416 | 60.6874 | -1.228 | 3618.228 | 13.772
2013-01-10 | 14:30 | 2013-01-10 14:30 | 59.3528 | 90.5228 | 18.289 | 2013-01-10 14:30 | 12.911 | 29.8244 | 4.961 | 60.6984 | -1.239 | 3618.239 | 13.761
2013-01-10 | 14:45 | 2013-01-10 14:45 | 59.3188 | 90.4888 | 18.287 | 2013-01-10 14:45 | 12.913 | 29.829 | 4.715 | 60.6598 | -1.2004 | 3618.2004 | 13.7996
2013-01-10 | 15:00 | 2013-01-10 15:00 | 59.2877 | 90.4577 | 18.287 | 2013-01-10 15:00 | 12.912 | 29.8267 | 5.56 | 60.631 | -1.1716 | 3618.1716 | 13.8284
2013-01-10 | 15:15 | 2013-01-10 15:15 | 59.3138 | 90.4838 | 18.286 | 2013-01-10 15:15 | 12.914 | 29.8313 | 6.088 | 60.6525 | -1.193 | 3618.193 | 13.807
2013-01-10 | 15:30 | 2013-01-10 15:30 | 59.3372 | 90.5072 | 18.285 | 2013-01-10 15:30 | 12.91 | 29.8221 | 5.748 | 60.6851 | -1.2257 | 3618.2257 | 13.7743
2013-01-10 | 15:45 | 2013-01-10 15:45 | 59.3565 | 90.5265 | 18.284 | 2013-01-10 15:45 | 12.914 | 29.8313 | 5.426 | 60.6952 | -1.2357 | 3618.2358 | 13.7642
2013-01-10 | 16:00 | 2013-01-10 16:00 | 59.366 | 90.536 | 18.283 | 2013-01-10 16:00 | 12.916 | 29.836 | 5.01 | 60.7 | -1.2406 | 3618.2406 | 13.7594
2013-01-10 | 16:15 | 2013-01-10 16:15 | 59.3778 | 90.5478 | 18.282 | 2013-01-10 16:15 | 12.917 | 29.8383 | 4.717 | 60.7095 | -1.2501 | 3618.2501 | 13.7499
2013-01-10 | 16:30 | 2013-01-10 16:30 | 59.3866 | 90.5566 | 18.281 | 2013-01-10 16:30 | 12.915 | 29.8336 | 4.335 | 60.723 | -1.2635 | 3618.2635 | 13.7365
2013-01-10 | 16:45 | 2013-01-10 16:45 | 59.1817 | 90.3517 | 18.285 | 2013-01-10 16:45 | 12.917 | 29.8383 | 3.142 | 60.5134 | -1.054 | 3618.054 | 13.946
2013-01-10 | 17:00 | 2013-01-10 17:00 | 59.2787 | 90.4487 | 18.296 | 2013-01-10 17:00 | 12.918 | 29.8406 | 2.284 | 60.6081 | -1.1487 | 3618.1487 | 13.8513
2013-01-10 | 17:15 | 2013-01-10 17:15 | 59.3127 | 90.4827 | 18.299 | 2013-01-10 17:15 | 12.92 | 29.8452 | 1.719 | 60.6375 | -1.1781 | 3618.1781 | 13.8219
2013-01-10 | 17:30 | 2013-01-10 17:30 | 59.2471 | 90.4171 | 18.299 | 2013-01-10 17:30 | 12.92 | 29.8452 | 1.043 | 60.5719 | -1.1125 | 3618.1125 | 13.8875
2013-01-10 | 17:45 | 2013-01-10 17:45 | 59.2718 | 90.4418 | 18.3 | 2013-01-10 17:45 | 12.92 | 29.8452 | 0.727 | 60.5966 | -1.1372 | 3618.1372 | 13.8628
2013-01-10 | 18:00 | 2013-01-10 18:00 | 59.2041 | 90.3741 | 18.298 | 2013-01-10 18:00 | 12.923 | 29.8521 | 0.549 | 60.522 | -1.0626 | 3618.0626 | 13.9374
2013-01-10 | 18:15 | 2013-01-10 18:15 | 59.2021 | 90.3721 | 18.294 | 2013-01-10 18:15 | 12.924 | 29.8544 | 0.479 | 60.5177 | -1.0583 | 3618.0583 | 13.9417
2013-01-10 | 18:30 | 2013-01-10 18:30 | 59.2299 | 90.3999 | 18.291 | 2013-01-10 18:30 | 12.922 | 29.8498 | 0.456 | 60.5501 | -1.0907 | 3618.0907 | 13.9093
2013-01-10 | 18:45 | 2013-01-10 18:45 | 59.2526 | 90.4226 | 18.289 | 2013-01-10 18:45 | 12.928 | 29.8637 | 0.621 | 60.5589 | -1.0995 | 3618.0995 | 13.9005
2013-01-10 | 19:00 | 2013-01-10 19:00 | 59.2782 | 90.4482 | 18.287 | 2013-01-10 19:00 | 12.928 | 29.8637 | 0.727 | 60.5845 | -1.1251 | 3618.1251 | 13.8749
2013-01-10 | 19:15 | 2013-01-10 19:15 | 59.2022 | 90.3722 | 18.286 | 2013-01-10 19:15 | 12.929 | 29.866 | 0.726 | 60.5062 | -1.0468 | 3618.0468 | 13.9532
2013-01-10 | 19:30 | 2013-01-10 19:30 | 59.2258 | 90.3958 | 18.285 | 2013-01-10 19:30 | 12.928 | 29.8637 | 0.661 | 60.5321 | -1.0727 | 3618.0727 | 13.9273
2013-01-10 | 19:45 | 2013-01-10 19:45 | 59.2489 | 90.4189 | 18.284 | 2013-01-10 19:45 | 12.933 | 29.8752 | 0.547 | 60.5437 | -1.0843 | 3618.0843 | 13.9157
2013-01-10 | 20:00 | 2013-01-10 20:00 | 59.2665 | 90.4365 | 18.282 | 2013-01-10 20:00 | 12.926 | 29.8591 | 0.507 | 60.5774 | -1.118 | 3618.118 | 13.882
2013-01-10 | 20:15 | 2013-01-10 20:15 | 59.2781 | 90.4481 | 18.283 | 2013-01-10 20:15 | 12.934 | 29.8775 | 0.476 | 60.5706 | -1.1112 | 3618.1112 | 13.8888
2013-01-10 | 20:30 | 2013-01-10 20:30 | 59.2884 | 90.4584 | 18.281 | 2013-01-10 20:30 | 12.937 | 29.8845 | 0.514 | 60.5739 | -1.1145 | 3618.1145 | 13.8855
2013-01-10 | 20:45 | 2013-01-10 20:45 | 58.6163 | 89.7863 | 18.286 | 2013-01-10 20:45 | 12.936 | 29.8822 | 0.613 | 59.9041 | -0.44473 | 3617.4447 | 14.5553
2013-01-10 | 21:00 | 2013-01-10 21:00 | 59.0432 | 90.2132 | 18.291 | 2013-01-10 21:00 | 12.94 | 29.8914 | 0.613 | 60.3218 | -0.86239 | 3617.8624 | 14.1376
2013-01-10 | 21:15 | 2013-01-10 21:15 | 59.1142 | 90.2842 | 18.298 | 2013-01-10 21:15 | 12.94 | 29.8914 | 0.613 | 60.3928 | -0.93339 | 3617.9334 | 14.0666
2013-01-10 | 21:30 | 2013-01-10 21:30 | 59.1573 | 90.3273 | 18.298 | 2013-01-10 21:30 | 12.939 | 29.8891 | 0.671 | 60.4382 | -0.9788 | 3617.9788 | 14.0212
2013-01-10 | 21:45 | 2013-01-10 21:45 | 59.1225 | 90.2925 | 18.298 | 2013-01-10 21:45 | 12.945 | 29.903 | 0.72 | 60.3895 | -0.93014 | 3617.9301 | 14.0699
2013-01-10 | 22:00 | 2013-01-10 22:00 | 59.1248 | 90.2948 | 18.297 | 2013-01-10 22:00 | 12.945 | 29.903 | 0.702 | 60.3919 | -0.93244 | 3617.9324 | 14.0676
2013-01-10 | 22:15 | 2013-01-10 22:15 | 59.1631 | 90.3331 | 18.294 | 2013-01-10 22:15 | 12.951 | 29.9168 | 0.789 | 60.4163 | -0.95688 | 3617.9569 | 14.0431
2013-01-10 | 22:30 | 2013-01-10 22:30 | 59.1907 | 90.3607 | 18.29 | 2013-01-10 22:30 | 12.952 | 29.9191 | 0.749 | 60.4416 | -0.98217 | 3617.9822 | 14.0178
2013-01-10 | 22:45 | 2013-01-10 22:45 | 59.225 | 90.395 | 18.288 | 2013-01-10 22:45 | 12.955 | 29.9261 | 0.806 | 60.469 | -1.0095 | 3618.0095 | 13.9905
2013-01-10 | 23:00 | 2013-01-10 23:00 | 59.2456 | 90.4156 | 18.286 | 2013-01-10 23:00 | 12.956 | 29.9284 | 0.823 | 60.4872 | -1.0278 | 3618.0278 | 13.9722
2013-01-10 | 23:15 | 2013-01-10 23:15 | 59.2714 | 90.4414 | 18.286 | 2013-01-10 23:15 | 12.957 | 29.9307 | 0.607 | 60.5107 | -1.0513 | 3618.0513 | 13.9487
2013-01-10 | 23:30 | 2013-01-10 23:30 | 59.2889 | 90.4589 | 18.284 | 2013-01-10 23:30 | 12.956 | 29.9284 | 0.172 | 60.5305 | -1.0711 | 3618.0711 | 13.9289
2013-01-10 | 23:45 | 2013-01-10 23:45 | 59.3077 | 90.4777 | 18.284 | 2013-01-10 23:45 | 12.957 | 29.9307 | -0.088 | 60.547 | -1.0876 | 3618.0876 | 13.9124
2013-01-11 | 0:00 | 2013-01-11 | 59.3229 | 90.4929 | 18.283 | 2013-01-11 | 12.952 | 29.9191 | -0.388 | 60.5738 | -1.1144 | 3618.1144 | 13.8856
2013-01-11 | 0:15 | 2013-01-11 00:15 | 59.3375 | 90.5075 | 18.282 | 2013-01-11 00:15 | 12.956 | 29.9284 | -0.533 | 60.5791 | -1.1197 | 3618.1197 | 13.8803
2013-01-11 | 0:30 | 2013-01-11 00:30 | 59.3519 | 90.5219 | 18.282 | 2013-01-11 00:30 | 12.955 | 29.9261 | -0.442 | 60.5958 | -1.1364 | 3618.1364 | 13.8636
2013-01-11 | 0:45 | 2013-01-11 00:45 | 59.3575 | 90.5275 | 18.282 | 2013-01-11 00:45 | 12.954 | 29.9237 | -0.437 | 60.6038 | -1.1443 | 3618.1444 | 13.8556
2013-01-11 | 1:00 | 2013-01-11 01:00 | 59.368 | 90.538 | 18.28 | 2013-01-11 01:00 | 12.956 | 29.9284 | -0.56 | 60.6096 | -1.1502 | 3618.1502 | 13.8498
2013-01-11 | 1:15 | 2013-01-11 01:15 | 59.3854 | 90.5554 | 18.281 | 2013-01-11 01:15 | 12.96 | 29.9376 | -0.763 | 60.6178 | -1.1584 | 3618.1584 | 13.8416
2013-01-11 | 1:30 | 2013-01-11 01:30 | 59.394 | 90.564 | 18.28 | 2013-01-11 01:30 | 12.967 | 29.9538 | -1.072 | 60.6102 | -1.1508 | 3618.1508 | 13.8492
2013-01-11 | 1:45 | 2013-01-11 01:45 | 59.4114 | 90.5814 | 18.279 | 2013-01-11 01:45 | 12.974 | 29.9699 | -1.397 | 60.6115 | -1.152 | 3618.1521 | 13.8479
2013-01-11 | 2:00 | 2013-01-11 02:00 | 59.4256 | 90.5956 | 18.279 | 2013-01-11 02:00 | 12.974 | 29.9699 | -1.722 | 60.6257 | -1.1662 | 3618.1663 | 13.8337
2013-01-11 | 2:15 | 2013-01-11 02:15 | 59.442 | 90.612 | 18.278 | 2013-01-11 02:15 | 12.978 | 29.9792 | -1.95 | 60.6328 | -1.1734 | 3618.1734 | 13.8266
2013-01-11 | 2:30 | 2013-01-11 02:30 | 59.4666 | 90.6366 | 18.278 | 2013-01-11 02:30 | 12.977 | 29.9769 | -1.952 | 60.6597 | -1.2003 | 3618.2003 | 13.7997
2013-01-11 | 2:45 | 2013-01-11 02:45 | 59.4856 | 90.6556 | 18.278 | 2013-01-11 02:45 | 12.981 | 29.9861 | -2.006 | 60.6695 | -1.2101 | 3618.2101 | 13.7899
2013-01-11 | 3:00 | 2013-01-11 03:00 | 59.5019 | 90.6719 | 18.278 | 2013-01-11 03:00 | 12.985 | 29.9953 | -2.311 | 60.6765 | -1.2171 | 3618.2171 | 13.7829
2013-01-11 | 3:15 | 2013-01-11 03:15 | 59.513 | 90.683 | 18.277 | 2013-01-11 03:15 | 12.985 | 29.9953 | -2.777 | 60.6876 | -1.2282 | 3618.2282 | 13.7718
2013-01-11 | 3:30 | 2013-01-11 03:30 | 59.525 | 90.695 | 18.277 | 2013-01-11 03:30 | 12.988 | 30.0023 | -3.288 | 60.6927 | -1.2333 | 3618.2333 | 13.7667
2013-01-11 | 3:45 | 2013-01-11 03:45 | 59.5406 | 90.7106 | 18.277 | 2013-01-11 03:45 | 12.987 | 30 | -3.791 | 60.7106 | -1.2512 | 3618.2512 | 13.7488
2013-01-11 | 4:00 | 2013-01-11 04:00 | 59.5541 | 90.7241 | 18.276 | 2013-01-11 04:00 | 12.988 | 30.0023 | -4.212 | 60.7218 | -1.2624 | 3618.2624 | 13.7376
2013-01-11 | 4:15 | 2013-01-11 04:15 | 59.5643 | 90.7343 | 18.276 | 2013-01-11 04:15 | 12.983 | 29.9907 | -4.679 | 60.7436 | -1.2842 | 3618.2842 | 13.7158
2013-01-11 | 4:30 | 2013-01-11 04:30 | 59.4811 | 90.6511 | 18.276 | 2013-01-11 04:30 | 12.984 | 29.993 | -5.137 | 60.6581 | -1.1986 | 3618.1987 | 13.8013
2013-01-11 | 4:45 | 2013-01-11 04:45 | 59.4815 | 90.6515 | 18.276 | 2013-01-11 04:45 | 12.986 | 29.9977 | -5.057 | 60.6538 | -1.1944 | 3618.1944 | 13.8056
2013-01-11 | 5:00 | 2013-01-11 05:00 | 59.4996 | 90.6696 | 18.276 | 2013-01-11 05:00 | 12.985 | 29.9953 | -4.762 | 60.6743 | -1.2148 | 3618.2148 | 13.7852
2013-01-11 | 5:15 | 2013-01-11 05:15 | 59.5124 | 90.6824 | 18.275 | 2013-01-11 05:15 | 12.988 | 30.0023 | -4.456 | 60.6801 | -1.2207 | 3618.2207 | 13.7793
2013-01-11 | 5:30 | 2013-01-11 05:30 | 59.5251 | 90.6951 | 18.275 | 2013-01-11 05:30 | 12.99 | 30.0069 | -4.418 | 60.6882 | -1.2288 | 3618.2288 | 13.7712
2013-01-11 | 5:45 | 2013-01-11 05:45 | 59.5378 | 90.7078 | 18.275 | 2013-01-11 05:45 | 12.991 | 30.0092 | -4.412 | 60.6986 | -1.2392 | 3618.2392 | 13.7608
2013-01-11 | 6:00 | 2013-01-11 06:00 | 59.5509 | 90.7209 | 18.274 | 2013-01-11 06:00 | 12.992 | 30.0115 | -4.378 | 60.7094 | -1.25 | 3618.25 | 13.75
2013-01-11 | 6:15 | 2013-01-11 06:15 | 59.3684 | 90.5384 | 18.279 | 2013-01-11 06:15 | 12.995 | 30.0184 | -4.337 | 60.5199 | -1.0605 | 3618.0605 | 13.9395
2013-01-11 | 6:30 | 2013-01-11 06:30 | 59.4466 | 90.6166 | 18.291 | 2013-01-11 06:30 | 12.994 | 30.0161 | -4.493 | 60.6005 | -1.141 | 3618.1411 | 13.8589
2013-01-11 | 6:45 | 2013-01-11 06:45 | 59.4788 | 90.6488 | 18.294 | 2013-01-11 06:45 | 12.995 | 30.0184 | -4.624 | 60.6303 | -1.1709 | 3618.1709 | 13.8291
2013-01-11 | 7:00 | 2013-01-11 07:00 | 59.5036 | 90.6736 | 18.294 | 2013-01-11 07:00 | 12.995 | 30.0184 | -4.439 | 60.6551 | -1.1957 | 3618.1957 | 13.8043
2013-01-11 | 7:15 | 2013-01-11 07:15 | 59.5201 | 90.6901 | 18.295 | 2013-01-11 07:15 | 12.996 | 30.0208 | -1.603 | 60.6693 | -1.2099 | 3618.2099 | 13.7901
2013-01-11 | 7:30 | 2013-01-11 07:30 | 59.5316 | 90.7016 | 18.292 | 2013-01-11 07:30 | 12.999 | 30.0277 | 3.892 | 60.6739 | -1.2145 | 3618.2145 | 13.7855
2013-01-11 | 7:45 | 2013-01-11 07:45 | 59.5367 | 90.7067 | 18.289 | 2013-01-11 07:45 | 13 | 30.03 | 6.899 | 60.6767 | -1.2173 | 3618.2173 | 13.7827
2013-01-11 | 8:00 | 2013-01-11 08:00 | 59.4731 | 90.6431 | 18.286 | 2013-01-11 08:00 | 12.999 | 30.0277 | 9.363 | 60.6154 | -1.156 | 3618.156 | 13.844
2013-01-11 | 8:15 | 2013-01-11 08:15 | 59.4625 | 90.6325 | 18.285 | 2013-01-11 08:15 | 13 | 30.03 | 11.308 | 60.6025 | -1.1431 | 3618.1431 | 13.8569
2013-01-11 | 8:30 | 2013-01-11 08:30 | 59.2474 | 90.4174 | 18.289 | 2013-01-11 08:30 | 13.003 | 30.0369 | 11.468 | 60.3805 | -0.92106 | 3617.9211 | 14.0789
2013-01-11 | 8:45 | 2013-01-11 08:45 | 59.3569 | 90.5269 | 18.298 | 2013-01-11 08:45 | 13.002 | 30.0346 | 13.07 | 60.4923 | -1.0329 | 3618.0329 | 13.9671
2013-01-11 | 9:00 | 2013-01-11 09:00 | 59.2854 | 90.4554 | 18.299 | 2013-01-11 09:00 | 13.001 | 30.0323 | 14.007 | 60.4231 | -0.96368 | 3617.9637 | 14.0363
2013-01-11 | 9:15 | 2013-01-11 09:15 | 59.2097 | 90.3797 | 18.296 | 2013-01-11 09:15 | 13.002 | 30.0346 | 14.87 | 60.3451 | -0.88567 | 3617.8857 | 14.1143
2013-01-11 | 9:30 | 2013-01-11 09:30 | 58.4238 | 89.5938 | 18.304 | 2013-01-11 09:30 | 12.999 | 30.0277 | 14.989 | 59.5661 | -0.1067 | 3617.1067 | 14.8933
2013-01-11 | 9:45 | 2013-01-11 09:45 | 59.1557 | 90.3257 | 18.303 | 2013-01-11 09:45 | 12.996 | 30.0208 | 14.89 | 60.3049 | -0.84553 | 3617.8455 | 14.1545
2013-01-11 | 10:00 | 2013-01-11 10:00 | 59.2396 | 90.4096 | 18.303 | 2013-01-11 10:00 | 12.992 | 30.0115 | 14.71 | 60.3981 | -0.93867 | 3617.9387 | 14.0613
2013-01-11 | 10:15 | 2013-01-11 10:15 | 59.2911 | 90.4611 | 18.299 | 2013-01-11 10:15 | 12.992 | 30.0115 | 14.449 | 60.4496 | -0.99017 | 3617.9902 | 14.0098
2013-01-11 | 10:30 | 2013-01-11 10:30 | 59.3259 | 90.4959 | 18.297 | 2013-01-11 10:30 | 12.988 | 30.0023 | 14.051 | 60.4936 | -1.0342 | 3618.0342 | 13.9658
2013-01-11 | 10:45 | 2013-01-11 10:45 | 59.3533 | 90.5233 | 18.295 | 2013-01-11 10:45 | 12.987 | 30 | 13.861 | 60.5233 | -1.0639 | 3618.0639 | 13.9361
2013-01-11 | 11:00 | 2013-01-11 11:00 | 59.3754 | 90.5454 | 18.292 | 2013-01-11 11:00 | 12.982 | 29.9884 | 13.187 | 60.557 | -1.0976 | 3618.0976 | 13.9024
2013-01-11 | 11:15 | 2013-01-11 11:15 | 59.3934 | 90.5634 | 18.29 | 2013-01-11 11:15 | 12.977 | 29.9769 | 12.398 | 60.5865 | -1.1271 | 3618.1271 | 13.8729
2013-01-11 | 11:30 | 2013-01-11 11:30 | 59.406 | 90.576 | 18.289 | 2013-01-11 11:30 | 12.977 | 29.9769 | 10.981 | 60.5991 | -1.1397 | 3618.1397 | 13.8603
2013-01-11 | 11:45 | 2013-01-11 11:45 | 59.4146 | 90.5846 | 18.287 | 2013-01-11 11:45 | 12.978 | 29.9792 | 9.54 | 60.6054 | -1.146 | 3618.146 | 13.854
2013-01-11 | 12:00 | 2013-01-11 12:00 | 59.2662 | 90.4362 | 18.298 | 2013-01-11 12:00 | 12.973 | 29.9676 | 8.676 | 60.4686 | -1.0092 | 3618.0092 | 13.9908
2013-01-11 | 12:15 | 2013-01-11 12:15 | 59.325 | 90.495 | 18.305 | 2013-01-11 12:15 | 12.97 | 29.9607 | 7.73 | 60.5343 | -1.0749 | 3618.0749 | 13.9251
2013-01-11 | 12:30 | 2013-01-11 12:30 | 59.1443 | 90.3143 | 18.305 | 2013-01-11 12:30 | 12.972 | 29.9653 | 6.947 | 60.349 | -0.88957 | 3617.8896 | 14.1104
2013-01-11 | 12:45 | 2013-01-11 12:45 | 59.2619 | 90.4319 | 18.31 | 2013-01-11 12:45 | 12.97 | 29.9607 | 6.4 | 60.4712 | -1.0118 | 3618.0118 | 13.9882
2013-01-11 | 13:00 | 2013-01-11 13:00 | 59.3127 | 90.4827 | 18.31 | 2013-01-11 13:00 | 12.965 | 29.9491 | 6.242 | 60.5335 | -1.0741 | 3618.0741 | 13.9259
2013-01-11 | 13:15 | 2013-01-11 13:15 | 59.3461 | 90.5161 | 18.309 | 2013-01-11 13:15 | 12.964 | 29.9468 | 6.556 | 60.5693 | -1.1098 | 3618.1099 | 13.8901
2013-01-11 | 13:30 | 2013-01-11 13:30 | 59.3716 | 90.5416 | 18.307 | 2013-01-11 13:30 | 12.962 | 29.9422 | 7.197 | 60.5994 | -1.14 | 3618.14 | 13.86
2013-01-11 | 13:45 | 2013-01-11 13:45 | 59.396 | 90.566 | 18.302 | 2013-01-11 13:45 | 12.963 | 29.9445 | 7.581 | 60.6215 | -1.1621 | 3618.1621 | 13.8379
2013-01-11 | 14:00 | 2013-01-11 14:00 | 59.4138 | 90.5838 | 18.299 | 2013-01-11 14:00 | 12.96 | 29.9376 | 7.35 | 60.6462 | -1.1868 | 3618.1868 | 13.8132
2013-01-11 | 14:15 | 2013-01-11 14:15 | 59.4294 | 90.5994 | 18.296 | 2013-01-11 14:15 | 12.963 | 29.9445 | 7.099 | 60.6549 | -1.1955 | 3618.1955 | 13.8045
2013-01-11 | 14:30 | 2013-01-11 14:30 | 59.4432 | 90.6132 | 18.294 | 2013-01-11 14:30 | 12.96 | 29.9376 | 7.186 | 60.6756 | -1.2162 | 3618.2162 | 13.7838
2013-01-11 | 14:45 | 2013-01-11 14:45 | 59.4565 | 90.6265 | 18.292 | 2013-01-11 14:45 | 12.959 | 29.9353 | 7.013 | 60.6912 | -1.2318 | 3618.2318 | 13.7682
2013-01-11 | 15:00 | 2013-01-11 15:00 | 59.4699 | 90.6399 | 18.293 | 2013-01-11 15:00 | 12.96 | 29.9376 | 7.005 | 60.7023 | -1.2429 | 3618.2429 | 13.7571
2013-01-11 | 15:15 | 2013-01-11 15:15 | 59.1885 | 90.3585 | 18.296 | 2013-01-11 15:15 | 12.958 | 29.933 | 7.293 | 60.4255 | -0.96611 | 3617.9661 | 14.0339
2013-01-11 | 15:30 | 2013-01-11 15:30 | 59.0796 | 90.2496 | 18.306 | 2013-01-11 15:30 | 12.955 | 29.9261 | 7.545 | 60.3235 | -0.86414 | 3617.8641 | 14.1359
2013-01-11 | 15:45 | 2013-01-11 15:45 | 59.2649 | 90.4349 | 18.314 | 2013-01-11 15:45 | 12.957 | 29.9307 | 7.449 | 60.5042 | -1.0448 | 3618.0448 | 13.9552
2013-01-11 | 16:00 | 2013-01-11 16:00 | 59.3329 | 90.5029 | 18.313 | 2013-01-11 16:00 | 12.953 | 29.9214 | 7.159 | 60.5815 | -1.1221 | 3618.1221 | 13.8779
2013-01-11 | 16:15 | 2013-01-11 16:15 | 59.3713 | 90.5413 | 18.31 | 2013-01-11 16:15 | 12.957 | 29.9307 | 6.46 | 60.6106 | -1.1512 | 3618.1512 | 13.8488
2013-01-11 | 16:30 | 2013-01-11 16:30 | 59.399 | 90.569 | 18.31 | 2013-01-11 16:30 | 12.959 | 29.9353 | 5.223 | 60.6337 | -1.1743 | 3618.1743 | 13.8257
2013-01-11 | 16:45 | 2013-01-11 16:45 | 59.4216 | 90.5916 | 18.307 | 2013-01-11 16:45 | 12.957 | 29.9307 | 3.443 | 60.6609 | -1.2015 | 3618.2015 | 13.7985
2013-01-11 | 17:00 | 2013-01-11 17:00 | 59.4417 | 90.6117 | 18.303 | 2013-01-11 17:00 | 12.957 | 29.9307 | 1.946 | 60.681 | -1.2216 | 3618.2216 | 13.7784
2013-01-11 | 17:15 | 2013-01-11 17:15 | 59.4566 | 90.6266 | 18.299 | 2013-01-11 17:15 | 12.958 | 29.933 | 0.808 | 60.6936 | -1.2342 | 3618.2342 | 13.7658
2013-01-11 | 17:30 | 2013-01-11 17:30 | 59.4687 | 90.6387 | 18.297 | 2013-01-11 17:30 | 12.959 | 29.9353 | -0.056 | 60.7034 | -1.244 | 3618.244 | 13.756
2013-01-11 | 17:45 | 2013-01-11 17:45 | 59.4764 | 90.6464 | 18.296 | 2013-01-11 17:45 | 12.957 | 29.9307 | -0.643 | 60.7157 | -1.2563 | 3618.2563 | 13.7437
2013-01-11 | 18:00 | 2013-01-11 18:00 | 59.4828 | 90.6528 | 18.295 | 2013-01-11 18:00 | 12.96 | 29.9376 | -1.121 | 60.7152 | -1.2558 | 3618.2558 | 13.7442
2013-01-11 | 18:15 | 2013-01-11 18:15 | 59.489 | 90.659 | 18.294 | 2013-01-11 18:15 | 12.959 | 29.9353 | -1.497 | 60.7237 | -1.2643 | 3618.2643 | 13.7357
2013-01-11 | 18:30 | 2013-01-11 18:30 | 59.4928 | 90.6628 | 18.292 | 2013-01-11 18:30 | 12.96 | 29.9376 | -1.731 | 60.7252 | -1.2658 | 3618.2658 | 13.7342
2013-01-11 | 18:45 | 2013-01-11 18:45 | 59.4949 | 90.6649 | 18.292 | 2013-01-11 18:45 | 12.959 | 29.9353 | -1.777 | 60.7296 | -1.2702 | 3618.2702 | 13.7298
2013-01-11 | 19:00 | 2013-01-11 19:00 | 59.4958 | 90.6658 | 18.291 | 2013-01-11 19:00 | 12.961 | 29.9399 | -1.78 | 60.7259 | -1.2665 | 3618.2665 | 13.7335
2013-01-11 | 19:15 | 2013-01-11 19:15 | 59.3977 | 90.5677 | 18.292 | 2013-01-11 19:15 | 12.961 | 29.9399 | -1.951 | 60.6278 | -1.1684 | 3618.1684 | 13.8316
2013-01-11 | 19:30 | 2013-01-11 19:30 | 59.379 | 90.549 | 18.29 | 2013-01-11 19:30 | 12.963 | 29.9445 | -1.879 | 60.6045 | -1.1451 | 3618.1451 | 13.8549
2013-01-11 | 19:45 | 2013-01-11 19:45 | 59.2525 | 90.4225 | 18.29 | 2013-01-11 19:45 | 12.969 | 29.9584 | -1.828 | 60.4641 | -1.0047 | 3618.0047 | 13.9953
2013-01-11 | 20:00 | 2013-01-11 20:00 | 59.275 | 90.445 | 18.289 | 2013-01-11 20:00 | 12.969 | 29.9584 | -1.885 | 60.4866 | -1.0272 | 3618.0272 | 13.9728
2013-01-11 | 20:15 | 2013-01-11 20:15 | 59.3077 | 90.4777 | 18.287 | 2013-01-11 20:15 | 12.968 | 29.9561 | -2.018 | 60.5216 | -1.0622 | 3618.0622 | 13.9378
2013-01-11 | 20:30 | 2013-01-11 20:30 | 59.3348 | 90.5048 | 18.286 | 2013-01-11 20:30 | 12.969 | 29.9584 | -2.412 | 60.5464 | -1.087 | 3618.087 | 13.913
2013-01-11 | 20:45 | 2013-01-11 20:45 | 59.353 | 90.523 | 18.285 | 2013-01-11 20:45 | 12.971 | 29.963 | -2.938 | 60.56 | -1.1006 | 3618.1006 | 13.8994
2013-01-11 | 21:00 | 2013-01-11 21:00 | 59.3175 | 90.4875 | 18.284 | 2013-01-11 21:00 | 12.972 | 29.9653 | -3.502 | 60.5222 | -1.0628 | 3618.0628 | 13.9372
2013-01-11 | 21:15 | 2013-01-11 21:15 | 59.169 | 90.339 | 18.284 | 2013-01-11 21:15 | 12.971 | 29.963 | -3.868 | 60.376 | -0.91658 | 3617.9166 | 14.0834
2013-01-11 | 21:30 | 2013-01-11 21:30 | 59.2006 | 90.3706 | 18.283 | 2013-01-11 21:30 | 12.97 | 29.9607 | -3.963 | 60.4099 | -0.95049 | 3617.9505 | 14.0495
2013-01-11 | 21:45 | 2013-01-11 21:45 | 59.2377 | 90.4077 | 18.282 | 2013-01-11 21:45 | 12.969 | 29.9584 | -3.766 | 60.4493 | -0.9899 | 3617.9899 | 14.0101
2013-01-11 | 22:00 | 2013-01-11 22:00 | 59.041 | 90.211 | 18.284 | 2013-01-11 22:00 | 12.963 | 29.9445 | -3.772 | 60.2665 | -0.80706 | 3617.8071 | 14.1929
2013-01-11 | 22:15 | 2013-01-11 22:15 | 59.1528 | 90.3228 | 18.295 | 2013-01-11 22:15 | 12.969 | 29.9584 | -3.693 | 60.3644 | -0.905 | 3617.905 | 14.095
2013-01-11 | 22:30 | 2013-01-11 22:30 | 59.2046 | 90.3746 | 18.299 | 2013-01-11 22:30 | 12.967 | 29.9538 | -3.562 | 60.4208 | -0.96142 | 3617.9614 | 14.0386
2013-01-11 | 22:45 | 2013-01-11 22:45 | 59.2391 | 90.4091 | 18.299 | 2013-01-11 22:45 | 12.968 | 29.9561 | -3.701 | 60.453 | -0.99361 | 3617.9936 | 14.0064
2013-01-11 | 23:00 | 2013-01-11 23:00 | 59.2614 | 90.4314 | 18.3 | 2013-01-11 23:00 | 12.969 | 29.9584 | -3.983 | 60.473 | -1.0136 | 3618.0136 | 13.9864
2013-01-11 | 23:15 | 2013-01-11 23:15 | 59.2912 | 90.4612 | 18.299 | 2013-01-11 23:15 | 12.967 | 29.9538 | -4.466 | 60.5074 | -1.048 | 3618.048 | 13.952
2013-01-11 | 23:30 | 2013-01-11 23:30 | 59.3093 | 90.4793 | 18.296 | 2013-01-11 23:30 | 12.965 | 29.9491 | -4.336 | 60.5301 | -1.0707 | 3618.0707 | 13.9293
2013-01-11 | 23:45 | 2013-01-11 23:45 | 59.3277 | 90.4977 | 18.292 | 2013-01-11 23:45 | 12.959 | 29.9353 | -3.975 | 60.5624 | -1.103 | 3618.103 | 13.897
2013-01-12 | 0:00 | 2013-01-12 | 59.3392 | 90.5092 | 18.29 | 2013-01-12 | 12.961 | 29.9399 | -4.072 | 60.5693 | -1.1099 | 3618.1099 | 13.8901
2013-01-12 | 0:15 | 2013-01-12 00:15 | 59.3524 | 90.5224 | 18.29 | 2013-01-12 00:15 | 12.961 | 29.9399 | -3.765 | 60.5825 | -1.1231 | 3618.1231 | 13.8769
2013-01-12 | 0:30 | 2013-01-12 00:30 | 59.3646 | 90.5346 | 18.289 | 2013-01-12 00:30 | 12.962 | 29.9422 | -3.416 | 60.5924 | -1.133 | 3618.133 | 13.867
2013-01-12 | 0:45 | 2013-01-12 00:45 | 59.3688 | 90.5388 | 18.287 | 2013-01-12 00:45 | 12.957 | 29.9307 | -2.953 | 60.6081 | -1.1487 | 3618.1487 | 13.8513
2013-01-12 | 1:00 | 2013-01-12 01:00 | 59.384 | 90.554 | 18.286 | 2013-01-12 01:00 | 12.957 | 29.9307 | -2.809 | 60.6233 | -1.1639 | 3618.1639 | 13.8361
2013-01-12 | 1:15 | 2013-01-12 01:15 | 59.3957 | 90.5657 | 18.286 | 2013-01-12 01:15 | 12.955 | 29.9261 | -2.755 | 60.6396 | -1.1802 | 3618.1802 | 13.8198
2013-01-12 | 1:30 | 2013-01-12 01:30 | 59.4094 | 90.5794 | 18.284 | 2013-01-12 01:30 | 12.957 | 29.9307 | -2.752 | 60.6487 | -1.1893 | 3618.1893 | 13.8107
2013-01-12 | 1:45 | 2013-01-12 01:45 | 59.418 | 90.588 | 18.283 | 2013-01-12 01:45 | 12.956 | 29.9284 | -2.792 | 60.6596 | -1.2002 | 3618.2002 | 13.7998
2013-01-12 | 2:00 | 2013-01-12 02:00 | 59.4229 | 90.5929 | 18.282 | 2013-01-12 02:00 | 12.952 | 29.9191 | -2.889 | 60.6738 | -1.2144 | 3618.2144 | 13.7856
2013-01-12 | 2:15 | 2013-01-12 02:15 | 59.4355 | 90.6055 | 18.281 | 2013-01-12 02:15 | 12.954 | 29.9237 | -3.159 | 60.6818 | -1.2223 | 3618.2224 | 13.7776
2013-01-12 | 2:30 | 2013-01-12 02:30 | 59.4492 | 90.6192 | 18.281 | 2013-01-12 02:30 | 12.955 | 29.9261 | -3.032 | 60.6932 | -1.2337 | 3618.2337 | 13.7663
2013-01-12 | 2:45 | 2013-01-12 02:45 | 59.4614 | 90.6314 | 18.282 | 2013-01-12 02:45 | 12.952 | 29.9191 | -3.447 | 60.7123 | -1.2529 | 3618.2529 | 13.7471
2013-01-12 | 3:00 | 2013-01-12 03:00 | 59.4693 | 90.6393 | 18.281 | 2013-01-12 03:00 | 12.953 | 29.9214 | -3.792 | 60.7179 | -1.2585 | 3618.2585 | 13.7415
2013-01-12 | 3:15 | 2013-01-12 03:15 | 59.4774 | 90.6474 | 18.281 | 2013-01-12 03:15 | 12.949 | 29.9122 | -4.113 | 60.7352 | -1.2758 | 3618.2758 | 13.7242
2013-01-12 | 3:30 | 2013-01-12 03:30 | 59.4879 | 90.6579 | 18.28 | 2013-01-12 03:30 | 12.95 | 29.9145 | -4.468 | 60.7434 | -1.284 | 3618.284 | 13.716
2013-01-12 | 3:45 | 2013-01-12 03:45 | 59.4939 | 90.6639 | 18.281 | 2013-01-12 03:45 | 12.951 | 29.9168 | -4.687 | 60.7471 | -1.2877 | 3618.2877 | 13.7123
2013-01-12 | 4:00 | 2013-01-12 04:00 | 59.5037 | 90.6737 | 18.281 | 2013-01-12 04:00 | 12.951 | 29.9168 | -4.622 | 60.7569 | -1.2975 | 3618.2975 | 13.7025
2013-01-12 | 4:15 | 2013-01-12 04:15 | 59.5129 | 90.6829 | 18.28 | 2013-01-12 04:15 | 12.956 | 29.9284 | -4.684 | 60.7545 | -1.2951 | 3618.2951 | 13.7049
2013-01-12 | 4:30 | 2013-01-12 04:30 | 59.512 | 90.682 | 18.28 | 2013-01-12 04:30 | 12.955 | 29.9261 | -4.46 | 60.7559 | -1.2965 | 3618.2965 | 13.7035
2013-01-12 | 4:45 | 2013-01-12 04:45 | 59.5277 | 90.6977 | 18.279 | 2013-01-12 04:45 | 12.959 | 29.9353 | -4.17 | 60.7624 | -1.303 | 3618.303 | 13.697
2013-01-12 | 5:00 | 2013-01-12 05:00 | 59.5398 | 90.7098 | 18.279 | 2013-01-12 05:00 | 12.959 | 29.9353 | -4.25 | 60.7745 | -1.3151 | 3618.3151 | 13.6849
2013-01-12 | 5:15 | 2013-01-12 05:15 | 59.5472 | 90.7172 | 18.279 | 2013-01-12 05:15 | 12.963 | 29.9445 | -4.579 | 60.7727 | -1.3133 | 3618.3133 | 13.6867
2013-01-12 | 5:30 | 2013-01-12 05:30 | 59.4561 | 90.6261 | 18.278 | 2013-01-12 05:30 | 12.966 | 29.9515 | -5.121 | 60.6746 | -1.2152 | 3618.2152 | 13.7848
2013-01-12 | 5:45 | 2013-01-12 05:45 | 59.4777 | 90.6477 | 18.279 | 2013-01-12 05:45 | 12.966 | 29.9515 | -5.944 | 60.6962 | -1.2368 | 3618.2368 | 13.7632
2013-01-12 | 6:00 | 2013-01-12 06:00 | 59.4954 | 90.6654 | 18.279 | 2013-01-12 06:00 | 12.969 | 29.9584 | -6.631 | 60.707 | -1.2476 | 3618.2476 | 13.7524
2013-01-12 | 6:15 | 2013-01-12 06:15 | 59.5131 | 90.6831 | 18.278 | 2013-01-12 06:15 | 12.976 | 29.9746 | -7.379 | 60.7085 | -1.2491 | 3618.2491 | 13.7509
2013-01-12 | 6:30 | 2013-01-12 06:30 | 59.527 | 90.697 | 18.278 | 2013-01-12 06:30 | 12.977 | 29.9769 | -7.775 | 60.7201 | -1.2607 | 3618.2607 | 13.7393
2013-01-12 | 6:45 | 2013-01-12 06:45 | 59.5374 | 90.7074 | 18.277 | 2013-01-12 06:45 | 12.983 | 29.9907 | -8.216 | 60.7167 | -1.2573 | 3618.2573 | 13.7427
2013-01-12 | 7:00 | 2013-01-12 07:00 | 59.3792 | 90.5492 | 18.285 | 2013-01-12 07:00 | 12.982 | 29.9884 | -8.476 | 60.5608 | -1.1014 | 3618.1014 | 13.8986
2013-01-12 | 7:15 | 2013-01-12 07:15 | 59.4443 | 90.6143 | 18.294 | 2013-01-12 07:15 | 12.987 | 30 | -6.749 | 60.6143 | -1.1549 | 3618.1549 | 13.8451
2013-01-12 | 7:30 | 2013-01-12 07:30 | 59.478 | 90.648 | 18.296 | 2013-01-12 07:30 | 12.983 | 29.9907 | -0.478 | 60.6573 | -1.1979 | 3618.1979 | 13.8021
2013-01-12 | 7:45 | 2013-01-12 07:45 | 59.5023 | 90.6723 | 18.297 | 2013-01-12 07:45 | 12.985 | 29.9953 | 5.263 | 60.677 | -1.2175 | 3618.2175 | 13.7825
2013-01-12 | 8:00 | 2013-01-12 08:00 | 59.522 | 90.692 | 18.297 | 2013-01-12 08:00 | 12.985 | 29.9953 | 10.134 | 60.6967 | -1.2372 | 3618.2372 | 13.7628
2013-01-12 | 8:15 | 2013-01-12 08:15 | 59.5338 | 90.7038 | 18.294 | 2013-01-12 08:15 | 12.981 | 29.9861 | 14.044 | 60.7177 | -1.2583 | 3618.2583 | 13.7417
2013-01-12 | 8:30 | 2013-01-12 08:30 | 59.5401 | 90.7101 | 18.291 | 2013-01-12 08:30 | 12.984 | 29.993 | 14.184 | 60.7171 | -1.2577 | 3618.2577 | 13.7423
2013-01-12 | 8:45 | 2013-01-12 08:45 | 59.5484 | 90.7184 | 18.289 | 2013-01-12 08:45 | 12.985 | 29.9953 | 16.111 | 60.7231 | -1.2636 | 3618.2636 | 13.7364
2013-01-12 | 9:00 | 2013-01-12 09:00 | 59.5508 | 90.7208 | 18.286 | 2013-01-12 09:00 | 12.985 | 29.9953 | 17.89 | 60.7254 | -1.266 | 3618.266 | 13.734
2013-01-12 | 9:15 | 2013-01-12 09:15 | 59.555 | 90.725 | 18.285 | 2013-01-12 09:15 | 12.985 | 29.9953 | 17.944 | 60.7296 | -1.2702 | 3618.2702 | 13.7298
2013-01-12 | 9:30 | 2013-01-12 09:30 | 59.345 | 90.515 | 18.289 | 2013-01-12 09:30 | 12.987 | 30 | 18.52 | 60.515 | -1.0556 | 3618.0556 | 13.9444
2013-01-12 | 9:45 | 2013-01-12 09:45 | 59.4401 | 90.6101 | 18.299 | 2013-01-12 09:45 | 12.986 | 29.9977 | 17.217 | 60.6124 | -1.153 | 3618.153 | 13.847
2013-01-12 | 10:00 | 2013-01-12 10:00 | 59.473 | 90.643 | 18.3 | 2013-01-12 10:00 | 12.983 | 29.9907 | 16.019 | 60.6523 | -1.1929 | 3618.1929 | 13.8071
2013-01-12 | 10:15 | 2013-01-12 10:15 | 59.4895 | 90.6595 | 18.298 | 2013-01-12 10:15 | 12.985 | 29.9953 | 15.085 | 60.6642 | -1.2047 | 3618.2047 | 13.7953
2013-01-12 | 10:30 | 2013-01-12 10:30 | 59.5043 | 90.6743 | 18.3 | 2013-01-12 10:30 | 12.983 | 29.9907 | 14.708 | 60.6836 | -1.2242 | 3618.2242 | 13.7758
2013-01-12 | 10:45 | 2013-01-12 10:45 | 59.5122 | 90.6822 | 18.298 | 2013-01-12 10:45 | 12.983 | 29.9907 | 13.974 | 60.6915 | -1.2321 | 3618.2321 | 13.7679
2013-01-12 | 11:00 | 2013-01-12 11:00 | 59.2632 | 90.4332 | 18.302 | 2013-01-12 11:00 | 12.978 | 29.9792 | 13.496 | 60.454 | -0.99461 | 3617.9946 | 14.0054
2013-01-12 | 11:15 | 2013-01-12 11:15 | 59.1529 | 90.3229 | 18.31 | 2013-01-12 11:15 | 12.973 | 29.9676 | 12.077 | 60.3553 | -0.89586 | 3617.8959 | 14.1041
2013-01-12 | 11:30 | 2013-01-12 11:30 | 56.879 | 88.049 | 18.32 | 2013-01-12 11:30 | 12.973 | 29.9676 | 10.18 | 58.0814 | 1.378 | 3615.622 | 16.378
2013-01-12 | 11:45 | 2013-01-12 11:45 | 59.1767 | 90.3467 | 18.313 | 2013-01-12 11:45 | 12.967 | 29.9538 | 8.868 | 60.3929 | -0.93352 | 3617.9335 | 14.0665
2013-01-12 | 12:00 | 2013-01-12 12:00 | 59.2574 | 90.4274 | 18.309 | 2013-01-12 12:00 | 12.967 | 29.9538 | 7.871 | 60.4736 | -1.0142 | 3618.0142 | 13.9858
2013-01-12 | 12:15 | 2013-01-12 12:15 | 59.3063 | 90.4763 | 18.307 | 2013-01-12 12:15 | 12.966 | 29.9515 | 6.99 | 60.5248 | -1.0654 | 3618.0654 | 13.9346
2013-01-12 | 12:30 | 2013-01-12 12:30 | 59.34 | 90.51 | 18.306 | 2013-01-12 12:30 | 12.968 | 29.9561 | 6.177 | 60.5539 | -1.0945 | 3618.0945 | 13.9055
2013-01-12 | 12:45 | 2013-01-12 12:45 | 59.1264 | 90.2964 | 18.31 | 2013-01-12 12:45 | 12.964 | 29.9468 | 5.894 | 60.3496 | -0.89015 | 3617.8902 | 14.1098
2013-01-12 | 13:00 | 2013-01-12 13:00 | 59.2592 | 90.4292 | 18.313 | 2013-01-12 13:00 | 12.963 | 29.9445 | 5.892 | 60.4847 | -1.0253 | 3618.0253 | 13.9747
2013-01-12 | 13:15 | 2013-01-12 13:15 | 59.3116 | 90.4816 | 18.307 | 2013-01-12 13:15 | 12.961 | 29.9399 | 6.11 | 60.5417 | -1.0823 | 3618.0823 | 13.9177
2013-01-12 | 13:30 | 2013-01-12 13:30 | 59.3505 | 90.5205 | 18.305 | 2013-01-12 13:30 | 12.961 | 29.9399 | 6.42 | 60.5806 | -1.1212 | 3618.1212 | 13.8788
2013-01-12 | 13:45 | 2013-01-12 13:45 | 59.3787 | 90.5487 | 18.302 | 2013-01-12 13:45 | 12.965 | 29.9491 | 6.707 | 60.5995 | -1.1401 | 3618.1401 | 13.8599
2013-01-12 | 14:00 | 2013-01-12 14:00 | 59.4044 | 90.5744 | 18.302 | 2013-01-12 14:00 | 12.963 | 29.9445 | 7.055 | 60.6299 | -1.1705 | 3618.1705 | 13.8295
2013-01-12 | 14:15 | 2013-01-12 14:15 | 59.4249 | 90.5949 | 18.302 | 2013-01-12 14:15 | 12.965 | 29.9491 | 7.281 | 60.6457 | -1.1863 | 3618.1863 | 13.8137
2013-01-12 | 14:30 | 2013-01-12 14:30 | 59.446 | 90.616 | 18.301 | 2013-01-12 14:30 | 12.962 | 29.9422 | 7.46 | 60.6738 | -1.2144 | 3618.2144 | 13.7856
2013-01-12 | 14:45 | 2013-01-12 14:45 | 59.4648 | 90.6348 | 18.3 | 2013-01-12 14:45 | 12.963 | 29.9445 | 7.347 | 60.6903 | -1.2309 | 3618.2309 | 13.7691
2013-01-12 | 15:00 | 2013-01-12 15:00 | 58.6627 | 89.8327 | 18.309 | 2013-01-12 15:00 | 12.962 | 29.9422 | 7.37 | 59.8905 | -0.43107 | 3617.4311 | 14.5689
2013-01-12 | 15:15 | 2013-01-12 15:15 | 59.3528 | 90.5228 | 18.311 | 2013-01-12 15:15 | 12.958 | 29.933 | 7.625 | 60.5898 | -1.1304 | 3618.1304 | 13.8696
2013-01-12 | 15:30 | 2013-01-12 15:30 | 59.4098 | 90.5798 | 18.315 | 2013-01-12 15:30 | 12.958 | 29.933 | 7.709 | 60.6468 | -1.1874 | 3618.1874 | 13.8126
2013-01-12 | 15:45 | 2013-01-12 15:45 | 59.4387 | 90.6087 | 18.313 | 2013-01-12 15:45 | 12.957 | 29.9307 | 7.931 | 60.678 | -1.2186 | 3618.2186 | 13.7814
2013-01-12 | 16:00 | 2013-01-12 16:00 | 59.4614 | 90.6314 | 18.313 | 2013-01-12 16:00 | 12.96 | 29.9376 | 8.173 | 60.6938 | -1.2344 | 3618.2344 | 13.7656
2013-01-12 | 16:15 | 2013-01-12 16:15 | 59.4804 | 90.6504 | 18.313 | 2013-01-12 16:15 | 12.96 | 29.9376 | 8.241 | 60.7128 | -1.2534 | 3618.2534 | 13.7466
2013-01-12 | 16:30 | 2013-01-12 16:30 | 59.4965 | 90.6665 | 18.309 | 2013-01-12 16:30 | 12.956 | 29.9284 | 7.766 | 60.7381 | -1.2787 | 3618.2787 | 13.7213
2013-01-12 | 16:45 | 2013-01-12 16:45 | 59.5127 | 90.6827 | 18.306 | 2013-01-12 16:45 | 12.958 | 29.933 | 6.825 | 60.7497 | -1.2903 | 3618.2903 | 13.7097
2013-01-12 | 17:00 | 2013-01-12 17:00 | 59.3466 | 90.5166 | 18.307 | 2013-01-12 17:00 | 12.958 | 29.933 | 5.116 | 60.5836 | -1.1242 | 3618.1242 | 13.8758
2013-01-12 | 17:15 | 2013-01-12 17:15 | 59.4245 | 90.5945 | 18.311 | 2013-01-12 17:15 | 12.958 | 29.933 | 3.071 | 60.6615 | -1.2021 | 3618.2021 | 13.7979
2013-01-12 | 17:30 | 2013-01-12 17:30 | 59.46 | 90.63 | 18.31 | 2013-01-12 17:30 | 12.964 | 29.9468 | 1.261 | 60.6832 | -1.2237 | 3618.2238 | 13.7762
2013-01-12 | 17:45 | 2013-01-12 17:45 | 59.4823 | 90.6523 | 18.31 | 2013-01-12 17:45 | 12.966 | 29.9515 | 0.033 | 60.7008 | -1.2414 | 3618.2414 | 13.7586
2013-01-12 | 18:00 | 2013-01-12 18:00 | 59.4982 | 90.6682 | 18.312 | 2013-01-12 18:00 | 12.967 | 29.9538 | -0.79 | 60.7144 | -1.255 | 3618.255 | 13.745
2013-01-12 | 18:15 | 2013-01-12 18:15 | 59.5129 | 90.6829 | 18.31 | 2013-01-12 18:15 | 12.967 | 29.9538 | -1.587 | 60.7291 | -1.2697 | 3618.2697 | 13.7303
2013-01-12 | 18:30 | 2013-01-12 18:30 | 59.5328 | 90.7028 | 18.307 | 2013-01-12 18:30 | 12.973 | 29.9676 | -2.305 | 60.7352 | -1.2758 | 3618.2758 | 13.7242
2013-01-12 | 18:45 | 2013-01-12 18:45 | 59.5421 | 90.7121 | 18.305 | 2013-01-12 18:45 | 12.971 | 29.963 | -3.009 | 60.7491 | -1.2897 | 3618.2897 | 13.7103
2013-01-12 | 19:00 | 2013-01-12 19:00 | 59.2982 | 90.4682 | 18.308 | 2013-01-12 19:00 | 12.971 | 29.963 | -3.637 | 60.5052 | -1.0458 | 3618.0458 | 13.9542
2013-01-12 | 19:15 | 2013-01-12 19:15 | 59.416 | 90.586 | 18.315 | 2013-01-12 19:15 | 12.975 | 29.9722 | -4.276 | 60.6137 | -1.1543 | 3618.1543 | 13.8457
2013-01-12 | 19:30 | 2013-01-12 19:30 | 59.4528 | 90.6228 | 18.316 | 2013-01-12 19:30 | 12.979 | 29.9815 | -4.768 | 60.6413 | -1.1819 | 3618.1819 | 13.8181
2013-01-12 | 19:45 | 2013-01-12 19:45 | 59.476 | 90.646 | 18.313 | 2013-01-12 19:45 | 12.98 | 29.9838 | -5.146 | 60.6622 | -1.2028 | 3618.2028 | 13.7972
2013-01-12 | 20:00 | 2013-01-12 20:00 | 59.3982 | 90.5682 | 18.315 | 2013-01-12 20:00 | 12.982 | 29.9884 | -5.461 | 60.5798 | -1.1204 | 3618.1204 | 13.8796
2013-01-12 | 20:15 | 2013-01-12 20:15 | 59.4226 | 90.5926 | 18.312 | 2013-01-12 20:15 | 12.983 | 29.9907 | -5.705 | 60.6019 | -1.1425 | 3618.1425 | 13.8575
2013-01-12 | 20:30 | 2013-01-12 20:30 | 59.4425 | 90.6125 | 18.308 | 2013-01-12 20:30 | 12.986 | 29.9977 | -5.982 | 60.6148 | -1.1554 | 3618.1554 | 13.8446
2013-01-12 | 20:45 | 2013-01-12 20:45 | 59.4554 | 90.6254 | 18.305 | 2013-01-12 20:45 | 12.988 | 30.0023 | -6.22 | 60.6231 | -1.1637 | 3618.1637 | 13.8363
2013-01-12 | 21:00 | 2013-01-12 21:00 | 59.4672 | 90.6372 | 18.302 | 2013-01-12 21:00 | 12.983 | 29.9907 | -6.392 | 60.6465 | -1.1871 | 3618.1871 | 13.8129
2013-01-12 | 21:15 | 2013-01-12 21:15 | 59.475 | 90.645 | 18.3 | 2013-01-12 21:15 | 12.982 | 29.9884 | -6.61 | 60.6566 | -1.1972 | 3618.1972 | 13.8028
2013-01-12 | 21:30 | 2013-01-12 21:30 | 59.4839 | 90.6539 | 18.299 | 2013-01-12 21:30 | 12.983 | 29.9907 | -6.827 | 60.6632 | -1.2038 | 3618.2038 | 13.7962
2013-01-12 | 21:45 | 2013-01-12 21:45 | 59.4847 | 90.6547 | 18.298 | 2013-01-12 21:45 | 12.985 | 29.9953 | -6.781 | 60.6593 | -1.1999 | 3618.1999 | 13.8001
2013-01-12 | 22:00 | 2013-01-12 22:00 | 59.4848 | 90.6548 | 18.297 | 2013-01-12 22:00 | 12.985 | 29.9953 | -6.705 | 60.6594 | -1.2 | 3618.2 | 13.8
2013-01-12 | 22:15 | 2013-01-12 22:15 | 59.4881 | 90.6581 | 18.296 | 2013-01-12 22:15 | 12.981 | 29.9861 | -6.708 | 60.672 | -1.2126 | 3618.2126 | 13.7874
2013-01-12 | 22:30 | 2013-01-12 22:30 | 59.4878 | 90.6578 | 18.294 | 2013-01-12 22:30 | 12.985 | 29.9953 | -6.579 | 60.6625 | -1.203 | 3618.203 | 13.797
2013-01-12 | 22:45 | 2013-01-12 22:45 | 59.4886 | 90.6586 | 18.293 | 2013-01-12 22:45 | 12.985 | 29.9953 | -6.245 | 60.6633 | -1.2038 | 3618.2038 | 13.7962
2013-01-12 | 23:00 | 2013-01-12 23:00 | 59.4885 | 90.6585 | 18.292 | 2013-01-12 23:00 | 12.987 | 30 | -6.14 | 60.6585 | -1.1991 | 3618.1991 | 13.8009
2013-01-12 | 23:15 | 2013-01-12 23:15 | 59.488 | 90.658 | 18.292 | 2013-01-12 23:15 | 12.984 | 29.993 | -6.311 | 60.665 | -1.2055 | 3618.2056 | 13.7944
2013-01-12 | 23:30 | 2013-01-12 23:30 | 59.491 | 90.661 | 18.291 | 2013-01-12 23:30 | 12.982 | 29.9884 | -6.395 | 60.6726 | -1.2132 | 3618.2132 | 13.7868
2013-01-12 | 23:45 | 2013-01-12 23:45 | 59.4932 | 90.6632 | 18.289 | 2013-01-12 23:45 | 12.978 | 29.9792 | -6.343 | 60.684 | -1.2246 | 3618.2246 | 13.7754
2013-01-13 | 0:00 | 2013-01-13 | 59.4963 | 90.6663 | 18.288 | 2013-01-13 | 12.976 | 29.9746 | -6.161 | 60.6917 | -1.2323 | 3618.2323 | 13.7677
2013-01-13 | 0:15 | 2013-01-13 00:15 | 59.4956 | 90.6656 | 18.288 | 2013-01-13 00:15 | 12.973 | 29.9676 | -5.908 | 60.698 | -1.2386 | 3618.2386 | 13.7614
2013-01-13 | 0:30 | 2013-01-13 00:30 | 59.4944 | 90.6644 | 18.287 | 2013-01-13 00:30 | 12.975 | 29.9722 | -5.309 | 60.6921 | -1.2327 | 3618.2327 | 13.7673
2013-01-13 | 0:45 | 2013-01-13 00:45 | 59.3829 | 90.5529 | 18.286 | 2013-01-13 00:45 | 12.976 | 29.9746 | -5.152 | 60.5783 | -1.1189 | 3618.1189 | 13.8811
2013-01-13 | 1:00 | 2013-01-13 01:00 | 59.3973 | 90.5673 | 18.282 | 2013-01-13 01:00 | 12.975 | 29.9722 | -5.498 | 60.5951 | -1.1356 | 3618.1356 | 13.8644
2013-01-13 | 1:15 | 2013-01-13 01:15 | 59.4115 | 90.5815 | 18.281 | 2013-01-13 01:15 | 12.976 | 29.9746 | -5.695 | 60.6069 | -1.1475 | 3618.1475 | 13.8525
2013-01-13 | 1:30 | 2013-01-13 01:30 | 59.4303 | 90.6003 | 18.281 | 2013-01-13 01:30 | 12.978 | 29.9792 | -5.129 | 60.6211 | -1.1617 | 3618.1617 | 13.8383
2013-01-13 | 1:45 | 2013-01-13 01:45 | 59.4496 | 90.6196 | 18.281 | 2013-01-13 01:45 | 12.975 | 29.9722 | -4.035 | 60.6473 | -1.1879 | 3618.1879 | 13.8121
2013-01-13 | 2:00 | 2013-01-13 02:00 | 59.4668 | 90.6368 | 18.281 | 2013-01-13 02:00 | 12.975 | 29.9722 | -3.25 | 60.6645 | -1.2051 | 3618.2051 | 13.7949
2013-01-13 | 2:15 | 2013-01-13 02:15 | 59.4791 | 90.6491 | 18.282 | 2013-01-13 02:15 | 12.974 | 29.9699 | -2.889 | 60.6792 | -1.2197 | 3618.2198 | 13.7802
2013-01-13 | 2:30 | 2013-01-13 02:30 | 59.4954 | 90.6654 | 18.282 | 2013-01-13 02:30 | 12.978 | 29.9792 | -2.821 | 60.6862 | -1.2268 | 3618.2268 | 13.7732
2013-01-13 | 2:45 | 2013-01-13 02:45 | 59.5069 | 90.6769 | 18.282 | 2013-01-13 02:45 | 12.975 | 29.9722 | -2.865 | 60.7047 | -1.2452 | 3618.2452 | 13.7548
2013-01-13 | 3:00 | 2013-01-13 03:00 | 59.5184 | 90.6884 | 18.282 | 2013-01-13 03:00 | 12.975 | 29.9722 | -2.914 | 60.7161 | -1.2567 | 3618.2567 | 13.7433
2013-01-13 | 3:15 | 2013-01-13 03:15 | 59.5329 | 90.7029 | 18.281 | 2013-01-13 03:15 | 12.973 | 29.9676 | -2.939 | 60.7353 | -1.2759 | 3618.2759 | 13.7241
2013-01-13 | 3:30 | 2013-01-13 03:30 | 59.5439 | 90.7139 | 18.281 | 2013-01-13 03:30 | 12.975 | 29.9722 | -3.006 | 60.7416 | -1.2822 | 3618.2822 | 13.7178
2013-01-13 | 3:45 | 2013-01-13 03:45 | 59.5547 | 90.7247 | 18.281 | 2013-01-13 03:45 | 12.975 | 29.9722 | -2.991 | 60.7524 | -1.293 | 3618.293 | 13.707
2013-01-13 | 4:00 | 2013-01-13 04:00 | 59.4729 | 90.6429 | 18.281 | 2013-01-13 04:00 | 12.97 | 29.9607 | -2.916 | 60.6822 | -1.2228 | 3618.2228 | 13.7772
2013-01-13 | 4:15 | 2013-01-13 04:15 | 59.4841 | 90.6541 | 18.28 | 2013-01-13 04:15 | 12.97 | 29.9607 | -2.872 | 60.6934 | -1.234 | 3618.234 | 13.766
2013-01-13 | 4:30 | 2013-01-13 04:30 | 59.5017 | 90.6717 | 18.281 | 2013-01-13 04:30 | 12.97 | 29.9607 | -3.017 | 60.711 | -1.2516 | 3618.2516 | 13.7484
2013-01-13 | 4:45 | 2013-01-13 04:45 | 59.5235 | 90.6935 | 18.279 | 2013-01-13 04:45 | 12.967 | 29.9538 | -3.233 | 60.7397 | -1.2803 | 3618.2803 | 13.7197
2013-01-13 | 5:00 | 2013-01-13 05:00 | 59.5371 | 90.7071 | 18.28 | 2013-01-13 05:00 | 12.974 | 29.9699 | -3.372 | 60.7372 | -1.2777 | 3618.2778 | 13.7222
2013-01-13 | 5:15 | 2013-01-13 05:15 | 59.5528 | 90.7228 | 18.279 | 2013-01-13 05:15 | 12.973 | 29.9676 | -3.444 | 60.7552 | -1.2958 | 3618.2958 | 13.7042
2013-01-13 | 5:30 | 2013-01-13 05:30 | 59.5638 | 90.7338 | 18.279 | 2013-01-13 05:30 | 12.979 | 29.9815 | -3.61 | 60.7523 | -1.2929 | 3618.2929 | 13.7071
2013-01-13 | 5:45 | 2013-01-13 05:45 | 59.105 | 90.275 | 18.282 | 2013-01-13 05:45 | 12.982 | 29.9884 | -3.687 | 60.2866 | -0.82717 | 3617.8272 | 14.1728
2013-01-13 | 6:00 | 2013-01-13 06:00 | 59.422 | 90.592 | 18.29 | 2013-01-13 06:00 | 12.985 | 29.9953 | -3.635 | 60.5966 | -1.1372 | 3618.1372 | 13.8628
2013-01-13 | 6:15 | 2013-01-13 06:15 | 59.4822 | 90.6522 | 18.298 | 2013-01-13 06:15 | 12.991 | 30.0092 | -3.225 | 60.643 | -1.1836 | 3618.1836 | 13.8164
2013-01-13 | 6:30 | 2013-01-13 06:30 | 59.5251 | 90.6951 | 18.299 | 2013-01-13 06:30 | 12.987 | 30 | -2.852 | 60.6951 | -1.2357 | 3618.2357 | 13.7643
2013-01-13 | 6:45 | 2013-01-13 06:45 | 59.5525 | 90.7225 | 18.3 | 2013-01-13 06:45 | 12.989 | 30.0046 | -2.52 | 60.7179 | -1.2585 | 3618.2585 | 13.7415
2013-01-13 | 7:00 | 2013-01-13 07:00 | 59.5746 | 90.7446 | 18.3 | 2013-01-13 07:00 | 12.992 | 30.0115 | -2.353 | 60.7331 | -1.2737 | 3618.2737 | 13.7263
2013-01-13 | 7:15 | 2013-01-13 07:15 | 59.5496 | 90.7196 | 18.297 | 2013-01-13 07:15 | 12.991 | 30.0092 | -2.209 | 60.7104 | -1.251 | 3618.251 | 13.749
2013-01-13 | 7:30 | 2013-01-13 07:30 | 59.5027 | 90.6727 | 18.293 | 2013-01-13 07:30 | 12.994 | 30.0161 | -1.589 | 60.6566 | -1.1971 | 3618.1971 | 13.8029
2013-01-13 | 7:45 | 2013-01-13 07:45 | 59.5268 | 90.6968 | 18.29 | 2013-01-13 07:45 | 12.996 | 30.0208 | -0.764 | 60.676 | -1.2166 | 3618.2166 | 13.7834
2013-01-13 | 8:00 | 2013-01-13 08:00 | 59.551 | 90.721 | 18.288 | 2013-01-13 08:00 | 12.993 | 30.0138 | -0.488 | 60.7072 | -1.2478 | 3618.2478 | 13.7522
2013-01-13 | 8:15 | 2013-01-13 08:15 | 59.5662 | 90.7362 | 18.287 | 2013-01-13 08:15 | 12.997 | 30.0231 | -0.21 | 60.7131 | -1.2537 | 3618.2537 | 13.7463
2013-01-13 | 8:30 | 2013-01-13 08:30 | 59.5782 | 90.7482 | 18.286 | 2013-01-13 08:30 | 12.993 | 30.0138 | 1.062 | 60.7344 | -1.275 | 3618.275 | 13.725
2013-01-13 | 8:45 | 2013-01-13 08:45 | 59.5883 | 90.7583 | 18.286 | 2013-01-13 08:45 | 12.991 | 30.0092 | 3.344 | 60.7491 | -1.2897 | 3618.2897 | 13.7103
2013-01-13 | 9:00 | 2013-01-13 09:00 | 59.3066 | 90.4766 | 18.294 | 2013-01-13 09:00 | 12.986 | 29.9977 | 9.192 | 60.4789 | -1.0195 | 3618.0195 | 13.9805
2013-01-13 | 9:15 | 2013-01-13 09:15 | 59.3864 | 90.5564 | 18.302 | 2013-01-13 09:15 | 12.984 | 29.993 | 11.485 | 60.5634 | -1.1039 | 3618.104 | 13.896
2013-01-13 | 9:30 | 2013-01-13 09:30 | 59.4288 | 90.5988 | 18.301 | 2013-01-13 09:30 | 12.985 | 29.9953 | 11.983 | 60.6035 | -1.144 | 3618.144 | 13.856
2013-01-13 | 9:45 | 2013-01-13 09:45 | 59.4537 | 90.6237 | 18.298 | 2013-01-13 09:45 | 12.987 | 30 | 12.356 | 60.6237 | -1.1643 | 3618.1643 | 13.8357
2013-01-13 | 10:00 | 2013-01-13 10:00 | 59.3571 | 90.5271 | 18.298 | 2013-01-13 10:00 | 12.983 | 29.9907 | 12.327 | 60.5364 | -1.077 | 3618.077 | 13.923
2013-01-13 | 10:15 | 2013-01-13 10:15 | 59.3908 | 90.5608 | 18.303 | 2013-01-13 10:15 | 12.981 | 29.9861 | 12.76 | 60.5747 | -1.1153 | 3618.1153 | 13.8847
2013-01-13 | 10:30 | 2013-01-13 10:30 | 59.2951 | 90.4651 | 18.302 | 2013-01-13 10:30 | 12.98 | 29.9838 | 12.664 | 60.4813 | -1.0219 | 3618.0219 | 13.9781
2013-01-13 | 10:45 | 2013-01-13 10:45 | 59.3396 | 90.5096 | 18.3 | 2013-01-13 10:45 | 12.975 | 29.9722 | 12.433 | 60.5374 | -1.0779 | 3618.0779 | 13.9221
2013-01-13 | 11:00 | 2013-01-13 11:00 | 59.3677 | 90.5377 | 18.298 | 2013-01-13 11:00 | 12.97 | 29.9607 | 12.122 | 60.577 | -1.1176 | 3618.1176 | 13.8824
2013-01-13 | 11:15 | 2013-01-13 11:15 | 59.3215 | 90.4915 | 18.297 | 2013-01-13 11:15 | 12.967 | 29.9538 | 11.425 | 60.5377 | -1.0783 | 3618.0783 | 13.9217
2013-01-13 | 11:30 | 2013-01-13 11:30 | 59.3308 | 90.5008 | 18.294 | 2013-01-13 11:30 | 12.963 | 29.9445 | 11.043 | 60.5563 | -1.0969 | 3618.0969 | 13.9031
2013-01-13 | 11:45 | 2013-01-13 11:45 | 59.3559 | 90.5259 | 18.293 | 2013-01-13 11:45 | 12.962 | 29.9422 | 10.235 | 60.5837 | -1.1243 | 3618.1243 | 13.8757
2013-01-13 | 12:00 | 2013-01-13 12:00 | 59.3781 | 90.5481 | 18.29 | 2013-01-13 12:00 | 12.958 | 29.933 | 9.117 | 60.6151 | -1.1557 | 3618.1557 | 13.8443
2013-01-13 | 12:15 | 2013-01-13 12:15 | 59.3945 | 90.5645 | 18.288 | 2013-01-13 12:15 | 12.957 | 29.9307 | 8.3 | 60.6338 | -1.1744 | 3618.1744 | 13.8256
2013-01-13 | 12:30 | 2013-01-13 12:30 | 59.4093 | 90.5793 | 18.287 | 2013-01-13 12:30 | 12.958 | 29.933 | 7.621 | 60.6463 | -1.1869 | 3618.1869 | 13.8131
2013-01-13 | 12:45 | 2013-01-13 12:45 | 59.4204 | 90.5904 | 18.285 | 2013-01-13 12:45 | 12.955 | 29.9261 | 7.183 | 60.6643 | -1.2049 | 3618.2049 | 13.7951
2013-01-13 | 13:00 | 2013-01-13 13:00 | 59.4318 | 90.6018 | 18.283 | 2013-01-13 13:00 | 12.95 | 29.9145 | 7.427 | 60.6873 | -1.2279 | 3618.2279 | 13.7721
2013-01-13 | 13:15 | 2013-01-13 13:15 | 59.4449 | 90.6149 | 18.282 | 2013-01-13 13:15 | 12.947 | 29.9076 | 8.15 | 60.7073 | -1.2479 | 3618.2479 | 13.7521
2013-01-13 | 13:30 | 2013-01-13 13:30 | 59.4567 | 90.6267 | 18.282 | 2013-01-13 13:30 | 12.945 | 29.903 | 9.032 | 60.7237 | -1.2643 | 3618.2643 | 13.7357
2013-01-13 | 13:45 | 2013-01-13 13:45 | 59.2049 | 90.3749 | 18.283 | 2013-01-13 13:45 | 12.942 | 29.896 | 9.653 | 60.4789 | -1.0195 | 3618.0195 | 13.9805
2013-01-13 | 14:00 | 2013-01-13 14:00 | 59.3322 | 90.5022 | 18.295 | 2013-01-13 14:00 | 12.943 | 29.8983 | 10.092 | 60.6039 | -1.1445 | 3618.1445 | 13.8555
2013-01-13 | 14:15 | 2013-01-13 14:15 | 59.3695 | 90.5395 | 18.3 | 2013-01-13 14:15 | 12.945 | 29.903 | 10.189 | 60.6365 | -1.1771 | 3618.1771 | 13.8229
2013-01-13 | 14:30 | 2013-01-13 14:30 | 59.3971 | 90.5671 | 18.298 | 2013-01-13 14:30 | 12.945 | 29.903 | 10.236 | 60.6642 | -1.2047 | 3618.2047 | 13.7953
2013-01-13 | 14:45 | 2013-01-13 14:45 | 59.4167 | 90.5867 | 18.299 | 2013-01-13 14:45 | 12.945 | 29.903 | 10.308 | 60.6838 | -1.2243 | 3618.2243 | 13.7757
2013-01-13 | 15:00 | 2013-01-13 15:00 | 59.4398 | 90.6098 | 18.3 | 2013-01-13 15:00 | 12.946 | 29.9053 | 11.045 | 60.7045 | -1.2451 | 3618.2451 | 13.7549
2013-01-13 | 15:15 | 2013-01-13 15:15 | 59.4557 | 90.6257 | 18.299 | 2013-01-13 15:15 | 12.943 | 29.8983 | 10.888 | 60.7274 | -1.268 | 3618.268 | 13.732
2013-01-13 | 15:30 | 2013-01-13 15:30 | 59.4718 | 90.6418 | 18.296 | 2013-01-13 15:30 | 12.946 | 29.9053 | 10.693 | 60.7365 | -1.2771 | 3618.2771 | 13.7229
2013-01-13 | 15:45 | 2013-01-13 15:45 | 59.487 | 90.657 | 18.293 | 2013-01-13 15:45 | 12.949 | 29.9122 | 10.312 | 60.7448 | -1.2854 | 3618.2854 | 13.7146
2013-01-13 | 16:00 | 2013-01-13 16:00 | 59.4998 | 90.6698 | 18.292 | 2013-01-13 16:00 | 12.947 | 29.9076 | 9.749 | 60.7622 | -1.3028 | 3618.3028 | 13.6972
2013-01-13 | 16:15 | 2013-01-13 16:15 | 59.5103 | 90.6803 | 18.29 | 2013-01-13 16:15 | 12.947 | 29.9076 | 8.911 | 60.7727 | -1.3133 | 3618.3133 | 13.6867
2013-01-13 | 16:30 | 2013-01-13 16:30 | 59.5216 | 90.6916 | 18.288 | 2013-01-13 16:30 | 12.949 | 29.9122 | 7.904 | 60.7794 | -1.32 | 3618.32 | 13.68
2013-01-13 | 16:45 | 2013-01-13 16:45 | 59.5332 | 90.7032 | 18.287 | 2013-01-13 16:45 | 12.949 | 29.9122 | 6.492 | 60.791 | -1.3316 | 3618.3316 | 13.6684
2013-01-13 | 17:00 | 2013-01-13 17:00 | 59.3724 | 90.5424 | 18.296 | 2013-01-13 17:00 | 12.954 | 29.9237 | 4.916 | 60.6187 | -1.1592 | 3618.1593 | 13.8407
2013-01-13 | 17:15 | 2013-01-13 17:15 | 59.4326 | 90.6026 | 18.303 | 2013-01-13 17:15 | 12.952 | 29.9191 | 3.272 | 60.6835 | -1.2241 | 3618.2241 | 13.7759
2013-01-13 | 17:30 | 2013-01-13 17:30 | 59.4654 | 90.6354 | 18.302 | 2013-01-13 17:30 | 12.955 | 29.9261 | 2.001 | 60.7094 | -1.2499 | 3618.2499 | 13.7501
2013-01-13 | 17:45 | 2013-01-13 17:45 | 59.4878 | 90.6578 | 18.302 | 2013-01-13 17:45 | 12.956 | 29.9284 | 0.902 | 60.7294 | -1.27 | 3618.27 | 13.73
2013-01-13 | 18:00 | 2013-01-13 18:00 | 59.5065 | 90.6765 | 18.302 | 2013-01-13 18:00 | 12.958 | 29.933 | -0.048 | 60.7435 | -1.2841 | 3618.2841 | 13.7159
2013-01-13 | 18:15 | 2013-01-13 18:15 | 59.4465 | 90.6165 | 18.301 | 2013-01-13 18:15 | 12.962 | 29.9422 | -0.525 | 60.6743 | -1.2149 | 3618.2149 | 13.7851
2013-01-13 | 18:30 | 2013-01-13 18:30 | 59.4458 | 90.6158 | 18.298 | 2013-01-13 18:30 | 12.965 | 29.9491 | -0.521 | 60.6667 | -1.2072 | 3618.2072 | 13.7928
2013-01-13 | 18:45 | 2013-01-13 18:45 | 59.2608 | 90.4308 | 18.302 | 2013-01-13 18:45 | 12.967 | 29.9538 | -0.479 | 60.477 | -1.0176 | 3618.0176 | 13.9824
2013-01-13 | 19:00 | 2013-01-13 19:00 | 59.3608 | 90.5308 | 18.309 | 2013-01-13 19:00 | 12.964 | 29.9468 | -0.598 | 60.584 | -1.1245 | 3618.1245 | 13.8755
2013-01-13 | 19:15 | 2013-01-13 19:15 | 59.2955 | 90.4655 | 18.307 | 2013-01-13 19:15 | 12.966 | 29.9515 | -0.761 | 60.514 | -1.0546 | 3618.0546 | 13.9454
2013-01-13 | 19:30 | 2013-01-13 19:30 | 59.0543 | 90.2243 | 18.309 | 2013-01-13 19:30 | 12.964 | 29.9468 | -0.747 | 60.2775 | -0.81805 | 3617.818 | 14.182
2013-01-13 | 19:45 | 2013-01-13 19:45 | 59.1688 | 90.3388 | 18.313 | 2013-01-13 19:45 | 12.965 | 29.9491 | -0.666 | 60.3896 | -0.93024 | 3617.9302 | 14.0698
2013-01-13 | 20:00 | 2013-01-13 20:00 | 59.2378 | 90.4078 | 18.31 | 2013-01-13 20:00 | 12.966 | 29.9515 | -0.748 | 60.4563 | -0.99693 | 3617.9969 | 14.0031
2013-01-13 | 20:15 | 2013-01-13 20:15 | 59.2911 | 90.4611 | 18.308 | 2013-01-13 20:15 | 12.968 | 29.9561 | -0.868 | 60.505 | -1.0456 | 3618.0456 | 13.9544
2013-01-13 | 20:30 | 2013-01-13 20:30 | 59.3301 | 90.5001 | 18.306 | 2013-01-13 20:30 | 12.966 | 29.9515 | -1.378 | 60.5486 | -1.0892 | 3618.0892 | 13.9108
2013-01-13 | 20:45 | 2013-01-13 20:45 | 59.3579 | 90.5279 | 18.302 | 2013-01-13 20:45 | 12.972 | 29.9653 | -2.082 | 60.5626 | -1.1032 | 3618.1032 | 13.8968
2013-01-13 | 21:00 | 2013-01-13 21:00 | 59.3845 | 90.5545 | 18.299 | 2013-01-13 21:00 | 12.972 | 29.9653 | -2.675 | 60.5892 | -1.1298 | 3618.1298 | 13.8702
2013-01-13 | 21:15 | 2013-01-13 21:15 | 59.4045 | 90.5745 | 18.297 | 2013-01-13 21:15 | 12.971 | 29.963 | -3.385 | 60.6115 | -1.1521 | 3618.1521 | 13.8479
2013-01-13 | 21:30 | 2013-01-13 21:30 | 59.4216 | 90.5916 | 18.296 | 2013-01-13 21:30 | 12.974 | 29.9699 | -3.865 | 60.6217 | -1.1622 | 3618.1622 | 13.8378
2013-01-13 | 21:45 | 2013-01-13 21:45 | 59.4354 | 90.6054 | 18.294 | 2013-01-13 21:45 | 12.975 | 29.9722 | -3.962 | 60.6332 | -1.1737 | 3618.1737 | 13.8263
2013-01-13 | 22:00 | 2013-01-13 22:00 | 59.4464 | 90.6164 | 18.292 | 2013-01-13 22:00 | 12.974 | 29.9699 | -3.867 | 60.6465 | -1.187 | 3618.187 | 13.813
2013-01-13 | 22:15 | 2013-01-13 22:15 | 59.4534 | 90.6234 | 18.292 | 2013-01-13 22:15 | 12.977 | 29.9769 | -3.377 | 60.6465 | -1.1871 | 3618.1871 | 13.8129
2013-01-13 | 22:30 | 2013-01-13 22:30 | 59.46 | 90.63 | 18.292 | 2013-01-13 22:30 | 12.978 | 29.9792 | -2.554 | 60.6508 | -1.1914 | 3618.1914 | 13.8086
2013-01-13 | 22:45 | 2013-01-13 22:45 | 59.4683 | 90.6383 | 18.292 | 2013-01-13 22:45 | 12.978 | 29.9792 | -1.848 | 60.6591 | -1.1997 | 3618.1997 | 13.8003
2013-01-13 | 23:00 | 2013-01-13 23:00 | 59.4728 | 90.6428 | 18.29 | 2013-01-13 23:00 | 12.98 | 29.9838 | -1.357 | 60.659 | -1.1996 | 3618.1996 | 13.8004
2013-01-13 | 23:15 | 2013-01-13 23:15 | 59.4815 | 90.6515 | 18.29 | 2013-01-13 23:15 | 12.977 | 29.9769 | -1.233 | 60.6746 | -1.2152 | 3618.2152 | 13.7848
2013-01-13 | 23:30 | 2013-01-13 23:30 | 59.4868 | 90.6568 | 18.29 | 2013-01-13 23:30 | 12.984 | 29.993 | -1.334 | 60.6638 | -1.2043 | 3618.2043 | 13.7957
2013-01-13 | 23:45 | 2013-01-13 23:45 | 59.4905 | 90.6605 | 18.289 | 2013-01-13 23:45 | 12.986 | 29.9977 | -1.406 | 60.6628 | -1.2034 | 3618.2034 | 13.7966
2013-01-14 | 0:00 | 2013-01-14 | 59.4962 | 90.6662 | 18.289 | 2013-01-14 | 12.982 | 29.9884 | -1.522 | 60.6778 | -1.2184 | 3618.2184 | 13.7816
2013-01-14 | 0:15 | 2013-01-14 00:15 | 59.5013 | 90.6713 | 18.287 | 2013-01-14 00:15 | 12.987 | 30 | -1.611 | 60.6713 | -1.2119 | 3618.2119 | 13.7881
2013-01-14 | 0:30 | 2013-01-14 00:30 | 59.51 | 90.68 | 18.287 | 2013-01-14 00:30 | 12.984 | 29.993 | -1.701 | 60.687 | -1.2276 | 3618.2276 | 13.7724
2013-01-14 | 0:45 | 2013-01-14 00:45 | 59.515 | 90.685 | 18.286 | 2013-01-14 00:45 | 12.983 | 29.9907 | -1.873 | 60.6943 | -1.2349 | 3618.2349 | 13.7651
2013-01-14 | 1:00 | 2013-01-14 01:00 | 59.5195 | 90.6895 | 18.285 | 2013-01-14 01:00 | 12.989 | 30.0046 | -2.017 | 60.6849 | -1.2255 | 3618.2255 | 13.7745
2013-01-14 | 1:15 | 2013-01-14 01:15 | 59.5249 | 90.6949 | 18.285 | 2013-01-14 01:15 | 12.987 | 30 | -2.341 | 60.6949 | -1.2355 | 3618.2355 | 13.7645
2013-01-14 | 1:30 | 2013-01-14 01:30 | 59.5317 | 90.7017 | 18.285 | 2013-01-14 01:30 | 12.991 | 30.0092 | -2.711 | 60.6925 | -1.2331 | 3618.2331 | 13.7669
2013-01-14 | 1:45 | 2013-01-14 01:45 | 59.5403 | 90.7103 | 18.284 | 2013-01-14 01:45 | 12.991 | 30.0092 | -2.851 | 60.7011 | -1.2417 | 3618.2417 | 13.7583
2013-01-14 | 2:00 | 2013-01-14 02:00 | 59.5497 | 90.7197 | 18.284 | 2013-01-14 02:00 | 12.99 | 30.0069 | -2.856 | 60.7128 | -1.2534 | 3618.2534 | 13.7466
2013-01-14 | 2:15 | 2013-01-14 02:15 | 59.5569 | 90.7269 | 18.283 | 2013-01-14 02:15 | 12.993 | 30.0138 | -2.989 | 60.7131 | -1.2537 | 3618.2537 | 13.7463
2013-01-14 | 2:30 | 2013-01-14 02:30 | 59.5658 | 90.7358 | 18.282 | 2013-01-14 02:30 | 12.996 | 30.0208 | -3.157 | 60.715 | -1.2556 | 3618.2556 | 13.7444
2013-01-14 | 2:45 | 2013-01-14 02:45 | 59.3792 | 90.5492 | 18.288 | 2013-01-14 02:45 | 12.994 | 30.0161 | -3.256 | 60.5331 | -1.0736 | 3618.0737 | 13.9263
2013-01-14 | 3:00 | 2013-01-14 03:00 | 59.4533 | 90.6233 | 18.298 | 2013-01-14 03:00 | 12.996 | 30.0208 | -3.322 | 60.6025 | -1.1431 | 3618.1431 | 13.8569
2013-01-14 | 3:15 | 2013-01-14 03:15 | 59.4921 | 90.6621 | 18.301 | 2013-01-14 03:15 | 12.993 | 30.0138 | -3.575 | 60.6483 | -1.1889 | 3618.1889 | 13.8111
2013-01-14 | 3:30 | 2013-01-14 03:30 | 59.5207 | 90.6907 | 18.3 | 2013-01-14 03:30 | 12.995 | 30.0184 | -3.989 | 60.6722 | -1.2128 | 3618.2128 | 13.7872
2013-01-14 | 3:45 | 2013-01-14 03:45 | 59.5445 | 90.7145 | 18.302 | 2013-01-14 03:45 | 12.996 | 30.0208 | -4.342 | 60.6937 | -1.2343 | 3618.2343 | 13.7657
2013-01-14 | 4:00 | 2013-01-14 04:00 | 59.564 | 90.734 | 18.3 | 2013-01-14 04:00 | 12.995 | 30.0184 | -4.602 | 60.7156 | -1.2561 | 3618.2561 | 13.7439
2013-01-14 | 4:15 | 2013-01-14 04:15 | 59.5787 | 90.7487 | 18.297 | 2013-01-14 04:15 | 12.997 | 30.0231 | -4.836 | 60.7256 | -1.2662 | 3618.2662 | 13.7338
2013-01-14 | 4:30 | 2013-01-14 04:30 | 59.5927 | 90.7627 | 18.294 | 2013-01-14 04:30 | 12.995 | 30.0184 | -5.012 | 60.7442 | -1.2848 | 3618.2848 | 13.7152
2013-01-14 | 4:45 | 2013-01-14 04:45 | 59.6047 | 90.7747 | 18.293 | 2013-01-14 04:45 | 12.999 | 30.0277 | -5.092 | 60.747 | -1.2876 | 3618.2876 | 13.7124
2013-01-14 | 5:00 | 2013-01-14 05:00 | 59.6187 | 90.7887 | 18.292 | 2013-01-14 05:00 | 12.999 | 30.0277 | -5.147 | 60.761 | -1.3016 | 3618.3016 | 13.6984
2013-01-14 | 5:15 | 2013-01-14 05:15 | 59.6294 | 90.7994 | 18.29 | 2013-01-14 05:15 | 12.998 | 30.0254 | -5.228 | 60.774 | -1.3146 | 3618.3146 | 13.6854
2013-01-14 | 5:30 | 2013-01-14 05:30 | 59.5343 | 90.7043 | 18.29 | 2013-01-14 05:30 | 13.003 | 30.0369 | -5.374 | 60.6674 | -1.208 | 3618.208 | 13.792
2013-01-14 | 5:45 | 2013-01-14 05:45 | 59.5495 | 90.7195 | 18.289 | 2013-01-14 05:45 | 13.006 | 30.0439 | -5.568 | 60.6756 | -1.2162 | 3618.2162 | 13.7838
2013-01-14 | 6:00 | 2013-01-14 06:00 | 59.5732 | 90.7432 | 18.287 | 2013-01-14 06:00 | 13.009 | 30.0508 | -5.713 | 60.6924 | -1.233 | 3618.233 | 13.767
2013-01-14 | 6:15 | 2013-01-14 06:15 | 59.5959 | 90.7659 | 18.286 | 2013-01-14 06:15 | 13.012 | 30.0577 | -5.804 | 60.7082 | -1.2488 | 3618.2488 | 13.7512
2013-01-14 | 6:30 | 2013-01-14 06:30 | 59.6178 | 90.7878 | 18.286 | 2013-01-14 06:30 | 13.014 | 30.0623 | -5.901 | 60.7255 | -1.266 | 3618.2661 | 13.7339
2013-01-14 | 6:45 | 2013-01-14 06:45 | 59.6383 | 90.8083 | 18.285 | 2013-01-14 06:45 | 13.016 | 30.067 | -5.924 | 60.7413 | -1.2819 | 3618.2819 | 13.7181
2013-01-14 | 7:00 | 2013-01-14 07:00 | 59.6545 | 90.8245 | 18.285 | 2013-01-14 07:00 | 13.018 | 30.0716 | -5.796 | 60.7529 | -1.2935 | 3618.2935 | 13.7065
2013-01-14 | 7:15 | 2013-01-14 07:15 | 59.6667 | 90.8367 | 18.284 | 2013-01-14 07:15 | 13.022 | 30.0808 | -4.008 | 60.7559 | -1.2965 | 3618.2965 | 13.7035
2013-01-14 | 7:30 | 2013-01-14 07:30 | 59.0495 | 90.2195 | 18.288 | 2013-01-14 07:30 | 13.02 | 30.0762 | 0.412 | 60.1433 | -0.68389 | 3617.6839 | 14.3161
2013-01-14 | 7:45 | 2013-01-14 07:45 | 59.4249 | 90.5949 | 18.293 | 2013-01-14 07:45 | 13.02 | 30.0762 | 3.915 | 60.5187 | -1.0593 | 3618.0593 | 13.9407
2013-01-14 | 8:00 | 2013-01-14 08:00 | 59.4957 | 90.6657 | 18.301 | 2013-01-14 08:00 | 13.022 | 30.0808 | 5.844 | 60.5849 | -1.1255 | 3618.1255 | 13.8745
2013-01-14 | 8:15 | 2013-01-14 08:15 | 59.5425 | 90.7125 | 18.302 | 2013-01-14 08:15 | 13.024 | 30.0854 | 6.049 | 60.6271 | -1.1677 | 3618.1676 | 13.8324
2013-01-14 | 8:30 | 2013-01-14 08:30 | 59.578 | 90.748 | 18.301 | 2013-01-14 08:30 | 13.025 | 30.0877 | 6.301 | 60.6603 | -1.2008 | 3618.2008 | 13.7992
2013-01-14 | 8:45 | 2013-01-14 08:45 | 59.6069 | 90.7769 | 18.302 | 2013-01-14 08:45 | 13.031 | 30.1016 | 9.391 | 60.6753 | -1.2159 | 3618.2159 | 13.7841
2013-01-14 | 9:00 | 2013-01-14 09:00 | 59.5357 | 90.7057 | 18.299 | 2013-01-14 09:00 | 13.033 | 30.1062 | 10.865 | 60.5995 | -1.1401 | 3618.1401 | 13.8599
2013-01-14 | 9:15 | 2013-01-14 09:15 | 59.2117 | 90.3817 | 18.3 | 2013-01-14 09:15 | 13.036 | 30.1132 | 11.592 | 60.2685 | -0.80913 | 3617.8091 | 14.1909
2013-01-14 | 9:30 | 2013-01-14 09:30 | 59.3581 | 90.5281 | 18.308 | 2013-01-14 09:30 | 13.033 | 30.1062 | 11.075 | 60.4219 | -0.96246 | 3617.9625 | 14.0375
2013-01-14 | 9:45 | 2013-01-14 09:45 | 58.924 | 90.094 | 18.314 | 2013-01-14 09:45 | 13.031 | 30.1016 | 11.448 | 59.9924 | -0.53298 | 3617.533 | 14.467
2013-01-14 | 10:00 | 2013-01-14 10:00 | 59.2578 | 90.4278 | 18.311 | 2013-01-14 10:00 | 13.033 | 30.1062 | 10.792 | 60.3216 | -0.86216 | 3617.8622 | 14.1378
2013-01-14 | 10:15 | 2013-01-14 10:15 | 59.3518 | 90.5218 | 18.31 | 2013-01-14 10:15 | 13.031 | 30.1016 | 10.379 | 60.4202 | -0.96078 | 3617.9608 | 14.0392
2013-01-14 | 10:30 | 2013-01-14 10:30 | 59.2856 | 90.4556 | 18.307 | 2013-01-14 10:30 | 13.032 | 30.1039 | 9.044 | 60.3517 | -0.89227 | 3617.8923 | 14.1077
2013-01-14 | 10:45 | 2013-01-14 10:45 | 59.3408 | 90.5108 | 18.306 | 2013-01-14 10:45 | 13.029 | 30.097 | 8.778 | 60.4138 | -0.9544 | 3617.9544 | 14.0456
2013-01-14 | 11:00 | 2013-01-14 11:00 | 59.3852 | 90.5552 | 18.303 | 2013-01-14 11:00 | 13.025 | 30.0877 | 8.74 | 60.4674 | -1.008 | 3618.008 | 13.992
2013-01-14 | 11:15 | 2013-01-14 11:15 | 59.1977 | 90.3677 | 18.312 | 2013-01-14 11:15 | 13.025 | 30.0877 | 8.719 | 60.2799 | -0.82054 | 3617.8205 | 14.1795
2013-01-14 | 11:30 | 2013-01-14 11:30 | 59.2482 | 90.4182 | 18.312 | 2013-01-14 11:30 | 13.023 | 30.0831 | 7.705 | 60.3351 | -0.87566 | 3617.8757 | 14.1243
2013-01-14 | 11:45 | 2013-01-14 11:45 | 59.0889 | 90.2589 | 18.313 | 2013-01-14 11:45 | 13.022 | 30.0808 | 7.503 | 60.1781 | -0.71867 | 3617.7187 | 14.2813
2013-01-14 | 12:00 | 2013-01-14 12:00 | 59.2222 | 90.3922 | 18.316 | 2013-01-14 12:00 | 13.019 | 30.0739 | 6.934 | 60.3183 | -0.8589 | 3617.8589 | 14.1411
2013-01-14 | 12:15 | 2013-01-14 12:15 | 59.2926 | 90.4626 | 18.313 | 2013-01-14 12:15 | 13.017 | 30.0693 | 5.946 | 60.3933 | -0.93392 | 3617.9339 | 14.0661
2013-01-14 | 12:30 | 2013-01-14 12:30 | 59.3454 | 90.5154 | 18.312 | 2013-01-14 12:30 | 13.017 | 30.0693 | 4.622 | 60.4461 | -0.98672 | 3617.9867 | 14.0133
2013-01-14 | 12:45 | 2013-01-14 12:45 | 59.0861 | 90.2561 | 18.32 | 2013-01-14 12:45 | 13.023 | 30.0831 | 3.925 | 60.173 | -0.71356 | 3617.7136 | 14.2864
2013-01-14 | 13:00 | 2013-01-14 13:00 | 57.694 | 88.864 | 18.331 | 2013-01-14 13:00 | 13.018 | 30.0716 | 3.72 | 58.7924 | 0.66699 | 3616.333 | 15.667
2013-01-14 | 13:15 | 2013-01-14 13:15 | 59.0867 | 90.2567 | 18.323 | 2013-01-14 13:15 | 13.021 | 30.0785 | 3.578 | 60.1782 | -0.71878 | 3617.7188 | 14.2812
2013-01-14 | 13:30 | 2013-01-14 13:30 | 59.1945 | 90.3645 | 18.317 | 2013-01-14 13:30 | 13.025 | 30.0877 | 3.786 | 60.2767 | -0.81734 | 3617.8173 | 14.1827
2013-01-14 | 13:45 | 2013-01-14 13:45 | 59.0129 | 90.1829 | 18.32 | 2013-01-14 13:45 | 13.023 | 30.0831 | 3.688 | 60.0998 | -0.64036 | 3617.6404 | 14.3596
2013-01-14 | 14:00 | 2013-01-14 14:00 | 59.1402 | 90.3102 | 18.324 | 2013-01-14 14:00 | 13.022 | 30.0808 | 3.378 | 60.2294 | -0.76997 | 3617.77 | 14.23
2013-01-14 | 14:15 | 2013-01-14 14:15 | 59.2267 | 90.3967 | 18.32 | 2013-01-14 14:15 | 13.026 | 30.0901 | 3.141 | 60.3066 | -0.84723 | 3617.8472 | 14.1528
2013-01-14 | 14:30 | 2013-01-14 14:30 | 59.2937 | 90.4637 | 18.317 | 2013-01-14 14:30 | 13.025 | 30.0877 | 3.01 | 60.376 | -0.91654 | 3617.9165 | 14.0835
2013-01-14 | 14:45 | 2013-01-14 14:45 | 59.0374 | 90.2074 | 18.323 | 2013-01-14 14:45 | 13.032 | 30.1039 | 2.854 | 60.1035 | -0.64407 | 3617.6441 | 14.3559
2013-01-14 | 15:00 | 2013-01-14 15:00 | 59.1385 | 90.3085 | 18.325 | 2013-01-14 15:00 | 13.03 | 30.0993 | 2.691 | 60.2092 | -0.74979 | 3617.7498 | 14.2502
2013-01-14 | 15:15 | 2013-01-14 15:15 | 59.2168 | 90.3868 | 18.32 | 2013-01-14 15:15 | 13.029 | 30.097 | 2.532 | 60.2898 | -0.8304 | 3617.8304 | 14.1696
2013-01-14 | 15:30 | 2013-01-14 15:30 | 59.2886 | 90.4586 | 18.315 | 2013-01-14 15:30 | 13.034 | 30.1085 | 2.335 | 60.3501 | -0.89065 | 3617.8907 | 14.1093
2013-01-14 | 15:45 | 2013-01-14 15:45 | 59.3519 | 90.5219 | 18.315 | 2013-01-14 15:45 | 13.035 | 30.1109 | 2.102 | 60.4111 | -0.95164 | 3617.9516 | 14.0484
2013-01-14 | 16:00 | 2013-01-14 16:00 | 59.399 | 90.569 | 18.314 | 2013-01-14 16:00 | 13.04 | 30.1224 | 1.754 | 60.4466 | -0.98719 | 3617.9872 | 14.0128
2013-01-14 | 16:15 | 2013-01-14 16:15 | 59.3549 | 90.5249 | 18.312 | 2013-01-14 16:15 | 13.036 | 30.1132 | 1.214 | 60.4117 | -0.95233 | 3617.9523 | 14.0477
2013-01-14 | 16:30 | 2013-01-14 16:30 | 59.41 | 90.58 | 18.311 | 2013-01-14 16:30 | 13.042 | 30.127 | 0.637 | 60.453 | -0.99357 | 3617.9936 | 14.0064
2013-01-14 | 16:45 | 2013-01-14 16:45 | 59.4547 | 90.6247 | 18.309 | 2013-01-14 16:45 | 13.044 | 30.1316 | 0.127 | 60.4931 | -1.0336 | 3618.0336 | 13.9664
2013-01-14 | 17:00 | 2013-01-14 17:00 | 59.4922 | 90.6622 | 18.308 | 2013-01-14 17:00 | 13.047 | 30.1386 | -0.559 | 60.5236 | -1.0642 | 3618.0642 | 13.9358
2013-01-14 | 17:15 | 2013-01-14 17:15 | 59.5246 | 90.6946 | 18.307 | 2013-01-14 17:15 | 13.05 | 30.1455 | -1.638 | 60.5491 | -1.0897 | 3618.0897 | 13.9103
2013-01-14 | 17:30 | 2013-01-14 17:30 | 59.5594 | 90.7294 | 18.306 | 2013-01-14 17:30 | 13.05 | 30.1455 | -2.712 | 60.5839 | -1.1245 | 3618.1245 | 13.8755
2013-01-14 | 17:45 | 2013-01-14 17:45 | 59.3992 | 90.5692 | 18.311 | 2013-01-14 17:45 | 13.052 | 30.1501 | -3.049 | 60.4191 | -0.95967 | 3617.9597 | 14.0403
2013-01-14 | 18:00 | 2013-01-14 18:00 | 59.4817 | 90.6517 | 18.32 | 2013-01-14 18:00 | 13.052 | 30.1501 | -3.377 | 60.5016 | -1.0422 | 3618.0422 | 13.9578
2013-01-14 | 18:15 | 2013-01-14 18:15 | 59.5326 | 90.7026 | 18.32 | 2013-01-14 18:15 | 13.055 | 30.1571 | -3.86 | 60.5456 | -1.0861 | 3618.0861 | 13.9139
2013-01-14 | 18:30 | 2013-01-14 18:30 | 59.5178 | 90.6878 | 18.318 | 2013-01-14 18:30 | 13.056 | 30.1594 | -4.027 | 60.5284 | -1.069 | 3618.069 | 13.931
2013-01-14 | 18:45 | 2013-01-14 18:45 | 59.5118 | 90.6818 | 18.318 | 2013-01-14 18:45 | 13.058 | 30.164 | -3.46 | 60.5178 | -1.0584 | 3618.0584 | 13.9416
2013-01-14 | 19:00 | 2013-01-14 19:00 | 59.549 | 90.719 | 18.316 | 2013-01-14 19:00 | 13.057 | 30.1617 | -3.177 | 60.5573 | -1.0979 | 3618.0979 | 13.9021
2013-01-14 | 19:15 | 2013-01-14 19:15 | 59.5787 | 90.7487 | 18.312 | 2013-01-14 19:15 | 13.063 | 30.1755 | -3.082 | 60.5732 | -1.1138 | 3618.1138 | 13.8862
2013-01-14 | 19:30 | 2013-01-14 19:30 | 59.6073 | 90.7773 | 18.309 | 2013-01-14 19:30 | 13.057 | 30.1617 | -2.789 | 60.6156 | -1.1562 | 3618.1562 | 13.8438
2013-01-14 | 19:45 | 2013-01-14 19:45 | 59.6228 | 90.7928 | 18.306 | 2013-01-14 19:45 | 13.057 | 30.1617 | -2.661 | 60.6311 | -1.1717 | 3618.1717 | 13.8283
2013-01-14 | 20:00 | 2013-01-14 20:00 | 59.6469 | 90.8169 | 18.305 | 2013-01-14 20:00 | 13.057 | 30.1617 | -2.565 | 60.6552 | -1.1958 | 3618.1958 | 13.8042
2013-01-14 | 20:15 | 2013-01-14 20:15 | 59.6602 | 90.8302 | 18.303 | 2013-01-14 20:15 | 13.055 | 30.1571 | -2.496 | 60.6732 | -1.2137 | 3618.2137 | 13.7863
2013-01-14 | 20:30 | 2013-01-14 20:30 | 59.6673 | 90.8373 | 18.301 | 2013-01-14 20:30 | 13.052 | 30.1501 | -2.548 | 60.6872 | -1.2278 | 3618.2278 | 13.7722
2013-01-14 | 20:45 | 2013-01-14 20:45 | 59.6768 | 90.8468 | 18.3 | 2013-01-14 20:45 | 13.057 | 30.1617 | -2.711 | 60.6851 | -1.2257 | 3618.2257 | 13.7743
2013-01-14 | 21:00 | 2013-01-14 21:00 | 59.6785 | 90.8485 | 18.298 | 2013-01-14 21:00 | 13.059 | 30.1663 | -2.567 | 60.6822 | -1.2228 | 3618.2228 | 13.7772
2013-01-14 | 21:15 | 2013-01-14 21:15 | 59.6083 | 90.7783 | 18.298 | 2013-01-14 21:15 | 13.06 | 30.1686 | -2.52 | 60.6097 | -1.1503 | 3618.1503 | 13.8497
2013-01-14 | 21:30 | 2013-01-14 21:30 | 59.5965 | 90.7665 | 18.296 | 2013-01-14 21:30 | 13.061 | 30.1709 | -2.469 | 60.5956 | -1.1362 | 3618.1362 | 13.8638
2013-01-14 | 21:45 | 2013-01-14 21:45 | 59.618 | 90.788 | 18.296 | 2013-01-14 21:45 | 13.057 | 30.1617 | -2.531 | 60.6263 | -1.1669 | 3618.1669 | 13.8331
2013-01-14 | 22:00 | 2013-01-14 22:00 | 59.6335 | 90.8035 | 18.294 | 2013-01-14 22:00 | 13.058 | 30.164 | -2.567 | 60.6395 | -1.1801 | 3618.1801 | 13.8199
2013-01-14 | 22:15 | 2013-01-14 22:15 | 59.6447 | 90.8147 | 18.293 | 2013-01-14 22:15 | 13.06 | 30.1686 | -2.499 | 60.6461 | -1.1867 | 3618.1867 | 13.8133
2013-01-14 | 22:30 | 2013-01-14 22:30 | 59.6584 | 90.8284 | 18.292 | 2013-01-14 22:30 | 13.059 | 30.1663 | -2.365 | 60.6621 | -1.2027 | 3618.2027 | 13.7973
2013-01-14 | 22:45 | 2013-01-14 22:45 | 59.6582 | 90.8282 | 18.29 | 2013-01-14 22:45 | 13.061 | 30.1709 | -2.491 | 60.6573 | -1.1979 | 3618.1979 | 13.8021
2013-01-14 | 23:00 | 2013-01-14 23:00 | 58.8433 | 90.0133 | 18.294 | 2013-01-14 23:00 | 13.059 | 30.1663 | -2.537 | 59.847 | -0.3876 | 3617.3876 | 14.6124
2013-01-14 | 23:15 | 2013-01-14 23:15 | 59.5007 | 90.6707 | 18.298 | 2013-01-14 23:15 | 13.061 | 30.1709 | -2.643 | 60.4998 | -1.0404 | 3618.0404 | 13.9596
2013-01-14 | 23:30 | 2013-01-14 23:30 | 59.5487 | 90.7187 | 18.308 | 2013-01-14 23:30 | 13.061 | 30.1709 | -2.535 | 60.5478 | -1.0884 | 3618.0884 | 13.9116
2013-01-14 | 23:45 | 2013-01-14 23:45 | 59.5843 | 90.7543 | 18.308 | 2013-01-14 23:45 | 13.059 | 30.1663 | -2.586 | 60.588 | -1.1286 | 3618.1286 | 13.8714
2013-01-15 | 0:00 | 2013-01-15 | 59.609 | 90.779 | 18.307 | 2013-01-15 | 13.06 | 30.1686 | -2.595 | 60.6104 | -1.151 | 3618.151 | 13.849
2013-01-15 | 0:15 | 2013-01-15 00:15 | 59.6232 | 90.7932 | 18.31 | 2013-01-15 00:15 | 13.063 | 30.1755 | -2.669 | 60.6177 | -1.1583 | 3618.1583 | 13.8417
2013-01-15 | 0:30 | 2013-01-15 00:30 | 59.6366 | 90.8066 | 18.31 | 2013-01-15 00:30 | 13.066 | 30.1825 | -2.814 | 60.6241 | -1.1647 | 3618.1647 | 13.8353
2013-01-15 | 0:45 | 2013-01-15 00:45 | 59.6453 | 90.8153 | 18.308 | 2013-01-15 00:45 | 13.071 | 30.194 | -2.919 | 60.6213 | -1.1619 | 3618.1619 | 13.8381
2013-01-15 | 1:00 | 2013-01-15 01:00 | 59.6492 | 90.8192 | 18.304 | 2013-01-15 01:00 | 13.073 | 30.1986 | -2.934 | 60.6206 | -1.1612 | 3618.1612 | 13.8388
2013-01-15 | 1:15 | 2013-01-15 01:15 | 59.6639 | 90.8339 | 18.302 | 2013-01-15 01:15 | 13.074 | 30.2009 | -2.983 | 60.633 | -1.1735 | 3618.1735 | 13.8265
2013-01-15 | 1:30 | 2013-01-15 01:30 | 59.6757 | 90.8457 | 18.3 | 2013-01-15 01:30 | 13.069 | 30.1894 | -2.962 | 60.6563 | -1.1969 | 3618.1969 | 13.8031
2013-01-15 | 1:45 | 2013-01-15 01:45 | 59.6883 | 90.8583 | 18.298 | 2013-01-15 01:45 | 13.068 | 30.1871 | -2.796 | 60.6712 | -1.2118 | 3618.2118 | 13.7882
2013-01-15 | 2:00 | 2013-01-15 02:00 | 59.6994 | 90.8694 | 18.297 | 2013-01-15 02:00 | 13.076 | 30.2056 | -2.816 | 60.6638 | -1.2044 | 3618.2044 | 13.7956
2013-01-15 | 2:15 | 2013-01-15 02:15 | 59.7145 | 90.8845 | 18.295 | 2013-01-15 02:15 | 13.077 | 30.2079 | -2.974 | 60.6766 | -1.2172 | 3618.2172 | 13.7828
2013-01-15 | 2:30 | 2013-01-15 02:30 | 59.6195 | 90.7895 | 18.295 | 2013-01-15 02:30 | 13.082 | 30.2194 | -3.095 | 60.5701 | -1.1107 | 3618.1107 | 13.8893
2013-01-15 | 2:45 | 2013-01-15 02:45 | 59.6398 | 90.8098 | 18.292 | 2013-01-15 02:45 | 13.082 | 30.2194 | -3.154 | 60.5904 | -1.131 | 3618.131 | 13.869
2013-01-15 | 3:00 | 2013-01-15 03:00 | 59.6632 | 90.8332 | 18.291 | 2013-01-15 03:00 | 13.084 | 30.224 | -3.243 | 60.6092 | -1.1497 | 3618.1498 | 13.8502
2013-01-15 | 3:15 | 2013-01-15 03:15 | 59.684 | 90.854 | 18.29 | 2013-01-15 03:15 | 13.085 | 30.2264 | -3.276 | 60.6276 | -1.1682 | 3618.1682 | 13.8318
2013-01-15 | 3:30 | 2013-01-15 03:30 | 59.7025 | 90.8725 | 18.289 | 2013-01-15 03:30 | 13.083 | 30.2217 | -3.392 | 60.6508 | -1.1914 | 3618.1914 | 13.8086
2013-01-15 | 3:45 | 2013-01-15 03:45 | 59.7247 | 90.8947 | 18.288 | 2013-01-15 03:45 | 13.082 | 30.2194 | -3.437 | 60.6753 | -1.2159 | 3618.2159 | 13.7841
2013-01-15 | 4:00 | 2013-01-15 04:00 | 59.7392 | 90.9092 | 18.287 | 2013-01-15 04:00 | 13.084 | 30.224 | -3.591 | 60.6852 | -1.2257 | 3618.2258 | 13.7742
2013-01-15 | 4:15 | 2013-01-15 04:15 | 59.7547 | 90.9247 | 18.286 | 2013-01-15 04:15 | 13.081 | 30.2171 | -3.535 | 60.7076 | -1.2482 | 3618.2482 | 13.7518
2013-01-15 | 4:30 | 2013-01-15 04:30 | 59.7611 | 90.9311 | 18.287 | 2013-01-15 04:30 | 13.087 | 30.231 | -3.475 | 60.7001 | -1.2407 | 3618.2407 | 13.7593
2013-01-15 | 4:45 | 2013-01-15 04:45 | 59.7675 | 90.9375 | 18.286 | 2013-01-15 04:45 | 13.084 | 30.224 | -3.437 | 60.7135 | -1.254 | 3618.2541 | 13.7459
2013-01-15 | 5:00 | 2013-01-15 05:00 | 59.7851 | 90.9551 | 18.285 | 2013-01-15 05:00 | 13.086 | 30.2287 | -3.361 | 60.7264 | -1.267 | 3618.267 | 13.733
2013-01-15 | 5:15 | 2013-01-15 05:15 | 59.7952 | 90.9652 | 18.285 | 2013-01-15 05:15 | 13.09 | 30.2379 | -3.36 | 60.7273 | -1.2679 | 3618.2679 | 13.7321
2013-01-15 | 5:30 | 2013-01-15 05:30 | 59.7294 | 90.8994 | 18.285 | 2013-01-15 05:30 | 13.089 | 30.2356 | -3.347 | 60.6638 | -1.2044 | 3618.2044 | 13.7956
2013-01-15 | 5:45 | 2013-01-15 05:45 | 59.7327 | 90.9027 | 18.284 | 2013-01-15 05:45 | 13.084 | 30.224 | -3.207 | 60.6787 | -1.2193 | 3618.2193 | 13.7807
2013-01-15 | 6:00 | 2013-01-15 06:00 | 59.7542 | 90.9242 | 18.283 | 2013-01-15 06:00 | 13.09 | 30.2379 | -2.766 | 60.6863 | -1.2269 | 3618.2269 | 13.7731
2013-01-15 | 6:15 | 2013-01-15 06:15 | 59.7766 | 90.9466 | 18.283 | 2013-01-15 06:15 | 13.089 | 30.2356 | -2.473 | 60.711 | -1.2516 | 3618.2516 | 13.7484
2013-01-15 | 6:30 | 2013-01-15 06:30 | 59.7965 | 90.9665 | 18.283 | 2013-01-15 06:30 | 13.081 | 30.2171 | -2.3 | 60.7494 | -1.29 | 3618.29 | 13.71
2013-01-15 | 6:45 | 2013-01-15 06:45 | 59.7239 | 90.8939 | 18.283 | 2013-01-15 06:45 | 13.082 | 30.2194 | -2.09 | 60.6745 | -1.2151 | 3618.2151 | 13.7849
2013-01-15 | 7:00 | 2013-01-15 07:00 | 59.7371 | 90.9071 | 18.283 | 2013-01-15 07:00 | 13.084 | 30.224 | -1.964 | 60.6831 | -1.2236 | 3618.2236 | 13.7764
2013-01-15 | 7:15 | 2013-01-15 07:15 | 59.7584 | 90.9284 | 18.281 | 2013-01-15 07:15 | 13.082 | 30.2194 | -0.519 | 60.709 | -1.2496 | 3618.2496 | 13.7504
2013-01-15 | 7:30 | 2013-01-15 07:30 | 59.7625 | 90.9325 | 18.281 | 2013-01-15 07:30 | 13.076 | 30.2056 | 2.144 | 60.7269 | -1.2675 | 3618.2675 | 13.7325
2013-01-15 | 7:45 | 2013-01-15 07:45 | 59.5075 | 90.6775 | 18.282 | 2013-01-15 07:45 | 13.087 | 30.231 | 3.575 | 60.4465 | -0.98712 | 3617.9871 | 14.0129
2013-01-15 | 8:00 | 2013-01-15 08:00 | 59.6467 | 90.8167 | 18.294 | 2013-01-15 08:00 | 13.094 | 30.2471 | 4.994 | 60.5696 | -1.1101 | 3618.1101 | 13.8899
2013-01-15 | 8:15 | 2013-01-15 08:15 | 59.619 | 90.789 | 18.301 | 2013-01-15 08:15 | 13.107 | 30.2772 | 5.434 | 60.5118 | -1.0524 | 3618.0524 | 13.9476
2013-01-15 | 8:30 | 2013-01-15 08:30 | 59.6204 | 90.7904 | 18.299 | 2013-01-15 08:30 | 13.104 | 30.2702 | 6.267 | 60.5202 | -1.0607 | 3618.0608 | 13.9392
2013-01-15 | 8:45 | 2013-01-15 08:45 | 59.6753 | 90.8453 | 18.299 | 2013-01-15 08:45 | 13.113 | 30.291 | 8.645 | 60.5543 | -1.0949 | 3618.0949 | 13.9051
2013-01-15 | 9:00 | 2013-01-15 09:00 | 59.7154 | 90.8854 | 18.303 | 2013-01-15 09:00 | 13.118 | 30.3026 | 9.436 | 60.5828 | -1.1234 | 3618.1234 | 13.8766
2013-01-15 | 9:15 | 2013-01-15 09:15 | 59.6889 | 90.8589 | 18.305 | 2013-01-15 09:15 | 13.123 | 30.3141 | 10.118 | 60.5448 | -1.0854 | 3618.0854 | 13.9146
2013-01-15 | 9:30 | 2013-01-15 09:30 | 59.6905 | 90.8605 | 18.303 | 2013-01-15 09:30 | 13.121 | 30.3095 | 11.25 | 60.551 | -1.0916 | 3618.0916 | 13.9084
2013-01-15 | 9:45 | 2013-01-15 09:45 | 59.7312 | 90.9012 | 18.3 | 2013-01-15 09:45 | 13.122 | 30.3118 | 11.34 | 60.5894 | -1.13 | 3618.13 | 13.87
2013-01-15 | 10:00 | 2013-01-15 10:00 | 59.7608 | 90.9308 | 18.297 | 2013-01-15 10:00 | 13.122 | 30.3118 | 11.244 | 60.619 | -1.1596 | 3618.1596 | 13.8404
2013-01-15 | 10:15 | 2013-01-15 10:15 | 59.6018 | 90.7718 | 18.301 | 2013-01-15 10:15 | 13.115 | 30.2957 | 11.31 | 60.4761 | -1.0167 | 3618.0167 | 13.9833
2013-01-15 | 10:30 | 2013-01-15 10:30 | 59.6792 | 90.8492 | 18.309 | 2013-01-15 10:30 | 13.11 | 30.2841 | 10.256 | 60.5651 | -1.1057 | 3618.1057 | 13.8943
2013-01-15 | 10:45 | 2013-01-15 10:45 | 59.712 | 90.882 | 18.306 | 2013-01-15 10:45 | 13.108 | 30.2795 | 9.903 | 60.6025 | -1.1431 | 3618.1431 | 13.8569
2013-01-15 | 11:00 | 2013-01-15 11:00 | 59.7405 | 90.9105 | 18.303 | 2013-01-15 11:00 | 13.103 | 30.2679 | 8.988 | 60.6426 | -1.1832 | 3618.1832 | 13.8168
2013-01-15 | 11:15 | 2013-01-15 11:15 | 59.7477 | 90.9177 | 18.304 | 2013-01-15 11:15 | 13.104 | 30.2702 | 7.829 | 60.6475 | -1.188 | 3618.1881 | 13.8119
2013-01-15 | 11:30 | 2013-01-15 11:30 | 59.7537 | 90.9237 | 18.303 | 2013-01-15 11:30 | 13.097 | 30.2541 | 6.898 | 60.6696 | -1.2102 | 3618.2102 | 13.7898
2013-01-15 | 11:45 | 2013-01-15 11:45 | 59.2855 | 90.4555 | 18.307 | 2013-01-15 11:45 | 13.1 | 30.261 | 6.564 | 60.1945 | -0.73509 | 3617.7351 | 14.2649
2013-01-15 | 12:00 | 2013-01-15 12:00 | 59.6253 | 90.7953 | 18.31 | 2013-01-15 12:00 | 13.101 | 30.2633 | 6.238 | 60.532 | -1.0726 | 3618.0726 | 13.9274
2013-01-15 | 12:15 | 2013-01-15 12:15 | 59.6695 | 90.8395 | 18.31 | 2013-01-15 12:15 | 13.102 | 30.2656 | 5.303 | 60.5739 | -1.1145 | 3618.1145 | 13.8855
2013-01-15 | 12:30 | 2013-01-15 12:30 | 59.6905 | 90.8605 | 18.306 | 2013-01-15 12:30 | 13.098 | 30.2564 | 4.698 | 60.6041 | -1.1447 | 3618.1447 | 13.8553
2013-01-15 | 12:45 | 2013-01-15 12:45 | 59.7156 | 90.8856 | 18.306 | 2013-01-15 12:45 | 13.095 | 30.2495 | 4.597 | 60.6362 | -1.1767 | 3618.1767 | 13.8233
2013-01-15 | 13:00 | 2013-01-15 13:00 | 59.7361 | 90.9061 | 18.305 | 2013-01-15 13:00 | 13.092 | 30.2425 | 4.978 | 60.6636 | -1.2042 | 3618.2042 | 13.7958
2013-01-15 | 13:15 | 2013-01-15 13:15 | 59.7475 | 90.9175 | 18.302 | 2013-01-15 13:15 | 13.092 | 30.2425 | 5.206 | 60.675 | -1.2156 | 3618.2156 | 13.7844
2013-01-15 | 13:30 | 2013-01-15 13:30 | 59.7548 | 90.9248 | 18.3 | 2013-01-15 13:30 | 13.091 | 30.2402 | 5.608 | 60.6846 | -1.2252 | 3618.2252 | 13.7748
2013-01-15 | 13:45 | 2013-01-15 13:45 | 59.7528 | 90.9228 | 18.298 | 2013-01-15 13:45 | 13.089 | 30.2356 | 5.852 | 60.6872 | -1.2278 | 3618.2278 | 13.7722
2013-01-15 | 14:00 | 2013-01-15 14:00 | 59.7596 | 90.9296 | 18.297 | 2013-01-15 14:00 | 13.087 | 30.231 | 5.616 | 60.6986 | -1.2392 | 3618.2392 | 13.7608
2013-01-15 | 14:15 | 2013-01-15 14:15 | 59.7693 | 90.9393 | 18.296 | 2013-01-15 14:15 | 13.092 | 30.2425 | 5.198 | 60.6968 | -1.2374 | 3618.2374 | 13.7626
2013-01-15 | 14:30 | 2013-01-15 14:30 | 59.7751 | 90.9451 | 18.295 | 2013-01-15 14:30 | 13.09 | 30.2379 | 5.234 | 60.7072 | -1.2478 | 3618.2478 | 13.7522
2013-01-15 | 14:45 | 2013-01-15 14:45 | 59.6135 | 90.7835 | 18.3 | 2013-01-15 14:45 | 13.093 | 30.2448 | 5.42 | 60.5387 | -1.0793 | 3618.0793 | 13.9207
2013-01-15 | 15:00 | 2013-01-15 15:00 | 59.6752 | 90.8452 | 18.31 | 2013-01-15 15:00 | 13.095 | 30.2495 | 5.476 | 60.5958 | -1.1363 | 3618.1363 | 13.8637
2013-01-15 | 15:15 | 2013-01-15 15:15 | 59.7074 | 90.8774 | 18.309 | 2013-01-15 15:15 | 13.097 | 30.2541 | 5.248 | 60.6233 | -1.1639 | 3618.1639 | 13.8361
2013-01-15 | 15:30 | 2013-01-15 15:30 | 59.7361 | 90.9061 | 18.307 | 2013-01-15 15:30 | 13.099 | 30.2587 | 5.026 | 60.6474 | -1.188 | 3618.188 | 13.812
2013-01-15 | 15:45 | 2013-01-15 15:45 | 59.7555 | 90.9255 | 18.308 | 2013-01-15 15:45 | 13.097 | 30.2541 | 4.976 | 60.6714 | -1.212 | 3618.212 | 13.788
2013-01-15 | 16:00 | 2013-01-15 16:00 | 59.7766 | 90.9466 | 18.307 | 2013-01-15 16:00 | 13.094 | 30.2471 | 4.617 | 60.6995 | -1.24 | 3618.24 | 13.76
2013-01-15 | 16:15 | 2013-01-15 16:15 | 59.7918 | 90.9618 | 18.304 | 2013-01-15 16:15 | 13.098 | 30.2564 | 4.096 | 60.7054 | -1.246 | 3618.246 | 13.754
2013-01-15 | 16:30 | 2013-01-15 16:30 | 59.805 | 90.975 | 18.3 | 2013-01-15 16:30 | 13.097 | 30.2541 | 3.498 | 60.7209 | -1.2615 | 3618.2615 | 13.7385
2013-01-15 | 16:45 | 2013-01-15 16:45 | 59.8187 | 90.9887 | 18.299 | 2013-01-15 16:45 | 13.098 | 30.2564 | 2.807 | 60.7323 | -1.2729 | 3618.2729 | 13.7271
2013-01-15 | 17:00 | 2013-01-15 17:00 | 59.8233 | 90.9933 | 18.297 | 2013-01-15 17:00 | 13.091 | 30.2402 | 2.12 | 60.7531 | -1.2937 | 3618.2937 | 13.7063
2013-01-15 | 17:15 | 2013-01-15 17:15 | 59.8325 | 91.0025 | 18.296 | 2013-01-15 17:15 | 13.093 | 30.2448 | 1.43 | 60.7577 | -1.2983 | 3618.2983 | 13.7017
2013-01-15 | 17:30 | 2013-01-15 17:30 | 59.8392 | 91.0092 | 18.295 | 2013-01-15 17:30 | 13.097 | 30.2541 | 1.045 | 60.7551 | -1.2957 | 3618.2957 | 13.7043
2013-01-15 | 17:45 | 2013-01-15 17:45 | 59.7664 | 90.9364 | 18.294 | 2013-01-15 17:45 | 13.099 | 30.2587 | 0.761 | 60.6777 | -1.2183 | 3618.2183 | 13.7817
2013-01-15 | 18:00 | 2013-01-15 18:00 | 59.7762 | 90.9462 | 18.293 | 2013-01-15 18:00 | 13.099 | 30.2587 | 0.535 | 60.6875 | -1.2281 | 3618.2281 | 13.7719
2013-01-15 | 18:15 | 2013-01-15 18:15 | 59.7952 | 90.9652 | 18.292 | 2013-01-15 18:15 | 13.103 | 30.2679 | 0.51 | 60.6973 | -1.2379 | 3618.2379 | 13.7621
2013-01-15 | 18:30 | 2013-01-15 18:30 | 59.8128 | 90.9828 | 18.29 | 2013-01-15 18:30 | 13.098 | 30.2564 | 0.423 | 60.7264 | -1.267 | 3618.267 | 13.733
2013-01-15 | 18:45 | 2013-01-15 18:45 | 59.8277 | 90.9977 | 18.29 | 2013-01-15 18:45 | 13.095 | 30.2495 | 0.457 | 60.7483 | -1.2888 | 3618.2888 | 13.7112
2013-01-15 | 19:00 | 2013-01-15 19:00 | 59.8398 | 91.0098 | 18.288 | 2013-01-15 19:00 | 13.094 | 30.2471 | 0.562 | 60.7627 | -1.3032 | 3618.3032 | 13.6968
2013-01-15 | 19:15 | 2013-01-15 19:15 | 59.5394 | 90.7094 | 18.29 | 2013-01-15 19:15 | 13.095 | 30.2495 | 0.869 | 60.4599 | -1.0005 | 3618.0005 | 13.9995
2013-01-15 | 19:30 | 2013-01-15 19:30 | 59.7086 | 90.8786 | 18.299 | 2013-01-15 19:30 | 13.09 | 30.2379 | 1.186 | 60.6407 | -1.1813 | 3618.1813 | 13.8187
2013-01-15 | 19:45 | 2013-01-15 19:45 | 59.6621 | 90.8321 | 18.306 | 2013-01-15 19:45 | 13.085 | 30.2264 | 1.45 | 60.6057 | -1.1463 | 3618.1463 | 13.8537
2013-01-15 | 20:00 | 2013-01-15 20:00 | 59.6974 | 90.8674 | 18.305 | 2013-01-15 20:00 | 13.082 | 30.2194 | 1.645 | 60.648 | -1.1886 | 3618.1886 | 13.8114
2013-01-15 | 20:15 | 2013-01-15 20:15 | 59.7304 | 90.9004 | 18.305 | 2013-01-15 20:15 | 13.083 | 30.2217 | 2.004 | 60.6787 | -1.2193 | 3618.2193 | 13.7807
2013-01-15 | 20:30 | 2013-01-15 20:30 | 59.7489 | 90.9189 | 18.305 | 2013-01-15 20:30 | 13.084 | 30.224 | 1.881 | 60.6949 | -1.2355 | 3618.2355 | 13.7645
2013-01-15 | 20:45 | 2013-01-15 20:45 | 59.7661 | 90.9361 | 18.304 | 2013-01-15 20:45 | 13.081 | 30.2171 | 1.746 | 60.719 | -1.2596 | 3618.2596 | 13.7404
2013-01-15 | 21:00 | 2013-01-15 21:00 | 59.7662 | 90.9362 | 18.3 | 2013-01-15 21:00 | 13.087 | 30.231 | 1.731 | 60.7052 | -1.2458 | 3618.2458 | 13.7542
2013-01-15 | 21:15 | 2013-01-15 21:15 | 59.7816 | 90.9516 | 18.298 | 2013-01-15 21:15 | 13.088 | 30.2333 | 1.761 | 60.7183 | -1.2589 | 3618.2589 | 13.7411
2013-01-15 | 21:30 | 2013-01-15 21:30 | 59.7902 | 90.9602 | 18.296 | 2013-01-15 21:30 | 13.092 | 30.2425 | 1.781 | 60.7177 | -1.2583 | 3618.2583 | 13.7417
2013-01-15 | 21:45 | 2013-01-15 21:45 | 59.7974 | 90.9674 | 18.294 | 2013-01-15 21:45 | 13.091 | 30.2402 | 1.69 | 60.7272 | -1.2678 | 3618.2678 | 13.7322
2013-01-15 | 22:00 | 2013-01-15 22:00 | 59.728 | 90.898 | 18.294 | 2013-01-15 22:00 | 13.094 | 30.2471 | 1.49 | 60.6509 | -1.1914 | 3618.1915 | 13.8085
2013-01-15 | 22:15 | 2013-01-15 22:15 | 59.7263 | 90.8963 | 18.292 | 2013-01-15 22:15 | 13.098 | 30.2564 | 1.289 | 60.6399 | -1.1805 | 3618.1805 | 13.8195
2013-01-15 | 22:30 | 2013-01-15 22:30 | 59.7534 | 90.9234 | 18.291 | 2013-01-15 22:30 | 13.105 | 30.2726 | 1.052 | 60.6508 | -1.1914 | 3618.1914 | 13.8086
2013-01-15 | 22:45 | 2013-01-15 22:45 | 59.7717 | 90.9417 | 18.29 | 2013-01-15 22:45 | 13.106 | 30.2749 | 1.004 | 60.6668 | -1.2074 | 3618.2074 | 13.7926
2013-01-15 | 23:00 | 2013-01-15 23:00 | 59.7836 | 90.9536 | 18.289 | 2013-01-15 23:00 | 13.101 | 30.2633 | 1.043 | 60.6903 | -1.2309 | 3618.2309 | 13.7691
2013-01-15 | 23:15 | 2013-01-15 23:15 | 59.7908 | 90.9608 | 18.288 | 2013-01-15 23:15 | 13.106 | 30.2749 | 1.181 | 60.6859 | -1.2265 | 3618.2265 | 13.7735
2013-01-15 | 23:30 | 2013-01-15 23:30 | 59.8009 | 90.9709 | 18.288 | 2013-01-15 23:30 | 13.109 | 30.2818 | 1.313 | 60.6891 | -1.2297 | 3618.2297 | 13.7703
2013-01-15 | 23:45 | 2013-01-15 23:45 | 59.8168 | 90.9868 | 18.287 | 2013-01-15 23:45 | 13.11 | 30.2841 | 1.466 | 60.7027 | -1.2433 | 3618.2433 | 13.7567
2013-01-16 | 0:00 | 2013-01-16 | 59.8141 | 90.9841 | 18.287 | 2013-01-16 | 13.105 | 30.2726 | 1.53 | 60.7116 | -1.2521 | 3618.2521 | 13.7479
2013-01-16 | 0:15 | 2013-01-16 00:15 | 59.8208 | 90.9908 | 18.286 | 2013-01-16 00:15 | 13.107 | 30.2772 | 1.49 | 60.7136 | -1.2542 | 3618.2542 | 13.7458
2013-01-16 | 0:30 | 2013-01-16 00:30 | 59.8282 | 90.9982 | 18.286 | 2013-01-16 00:30 | 13.103 | 30.2679 | 1.508 | 60.7303 | -1.2709 | 3618.2709 | 13.7291
2013-01-16 | 0:45 | 2013-01-16 00:45 | 59.8309 | 91.0009 | 18.284 | 2013-01-16 00:45 | 13.108 | 30.2795 | 1.753 | 60.7214 | -1.262 | 3618.262 | 13.738
2013-01-16 | 1:00 | 2013-01-16 01:00 | 59.8327 | 91.0027 | 18.284 | 2013-01-16 01:00 | 13.11 | 30.2841 | 1.78 | 60.7186 | -1.2592 | 3618.2592 | 13.7408
2013-01-16 | 1:15 | 2013-01-16 01:15 | 59.839 | 91.009 | 18.283 | 2013-01-16 01:15 | 13.098 | 30.2564 | 1.76 | 60.7526 | -1.2932 | 3618.2932 | 13.7068
2013-01-16 | 1:30 | 2013-01-16 01:30 | 59.8402 | 91.0102 | 18.282 | 2013-01-16 01:30 | 13.091 | 30.2402 | 2.126 | 60.77 | -1.3106 | 3618.3106 | 13.6894
2013-01-16 | 1:45 | 2013-01-16 01:45 | 59.7478 | 90.9178 | 18.282 | 2013-01-16 01:45 | 13.09 | 30.2379 | 2.456 | 60.6799 | -1.2205 | 3618.2205 | 13.7795
2013-01-16 | 2:00 | 2013-01-16 02:00 | 59.7665 | 90.9365 | 18.281 | 2013-01-16 02:00 | 13.086 | 30.2287 | 2.473 | 60.7078 | -1.2484 | 3618.2484 | 13.7516
2013-01-16 | 2:15 | 2013-01-16 02:15 | 59.7758 | 90.9458 | 18.281 | 2013-01-16 02:15 | 13.084 | 30.224 | 2.5 | 60.7218 | -1.2623 | 3618.2623 | 13.7377
2013-01-16 | 2:30 | 2013-01-16 02:30 | 59.7691 | 90.9391 | 18.28 | 2013-01-16 02:30 | 13.084 | 30.224 | 2.645 | 60.7151 | -1.2556 | 3618.2557 | 13.7443
2013-01-16 | 2:45 | 2013-01-16 02:45 | 59.7816 | 90.9516 | 18.279 | 2013-01-16 02:45 | 13.087 | 30.231 | 2.792 | 60.7206 | -1.2612 | 3618.2612 | 13.7388
2013-01-16 | 3:00 | 2013-01-16 03:00 | 59.7883 | 90.9583 | 18.279 | 2013-01-16 03:00 | 13.084 | 30.224 | 2.784 | 60.7343 | -1.2749 | 3618.2749 | 13.7251
2013-01-16 | 3:15 | 2013-01-16 03:15 | 59.7976 | 90.9676 | 18.279 | 2013-01-16 03:15 | 13.09 | 30.2379 | 2.692 | 60.7297 | -1.2703 | 3618.2703 | 13.7297
2013-01-16 | 3:30 | 2013-01-16 03:30 | 59.8031 | 90.9731 | 18.278 | 2013-01-16 03:30 | 13.097 | 30.2541 | 2.678 | 60.719 | -1.2596 | 3618.2596 | 13.7404
2013-01-16 | 3:45 | 2013-01-16 03:45 | 59.8165 | 90.9865 | 18.278 | 2013-01-16 03:45 | 13.089 | 30.2356 | 2.621 | 60.7509 | -1.2915 | 3618.2915 | 13.7085
2013-01-16 | 4:00 | 2013-01-16 04:00 | 59.0775 | 90.2475 | 18.282 | 2013-01-16 04:00 | 13.089 | 30.2356 | 2.496 | 60.0119 | -0.5525 | 3617.5525 | 14.4475
2013-01-16 | 4:15 | 2013-01-16 04:15 | 59.6654 | 90.8354 | 18.289 | 2013-01-16 04:15 | 13.086 | 30.2287 | 2.495 | 60.6067 | -1.1473 | 3618.1473 | 13.8527
2013-01-16 | 4:30 | 2013-01-16 04:30 | 59.7278 | 90.8978 | 18.296 | 2013-01-16 04:30 | 13.087 | 30.231 | 2.563 | 60.6668 | -1.2074 | 3618.2074 | 13.7926
2013-01-16 | 4:45 | 2013-01-16 04:45 | 59.7579 | 90.9279 | 18.296 | 2013-01-16 04:45 | 13.085 | 30.2264 | 2.465 | 60.7015 | -1.2421 | 3618.2421 | 13.7579
2013-01-16 | 5:00 | 2013-01-16 05:00 | 59.7797 | 90.9497 | 18.297 | 2013-01-16 05:00 | 13.082 | 30.2194 | 2.428 | 60.7303 | -1.2709 | 3618.2709 | 13.7291
2013-01-16 | 5:15 | 2013-01-16 05:15 | 59.7917 | 90.9617 | 18.297 | 2013-01-16 05:15 | 13.079 | 30.2125 | 2.578 | 60.7492 | -1.2898 | 3618.2898 | 13.7102
2013-01-16 | 5:30 | 2013-01-16 05:30 | 59.806 | 90.976 | 18.294 | 2013-01-16 05:30 | 13.086 | 30.2287 | 2.574 | 60.7473 | -1.2879 | 3618.2879 | 13.7121
2013-01-16 | 5:45 | 2013-01-16 05:45 | 59.8291 | 90.9991 | 18.291 | 2013-01-16 05:45 | 13.087 | 30.231 | 2.606 | 60.7681 | -1.3087 | 3618.3087 | 13.6913
2013-01-16 | 6:00 | 2013-01-16 06:00 | 59.7421 | 90.9121 | 18.29 | 2013-01-16 06:00 | 13.086 | 30.2287 | 2.672 | 60.6834 | -1.224 | 3618.224 | 13.776
2013-01-16 | 6:15 | 2013-01-16 06:15 | 59.7606 | 90.9306 | 18.288 | 2013-01-16 06:15 | 13.086 | 30.2287 | 2.673 | 60.7019 | -1.2425 | 3618.2425 | 13.7575
2013-01-16 | 6:30 | 2013-01-16 06:30 | 59.7865 | 90.9565 | 18.287 | 2013-01-16 06:30 | 13.085 | 30.2264 | 2.618 | 60.7302 | -1.2707 | 3618.2707 | 13.7293
2013-01-16 | 6:45 | 2013-01-16 06:45 | 59.8065 | 90.9765 | 18.286 | 2013-01-16 06:45 | 13.086 | 30.2287 | 2.642 | 60.7478 | -1.2884 | 3618.2884 | 13.7116
2013-01-16 | 7:00 | 2013-01-16 07:00 | 59.8299 | 90.9999 | 18.285 | 2013-01-16 07:00 | 13.086 | 30.2287 | 2.694 | 60.7712 | -1.3118 | 3618.3118 | 13.6882
2013-01-16 | 7:15 | 2013-01-16 07:15 | 59.8423 | 91.0123 | 18.285 | 2013-01-16 07:15 | 13.084 | 30.224 | 4.414 | 60.7883 | -1.3289 | 3618.3288 | 13.6712
2013-01-16 | 7:30 | 2013-01-16 07:30 | 59.848 | 91.018 | 18.285 | 2013-01-16 07:30 | 13.086 | 30.2287 | 7.223 | 60.7893 | -1.3299 | 3618.3299 | 13.6701
2013-01-16 | 7:45 | 2013-01-16 07:45 | 59.8571 | 91.0271 | 18.284 | 2013-01-16 07:45 | 13.088 | 30.2333 | 8.661 | 60.7938 | -1.3344 | 3618.3344 | 13.6656
2013-01-16 | 8:00 | 2013-01-16 08:00 | 59.8761 | 91.0461 | 18.284 | 2013-01-16 08:00 | 13.086 | 30.2287 | 9.735 | 60.8174 | -1.358 | 3618.358 | 13.642
2013-01-16 | 8:15 | 2013-01-16 08:15 | 59.8795 | 91.0495 | 18.283 | 2013-01-16 08:15 | 13.086 | 30.2287 | 9.693 | 60.8208 | -1.3614 | 3618.3614 | 13.6386
2013-01-16 | 8:30 | 2013-01-16 08:30 | 59.8876 | 91.0576 | 18.283 | 2013-01-16 08:30 | 13.091 | 30.2402 | 9.537 | 60.8174 | -1.358 | 3618.358 | 13.642
2013-01-16 | 8:45 | 2013-01-16 08:45 | 59.8898 | 91.0598 | 18.283 | 2013-01-16 08:45 | 13.092 | 30.2425 | 11.275 | 60.8173 | -1.3579 | 3618.3579 | 13.6421
2013-01-16 | 9:00 | 2013-01-16 09:00 | 59.8977 | 91.0677 | 18.283 | 2013-01-16 09:00 | 13.1 | 30.261 | 12.013 | 60.8067 | -1.3473 | 3618.3473 | 13.6527
2013-01-16 | 9:15 | 2013-01-16 09:15 | 59.7175 | 90.8875 | 18.289 | 2013-01-16 09:15 | 13.096 | 30.2518 | 12.323 | 60.6357 | -1.1763 | 3618.1763 | 13.8237
2013-01-16 | 9:30 | 2013-01-16 09:30 | 59.4872 | 90.6572 | 18.298 | 2013-01-16 09:30 | 13.102 | 30.2656 | 12.414 | 60.3916 | -0.93217 | 3617.9322 | 14.0678
2013-01-16 | 9:45 | 2013-01-16 09:45 | 59.6527 | 90.8227 | 18.306 | 2013-01-16 09:45 | 13.096 | 30.2518 | 12.728 | 60.5709 | -1.1115 | 3618.1115 | 13.8885
2013-01-16 | 10:00 | 2013-01-16 10:00 | 59.2214 | 90.3914 | 18.312 | 2013-01-16 10:00 | 13.101 | 30.2633 | 12.77 | 60.1281 | -0.66868 | 3617.6687 | 14.3313
2013-01-16 | 10:15 | 2013-01-16 10:15 | 59.5675 | 90.7375 | 18.31 | 2013-01-16 10:15 | 13.099 | 30.2587 | 12.8 | 60.4788 | -1.0194 | 3618.0194 | 13.9806
2013-01-16 | 10:30 | 2013-01-16 10:30 | 59.6463 | 90.8163 | 18.311 | 2013-01-16 10:30 | 13.098 | 30.2564 | 13.057 | 60.5599 | -1.1005 | 3618.1005 | 13.8995
2013-01-16 | 10:45 | 2013-01-16 10:45 | 59.6866 | 90.8566 | 18.31 | 2013-01-16 10:45 | 13.088 | 30.2333 | 12.806 | 60.6233 | -1.1639 | 3618.1639 | 13.8361
2013-01-16 | 11:00 | 2013-01-16 11:00 | 59.7226 | 90.8926 | 18.308 | 2013-01-16 11:00 | 13.084 | 30.224 | 12.158 | 60.6686 | -1.2091 | 3618.2092 | 13.7908
2013-01-16 | 11:15 | 2013-01-16 11:15 | 59.7423 | 90.9123 | 18.303 | 2013-01-16 11:15 | 13.077 | 30.2079 | 11.759 | 60.7044 | -1.245 | 3618.245 | 13.755
2013-01-16 | 11:30 | 2013-01-16 11:30 | 59.7568 | 90.9268 | 18.298 | 2013-01-16 11:30 | 13.072 | 30.1963 | 11.483 | 60.7305 | -1.2711 | 3618.2711 | 13.7289
2013-01-16 | 11:45 | 2013-01-16 11:45 | 59.5841 | 90.7541 | 18.307 | 2013-01-16 11:45 | 13.069 | 30.1894 | 10.825 | 60.5647 | -1.1053 | 3618.1053 | 13.8947
2013-01-16 | 12:00 | 2013-01-16 12:00 | 59.5753 | 90.7453 | 18.31 | 2013-01-16 12:00 | 13.067 | 30.1848 | 10.316 | 60.5605 | -1.1011 | 3618.1011 | 13.8989
2013-01-16 | 12:15 | 2013-01-16 12:15 | 59.5842 | 90.7542 | 18.306 | 2013-01-16 12:15 | 13.07 | 30.1917 | 9.862 | 60.5625 | -1.1031 | 3618.1031 | 13.8969
2013-01-16 | 12:30 | 2013-01-16 12:30 | 59.6138 | 90.7838 | 18.305 | 2013-01-16 12:30 | 13.057 | 30.1617 | 9.486 | 60.6221 | -1.1627 | 3618.1627 | 13.8373
2013-01-16 | 12:45 | 2013-01-16 12:45 | 59.6456 | 90.8156 | 18.305 | 2013-01-16 12:45 | 13.052 | 30.1501 | 9.294 | 60.6655 | -1.2061 | 3618.2061 | 13.7939
2013-01-16 | 13:00 | 2013-01-16 13:00 | 59.6644 | 90.8344 | 18.303 | 2013-01-16 13:00 | 13.055 | 30.1571 | 9.576 | 60.6774 | -1.2179 | 3618.2179 | 13.7821
2013-01-16 | 13:15 | 2013-01-16 13:15 | 59.6729 | 90.8429 | 18.302 | 2013-01-16 13:15 | 13.057 | 30.1617 | 9.667 | 60.6812 | -1.2218 | 3618.2218 | 13.7782
2013-01-16 | 13:30 | 2013-01-16 13:30 | 59.6842 | 90.8542 | 18.3 | 2013-01-16 13:30 | 13.055 | 30.1571 | 9.925 | 60.6971 | -1.2377 | 3618.2377 | 13.7623
2013-01-16 | 13:45 | 2013-01-16 13:45 | 59.6937 | 90.8637 | 18.298 | 2013-01-16 13:45 | 13.05 | 30.1455 | 10.165 | 60.7182 | -1.2588 | 3618.2588 | 13.7412
2013-01-16 | 14:00 | 2013-01-16 14:00 | 58.8749 | 90.0449 | 18.306 | 2013-01-16 14:00 | 13.05 | 30.1455 | 10.194 | 59.8994 | -0.43999 | 3617.44 | 14.56
2013-01-16 | 14:15 | 2013-01-16 14:15 | 59.5721 | 90.7421 | 18.308 | 2013-01-16 14:15 | 13.048 | 30.1409 | 9.957 | 60.6012 | -1.1418 | 3618.1418 | 13.8582
2013-01-16 | 14:30 | 2013-01-16 14:30 | 59.6183 | 90.7883 | 18.314 | 2013-01-16 14:30 | 13.051 | 30.1478 | 9.851 | 60.6405 | -1.1811 | 3618.1811 | 13.8189
2013-01-16 | 14:45 | 2013-01-16 14:45 | 59.4845 | 90.6545 | 18.312 | 2013-01-16 14:45 | 13.047 | 30.1386 | 9.894 | 60.5159 | -1.0565 | 3618.0565 | 13.9435
2013-01-16 | 15:00 | 2013-01-16 15:00 | 59.525 | 90.695 | 18.31 | 2013-01-16 15:00 | 13.046 | 30.1363 | 9.606 | 60.5587 | -1.0993 | 3618.0993 | 13.9007
2013-01-16 | 15:15 | 2013-01-16 15:15 | 59.4628 | 90.6328 | 18.31 | 2013-01-16 15:15 | 13.043 | 30.1293 | 9.33 | 60.5035 | -1.0441 | 3618.0441 | 13.9559
2013-01-16 | 15:30 | 2013-01-16 15:30 | 59.5032 | 90.6732 | 18.307 | 2013-01-16 15:30 | 13.047 | 30.1386 | 9.155 | 60.5346 | -1.0752 | 3618.0752 | 13.9248
2013-01-16 | 15:45 | 2013-01-16 15:45 | 59.4656 | 90.6356 | 18.304 | 2013-01-16 15:45 | 13.043 | 30.1293 | 8.833 | 60.5063 | -1.0469 | 3618.0469 | 13.9531
2013-01-16 | 16:00 | 2013-01-16 16:00 | 59.5118 | 90.6818 | 18.3 | 2013-01-16 16:00 | 13.047 | 30.1386 | 8.46 | 60.5432 | -1.0838 | 3618.0838 | 13.9162
2013-01-16 | 16:15 | 2013-01-16 16:15 | 59.5507 | 90.7207 | 18.298 | 2013-01-16 16:15 | 13.04 | 30.1224 | 8.141 | 60.5983 | -1.1389 | 3618.1389 | 13.8611
2013-01-16 | 16:30 | 2013-01-16 16:30 | 59.5816 | 90.7516 | 18.297 | 2013-01-16 16:30 | 13.046 | 30.1363 | 7.708 | 60.6153 | -1.1559 | 3618.1559 | 13.8441
2013-01-16 | 16:45 | 2013-01-16 16:45 | 56.8418 | 88.0118 | 18.297 | 2013-01-16 16:45 | 13.042 | 30.127 | 7.173 | 57.8848 | 1.5746 | 3615.4254 | 16.5746
2013-01-16 | 17:00 | 2013-01-16 17:00 | 59.0883 | 90.2583 | 18.305 | 2013-01-16 17:00 | 13.046 | 30.1363 | 6.6 | 60.122 | -0.66263 | 3617.6626 | 14.3374
2013-01-16 | 17:15 | 2013-01-16 17:15 | 59.3348 | 90.5048 | 18.315 | 2013-01-16 17:15 | 13.044 | 30.1316 | 6.093 | 60.3732 | -0.91375 | 3617.9138 | 14.0862
2013-01-16 | 17:30 | 2013-01-16 17:30 | 59.4325 | 90.6025 | 18.317 | 2013-01-16 17:30 | 13.047 | 30.1386 | 5.876 | 60.4639 | -1.0045 | 3618.0045 | 13.9955
2013-01-16 | 17:45 | 2013-01-16 17:45 | 59.4941 | 90.6641 | 18.313 | 2013-01-16 17:45 | 13.048 | 30.1409 | 5.799 | 60.5232 | -1.0638 | 3618.0638 | 13.9362
2013-01-16 | 18:00 | 2013-01-16 18:00 | 59.5404 | 90.7104 | 18.312 | 2013-01-16 18:00 | 13.045 | 30.134 | 5.666 | 60.5764 | -1.117 | 3618.117 | 13.883
2013-01-16 | 18:15 | 2013-01-16 18:15 | 59.5866 | 90.7566 | 18.31 | 2013-01-16 18:15 | 13.049 | 30.1432 | 5.581 | 60.6134 | -1.154 | 3618.154 | 13.846
2013-01-16 | 18:30 | 2013-01-16 18:30 | 59.4444 | 90.6144 | 18.315 | 2013-01-16 18:30 | 13.051 | 30.1478 | 5.524 | 60.4666 | -1.0072 | 3618.0072 | 13.9928
2013-01-16 | 18:45 | 2013-01-16 18:45 | 59.5287 | 90.6987 | 18.317 | 2013-01-16 18:45 | 13.053 | 30.1524 | 5.65 | 60.5463 | -1.0869 | 3618.0869 | 13.9131
2013-01-16 | 19:00 | 2013-01-16 19:00 | 59.5796 | 90.7496 | 18.312 | 2013-01-16 19:00 | 13.052 | 30.1501 | 5.858 | 60.5995 | -1.1401 | 3618.1401 | 13.8599
2013-01-16 | 19:15 | 2013-01-16 19:15 | 59.6172 | 90.7872 | 18.31 | 2013-01-16 19:15 | 13.053 | 30.1524 | 5.847 | 60.6348 | -1.1754 | 3618.1754 | 13.8246
2013-01-16 | 19:30 | 2013-01-16 19:30 | 59.5547 | 90.7247 | 18.31 | 2013-01-16 19:30 | 13.055 | 30.1571 | 5.641 | 60.5677 | -1.1082 | 3618.1082 | 13.8918
2013-01-16 | 19:45 | 2013-01-16 19:45 | 59.5937 | 90.7637 | 18.308 | 2013-01-16 19:45 | 13.054 | 30.1547 | 5.717 | 60.609 | -1.1495 | 3618.1496 | 13.8504
2013-01-16 | 20:00 | 2013-01-16 20:00 | 59.4994 | 90.6694 | 18.305 | 2013-01-16 20:00 | 13.054 | 30.1547 | 5.744 | 60.5147 | -1.0552 | 3618.0552 | 13.9448
2013-01-16 | 20:15 | 2013-01-16 20:15 | 59.4588 | 90.6288 | 18.302 | 2013-01-16 20:15 | 13.056 | 30.1594 | 5.799 | 60.4694 | -1.01 | 3618.01 | 13.99
2013-01-16 | 20:30 | 2013-01-16 20:30 | 59.4024 | 90.5724 | 18.302 | 2013-01-16 20:30 | 13.052 | 30.1501 | 5.796 | 60.4223 | -0.96287 | 3617.9629 | 14.0371
2013-01-16 | 20:45 | 2013-01-16 20:45 | 59.4619 | 90.6319 | 18.3 | 2013-01-16 20:45 | 13.051 | 30.1478 | 5.759 | 60.4841 | -1.0247 | 3618.0247 | 13.9753
2013-01-16 | 21:00 | 2013-01-16 21:00 | 59.5139 | 90.6839 | 18.298 | 2013-01-16 21:00 | 13.051 | 30.1478 | 5.807 | 60.5361 | -1.0767 | 3618.0767 | 13.9233
2013-01-16 | 21:15 | 2013-01-16 21:15 | 59.5577 | 90.7277 | 18.297 | 2013-01-16 21:15 | 13.053 | 30.1524 | 5.919 | 60.5753 | -1.1159 | 3618.1159 | 13.8841
2013-01-16 | 21:30 | 2013-01-16 21:30 | 59.5889 | 90.7589 | 18.296 | 2013-01-16 21:30 | 13.053 | 30.1524 | 5.95 | 60.6065 | -1.1471 | 3618.1471 | 13.8529
2013-01-16 | 21:45 | 2013-01-16 21:45 | 59.6136 | 90.7836 | 18.295 | 2013-01-16 21:45 | 13.054 | 30.1547 | 6.041 | 60.6289 | -1.1694 | 3618.1694 | 13.8306
2013-01-16 | 22:00 | 2013-01-16 22:00 | 59.6352 | 90.8052 | 18.294 | 2013-01-16 22:00 | 13.055 | 30.1571 | 6.029 | 60.6482 | -1.1887 | 3618.1887 | 13.8113
2013-01-16 | 22:15 | 2013-01-16 22:15 | 59.6558 | 90.8258 | 18.294 | 2013-01-16 22:15 | 13.052 | 30.1501 | 6.119 | 60.6757 | -1.2163 | 3618.2163 | 13.7837
2013-01-16 | 22:30 | 2013-01-16 22:30 | 59.6743 | 90.8443 | 18.292 | 2013-01-16 22:30 | 13.052 | 30.1501 | 6.181 | 60.6942 | -1.2348 | 3618.2348 | 13.7652
2013-01-16 | 22:45 | 2013-01-16 22:45 | 59.6896 | 90.8596 | 18.292 | 2013-01-16 22:45 | 13.054 | 30.1547 | 6.276 | 60.7049 | -1.2454 | 3618.2454 | 13.7546
2013-01-16 | 23:00 | 2013-01-16 23:00 | 59.7023 | 90.8723 | 18.292 | 2013-01-16 23:00 | 13.052 | 30.1501 | 6.48 | 60.7222 | -1.2628 | 3618.2628 | 13.7372
2013-01-16 | 23:15 | 2013-01-16 23:15 | 59.7122 | 90.8822 | 18.29 | 2013-01-16 23:15 | 13.051 | 30.1478 | 6.498 | 60.7344 | -1.275 | 3618.275 | 13.725
2013-01-16 | 23:30 | 2013-01-16 23:30 | 59.7211 | 90.8911 | 18.29 | 2013-01-16 23:30 | 13.049 | 30.1432 | 6.498 | 60.7479 | -1.2885 | 3618.2885 | 13.7115
2013-01-16 | 23:45 | 2013-01-16 23:45 | 59.7268 | 90.8968 | 18.289 | 2013-01-16 23:45 | 13.05 | 30.1455 | 6.586 | 60.7513 | -1.2919 | 3618.2919 | 13.7081
2013-01-17 | 0:00 | 2013-01-17 | 59.7348 | 90.9048 | 18.288 | 2013-01-17 | 13.05 | 30.1455 | 6.692 | 60.7593 | -1.2999 | 3618.2999 | 13.7001
2013-01-17 | 0:15 | 2013-01-17 00:15 | 59.7372 | 90.9072 | 18.287 | 2013-01-17 00:15 | 13.05 | 30.1455 | 6.738 | 60.7617 | -1.3023 | 3618.3023 | 13.6977
2013-01-17 | 0:30 | 2013-01-17 00:30 | 59.7396 | 90.9096 | 18.287 | 2013-01-17 00:30 | 13.053 | 30.1524 | 6.834 | 60.7572 | -1.2978 | 3618.2978 | 13.7022
2013-01-17 | 0:45 | 2013-01-17 00:45 | 59.7415 | 90.9115 | 18.287 | 2013-01-17 00:45 | 13.054 | 30.1547 | 7.028 | 60.7568 | -1.2973 | 3618.2974 | 13.7026
2013-01-17 | 1:00 | 2013-01-17 01:00 | 59.745 | 90.915 | 18.286 | 2013-01-17 01:00 | 13.052 | 30.1501 | 7.135 | 60.7649 | -1.3055 | 3618.3055 | 13.6945
2013-01-17 | 1:15 | 2013-01-17 01:15 | 59.749 | 90.919 | 18.286 | 2013-01-17 01:15 | 13.05 | 30.1455 | 7.181 | 60.7735 | -1.3141 | 3618.3141 | 13.6859
2013-01-17 | 1:30 | 2013-01-17 01:30 | 59.755 | 90.925 | 18.285 | 2013-01-17 01:30 | 13.049 | 30.1432 | 7.277 | 60.7818 | -1.3224 | 3618.3224 | 13.6776
2013-01-17 | 1:45 | 2013-01-17 01:45 | 59.7553 | 90.9253 | 18.285 | 2013-01-17 01:45 | 13.05 | 30.1455 | 7.467 | 60.7798 | -1.3204 | 3618.3204 | 13.6796
2013-01-17 | 2:00 | 2013-01-17 02:00 | 59.7587 | 90.9287 | 18.284 | 2013-01-17 02:00 | 13.047 | 30.1386 | 7.426 | 60.7901 | -1.3307 | 3618.3307 | 13.6693
2013-01-17 | 2:15 | 2013-01-17 02:15 | 59.7644 | 90.9344 | 18.285 | 2013-01-17 02:15 | 13.045 | 30.134 | 7.318 | 60.8005 | -1.341 | 3618.341 | 13.659
2013-01-17 | 2:30 | 2013-01-17 02:30 | 59.7647 | 90.9347 | 18.283 | 2013-01-17 02:30 | 13.047 | 30.1386 | 7.2 | 60.7961 | -1.3367 | 3618.3367 | 13.6633
2013-01-17 | 2:45 | 2013-01-17 02:45 | 59.7701 | 90.9401 | 18.283 | 2013-01-17 02:45 | 13.045 | 30.134 | 7.044 | 60.8062 | -1.3467 | 3618.3467 | 13.6533
2013-01-17 | 3:00 | 2013-01-17 03:00 | 59.7707 | 90.9407 | 18.284 | 2013-01-17 03:00 | 13.043 | 30.1293 | 6.955 | 60.8114 | -1.352 | 3618.352 | 13.648
2013-01-17 | 3:15 | 2013-01-17 03:15 | 59.771 | 90.941 | 18.283 | 2013-01-17 03:15 | 13.046 | 30.1363 | 6.953 | 60.8047 | -1.3453 | 3618.3453 | 13.6547
2013-01-17 | 3:30 | 2013-01-17 03:30 | 56.5172 | 87.6872 | 18.285 | 2013-01-17 03:30 | 13.045 | 30.134 | 6.801 | 57.5533 | 1.9062 | 3615.0938 | 16.9062
2013-01-17 | 3:45 | 2013-01-17 03:45 | 59.6163 | 90.7863 | 18.291 | 2013-01-17 03:45 | 13.04 | 30.1224 | 6.869 | 60.6639 | -1.2045 | 3618.2045 | 13.7955
2013-01-17 | 4:00 | 2013-01-17 04:00 | 59.6663 | 90.8363 | 18.3 | 2013-01-17 04:00 | 13.044 | 30.1316 | 7.134 | 60.7047 | -1.2452 | 3618.2452 | 13.7548
2013-01-17 | 4:15 | 2013-01-17 04:15 | 59.6915 | 90.8615 | 18.302 | 2013-01-17 04:15 | 13.045 | 30.134 | 7.162 | 60.7276 | -1.2681 | 3618.2681 | 13.7319
2013-01-17 | 4:30 | 2013-01-17 04:30 | 59.7105 | 90.8805 | 18.302 | 2013-01-17 04:30 | 13.042 | 30.127 | 7.068 | 60.7535 | -1.2941 | 3618.2941 | 13.7059
2013-01-17 | 4:45 | 2013-01-17 04:45 | 59.7253 | 90.8953 | 18.302 | 2013-01-17 04:45 | 13.04 | 30.1224 | 6.993 | 60.7729 | -1.3135 | 3618.3135 | 13.6865
2013-01-17 | 5:00 | 2013-01-17 05:00 | 59.7355 | 90.9055 | 18.3 | 2013-01-17 05:00 | 13.043 | 30.1293 | 6.71 | 60.7762 | -1.3168 | 3618.3168 | 13.6832
2013-01-17 | 5:15 | 2013-01-17 05:15 | 59.739 | 90.909 | 18.295 | 2013-01-17 05:15 | 13.042 | 30.127 | 6.594 | 60.782 | -1.3226 | 3618.3226 | 13.6774
2013-01-17 | 5:30 | 2013-01-17 05:30 | 59.665 | 90.835 | 18.293 | 2013-01-17 05:30 | 13.044 | 30.1316 | 6.718 | 60.7034 | -1.2439 | 3618.244 | 13.756
2013-01-17 | 5:45 | 2013-01-17 05:45 | 59.5289 | 90.6989 | 18.302 | 2013-01-17 05:45 | 13.045 | 30.134 | 6.856 | 60.565 | -1.1055 | 3618.1055 | 13.8945
2013-01-17 | 6:00 | 2013-01-17 06:00 | 59.6036 | 90.7736 | 18.307 | 2013-01-17 06:00 | 13.041 | 30.1247 | 6.943 | 60.6489 | -1.1895 | 3618.1895 | 13.8105
2013-01-17 | 6:15 | 2013-01-17 06:15 | 59.6426 | 90.8126 | 18.304 | 2013-01-17 06:15 | 13.043 | 30.1293 | 6.868 | 60.6833 | -1.2239 | 3618.2239 | 13.7761
2013-01-17 | 6:30 | 2013-01-17 06:30 | 59.6751 | 90.8451 | 18.303 | 2013-01-17 06:30 | 13.044 | 30.1316 | 6.67 | 60.7135 | -1.254 | 3618.2541 | 13.7459
2013-01-17 | 6:45 | 2013-01-17 06:45 | 59.7028 | 90.8728 | 18.303 | 2013-01-17 06:45 | 13.051 | 30.1478 | 6.691 | 60.725 | -1.2656 | 3618.2656 | 13.7344
2013-01-17 | 7:00 | 2013-01-17 07:00 | 59.7213 | 90.8913 | 18.3 | 2013-01-17 07:00 | 13.051 | 30.1478 | 6.737 | 60.7435 | -1.2841 | 3618.2841 | 13.7159
2013-01-17 | 7:15 | 2013-01-17 07:15 | 59.7417 | 90.9117 | 18.297 | 2013-01-17 07:15 | 13.055 | 30.1571 | 8.474 | 60.7546 | -1.2952 | 3618.2952 | 13.7048
2013-01-17 | 7:30 | 2013-01-17 07:30 | 59.7561 | 90.9261 | 18.295 | 2013-01-17 07:30 | 13.056 | 30.1594 | 10.993 | 60.7667 | -1.3073 | 3618.3073 | 13.6927
2013-01-17 | 7:45 | 2013-01-17 07:45 | 59.7731 | 90.9431 | 18.293 | 2013-01-17 07:45 | 13.057 | 30.1617 | 12.406 | 60.7814 | -1.322 | 3618.322 | 13.678
2013-01-17 | 8:00 | 2013-01-17 08:00 | 59.7883 | 90.9583 | 18.293 | 2013-01-17 08:00 | 13.057 | 30.1617 | 13.877 | 60.7966 | -1.3372 | 3618.3372 | 13.6628
2013-01-17 | 8:15 | 2013-01-17 08:15 | 59.7968 | 90.9668 | 18.292 | 2013-01-17 08:15 | 13.065 | 30.1802 | 14.276 | 60.7867 | -1.3272 | 3618.3272 | 13.6728
2013-01-17 | 8:30 | 2013-01-17 08:30 | 59.724 | 90.894 | 18.292 | 2013-01-17 08:30 | 13.062 | 30.1732 | 13.864 | 60.7208 | -1.2614 | 3618.2614 | 13.7386
2013-01-17 | 8:45 | 2013-01-17 08:45 | 59.7415 | 90.9115 | 18.291 | 2013-01-17 08:45 | 13.072 | 30.1963 | 15.06 | 60.7152 | -1.2558 | 3618.2558 | 13.7442
2013-01-17 | 9:00 | 2013-01-17 09:00 | 59.764 | 90.934 | 18.289 | 2013-01-17 09:00 | 13.065 | 30.1802 | 15.511 | 60.7538 | -1.2944 | 3618.2944 | 13.7056
2013-01-17 | 9:15 | 2013-01-17 09:15 | 59.781 | 90.951 | 18.289 | 2013-01-17 09:15 | 13.067 | 30.1848 | 15.951 | 60.7662 | -1.3068 | 3618.3068 | 13.6932
2013-01-17 | 9:30 | 2013-01-17 09:30 | 59.797 | 90.967 | 18.288 | 2013-01-17 09:30 | 13.069 | 30.1894 | 16.903 | 60.7776 | -1.3182 | 3618.3182 | 13.6818
2013-01-17 | 9:45 | 2013-01-17 09:45 | 59.8125 | 90.9825 | 18.288 | 2013-01-17 09:45 | 13.064 | 30.1778 | 16.353 | 60.8047 | -1.3452 | 3618.3452 | 13.6548
2013-01-17 | 10:00 | 2013-01-17 10:00 | 59.8197 | 90.9897 | 18.287 | 2013-01-17 10:00 | 13.064 | 30.1778 | 16.62 | 60.8119 | -1.3524 | 3618.3524 | 13.6476
2013-01-17 | 10:15 | 2013-01-17 10:15 | 59.8319 | 91.0019 | 18.286 | 2013-01-17 10:15 | 13.062 | 30.1732 | 16.061 | 60.8287 | -1.3693 | 3618.3693 | 13.6307
2013-01-17 | 10:30 | 2013-01-17 10:30 | 59.8365 | 91.0065 | 18.286 | 2013-01-17 10:30 | 13.066 | 30.1825 | 15.912 | 60.824 | -1.3646 | 3618.3646 | 13.6354
2013-01-17 | 10:45 | 2013-01-17 10:45 | 59.8369 | 91.0069 | 18.285 | 2013-01-17 10:45 | 13.052 | 30.1501 | 15.434 | 60.8568 | -1.3974 | 3618.3974 | 13.6026
2013-01-17 | 11:00 | 2013-01-17 11:00 | 59.6319 | 90.8019 | 18.288 | 2013-01-17 11:00 | 13.048 | 30.1409 | 14.974 | 60.661 | -1.2016 | 3618.2016 | 13.7984
2013-01-17 | 11:15 | 2013-01-17 11:15 | 59.7101 | 90.8801 | 18.3 | 2013-01-17 11:15 | 13.046 | 30.1363 | 14.824 | 60.7438 | -1.2844 | 3618.2844 | 13.7156
2013-01-17 | 11:30 | 2013-01-17 11:30 | 59.7372 | 90.9072 | 18.304 | 2013-01-17 11:30 | 13.043 | 30.1293 | 14.519 | 60.7779 | -1.3185 | 3618.3185 | 13.6815
2013-01-17 | 11:45 | 2013-01-17 11:45 | 59.7475 | 90.9175 | 18.303 | 2013-01-17 11:45 | 13.044 | 30.1316 | 13.892 | 60.7859 | -1.3264 | 3618.3265 | 13.6735
2013-01-17 | 12:00 | 2013-01-17 12:00 | 59.7559 | 90.9259 | 18.304 | 2013-01-17 12:00 | 13.041 | 30.1247 | 13.502 | 60.8012 | -1.3418 | 3618.3418 | 13.6582
2013-01-17 | 12:15 | 2013-01-17 12:15 | 59.7561 | 90.9261 | 18.302 | 2013-01-17 12:15 | 13.038 | 30.1178 | 13.248 | 60.8083 | -1.3489 | 3618.3489 | 13.6511
2013-01-17 | 12:30 | 2013-01-17 12:30 | 59.7591 | 90.9291 | 18.299 | 2013-01-17 12:30 | 13.035 | 30.1109 | 12.99 | 60.8183 | -1.3588 | 3618.3588 | 13.6412
2013-01-17 | 12:45 | 2013-01-17 12:45 | 59.7593 | 90.9293 | 18.296 | 2013-01-17 12:45 | 13.03 | 30.0993 | 12.66 | 60.83 | -1.3706 | 3618.3706 | 13.6294
2013-01-17 | 13:00 | 2013-01-17 13:00 | 59.7643 | 90.9343 | 18.293 | 2013-01-17 13:00 | 13.029 | 30.097 | 12.624 | 60.8373 | -1.3779 | 3618.3779 | 13.6221
2013-01-17 | 13:15 | 2013-01-17 13:15 | 59.7195 | 90.8895 | 18.292 | 2013-01-17 13:15 | 13.025 | 30.0877 | 12.822 | 60.8017 | -1.3423 | 3618.3423 | 13.6577
2013-01-17 | 13:30 | 2013-01-17 13:30 | 59.6778 | 90.8478 | 18.291 | 2013-01-17 13:30 | 13.024 | 30.0854 | 13.14 | 60.7624 | -1.303 | 3618.303 | 13.697
2013-01-17 | 13:45 | 2013-01-17 13:45 | 59.6896 | 90.8596 | 18.291 | 2013-01-17 13:45 | 13.025 | 30.0877 | 13.362 | 60.7719 | -1.3124 | 3618.3124 | 13.6876
2013-01-17 | 14:00 | 2013-01-17 14:00 | 59.6951 | 90.8651 | 18.29 | 2013-01-17 14:00 | 13.026 | 30.0901 | 13.332 | 60.775 | -1.3156 | 3618.3156 | 13.6844
2013-01-17 | 14:15 | 2013-01-17 14:15 | 59.701 | 90.871 | 18.289 | 2013-01-17 14:15 | 13.025 | 30.0877 | 13.285 | 60.7833 | -1.3238 | 3618.3238 | 13.6762
2013-01-17 | 14:30 | 2013-01-17 14:30 | 59.7062 | 90.8762 | 18.288 | 2013-01-17 14:30 | 13.024 | 30.0854 | 13.049 | 60.7908 | -1.3314 | 3618.3313 | 13.6687
2013-01-17 | 14:45 | 2013-01-17 14:45 | 59.7092 | 90.8792 | 18.287 | 2013-01-17 14:45 | 13.025 | 30.0877 | 13.004 | 60.7914 | -1.332 | 3618.332 | 13.668
2013-01-17 | 15:00 | 2013-01-17 15:00 | 59.7119 | 90.8819 | 18.287 | 2013-01-17 15:00 | 13.03 | 30.0993 | 12.977 | 60.7826 | -1.3232 | 3618.3232 | 13.6768
2013-01-17 | 15:15 | 2013-01-17 15:15 | 59.7194 | 90.8894 | 18.286 | 2013-01-17 15:15 | 13.037 | 30.1155 | 13.148 | 60.7739 | -1.3145 | 3618.3145 | 13.6855
2013-01-17 | 15:30 | 2013-01-17 15:30 | 59.7229 | 90.8929 | 18.285 | 2013-01-17 15:30 | 13.042 | 30.127 | 13.001 | 60.7659 | -1.3065 | 3618.3065 | 13.6935
2013-01-17 | 15:45 | 2013-01-17 15:45 | 59.7291 | 90.8991 | 18.284 | 2013-01-17 15:45 | 13.043 | 30.1293 | 12.893 | 60.7698 | -1.3104 | 3618.3104 | 13.6896
2013-01-17 | 16:00 | 2013-01-17 16:00 | 59.7363 | 90.9063 | 18.284 | 2013-01-17 16:00 | 13.043 | 30.1293 | 12.724 | 60.777 | -1.3176 | 3618.3176 | 13.6824
2013-01-17 | 16:15 | 2013-01-17 16:15 | 59.6621 | 90.8321 | 18.284 | 2013-01-17 16:15 | 13.044 | 30.1316 | 12.378 | 60.7005 | -1.241 | 3618.2411 | 13.7589
2013-01-17 | 16:30 | 2013-01-17 16:30 | 59.6832 | 90.8532 | 18.283 | 2013-01-17 16:30 | 13.046 | 30.1363 | 11.885 | 60.7169 | -1.2575 | 3618.2575 | 13.7425
2013-01-17 | 16:45 | 2013-01-17 16:45 | 59.7013 | 90.8713 | 18.283 | 2013-01-17 16:45 | 13.044 | 30.1316 | 11.187 | 60.7397 | -1.2802 | 3618.2803 | 13.7197
2013-01-17 | 17:00 | 2013-01-17 17:00 | 59.6369 | 90.8069 | 18.282 | 2013-01-17 17:00 | 13.049 | 30.1432 | 10.333 | 60.6637 | -1.2043 | 3618.2043 | 13.7957
2013-01-17 | 17:15 | 2013-01-17 17:15 | 59.3712 | 90.5412 | 18.283 | 2013-01-17 17:15 | 13.047 | 30.1386 | 9.352 | 60.4026 | -0.94322 | 3617.9432 | 14.0568
2013-01-17 | 17:30 | 2013-01-17 17:30 | 59.4382 | 90.6082 | 18.293 | 2013-01-17 17:30 | 13.043 | 30.1293 | 8.8 | 60.4789 | -1.0195 | 3618.0195 | 13.9805
2013-01-17 | 17:45 | 2013-01-17 17:45 | 59.5045 | 90.6745 | 18.3 | 2013-01-17 17:45 | 13.046 | 30.1363 | 8.629 | 60.5382 | -1.0788 | 3618.0788 | 13.9212
2013-01-17 | 18:00 | 2013-01-17 18:00 | 59.5552 | 90.7252 | 18.3 | 2013-01-17 18:00 | 13.043 | 30.1293 | 8.413 | 60.5959 | -1.1365 | 3618.1365 | 13.8635
2013-01-17 | 18:15 | 2013-01-17 18:15 | 59.5019 | 90.6719 | 18.3 | 2013-01-17 18:15 | 13.049 | 30.1432 | 8.334 | 60.5287 | -1.0693 | 3618.0693 | 13.9307
2013-01-17 | 18:30 | 2013-01-17 18:30 | 59.5408 | 90.7108 | 18.301 | 2013-01-17 18:30 | 13.046 | 30.1363 | 8.395 | 60.5745 | -1.1151 | 3618.1151 | 13.8849
2013-01-17 | 18:45 | 2013-01-17 18:45 | 59.5833 | 90.7533 | 18.297 | 2013-01-17 18:45 | 13.048 | 30.1409 | 8.416 | 60.6124 | -1.153 | 3618.153 | 13.847
2013-01-17 | 19:00 | 2013-01-17 19:00 | 59.615 | 90.785 | 18.294 | 2013-01-17 19:00 | 13.051 | 30.1478 | 8.418 | 60.6372 | -1.1778 | 3618.1778 | 13.8222
2013-01-17 | 19:15 | 2013-01-17 19:15 | 59.6454 | 90.8154 | 18.29 | 2013-01-17 19:15 | 13.048 | 30.1409 | 8.349 | 60.6745 | -1.2151 | 3618.2151 | 13.7849
2013-01-17 | 19:30 | 2013-01-17 19:30 | 59.6699 | 90.8399 | 18.289 | 2013-01-17 19:30 | 13.047 | 30.1386 | 8.298 | 60.7013 | -1.2419 | 3618.2419 | 13.7581
2013-01-17 | 19:45 | 2013-01-17 19:45 | 59.6917 | 90.8617 | 18.288 | 2013-01-17 19:45 | 13.048 | 30.1409 | 8.262 | 60.7208 | -1.2614 | 3618.2614 | 13.7386
2013-01-17 | 20:00 | 2013-01-17 20:00 | 59.7084 | 90.8784 | 18.287 | 2013-01-17 20:00 | 13.049 | 30.1432 | 8.286 | 60.7352 | -1.2758 | 3618.2758 | 13.7242
2013-01-17 | 20:15 | 2013-01-17 20:15 | 59.7242 | 90.8942 | 18.286 | 2013-01-17 20:15 | 13.051 | 30.1478 | 8.253 | 60.7464 | -1.287 | 3618.287 | 13.713
2013-01-17 | 20:30 | 2013-01-17 20:30 | 59.7368 | 90.9068 | 18.285 | 2013-01-17 20:30 | 13.05 | 30.1455 | 8.117 | 60.7613 | -1.3019 | 3618.3019 | 13.6981
2013-01-17 | 20:45 | 2013-01-17 20:45 | 59.7107 | 90.8807 | 18.286 | 2013-01-17 20:45 | 13.051 | 30.1478 | 8.049 | 60.7329 | -1.2735 | 3618.2735 | 13.7265
2013-01-17 | 21:00 | 2013-01-17 21:00 | 59.6755 | 90.8455 | 18.285 | 2013-01-17 21:00 | 13.046 | 30.1363 | 7.96 | 60.7092 | -1.2498 | 3618.2498 | 13.7502
2013-01-17 | 21:15 | 2013-01-17 21:15 | 59.6992 | 90.8692 | 18.284 | 2013-01-17 21:15 | 13.053 | 30.1524 | 7.829 | 60.7168 | -1.2574 | 3618.2574 | 13.7426
2013-01-17 | 21:30 | 2013-01-17 21:30 | 59.7186 | 90.8886 | 18.284 | 2013-01-17 21:30 | 13.051 | 30.1478 | 7.472 | 60.7408 | -1.2814 | 3618.2814 | 13.7186
2013-01-17 | 21:45 | 2013-01-17 21:45 | 59.7329 | 90.9029 | 18.284 | 2013-01-17 21:45 | 13.053 | 30.1524 | 7.303 | 60.7505 | -1.2911 | 3618.2911 | 13.7089
2013-01-17 | 22:00 | 2013-01-17 22:00 | 59.7444 | 90.9144 | 18.282 | 2013-01-17 22:00 | 13.047 | 30.1386 | 7.579 | 60.7758 | -1.3164 | 3618.3164 | 13.6836
2013-01-17 | 22:15 | 2013-01-17 22:15 | 59.7542 | 90.9242 | 18.282 | 2013-01-17 22:15 | 13.048 | 30.1409 | 7.894 | 60.7833 | -1.3239 | 3618.3239 | 13.6761
2013-01-17 | 22:30 | 2013-01-17 22:30 | 59.7643 | 90.9343 | 18.282 | 2013-01-17 22:30 | 13.049 | 30.1432 | 7.794 | 60.7911 | -1.3317 | 3618.3317 | 13.6683
2013-01-17 | 22:45 | 2013-01-17 22:45 | 59.7718 | 90.9418 | 18.281 | 2013-01-17 22:45 | 13.046 | 30.1363 | 7.886 | 60.8055 | -1.3461 | 3618.3461 | 13.6539
2013-01-17 | 23:00 | 2013-01-17 23:00 | 59.7737 | 90.9437 | 18.282 | 2013-01-17 23:00 | 13.044 | 30.1316 | 8.23 | 60.8121 | -1.3526 | 3618.3527 | 13.6473
2013-01-17 | 23:15 | 2013-01-17 23:15 | 59.7788 | 90.9488 | 18.281 | 2013-01-17 23:15 | 13.044 | 30.1316 | 8.471 | 60.8172 | -1.3577 | 3618.3578 | 13.6422
2013-01-17 | 23:30 | 2013-01-17 23:30 | 59.7836 | 90.9536 | 18.281 | 2013-01-17 23:30 | 13.042 | 30.127 | 8.476 | 60.8266 | -1.3672 | 3618.3672 | 13.6328
2013-01-17 | 23:45 | 2013-01-17 23:45 | 59.7847 | 90.9547 | 18.279 | 2013-01-17 23:45 | 13.043 | 30.1293 | 8.466 | 60.8254 | -1.366 | 3618.366 | 13.634
2013-01-18 | 0:00 | 2013-01-18 | 59.7861 | 90.9561 | 18.281 | 2013-01-18 | 13.041 | 30.1247 | 8.395 | 60.8314 | -1.372 | 3618.372 | 13.628
2013-01-18 | 0:15 | 2013-01-18 00:15 | 59.7895 | 90.9595 | 18.281 | 2013-01-18 00:15 | 13.042 | 30.127 | 8.347 | 60.8325 | -1.3731 | 3618.3731 | 13.6269
2013-01-18 | 0:30 | 2013-01-18 00:30 | 59.7892 | 90.9592 | 18.281 | 2013-01-18 00:30 | 13.041 | 30.1247 | 8.353 | 60.8345 | -1.3751 | 3618.3751 | 13.6249
2013-01-18 | 0:45 | 2013-01-18 00:45 | 59.7905 | 90.9605 | 18.28 | 2013-01-18 00:45 | 13.044 | 30.1316 | 8.315 | 60.8289 | -1.3694 | 3618.3695 | 13.6305
2013-01-18 | 1:00 | 2013-01-18 01:00 | 59.7922 | 90.9622 | 18.28 | 2013-01-18 01:00 | 13.04 | 30.1224 | 8.16 | 60.8398 | -1.3804 | 3618.3804 | 13.6196
2013-01-18 | 1:15 | 2013-01-18 01:15 | 59.7958 | 90.9658 | 18.28 | 2013-01-18 01:15 | 13.044 | 30.1316 | 8.048 | 60.8342 | -1.3747 | 3618.3747 | 13.6253
2013-01-18 | 1:30 | 2013-01-18 01:30 | 59.796 | 90.966 | 18.279 | 2013-01-18 01:30 | 13.046 | 30.1363 | 8.024 | 60.8297 | -1.3703 | 3618.3703 | 13.6297
2013-01-18 | 1:45 | 2013-01-18 01:45 | 59.7973 | 90.9673 | 18.279 | 2013-01-18 01:45 | 13.044 | 30.1316 | 8.164 | 60.8357 | -1.3762 | 3618.3763 | 13.6237
2013-01-18 | 2:00 | 2013-01-18 02:00 | 59.7975 | 90.9675 | 18.279 | 2013-01-18 02:00 | 13.043 | 30.1293 | 8.327 | 60.8382 | -1.3788 | 3618.3788 | 13.6212
2013-01-18 | 2:15 | 2013-01-18 02:15 | 59.799 | 90.969 | 18.279 | 2013-01-18 02:15 | 13.04 | 30.1224 | 8.489 | 60.8466 | -1.3872 | 3618.3872 | 13.6128
2013-01-18 | 2:30 | 2013-01-18 02:30 | 59.7999 | 90.9699 | 18.279 | 2013-01-18 02:30 | 13.044 | 30.1316 | 8.373 | 60.8383 | -1.3788 | 3618.3789 | 13.6211
2013-01-18 | 2:45 | 2013-01-18 02:45 | 59.8007 | 90.9707 | 18.28 | 2013-01-18 02:45 | 13.038 | 30.1178 | 8.229 | 60.8529 | -1.3935 | 3618.3935 | 13.6065
2013-01-18 | 3:00 | 2013-01-18 03:00 | 59.8009 | 90.9709 | 18.279 | 2013-01-18 03:00 | 13.038 | 30.1178 | 8.306 | 60.8531 | -1.3937 | 3618.3937 | 13.6063
2013-01-18 | 3:15 | 2013-01-18 03:15 | 59.8002 | 90.9702 | 18.278 | 2013-01-18 03:15 | 13.038 | 30.1178 | 8.385 | 60.8524 | -1.393 | 3618.393 | 13.607
2013-01-18 | 3:30 | 2013-01-18 03:30 | 59.7983 | 90.9683 | 18.278 | 2013-01-18 03:30 | 13.037 | 30.1155 | 8.327 | 60.8528 | -1.3934 | 3618.3934 | 13.6066
2013-01-18 | 3:45 | 2013-01-18 03:45 | 59.7985 | 90.9685 | 18.278 | 2013-01-18 03:45 | 13.037 | 30.1155 | 8.376 | 60.853 | -1.3936 | 3618.3936 | 13.6064
2013-01-18 | 4:00 | 2013-01-18 04:00 | 59.7993 | 90.9693 | 18.278 | 2013-01-18 04:00 | 13.035 | 30.1109 | 8.384 | 60.8585 | -1.399 | 3618.399 | 13.601
2013-01-18 | 4:15 | 2013-01-18 04:15 | 59.7965 | 90.9665 | 18.278 | 2013-01-18 04:15 | 13.038 | 30.1178 | 8.376 | 60.8487 | -1.3893 | 3618.3893 | 13.6107
2013-01-18 | 4:30 | 2013-01-18 04:30 | 59.799 | 90.969 | 18.278 | 2013-01-18 04:30 | 13.035 | 30.1109 | 8.5 | 60.8581 | -1.3987 | 3618.3987 | 13.6013
2013-01-18 | 4:45 | 2013-01-18 04:45 | 59.8007 | 90.9707 | 18.278 | 2013-01-18 04:45 | 13.034 | 30.1085 | 8.539 | 60.8622 | -1.4027 | 3618.4028 | 13.5972
2013-01-18 | 5:00 | 2013-01-18 05:00 | 59.8025 | 90.9725 | 18.278 | 2013-01-18 05:00 | 13.038 | 30.1178 | 8.474 | 60.8547 | -1.3953 | 3618.3953 | 13.6047
2013-01-18 | 5:15 | 2013-01-18 05:15 | 59.8035 | 90.9735 | 18.278 | 2013-01-18 05:15 | 13.04 | 30.1224 | 8.458 | 60.8511 | -1.3917 | 3618.3917 | 13.6083
2013-01-18 | 5:30 | 2013-01-18 05:30 | 59.8071 | 90.9771 | 18.278 | 2013-01-18 05:30 | 13.041 | 30.1247 | 8.412 | 60.8524 | -1.393 | 3618.393 | 13.607
2013-01-18 | 5:45 | 2013-01-18 05:45 | 59.5964 | 90.7664 | 18.28 | 2013-01-18 05:45 | 13.036 | 30.1132 | 8.308 | 60.6532 | -1.1938 | 3618.1938 | 13.8062
2013-01-18 | 6:00 | 2013-01-18 06:00 | 59.5993 | 90.7693 | 18.293 | 2013-01-18 06:00 | 13.04 | 30.1224 | 8.11 | 60.6469 | -1.1875 | 3618.1875 | 13.8125
2013-01-18 | 6:15 | 2013-01-18 06:15 | 59.6447 | 90.8147 | 18.297 | 2013-01-18 06:15 | 13.042 | 30.127 | 8.105 | 60.6877 | -1.2283 | 3618.2283 | 13.7717
2013-01-18 | 6:30 | 2013-01-18 06:30 | 59.6816 | 90.8516 | 18.296 | 2013-01-18 06:30 | 13.042 | 30.127 | 8.103 | 60.7246 | -1.2652 | 3618.2652 | 13.7348
2013-01-18 | 6:45 | 2013-01-18 06:45 | 59.7066 | 90.8766 | 18.297 | 2013-01-18 06:45 | 13.042 | 30.127 | 8.138 | 60.7496 | -1.2902 | 3618.2902 | 13.7098
2013-01-18 | 7:00 | 2013-01-18 07:00 | 59.7274 | 90.8974 | 18.295 | 2013-01-18 07:00 | 13.042 | 30.127 | 8.206 | 60.7704 | -1.311 | 3618.311 | 13.689
2013-01-18 | 7:15 | 2013-01-18 07:15 | 59.7457 | 90.9157 | 18.291 | 2013-01-18 07:15 | 13.043 | 30.1293 | 9.38 | 60.7864 | -1.327 | 3618.327 | 13.673
2013-01-18 | 7:30 | 2013-01-18 07:30 | 59.7579 | 90.9279 | 18.288 | 2013-01-18 07:30 | 13.044 | 30.1316 | 10.338 | 60.7963 | -1.3368 | 3618.3369 | 13.6631
2013-01-18 | 7:45 | 2013-01-18 07:45 | 59.7728 | 90.9428 | 18.286 | 2013-01-18 07:45 | 13.044 | 30.1316 | 13.522 | 60.8112 | -1.3517 | 3618.3518 | 13.6482
2013-01-18 | 8:00 | 2013-01-18 08:00 | 59.7837 | 90.9537 | 18.284 | 2013-01-18 08:00 | 13.049 | 30.1432 | 15.641 | 60.8105 | -1.3511 | 3618.3511 | 13.6489
2013-01-18 | 8:15 | 2013-01-18 08:15 | 59.7967 | 90.9667 | 18.283 | 2013-01-18 08:15 | 13.053 | 30.1524 | 16.448 | 60.8143 | -1.3549 | 3618.3549 | 13.6451
2013-01-18 | 8:30 | 2013-01-18 08:30 | 59.6027 | 90.7727 | 18.29 | 2013-01-18 08:30 | 13.052 | 30.1501 | 16.708 | 60.6226 | -1.1632 | 3618.1632 | 13.8368
2013-01-18 | 8:45 | 2013-01-18 08:45 | 59.6886 | 90.8586 | 18.3 | 2013-01-18 08:45 | 13.056 | 30.1594 | 17.65 | 60.6992 | -1.2398 | 3618.2398 | 13.7602
2013-01-18 | 9:00 | 2013-01-18 09:00 | 59.6423 | 90.8123 | 18.301 | 2013-01-18 09:00 | 13.054 | 30.1547 | 18.878 | 60.6576 | -1.1981 | 3618.1982 | 13.8018
2013-01-18 | 9:15 | 2013-01-18 09:15 | 59.5888 | 90.7588 | 18.298 | 2013-01-18 09:15 | 13.053 | 30.1524 | 19.673 | 60.6064 | -1.147 | 3618.147 | 13.853
2013-01-18 | 9:30 | 2013-01-18 09:30 | 59.6345 | 90.8045 | 18.299 | 2013-01-18 09:30 | 13.053 | 30.1524 | 20.641 | 60.6521 | -1.1927 | 3618.1927 | 13.8073
2013-01-18 | 9:45 | 2013-01-18 09:45 | 59.6727 | 90.8427 | 18.297 | 2013-01-18 09:45 | 13.056 | 30.1594 | 19.765 | 60.6833 | -1.2239 | 3618.2239 | 13.7761
2013-01-18 | 10:00 | 2013-01-18 10:00 | 59.7019 | 90.8719 | 18.293 | 2013-01-18 10:00 | 13.054 | 30.1547 | 19.681 | 60.7172 | -1.2578 | 3618.2578 | 13.7422
2013-01-18 | 10:15 | 2013-01-18 10:15 | 59.6597 | 90.8297 | 18.29 | 2013-01-18 10:15 | 13.058 | 30.164 | 19.184 | 60.6657 | -1.2063 | 3618.2063 | 13.7937
2013-01-18 | 10:30 | 2013-01-18 10:30 | 59.6682 | 90.8382 | 18.29 | 2013-01-18 10:30 | 13.054 | 30.1547 | 19.503 | 60.6835 | -1.224 | 3618.2241 | 13.7759
2013-01-18 | 10:45 | 2013-01-18 10:45 | 59.6762 | 90.8462 | 18.288 | 2013-01-18 10:45 | 13.05 | 30.1455 | 19.121 | 60.7007 | -1.2413 | 3618.2413 | 13.7587
2013-01-18 | 11:00 | 2013-01-18 11:00 | 59.6192 | 90.7892 | 18.287 | 2013-01-18 11:00 | 13.049 | 30.1432 | 18.583 | 60.646 | -1.1866 | 3618.1866 | 13.8134
2013-01-18 | 11:15 | 2013-01-18 11:15 | 59.6512 | 90.8212 | 18.287 | 2013-01-18 11:15 | 13.048 | 30.1409 | 18.366 | 60.6803 | -1.2209 | 3618.2209 | 13.7791
2013-01-18 | 11:30 | 2013-01-18 11:30 | 59.675 | 90.845 | 18.286 | 2013-01-18 11:30 | 13.044 | 30.1316 | 17.659 | 60.7134 | -1.2539 | 3618.254 | 13.746
2013-01-18 | 11:45 | 2013-01-18 11:45 | 59.5956 | 90.7656 | 18.285 | 2013-01-18 11:45 | 13.037 | 30.1155 | 16.713 | 60.6501 | -1.1907 | 3618.1907 | 13.8093
2013-01-18 | 12:00 | 2013-01-18 12:00 | 59.54 | 90.71 | 18.284 | 2013-01-18 12:00 | 13.037 | 30.1155 | 16.143 | 60.5945 | -1.1351 | 3618.1351 | 13.8649
2013-01-18 | 12:15 | 2013-01-18 12:15 | 59.5741 | 90.7441 | 18.284 | 2013-01-18 12:15 | 13.034 | 30.1085 | 16.036 | 60.6356 | -1.1761 | 3618.1762 | 13.8238
2013-01-18 | 12:30 | 2013-01-18 12:30 | 59.6022 | 90.7722 | 18.283 | 2013-01-18 12:30 | 13.03 | 30.0993 | 15.687 | 60.6729 | -1.2135 | 3618.2135 | 13.7865
2013-01-18 | 12:45 | 2013-01-18 12:45 | 59.6221 | 90.7921 | 18.283 | 2013-01-18 12:45 | 13.03 | 30.0993 | 15.264 | 60.6928 | -1.2334 | 3618.2334 | 13.7666
2013-01-18 | 13:00 | 2013-01-18 13:00 | 59.6384 | 90.8084 | 18.282 | 2013-01-18 13:00 | 13.031 | 30.1016 | 15.339 | 60.7068 | -1.2474 | 3618.2474 | 13.7526
2013-01-18 | 13:15 | 2013-01-18 13:15 | 59.5783 | 90.7483 | 18.282 | 2013-01-18 13:15 | 13.028 | 30.0947 | 15.58 | 60.6536 | -1.1942 | 3618.1942 | 13.8058
2013-01-18 | 13:30 | 2013-01-18 13:30 | 59.6 | 90.77 | 18.281 | 2013-01-18 13:30 | 13.03 | 30.0993 | 15.768 | 60.6707 | -1.2113 | 3618.2113 | 13.7887
2013-01-18 | 13:45 | 2013-01-18 13:45 | 59.6179 | 90.7879 | 18.28 | 2013-01-18 13:45 | 13.032 | 30.1039 | 15.954 | 60.684 | -1.2246 | 3618.2246 | 13.7754
2013-01-18 | 14:00 | 2013-01-18 14:00 | 59.6373 | 90.8073 | 18.28 | 2013-01-18 14:00 | 13.032 | 30.1039 | 16.154 | 60.7034 | -1.244 | 3618.244 | 13.756
2013-01-18 | 14:15 | 2013-01-18 14:15 | 59.5351 | 90.7051 | 18.28 | 2013-01-18 14:15 | 13.031 | 30.1016 | 15.762 | 60.6035 | -1.1441 | 3618.1441 | 13.8559
2013-01-18 | 14:30 | 2013-01-18 14:30 | 59.4403 | 90.6103 | 18.28 | 2013-01-18 14:30 | 13.031 | 30.1016 | 15.857 | 60.5087 | -1.0493 | 3618.0493 | 13.9507
2013-01-18 | 14:45 | 2013-01-18 14:45 | 59.4846 | 90.6546 | 18.279 | 2013-01-18 14:45 | 13.031 | 30.1016 | 15.714 | 60.553 | -1.0936 | 3618.0936 | 13.9064
2013-01-18 | 15:00 | 2013-01-18 15:00 | 59.4358 | 90.6058 | 18.279 | 2013-01-18 15:00 | 13.031 | 30.1016 | 15.597 | 60.5042 | -1.0448 | 3618.0448 | 13.9552
2013-01-18 | 15:15 | 2013-01-18 15:15 | 59.4807 | 90.6507 | 18.278 | 2013-01-18 15:15 | 13.029 | 30.097 | 15.554 | 60.5537 | -1.0943 | 3618.0943 | 13.9057
2013-01-18 | 15:30 | 2013-01-18 15:30 | 59.5198 | 90.6898 | 18.277 | 2013-01-18 15:30 | 13.027 | 30.0924 | 15.224 | 60.5974 | -1.138 | 3618.138 | 13.862
2013-01-18 | 15:45 | 2013-01-18 15:45 | 59.5474 | 90.7174 | 18.277 | 2013-01-18 15:45 | 13.028 | 30.0947 | 14.844 | 60.6227 | -1.1633 | 3618.1633 | 13.8367
2013-01-18 | 16:00 | 2013-01-18 16:00 | 59.5723 | 90.7423 | 18.277 | 2013-01-18 16:00 | 13.028 | 30.0947 | 14.504 | 60.6476 | -1.1882 | 3618.1882 | 13.8118
2013-01-18 | 16:15 | 2013-01-18 16:15 | 59.3748 | 90.5448 | 18.28 | 2013-01-18 16:15 | 13.032 | 30.1039 | 14.03 | 60.4409 | -0.98147 | 3617.9815 | 14.0185
2013-01-18 | 16:30 | 2013-01-18 16:30 | 59.4763 | 90.6463 | 18.293 | 2013-01-18 16:30 | 13.028 | 30.0947 | 13.47 | 60.5516 | -1.0922 | 3618.0922 | 13.9078
2013-01-18 | 16:45 | 2013-01-18 16:45 | 59.5222 | 90.6922 | 18.297 | 2013-01-18 16:45 | 13.03 | 30.0993 | 12.887 | 60.5929 | -1.1335 | 3618.1335 | 13.8665
2013-01-18 | 17:00 | 2013-01-18 17:00 | 59.5592 | 90.7292 | 18.297 | 2013-01-18 17:00 | 13.032 | 30.1039 | 12.058 | 60.6253 | -1.1659 | 3618.1659 | 13.8341
2013-01-18 | 17:15 | 2013-01-18 17:15 | 59.2254 | 90.3954 | 18.3 | 2013-01-18 17:15 | 13.031 | 30.1016 | 10.925 | 60.2938 | -0.83438 | 3617.8344 | 14.1656
2013-01-18 | 17:30 | 2013-01-18 17:30 | 59.4704 | 90.6404 | 18.305 | 2013-01-18 17:30 | 13.034 | 30.1085 | 10.094 | 60.5319 | -1.0724 | 3618.0725 | 13.9275
2013-01-18 | 17:45 | 2013-01-18 17:45 | 59.5282 | 90.6982 | 18.305 | 2013-01-18 17:45 | 13.034 | 30.1085 | 9.412 | 60.5897 | -1.1302 | 3618.1303 | 13.8697
2013-01-18 | 18:00 | 2013-01-18 18:00 | 59.3266 | 90.4966 | 18.305 | 2013-01-18 18:00 | 13.035 | 30.1109 | 8.952 | 60.3858 | -0.92634 | 3617.9263 | 14.0737
2013-01-18 | 18:15 | 2013-01-18 18:15 | 59.3908 | 90.5608 | 18.31 | 2013-01-18 18:15 | 13.037 | 30.1155 | 8.72 | 60.4453 | -0.98592 | 3617.9859 | 14.0141
2013-01-18 | 18:30 | 2013-01-18 18:30 | 59.4582 | 90.6282 | 18.306 | 2013-01-18 18:30 | 13.035 | 30.1109 | 8.708 | 60.5173 | -1.0579 | 3618.0579 | 13.9421
2013-01-18 | 18:45 | 2013-01-18 18:45 | 59.448 | 90.618 | 18.302 | 2013-01-18 18:45 | 13.038 | 30.1178 | 8.822 | 60.5002 | -1.0408 | 3618.0408 | 13.9592
2013-01-18 | 19:00 | 2013-01-18 19:00 | 59.3676 | 90.5376 | 18.3 | 2013-01-18 19:00 | 13.038 | 30.1178 | 8.72 | 60.4198 | -0.96041 | 3617.9604 | 14.0396
2013-01-18 | 19:15 | 2013-01-18 19:15 | 59.4187 | 90.5887 | 18.297 | 2013-01-18 19:15 | 13.039 | 30.1201 | 8.773 | 60.4686 | -1.0092 | 3618.0092 | 13.9908
2013-01-18 | 19:30 | 2013-01-18 19:30 | 59.4707 | 90.6407 | 18.293 | 2013-01-18 19:30 | 13.04 | 30.1224 | 8.957 | 60.5183 | -1.0589 | 3618.0589 | 13.9411
2013-01-18 | 19:45 | 2013-01-18 19:45 | 59.5151 | 90.6851 | 18.291 | 2013-01-18 19:45 | 13.041 | 30.1247 | 8.774 | 60.5604 | -1.101 | 3618.101 | 13.899
2013-01-18 | 20:00 | 2013-01-18 20:00 | 59.5498 | 90.7198 | 18.29 | 2013-01-18 20:00 | 13.042 | 30.127 | 8.356 | 60.5928 | -1.1334 | 3618.1334 | 13.8666
2013-01-18 | 20:15 | 2013-01-18 20:15 | 59.5799 | 90.7499 | 18.29 | 2013-01-18 20:15 | 13.039 | 30.1201 | 7.813 | 60.6298 | -1.1704 | 3618.1704 | 13.8296
2013-01-18 | 20:30 | 2013-01-18 20:30 | 59.6075 | 90.7775 | 18.29 | 2013-01-18 20:30 | 13.039 | 30.1201 | 7.605 | 60.6574 | -1.198 | 3618.198 | 13.802
2013-01-18 | 20:45 | 2013-01-18 20:45 | 59.629 | 90.799 | 18.29 | 2013-01-18 20:45 | 13.038 | 30.1178 | 8.071 | 60.6812 | -1.2218 | 3618.2218 | 13.7782
2013-01-18 | 21:00 | 2013-01-18 21:00 | 59.6489 | 90.8189 | 18.29 | 2013-01-18 21:00 | 13.039 | 30.1201 | 8.599 | 60.6988 | -1.2394 | 3618.2394 | 13.7606
2013-01-18 | 21:15 | 2013-01-18 21:15 | 59.6657 | 90.8357 | 18.29 | 2013-01-18 21:15 | 13.041 | 30.1247 | 8.927 | 60.711 | -1.2516 | 3618.2516 | 13.7484
2013-01-18 | 21:30 | 2013-01-18 21:30 | 59.6782 | 90.8482 | 18.288 | 2013-01-18 21:30 | 13.039 | 30.1201 | 8.987 | 60.7281 | -1.2687 | 3618.2687 | 13.7313
2013-01-18 | 21:45 | 2013-01-18 21:45 | 59.6906 | 90.8606 | 18.289 | 2013-01-18 21:45 | 13.037 | 30.1155 | 9.037 | 60.7451 | -1.2857 | 3618.2857 | 13.7143
2013-01-18 | 22:00 | 2013-01-18 22:00 | 59.7025 | 90.8725 | 18.288 | 2013-01-18 22:00 | 13.037 | 30.1155 | 9.04 | 60.757 | -1.2976 | 3618.2976 | 13.7024
2013-01-18 | 22:15 | 2013-01-18 22:15 | 59.7141 | 90.8841 | 18.288 | 2013-01-18 22:15 | 13.041 | 30.1247 | 9.07 | 60.7594 | -1.3 | 3618.3 | 13.7
2013-01-18 | 22:30 | 2013-01-18 22:30 | 59.7263 | 90.8963 | 18.287 | 2013-01-18 22:30 | 13.038 | 30.1178 | 9.045 | 60.7785 | -1.3191 | 3618.3191 | 13.6809
2013-01-18 | 22:45 | 2013-01-18 22:45 | 59.7349 | 90.9049 | 18.286 | 2013-01-18 22:45 | 13.04 | 30.1224 | 9.004 | 60.7825 | -1.3231 | 3618.3231 | 13.6769
2013-01-18 | 23:00 | 2013-01-18 23:00 | 59.7407 | 90.9107 | 18.286 | 2013-01-18 23:00 | 13.035 | 30.1109 | 8.977 | 60.7998 | -1.3404 | 3618.3404 | 13.6596
2013-01-18 | 23:15 | 2013-01-18 23:15 | 59.7481 | 90.9181 | 18.286 | 2013-01-18 23:15 | 13.036 | 30.1132 | 8.97 | 60.8049 | -1.3455 | 3618.3455 | 13.6545
2013-01-18 | 23:30 | 2013-01-18 23:30 | 59.7553 | 90.9253 | 18.284 | 2013-01-18 23:30 | 13.038 | 30.1178 | 8.974 | 60.8075 | -1.3481 | 3618.3481 | 13.6519
2013-01-18 | 23:45 | 2013-01-18 23:45 | 59.674 | 90.844 | 18.285 | 2013-01-18 23:45 | 13.036 | 30.1132 | 8.945 | 60.7308 | -1.2714 | 3618.2714 | 13.7286
2013-01-19 | 0:00 | 2013-01-19 | 59.6882 | 90.8582 | 18.284 | 2013-01-19 | 13.037 | 30.1155 | 8.906 | 60.7427 | -1.2833 | 3618.2833 | 13.7167
2013-01-19 | 0:15 | 2013-01-19 00:15 | 59.7026 | 90.8726 | 18.284 | 2013-01-19 00:15 | 13.035 | 30.1109 | 8.868 | 60.7618 | -1.3023 | 3618.3023 | 13.6977
2013-01-19 | 0:30 | 2013-01-19 00:30 | 59.7147 | 90.8847 | 18.282 | 2013-01-19 00:30 | 13.036 | 30.1132 | 8.822 | 60.7715 | -1.3121 | 3618.3121 | 13.6879
2013-01-19 | 0:45 | 2013-01-19 00:45 | 59.7247 | 90.8947 | 18.281 | 2013-01-19 00:45 | 13.036 | 30.1132 | 8.805 | 60.7815 | -1.3221 | 3618.3221 | 13.6779
2013-01-19 | 1:00 | 2013-01-19 01:00 | 59.7312 | 90.9012 | 18.282 | 2013-01-19 01:00 | 13.037 | 30.1155 | 8.793 | 60.7857 | -1.3263 | 3618.3263 | 13.6737
2013-01-19 | 1:15 | 2013-01-19 01:15 | 59.7389 | 90.9089 | 18.282 | 2013-01-19 01:15 | 13.034 | 30.1085 | 8.865 | 60.8004 | -1.3409 | 3618.341 | 13.659
2013-01-19 | 1:30 | 2013-01-19 01:30 | 59.7466 | 90.9166 | 18.281 | 2013-01-19 01:30 | 13.034 | 30.1085 | 8.742 | 60.8081 | -1.3486 | 3618.3486 | 13.6514
2013-01-19 | 1:45 | 2013-01-19 01:45 | 59.752 | 90.922 | 18.281 | 2013-01-19 01:45 | 13.037 | 30.1155 | 8.608 | 60.8065 | -1.3471 | 3618.3471 | 13.6529
2013-01-19 | 2:00 | 2013-01-19 02:00 | 59.7571 | 90.9271 | 18.28 | 2013-01-19 02:00 | 13.036 | 30.1132 | 8.526 | 60.8139 | -1.3545 | 3618.3545 | 13.6455
2013-01-19 | 2:15 | 2013-01-19 02:15 | 59.7607 | 90.9307 | 18.281 | 2013-01-19 02:15 | 13.037 | 30.1155 | 8.163 | 60.8152 | -1.3558 | 3618.3558 | 13.6442
2013-01-19 | 2:30 | 2013-01-19 02:30 | 59.7656 | 90.9356 | 18.281 | 2013-01-19 02:30 | 13.032 | 30.1039 | 8.197 | 60.8317 | -1.3723 | 3618.3723 | 13.6277
2013-01-19 | 2:45 | 2013-01-19 02:45 | 59.7683 | 90.9383 | 18.279 | 2013-01-19 02:45 | 13.036 | 30.1132 | 8.672 | 60.8251 | -1.3657 | 3618.3657 | 13.6343
2013-01-19 | 3:00 | 2013-01-19 03:00 | 59.7713 | 90.9413 | 18.28 | 2013-01-19 03:00 | 13.036 | 30.1132 | 8.925 | 60.8281 | -1.3687 | 3618.3687 | 13.6313
2013-01-19 | 3:15 | 2013-01-19 03:15 | 59.7741 | 90.9441 | 18.279 | 2013-01-19 03:15 | 13.038 | 30.1178 | 8.883 | 60.8263 | -1.3669 | 3618.3669 | 13.6331
2013-01-19 | 3:30 | 2013-01-19 03:30 | 59.7748 | 90.9448 | 18.279 | 2013-01-19 03:30 | 13.037 | 30.1155 | 8.693 | 60.8293 | -1.3699 | 3618.3699 | 13.6301
2013-01-19 | 3:45 | 2013-01-19 03:45 | 59.7776 | 90.9476 | 18.279 | 2013-01-19 03:45 | 13.036 | 30.1132 | 8.505 | 60.8344 | -1.375 | 3618.375 | 13.625
2013-01-19 | 4:00 | 2013-01-19 04:00 | 59.779 | 90.949 | 18.28 | 2013-01-19 04:00 | 13.039 | 30.1201 | 8.215 | 60.8289 | -1.3695 | 3618.3695 | 13.6305
2013-01-19 | 4:15 | 2013-01-19 04:15 | 59.7821 | 90.9521 | 18.278 | 2013-01-19 04:15 | 13.039 | 30.1201 | 8.329 | 60.832 | -1.3726 | 3618.3726 | 13.6274
2013-01-19 | 4:30 | 2013-01-19 04:30 | 59.7844 | 90.9544 | 18.279 | 2013-01-19 04:30 | 13.039 | 30.1201 | 8.46 | 60.8343 | -1.3749 | 3618.3749 | 13.6251
2013-01-19 | 4:45 | 2013-01-19 04:45 | 59.7875 | 90.9575 | 18.278 | 2013-01-19 04:45 | 13.043 | 30.1293 | 8.593 | 60.8282 | -1.3688 | 3618.3688 | 13.6312
2013-01-19 | 5:00 | 2013-01-19 05:00 | 59.7903 | 90.9603 | 18.279 | 2013-01-19 05:00 | 13.04 | 30.1224 | 8.755 | 60.8379 | -1.3785 | 3618.3785 | 13.6215
2013-01-19 | 5:15 | 2013-01-19 05:15 | 59.7964 | 90.9664 | 18.278 | 2013-01-19 05:15 | 13.039 | 30.1201 | 8.881 | 60.8463 | -1.3869 | 3618.3869 | 13.6131
2013-01-19 | 5:30 | 2013-01-19 05:30 | 59.7984 | 90.9684 | 18.278 | 2013-01-19 05:30 | 13.043 | 30.1293 | 8.812 | 60.8391 | -1.3797 | 3618.3797 | 13.6203
2013-01-19 | 5:45 | 2013-01-19 05:45 | 59.5995 | 90.7695 | 18.281 | 2013-01-19 05:45 | 13.043 | 30.1293 | 8.701 | 60.6402 | -1.1808 | 3618.1808 | 13.8192
2013-01-19 | 6:00 | 2013-01-19 06:00 | 59.6817 | 90.8517 | 18.293 | 2013-01-19 06:00 | 13.044 | 30.1316 | 8.674 | 60.7201 | -1.2606 | 3618.2607 | 13.7393
2013-01-19 | 6:15 | 2013-01-19 06:15 | 59.7154 | 90.8854 | 18.298 | 2013-01-19 06:15 | 13.044 | 30.1316 | 8.619 | 60.7538 | -1.2943 | 3618.2944 | 13.7056
2013-01-19 | 6:30 | 2013-01-19 06:30 | 59.7381 | 90.9081 | 18.298 | 2013-01-19 06:30 | 13.047 | 30.1386 | 8.583 | 60.7695 | -1.3101 | 3618.3101 | 13.6899
2013-01-19 | 6:45 | 2013-01-19 06:45 | 59.7528 | 90.9228 | 18.299 | 2013-01-19 06:45 | 13.05 | 30.1455 | 8.573 | 60.7773 | -1.3179 | 3618.3179 | 13.6821
2013-01-19 | 7:00 | 2013-01-19 07:00 | 59.7664 | 90.9364 | 18.297 | 2013-01-19 07:00 | 13.053 | 30.1524 | 8.628 | 60.784 | -1.3246 | 3618.3246 | 13.6754
2013-01-19 | 7:15 | 2013-01-19 07:15 | 59.7788 | 90.9488 | 18.292 | 2013-01-19 07:15 | 13.056 | 30.1594 | 10.761 | 60.7894 | -1.33 | 3618.33 | 13.67
2013-01-19 | 7:30 | 2013-01-19 07:30 | 59.7084 | 90.8784 | 18.29 | 2013-01-19 07:30 | 13.059 | 30.1663 | 13.712 | 60.7121 | -1.2527 | 3618.2527 | 13.7473
2013-01-19 | 7:45 | 2013-01-19 07:45 | 59.7174 | 90.8874 | 18.287 | 2013-01-19 07:45 | 13.062 | 30.1732 | 15.977 | 60.7142 | -1.2548 | 3618.2548 | 13.7452
2013-01-19 | 8:00 | 2013-01-19 08:00 | 59.6494 | 90.8194 | 18.286 | 2013-01-19 08:00 | 13.061 | 30.1709 | 18.361 | 60.6485 | -1.1891 | 3618.1891 | 13.8109
2013-01-19 | 8:15 | 2013-01-19 08:15 | 59.6819 | 90.8519 | 18.286 | 2013-01-19 08:15 | 13.067 | 30.1848 | 19.403 | 60.6671 | -1.2077 | 3618.2077 | 13.7923
2013-01-19 | 8:30 | 2013-01-19 08:30 | 59.5985 | 90.7685 | 18.285 | 2013-01-19 08:30 | 13.069 | 30.1894 | 18.846 | 60.5791 | -1.1197 | 3618.1197 | 13.8803
2013-01-19 | 8:45 | 2013-01-19 08:45 | 59.6313 | 90.8013 | 18.284 | 2013-01-19 08:45 | 13.068 | 30.1871 | 20.581 | 60.6142 | -1.1548 | 3618.1548 | 13.8452
2013-01-19 | 9:00 | 2013-01-19 09:00 | 59.4055 | 90.5755 | 18.287 | 2013-01-19 09:00 | 13.073 | 30.1986 | 21.449 | 60.3769 | -0.91746 | 3617.9175 | 14.0825
2013-01-19 | 9:15 | 2013-01-19 09:15 | 59.5633 | 90.7333 | 18.296 | 2013-01-19 09:15 | 13.074 | 30.2009 | 21.614 | 60.5324 | -1.0729 | 3618.073 | 13.927
2013-01-19 | 9:30 | 2013-01-19 09:30 | 59.6305 | 90.8005 | 18.301 | 2013-01-19 09:30 | 13.073 | 30.1986 | 21.428 | 60.6019 | -1.1425 | 3618.1425 | 13.8575
2013-01-19 | 9:45 | 2013-01-19 09:45 | 59.6795 | 90.8495 | 18.299 | 2013-01-19 09:45 | 13.073 | 30.1986 | 21.309 | 60.6509 | -1.1915 | 3618.1915 | 13.8085
2013-01-19 | 10:00 | 2013-01-19 10:00 | 59.7135 | 90.8835 | 18.3 | 2013-01-19 10:00 | 13.075 | 30.2033 | 21.401 | 60.6803 | -1.2208 | 3618.2208 | 13.7792
2013-01-19 | 10:15 | 2013-01-19 10:15 | 59.7435 | 90.9135 | 18.299 | 2013-01-19 10:15 | 13.073 | 30.1986 | 20.876 | 60.7149 | -1.2555 | 3618.2555 | 13.7445
2013-01-19 | 10:30 | 2013-01-19 10:30 | 59.6921 | 90.8621 | 18.295 | 2013-01-19 10:30 | 13.072 | 30.1963 | 21.202 | 60.6658 | -1.2064 | 3618.2064 | 13.7936
2013-01-19 | 10:45 | 2013-01-19 10:45 | 59.7139 | 90.8839 | 18.292 | 2013-01-19 10:45 | 13.069 | 30.1894 | 21.4 | 60.6945 | -1.2351 | 3618.2351 | 13.7649
2013-01-19 | 11:00 | 2013-01-19 11:00 | 59.6367 | 90.8067 | 18.289 | 2013-01-19 11:00 | 13.063 | 30.1755 | 21.381 | 60.6312 | -1.1718 | 3618.1718 | 13.8282
2013-01-19 | 11:15 | 2013-01-19 11:15 | 59.1839 | 90.3539 | 18.295 | 2013-01-19 11:15 | 13.062 | 30.1732 | 20.167 | 60.1807 | -0.72127 | 3617.7213 | 14.2787
2013-01-19 | 11:30 | 2013-01-19 11:30 | 59.5272 | 90.6972 | 18.3 | 2013-01-19 11:30 | 13.055 | 30.1571 | 19.86 | 60.5402 | -1.0807 | 3618.0807 | 13.9193
2013-01-19 | 11:45 | 2013-01-19 11:45 | 59.5924 | 90.7624 | 18.305 | 2013-01-19 11:45 | 13.056 | 30.1594 | 19.073 | 60.603 | -1.1436 | 3618.1436 | 13.8564
2013-01-19 | 12:00 | 2013-01-19 12:00 | 59.6329 | 90.8029 | 18.302 | 2013-01-19 12:00 | 13.052 | 30.1501 | 18.36 | 60.6528 | -1.1934 | 3618.1934 | 13.8066
2013-01-19 | 12:15 | 2013-01-19 12:15 | 59.6647 | 90.8347 | 18.303 | 2013-01-19 12:15 | 13.05 | 30.1455 | 17.44 | 60.6892 | -1.2298 | 3618.2298 | 13.7702
2013-01-19 | 12:30 | 2013-01-19 12:30 | 59.6861 | 90.8561 | 18.302 | 2013-01-19 12:30 | 13.048 | 30.1409 | 16.471 | 60.7152 | -1.2558 | 3618.2558 | 13.7442
2013-01-19 | 12:45 | 2013-01-19 12:45 | 59.7008 | 90.8708 | 18.298 | 2013-01-19 12:45 | 13.048 | 30.1409 | 16.022 | 60.7299 | -1.2705 | 3618.2705 | 13.7295
2013-01-19 | 13:00 | 2013-01-19 13:00 | 59.6299 | 90.7999 | 18.295 | 2013-01-19 13:00 | 13.043 | 30.1293 | 15.978 | 60.6706 | -1.2112 | 3618.2112 | 13.7888
2013-01-19 | 13:15 | 2013-01-19 13:15 | 59.5319 | 90.7019 | 18.293 | 2013-01-19 13:15 | 13.04 | 30.1224 | 15.801 | 60.5795 | -1.1201 | 3618.1201 | 13.8799
2013-01-19 | 13:30 | 2013-01-19 13:30 | 59.2299 | 90.3999 | 18.298 | 2013-01-19 13:30 | 13.042 | 30.127 | 15.997 | 60.2729 | -0.81347 | 3617.8135 | 14.1865
2013-01-19 | 13:45 | 2013-01-19 13:45 | 59.4658 | 90.6358 | 18.303 | 2013-01-19 13:45 | 13.041 | 30.1247 | 16.356 | 60.5111 | -1.0517 | 3618.0517 | 13.9483
2013-01-19 | 14:00 | 2013-01-19 14:00 | 59.5266 | 90.6966 | 18.307 | 2013-01-19 14:00 | 13.042 | 30.127 | 16.533 | 60.5696 | -1.1102 | 3618.1102 | 13.8898
2013-01-19 | 14:15 | 2013-01-19 14:15 | 59.486 | 90.656 | 18.305 | 2013-01-19 14:15 | 13.042 | 30.127 | 16.425 | 60.529 | -1.0696 | 3618.0696 | 13.9304
2013-01-19 | 14:30 | 2013-01-19 14:30 | 59.5305 | 90.7005 | 18.305 | 2013-01-19 14:30 | 13.038 | 30.1178 | 16.309 | 60.5827 | -1.1233 | 3618.1233 | 13.8767
2013-01-19 | 14:45 | 2013-01-19 14:45 | 59.5672 | 90.7372 | 18.304 | 2013-01-19 14:45 | 13.039 | 30.1201 | 16.256 | 60.6171 | -1.1577 | 3618.1577 | 13.8423
2013-01-19 | 15:00 | 2013-01-19 15:00 | 59.5151 | 90.6851 | 18.302 | 2013-01-19 15:00 | 13.042 | 30.127 | 16.101 | 60.5581 | -1.0987 | 3618.0987 | 13.9013
2013-01-19 | 15:15 | 2013-01-19 15:15 | 59.5494 | 90.7194 | 18.298 | 2013-01-19 15:15 | 13.041 | 30.1247 | 15.884 | 60.5947 | -1.1353 | 3618.1353 | 13.8647
2013-01-19 | 15:30 | 2013-01-19 15:30 | 59.5802 | 90.7502 | 18.295 | 2013-01-19 15:30 | 13.038 | 30.1178 | 15.675 | 60.6324 | -1.173 | 3618.173 | 13.827
2013-01-19 | 15:45 | 2013-01-19 15:45 | 59.6037 | 90.7737 | 18.294 | 2013-01-19 15:45 | 13.035 | 30.1109 | 15.54 | 60.6629 | -1.2034 | 3618.2034 | 13.7966
2013-01-19 | 16:00 | 2013-01-19 16:00 | 59.6228 | 90.7928 | 18.293 | 2013-01-19 16:00 | 13.038 | 30.1178 | 15.166 | 60.675 | -1.2156 | 3618.2156 | 13.7844
2013-01-19 | 16:15 | 2013-01-19 16:15 | 59.6417 | 90.8117 | 18.292 | 2013-01-19 16:15 | 13.037 | 30.1155 | 14.565 | 60.6962 | -1.2368 | 3618.2368 | 13.7632
2013-01-19 | 16:30 | 2013-01-19 16:30 | 59.4196 | 90.5896 | 18.293 | 2013-01-19 16:30 | 13.036 | 30.1132 | 13.914 | 60.4764 | -1.017 | 3618.017 | 13.983
2013-01-19 | 16:45 | 2013-01-19 16:45 | 59.5418 | 90.7118 | 18.302 | 2013-01-19 16:45 | 13.039 | 30.1201 | 13.127 | 60.5917 | -1.1323 | 3618.1323 | 13.8677
2013-01-19 | 17:00 | 2013-01-19 17:00 | 59.5845 | 90.7545 | 18.306 | 2013-01-19 17:00 | 13.035 | 30.1109 | 12.207 | 60.6437 | -1.1842 | 3618.1842 | 13.8158
2013-01-19 | 17:15 | 2013-01-19 17:15 | 59.6129 | 90.7829 | 18.304 | 2013-01-19 17:15 | 13.039 | 30.1201 | 11.263 | 60.6628 | -1.2034 | 3618.2034 | 13.7966
2013-01-19 | 17:30 | 2013-01-19 17:30 | 59.6338 | 90.8038 | 18.305 | 2013-01-19 17:30 | 13.037 | 30.1155 | 10.546 | 60.6883 | -1.2289 | 3618.2289 | 13.7711
2013-01-19 | 17:45 | 2013-01-19 17:45 | 59.6509 | 90.8209 | 18.304 | 2013-01-19 17:45 | 13.04 | 30.1224 | 10.08 | 60.6985 | -1.2391 | 3618.2391 | 13.7609
2013-01-19 | 18:00 | 2013-01-19 18:00 | 59.6642 | 90.8342 | 18.302 | 2013-01-19 18:00 | 13.039 | 30.1201 | 9.718 | 60.7141 | -1.2547 | 3618.2547 | 13.7453
2013-01-19 | 18:15 | 2013-01-19 18:15 | 59.6759 | 90.8459 | 18.298 | 2013-01-19 18:15 | 13.045 | 30.134 | 9.462 | 60.712 | -1.2525 | 3618.2525 | 13.7475
2013-01-19 | 18:30 | 2013-01-19 18:30 | 59.6862 | 90.8562 | 18.295 | 2013-01-19 18:30 | 13.044 | 30.1316 | 9.219 | 60.7246 | -1.2651 | 3618.2652 | 13.7348
2013-01-19 | 18:45 | 2013-01-19 18:45 | 59.6962 | 90.8662 | 18.294 | 2013-01-19 18:45 | 13.046 | 30.1363 | 8.838 | 60.7299 | -1.2705 | 3618.2705 | 13.7295
2013-01-19 | 19:00 | 2013-01-19 19:00 | 59.7098 | 90.8798 | 18.292 | 2013-01-19 19:00 | 13.045 | 30.134 | 8.652 | 60.7459 | -1.2864 | 3618.2864 | 13.7136
2013-01-19 | 19:15 | 2013-01-19 19:15 | 59.7173 | 90.8873 | 18.292 | 2013-01-19 19:15 | 13.046 | 30.1363 | 8.48 | 60.751 | -1.2916 | 3618.2916 | 13.7084
2013-01-19 | 19:30 | 2013-01-19 19:30 | 59.7262 | 90.8962 | 18.291 | 2013-01-19 19:30 | 13.049 | 30.1432 | 8.387 | 60.753 | -1.2936 | 3618.2936 | 13.7064
2013-01-19 | 19:45 | 2013-01-19 19:45 | 59.4951 | 90.6651 | 18.292 | 2013-01-19 19:45 | 13.051 | 30.1478 | 8.239 | 60.5173 | -1.0579 | 3618.0579 | 13.9421
2013-01-19 | 20:00 | 2013-01-19 20:00 | 59.6186 | 90.7886 | 18.302 | 2013-01-19 20:00 | 13.049 | 30.1432 | 8.238 | 60.6454 | -1.186 | 3618.186 | 13.814
2013-01-19 | 20:15 | 2013-01-19 20:15 | 59.6584 | 90.8284 | 18.306 | 2013-01-19 20:15 | 13.051 | 30.1478 | 8.265 | 60.6806 | -1.2212 | 3618.2212 | 13.7788
2013-01-19 | 20:30 | 2013-01-19 20:30 | 59.6848 | 90.8548 | 18.305 | 2013-01-19 20:30 | 13.052 | 30.1501 | 8.17 | 60.7047 | -1.2453 | 3618.2453 | 13.7547
2013-01-19 | 20:45 | 2013-01-19 20:45 | 59.7069 | 90.8769 | 18.306 | 2013-01-19 20:45 | 13.053 | 30.1524 | 7.939 | 60.7245 | -1.2651 | 3618.2651 | 13.7349
2013-01-19 | 21:00 | 2013-01-19 21:00 | 59.7197 | 90.8897 | 18.305 | 2013-01-19 21:00 | 13.053 | 30.1524 | 7.107 | 60.7373 | -1.2779 | 3618.2779 | 13.7221
2013-01-19 | 21:15 | 2013-01-19 21:15 | 59.733 | 90.903 | 18.303 | 2013-01-19 21:15 | 13.051 | 30.1478 | 6.358 | 60.7552 | -1.2958 | 3618.2958 | 13.7042
2013-01-19 | 21:30 | 2013-01-19 21:30 | 59.7446 | 90.9146 | 18.299 | 2013-01-19 21:30 | 13.055 | 30.1571 | 5.788 | 60.7576 | -1.2981 | 3618.2981 | 13.7019
2013-01-19 | 21:45 | 2013-01-19 21:45 | 59.7556 | 90.9256 | 18.297 | 2013-01-19 21:45 | 13.057 | 30.1617 | 5.305 | 60.7639 | -1.3045 | 3618.3045 | 13.6955
2013-01-19 | 22:00 | 2013-01-19 22:00 | 59.7633 | 90.9333 | 18.295 | 2013-01-19 22:00 | 13.058 | 30.164 | 4.99 | 60.7693 | -1.3099 | 3618.3099 | 13.6901
2013-01-19 | 22:15 | 2013-01-19 22:15 | 59.7689 | 90.9389 | 18.293 | 2013-01-19 22:15 | 13.056 | 30.1594 | 5.009 | 60.7795 | -1.3201 | 3618.3201 | 13.6799
2013-01-19 | 22:30 | 2013-01-19 22:30 | 59.7795 | 90.9495 | 18.292 | 2013-01-19 22:30 | 13.058 | 30.164 | 5.513 | 60.7855 | -1.3261 | 3618.3261 | 13.6739
2013-01-19 | 22:45 | 2013-01-19 22:45 | 59.7906 | 90.9606 | 18.292 | 2013-01-19 22:45 | 13.057 | 30.1617 | 5.777 | 60.7989 | -1.3395 | 3618.3395 | 13.6605
2013-01-19 | 23:00 | 2013-01-19 23:00 | 59.7996 | 90.9696 | 18.29 | 2013-01-19 23:00 | 13.057 | 30.1617 | 5.985 | 60.8079 | -1.3485 | 3618.3485 | 13.6515
2013-01-19 | 23:15 | 2013-01-19 23:15 | 59.8045 | 90.9745 | 18.29 | 2013-01-19 23:15 | 13.052 | 30.1501 | 6.615 | 60.8244 | -1.365 | 3618.365 | 13.635
2013-01-19 | 23:30 | 2013-01-19 23:30 | 59.8096 | 90.9796 | 18.289 | 2013-01-19 23:30 | 13.054 | 30.1547 | 7.564 | 60.8249 | -1.3654 | 3618.3655 | 13.6345
2013-01-19 | 23:45 | 2013-01-19 23:45 | 59.816 | 90.986 | 18.289 | 2013-01-19 23:45 | 13.051 | 30.1478 | 8.194 | 60.8382 | -1.3788 | 3618.3788 | 13.6212
2013-01-20 | 0:00 | 2013-01-20 | 59.8178 | 90.9878 | 18.288 | 2013-01-20 | 13.052 | 30.1501 | 8.625 | 60.8377 | -1.3783 | 3618.3783 | 13.6217
2013-01-20 | 0:15 | 2013-01-20 00:15 | 59.7337 | 90.9037 | 18.287 | 2013-01-20 00:15 | 13.05 | 30.1455 | 8.426 | 60.7582 | -1.2988 | 3618.2988 | 13.7012
2013-01-20 | 0:30 | 2013-01-20 00:30 | 59.7347 | 90.9047 | 18.286 | 2013-01-20 00:30 | 13.049 | 30.1432 | 7.609 | 60.7615 | -1.3021 | 3618.3021 | 13.6979
2013-01-20 | 0:45 | 2013-01-20 00:45 | 59.751 | 90.921 | 18.286 | 2013-01-20 00:45 | 13.048 | 30.1409 | 7.284 | 60.7801 | -1.3207 | 3618.3207 | 13.6793
2013-01-20 | 1:00 | 2013-01-20 01:00 | 59.7637 | 90.9337 | 18.285 | 2013-01-20 01:00 | 13.047 | 30.1386 | 7.709 | 60.7951 | -1.3357 | 3618.3357 | 13.6643
2013-01-20 | 1:15 | 2013-01-20 01:15 | 59.7728 | 90.9428 | 18.284 | 2013-01-20 01:15 | 13.046 | 30.1363 | 7.86 | 60.8065 | -1.3471 | 3618.3471 | 13.6529
2013-01-20 | 1:30 | 2013-01-20 01:30 | 59.7819 | 90.9519 | 18.284 | 2013-01-20 01:30 | 13.045 | 30.134 | 7.912 | 60.8179 | -1.3585 | 3618.3585 | 13.6415
2013-01-20 | 1:45 | 2013-01-20 01:45 | 59.7876 | 90.9576 | 18.284 | 2013-01-20 01:45 | 13.045 | 30.134 | 8.03 | 60.8237 | -1.3642 | 3618.3642 | 13.6358
2013-01-20 | 2:00 | 2013-01-20 02:00 | 59.7965 | 90.9665 | 18.283 | 2013-01-20 02:00 | 13.045 | 30.134 | 8.133 | 60.8325 | -1.3731 | 3618.3731 | 13.6269
2013-01-20 | 2:15 | 2013-01-20 02:15 | 59.4757 | 90.6457 | 18.284 | 2013-01-20 02:15 | 13.046 | 30.1363 | 7.891 | 60.5094 | -1.05 | 3618.05 | 13.95
2013-01-20 | 2:30 | 2013-01-20 02:30 | 59.6691 | 90.8391 | 18.293 | 2013-01-20 02:30 | 13.044 | 30.1316 | 7.406 | 60.7075 | -1.248 | 3618.2481 | 13.7519
2013-01-20 | 2:45 | 2013-01-20 02:45 | 59.7107 | 90.8807 | 18.301 | 2013-01-20 02:45 | 13.046 | 30.1363 | 6.703 | 60.7444 | -1.285 | 3618.285 | 13.715
2013-01-20 | 3:00 | 2013-01-20 03:00 | 59.7363 | 90.9063 | 18.302 | 2013-01-20 03:00 | 13.041 | 30.1247 | 6.587 | 60.7816 | -1.3222 | 3618.3222 | 13.6778
2013-01-20 | 3:15 | 2013-01-20 03:15 | 59.7507 | 90.9207 | 18.302 | 2013-01-20 03:15 | 13.042 | 30.127 | 6.958 | 60.7937 | -1.3343 | 3618.3343 | 13.6657
2013-01-20 | 3:30 | 2013-01-20 03:30 | 59.764 | 90.934 | 18.303 | 2013-01-20 03:30 | 13.038 | 30.1178 | 7.283 | 60.8162 | -1.3568 | 3618.3568 | 13.6432
2013-01-20 | 3:45 | 2013-01-20 03:45 | 59.7724 | 90.9424 | 18.3 | 2013-01-20 03:45 | 13.038 | 30.1178 | 7.313 | 60.8246 | -1.3652 | 3618.3652 | 13.6348
2013-01-20 | 4:00 | 2013-01-20 04:00 | 59.7766 | 90.9466 | 18.296 | 2013-01-20 04:00 | 13.039 | 30.1201 | 7.337 | 60.8265 | -1.3671 | 3618.3671 | 13.6329
2013-01-20 | 4:15 | 2013-01-20 04:15 | 59.78 | 90.95 | 18.294 | 2013-01-20 04:15 | 13.038 | 30.1178 | 7.341 | 60.8322 | -1.3728 | 3618.3728 | 13.6272
2013-01-20 | 4:30 | 2013-01-20 04:30 | 59.7845 | 90.9545 | 18.292 | 2013-01-20 04:30 | 13.041 | 30.1247 | 7.274 | 60.8298 | -1.3704 | 3618.3704 | 13.6296
2013-01-20 | 4:45 | 2013-01-20 04:45 | 59.7883 | 90.9583 | 18.29 | 2013-01-20 04:45 | 13.039 | 30.1201 | 7.226 | 60.8382 | -1.3788 | 3618.3788 | 13.6212
2013-01-20 | 5:00 | 2013-01-20 05:00 | 59.7917 | 90.9617 | 18.29 | 2013-01-20 05:00 | 13.041 | 30.1247 | 7.1 | 60.837 | -1.3776 | 3618.3776 | 13.6224
2013-01-20 | 5:15 | 2013-01-20 05:15 | 59.7945 | 90.9645 | 18.29 | 2013-01-20 05:15 | 13.04 | 30.1224 | 7.108 | 60.8421 | -1.3827 | 3618.3827 | 13.6173
2013-01-20 | 5:30 | 2013-01-20 05:30 | 59.8007 | 90.9707 | 18.288 | 2013-01-20 05:30 | 13.041 | 30.1247 | 7.271 | 60.846 | -1.3866 | 3618.3866 | 13.6134
2013-01-20 | 5:45 | 2013-01-20 05:45 | 59.8036 | 90.9736 | 18.287 | 2013-01-20 05:45 | 13.038 | 30.1178 | 7.254 | 60.8558 | -1.3964 | 3618.3964 | 13.6036
2013-01-20 | 6:00 | 2013-01-20 06:00 | 59.8061 | 90.9761 | 18.287 | 2013-01-20 06:00 | 13.041 | 30.1247 | 7.239 | 60.8514 | -1.392 | 3618.392 | 13.608
2013-01-20 | 6:15 | 2013-01-20 06:15 | 59.8087 | 90.9787 | 18.286 | 2013-01-20 06:15 | 13.043 | 30.1293 | 7.172 | 60.8494 | -1.39 | 3618.39 | 13.61
2013-01-20 | 6:30 | 2013-01-20 06:30 | 59.8103 | 90.9803 | 18.284 | 2013-01-20 06:30 | 13.042 | 30.127 | 7.117 | 60.8533 | -1.3939 | 3618.3939 | 13.6061
2013-01-20 | 6:45 | 2013-01-20 06:45 | 59.8139 | 90.9839 | 18.285 | 2013-01-20 06:45 | 13.044 | 30.1316 | 7.094 | 60.8523 | -1.3928 | 3618.3929 | 13.6071
2013-01-20 | 7:00 | 2013-01-20 07:00 | 59.8187 | 90.9887 | 18.283 | 2013-01-20 07:00 | 13.044 | 30.1316 | 7.177 | 60.8571 | -1.3976 | 3618.3976 | 13.6024
2013-01-20 | 7:15 | 2013-01-20 07:15 | 59.8185 | 90.9885 | 18.283 | 2013-01-20 07:15 | 13.043 | 30.1293 | 9.537 | 60.8592 | -1.3998 | 3618.3998 | 13.6002
2013-01-20 | 7:30 | 2013-01-20 07:30 | 59.8212 | 90.9912 | 18.284 | 2013-01-20 07:30 | 13.043 | 30.1293 | 14.112 | 60.8619 | -1.4025 | 3618.4025 | 13.5975
2013-01-20 | 7:45 | 2013-01-20 07:45 | 59.5994 | 90.7694 | 18.284 | 2013-01-20 07:45 | 13.046 | 30.1363 | 17.852 | 60.6331 | -1.1737 | 3618.1737 | 13.8263
2013-01-20 | 8:00 | 2013-01-20 08:00 | 59.6997 | 90.8697 | 18.297 | 2013-01-20 08:00 | 13.046 | 30.1363 | 20.464 | 60.7334 | -1.274 | 3618.274 | 13.726
2013-01-20 | 8:15 | 2013-01-20 08:15 | 59.7338 | 90.9038 | 18.302 | 2013-01-20 08:15 | 13.046 | 30.1363 | 22.783 | 60.7675 | -1.3081 | 3618.3081 | 13.6919
2013-01-20 | 8:30 | 2013-01-20 08:30 | 59.7578 | 90.9278 | 18.302 | 2013-01-20 08:30 | 13.047 | 30.1386 | 22.085 | 60.7892 | -1.3298 | 3618.3298 | 13.6702
2013-01-20 | 8:45 | 2013-01-20 08:45 | 59.7751 | 90.9451 | 18.303 | 2013-01-20 08:45 | 13.049 | 30.1432 | 24.125 | 60.8019 | -1.3425 | 3618.3425 | 13.6575
2013-01-20 | 9:00 | 2013-01-20 09:00 | 59.7882 | 90.9582 | 18.302 | 2013-01-20 09:00 | 13.048 | 30.1409 | 25.796 | 60.8173 | -1.3579 | 3618.3579 | 13.6421
2013-01-20 | 9:15 | 2013-01-20 09:15 | 59.8013 | 90.9713 | 18.299 | 2013-01-20 09:15 | 13.049 | 30.1432 | 26.133 | 60.8281 | -1.3687 | 3618.3687 | 13.6313
2013-01-20 | 9:30 | 2013-01-20 09:30 | 59.8106 | 90.9806 | 18.296 | 2013-01-20 09:30 | 13.048 | 30.1409 | 25.844 | 60.8397 | -1.3803 | 3618.3803 | 13.6197
2013-01-20 | 9:45 | 2013-01-20 09:45 | 57.7943 | 88.9643 | 18.301 | 2013-01-20 09:45 | 13.049 | 30.1432 | 25.698 | 58.8211 | 0.6383 | 3616.3617 | 15.6383
2013-01-20 | 10:00 | 2013-01-20 10:00 | 59.6757 | 90.8457 | 18.303 | 2013-01-20 10:00 | 13.048 | 30.1409 | 24.435 | 60.7048 | -1.2454 | 3618.2454 | 13.7546
2013-01-20 | 10:15 | 2013-01-20 10:15 | 59.7476 | 90.9176 | 18.308 | 2013-01-20 10:15 | 13.051 | 30.1478 | 19.187 | 60.7698 | -1.3104 | 3618.3104 | 13.6896
2013-01-20 | 10:30 | 2013-01-20 10:30 | 59.7307 | 90.9007 | 18.306 | 2013-01-20 10:30 | 13.047 | 30.1386 | 20.2 | 60.7621 | -1.3027 | 3618.3027 | 13.6973
2013-01-20 | 10:45 | 2013-01-20 10:45 | 59.2647 | 90.4347 | 18.31 | 2013-01-20 10:45 | 13.045 | 30.134 | 20.8 | 60.3007 | -0.84134 | 3617.8413 | 14.1587
2013-01-20 | 11:00 | 2013-01-20 11:00 | 59.5666 | 90.7366 | 18.313 | 2013-01-20 11:00 | 13.038 | 30.1178 | 19.066 | 60.6188 | -1.1594 | 3618.1594 | 13.8406
2013-01-20 | 11:15 | 2013-01-20 11:15 | 59.6264 | 90.7964 | 18.313 | 2013-01-20 11:15 | 13.039 | 30.1201 | 20.591 | 60.6763 | -1.2169 | 3618.2169 | 13.7831
2013-01-20 | 11:30 | 2013-01-20 11:30 | 59.664 | 90.834 | 18.308 | 2013-01-20 11:30 | 13.035 | 30.1109 | 20.329 | 60.7232 | -1.2637 | 3618.2637 | 13.7363
2013-01-20 | 11:45 | 2013-01-20 11:45 | 59.693 | 90.863 | 18.307 | 2013-01-20 11:45 | 13.028 | 30.0947 | 20.707 | 60.7683 | -1.3089 | 3618.3089 | 13.6911
2013-01-20 | 12:00 | 2013-01-20 12:00 | 59.7106 | 90.8806 | 18.304 | 2013-01-20 12:00 | 13.023 | 30.0831 | 19.955 | 60.7975 | -1.3381 | 3618.3381 | 13.6619
2013-01-20 | 12:15 | 2013-01-20 12:15 | 59.5265 | 90.6965 | 18.31 | 2013-01-20 12:15 | 13.025 | 30.0877 | 19.046 | 60.6088 | -1.1493 | 3618.1493 | 13.8507
2013-01-20 | 12:30 | 2013-01-20 12:30 | 59.6067 | 90.7767 | 18.314 | 2013-01-20 12:30 | 13.018 | 30.0716 | 18.565 | 60.7051 | -1.2457 | 3618.2457 | 13.7543
2013-01-20 | 12:45 | 2013-01-20 12:45 | 59.3305 | 90.5005 | 18.316 | 2013-01-20 12:45 | 13.014 | 30.0623 | 17.951 | 60.4382 | -0.97875 | 3617.9788 | 14.0212
2013-01-20 | 13:00 | 2013-01-20 13:00 | 59.4337 | 90.6037 | 18.319 | 2013-01-20 13:00 | 13.016 | 30.067 | 17.889 | 60.5367 | -1.0773 | 3618.0773 | 13.9227
2013-01-20 | 13:15 | 2013-01-20 13:15 | 59.2778 | 90.4478 | 18.322 | 2013-01-20 13:15 | 13.015 | 30.0647 | 18.419 | 60.3832 | -0.92374 | 3617.9237 | 14.0763
2013-01-20 | 13:30 | 2013-01-20 13:30 | 59.4044 | 90.5744 | 18.323 | 2013-01-20 13:30 | 13.008 | 30.0485 | 18.589 | 60.5259 | -1.0665 | 3618.0665 | 13.9335
2013-01-20 | 13:45 | 2013-01-20 13:45 | 59.2442 | 90.4142 | 18.321 | 2013-01-20 13:45 | 13.006 | 30.0439 | 18.654 | 60.3703 | -0.91093 | 3617.9109 | 14.0891
2013-01-20 | 14:00 | 2013-01-20 14:00 | 59.3876 | 90.5576 | 18.323 | 2013-01-20 14:00 | 13.005 | 30.0416 | 18.25 | 60.5161 | -1.0566 | 3618.0566 | 13.9434
2013-01-20 | 14:15 | 2013-01-20 14:15 | 59.4578 | 90.6278 | 18.32 | 2013-01-20 14:15 | 13.006 | 30.0439 | 17.883 | 60.5839 | -1.1245 | 3618.1245 | 13.8755
2013-01-20 | 14:30 | 2013-01-20 14:30 | 59.3323 | 90.5023 | 18.326 | 2013-01-20 14:30 | 13.007 | 30.0462 | 17.66 | 60.4561 | -0.99672 | 3617.9967 | 14.0033
2013-01-20 | 14:45 | 2013-01-20 14:45 | 59.0671 | 90.2371 | 18.331 | 2013-01-20 14:45 | 13.009 | 30.0508 | 17.476 | 60.1863 | -0.7269 | 3617.7269 | 14.2731
2013-01-20 | 15:00 | 2013-01-20 15:00 | 59.0095 | 90.1795 | 18.333 | 2013-01-20 15:00 | 13.005 | 30.0416 | 17.155 | 60.138 | -0.67854 | 3617.6785 | 14.3215
2013-01-20 | 15:15 | 2013-01-20 15:15 | 58.8507 | 90.0207 | 18.335 | 2013-01-20 15:15 | 13.003 | 30.0369 | 16.84 | 59.9838 | -0.52436 | 3617.5244 | 14.4756
2013-01-20 | 15:30 | 2013-01-20 15:30 | 59.0235 | 90.1935 | 18.33 | 2013-01-20 15:30 | 13.005 | 30.0416 | 16.787 | 60.1519 | -0.69254 | 3617.6925 | 14.3075
2013-01-20 | 15:45 | 2013-01-20 15:45 | 56.9163 | 88.0863 | 18.325 | 2013-01-20 15:45 | 13.007 | 30.0462 | 16.368 | 58.0401 | 1.4193 | 3615.5807 | 16.4193
2013-01-20 | 16:00 | 2013-01-20 16:00 | 59.0699 | 90.2399 | 18.323 | 2013-01-20 16:00 | 13.006 | 30.0439 | 16.106 | 60.196 | -0.73663 | 3617.7366 | 14.2634
2013-01-20 | 16:15 | 2013-01-20 16:15 | 59.1883 | 90.3583 | 18.322 | 2013-01-20 16:15 | 13.005 | 30.0416 | 15.858 | 60.3167 | -0.85734 | 3617.8573 | 14.1427
2013-01-20 | 16:30 | 2013-01-20 16:30 | 59.2721 | 90.4421 | 18.321 | 2013-01-20 16:30 | 13.007 | 30.0462 | 15.226 | 60.3959 | -0.93652 | 3617.9365 | 14.0635
2013-01-20 | 16:45 | 2013-01-20 16:45 | 59.2797 | 90.4497 | 18.323 | 2013-01-20 16:45 | 13.01 | 30.0531 | 14.43 | 60.3966 | -0.93719 | 3617.9372 | 14.0628
2013-01-20 | 17:00 | 2013-01-20 17:00 | 59.2994 | 90.4694 | 18.32 | 2013-01-20 17:00 | 13.009 | 30.0508 | 13.558 | 60.4186 | -0.9592 | 3617.9592 | 14.0408
2013-01-20 | 17:15 | 2013-01-20 17:15 | 59.3538 | 90.5238 | 18.317 | 2013-01-20 17:15 | 13.009 | 30.0508 | 12.515 | 60.473 | -1.0136 | 3618.0136 | 13.9864
2013-01-20 | 17:30 | 2013-01-20 17:30 | 59.3636 | 90.5336 | 18.315 | 2013-01-20 17:30 | 13.008 | 30.0485 | 11.832 | 60.4851 | -1.0257 | 3618.0257 | 13.9743
2013-01-20 | 17:45 | 2013-01-20 17:45 | 59.3646 | 90.5346 | 18.314 | 2013-01-20 17:45 | 13.011 | 30.0554 | 11.415 | 60.4792 | -1.0198 | 3618.0198 | 13.9802
2013-01-20 | 18:00 | 2013-01-20 18:00 | 59.4037 | 90.5737 | 18.313 | 2013-01-20 18:00 | 13.01 | 30.0531 | 11.167 | 60.5206 | -1.0612 | 3618.0612 | 13.9388
2013-01-20 | 18:15 | 2013-01-20 18:15 | 59.3545 | 90.5245 | 18.313 | 2013-01-20 18:15 | 13.014 | 30.0623 | 10.634 | 60.4622 | -1.0027 | 3618.0028 | 13.9972
2013-01-20 | 18:30 | 2013-01-20 18:30 | 59.0384 | 90.2084 | 18.316 | 2013-01-20 18:30 | 13.017 | 30.0693 | 10.379 | 60.1391 | -0.67972 | 3617.6797 | 14.3203
2013-01-20 | 18:45 | 2013-01-20 18:45 | 59.276 | 90.446 | 18.321 | 2013-01-20 18:45 | 13.015 | 30.0647 | 10.443 | 60.3813 | -0.92194 | 3617.9219 | 14.0781
2013-01-20 | 19:00 | 2013-01-20 19:00 | 59.2573 | 90.4273 | 18.325 | 2013-01-20 19:00 | 13.017 | 30.0693 | 10.533 | 60.358 | -0.89862 | 3617.8986 | 14.1014
2013-01-20 | 19:15 | 2013-01-20 19:15 | 59.2839 | 90.4539 | 18.324 | 2013-01-20 19:15 | 13.02 | 30.0762 | 10.612 | 60.3777 | -0.91829 | 3617.9183 | 14.0817
2013-01-20 | 19:30 | 2013-01-20 19:30 | 59.3441 | 90.5141 | 18.321 | 2013-01-20 19:30 | 13.022 | 30.0808 | 10.649 | 60.4333 | -0.97387 | 3617.9739 | 14.0261
2013-01-20 | 19:45 | 2013-01-20 19:45 | 59.3954 | 90.5654 | 18.321 | 2013-01-20 19:45 | 13.023 | 30.0831 | 10.625 | 60.4823 | -1.0229 | 3618.0229 | 13.9771
2013-01-20 | 20:00 | 2013-01-20 20:00 | 59.437 | 90.607 | 18.319 | 2013-01-20 20:00 | 13.022 | 30.0808 | 10.7 | 60.5262 | -1.0668 | 3618.0668 | 13.9332
2013-01-20 | 20:15 | 2013-01-20 20:15 | 59.4703 | 90.6403 | 18.316 | 2013-01-20 20:15 | 13.024 | 30.0854 | 10.782 | 60.5549 | -1.0954 | 3618.0955 | 13.9045
2013-01-20 | 20:30 | 2013-01-20 20:30 | 59.5024 | 90.6724 | 18.313 | 2013-01-20 20:30 | 13.024 | 30.0854 | 10.785 | 60.587 | -1.1276 | 3618.1276 | 13.8724
2013-01-20 | 20:45 | 2013-01-20 20:45 | 59.5285 | 90.6985 | 18.311 | 2013-01-20 20:45 | 13.024 | 30.0854 | 10.922 | 60.6131 | -1.1536 | 3618.1537 | 13.8463
2013-01-20 | 21:00 | 2013-01-20 21:00 | 59.5492 | 90.7192 | 18.31 | 2013-01-20 21:00 | 13.022 | 30.0808 | 10.895 | 60.6384 | -1.179 | 3618.179 | 13.821
2013-01-20 | 21:15 | 2013-01-20 21:15 | 59.4356 | 90.6056 | 18.307 | 2013-01-20 21:15 | 13.024 | 30.0854 | 10.734 | 60.5202 | -1.0608 | 3618.0608 | 13.9392
2013-01-20 | 21:30 | 2013-01-20 21:30 | 59.4721 | 90.6421 | 18.306 | 2013-01-20 21:30 | 13.024 | 30.0854 | 10.52 | 60.5567 | -1.0972 | 3618.0973 | 13.9027
2013-01-20 | 21:45 | 2013-01-20 21:45 | 59.5037 | 90.6737 | 18.304 | 2013-01-20 21:45 | 13.027 | 30.0924 | 9.906 | 60.5813 | -1.1219 | 3618.1219 | 13.8781
2013-01-20 | 22:00 | 2013-01-20 22:00 | 59.5351 | 90.7051 | 18.302 | 2013-01-20 22:00 | 13.025 | 30.0877 | 8.881 | 60.6174 | -1.1579 | 3618.1579 | 13.8421
2013-01-20 | 22:15 | 2013-01-20 22:15 | 59.5586 | 90.7286 | 18.301 | 2013-01-20 22:15 | 13.024 | 30.0854 | 8.217 | 60.6432 | -1.1837 | 3618.1838 | 13.8162
2013-01-20 | 22:30 | 2013-01-20 22:30 | 59.4916 | 90.6616 | 18.3 | 2013-01-20 22:30 | 13.024 | 30.0854 | 7.762 | 60.5762 | -1.1167 | 3618.1168 | 13.8832
2013-01-20 | 22:45 | 2013-01-20 22:45 | 59.5222 | 90.6922 | 18.299 | 2013-01-20 22:45 | 13.023 | 30.0831 | 7.535 | 60.6091 | -1.1497 | 3618.1497 | 13.8503
2013-01-20 | 23:00 | 2013-01-20 23:00 | 59.5531 | 90.7231 | 18.297 | 2013-01-20 23:00 | 13.025 | 30.0877 | 7.096 | 60.6354 | -1.1759 | 3618.1759 | 13.8241
2013-01-20 | 23:15 | 2013-01-20 23:15 | 59.5776 | 90.7476 | 18.296 | 2013-01-20 23:15 | 13.023 | 30.0831 | 6.73 | 60.6645 | -1.2051 | 3618.2051 | 13.7949
2013-01-20 | 23:30 | 2013-01-20 23:30 | 59.5968 | 90.7668 | 18.295 | 2013-01-20 23:30 | 13.023 | 30.0831 | 6.733 | 60.6837 | -1.2243 | 3618.2243 | 13.7757
2013-01-20 | 23:45 | 2013-01-20 23:45 | 59.6173 | 90.7873 | 18.294 | 2013-01-20 23:45 | 13.02 | 30.0762 | 7.05 | 60.7111 | -1.2517 | 3618.2517 | 13.7483
2013-01-21 | 0:00 | 2013-01-21 | 59.6332 | 90.8032 | 18.294 | 2013-01-21 | 13.016 | 30.067 | 7.352 | 60.7362 | -1.2768 | 3618.2768 | 13.7232
2013-01-21 | 0:15 | 2013-01-21 00:15 | 59.6485 | 90.8185 | 18.293 | 2013-01-21 00:15 | 13.014 | 30.0623 | 7.848 | 60.7562 | -1.2967 | 3618.2967 | 13.7033
2013-01-21 | 0:30 | 2013-01-21 00:30 | 59.6589 | 90.8289 | 18.292 | 2013-01-21 00:30 | 13.014 | 30.0623 | 7.913 | 60.7666 | -1.3072 | 3618.3072 | 13.6928
2013-01-21 | 0:45 | 2013-01-21 00:45 | 59.6685 | 90.8385 | 18.291 | 2013-01-21 00:45 | 13.01 | 30.0531 | 8.083 | 60.7854 | -1.326 | 3618.326 | 13.674
2013-01-21 | 1:00 | 2013-01-21 01:00 | 59.6742 | 90.8442 | 18.29 | 2013-01-21 01:00 | 13.016 | 30.067 | 8.115 | 60.7772 | -1.3178 | 3618.3178 | 13.6822
2013-01-21 | 1:15 | 2013-01-21 01:15 | 59.678 | 90.848 | 18.29 | 2013-01-21 01:15 | 13.01 | 30.0531 | 7.894 | 60.7949 | -1.3355 | 3618.3355 | 13.6645
2013-01-21 | 1:30 | 2013-01-21 01:30 | 59.6859 | 90.8559 | 18.291 | 2013-01-21 01:30 | 13.01 | 30.0531 | 7.844 | 60.8028 | -1.3434 | 3618.3434 | 13.6566
2013-01-21 | 1:45 | 2013-01-21 01:45 | 59.6925 | 90.8625 | 18.289 | 2013-01-21 01:45 | 13.007 | 30.0462 | 8.169 | 60.8163 | -1.3569 | 3618.3569 | 13.6431
2013-01-21 | 2:00 | 2013-01-21 02:00 | 59.7024 | 90.8724 | 18.289 | 2013-01-21 02:00 | 13.008 | 30.0485 | 8.918 | 60.8239 | -1.3645 | 3618.3645 | 13.6355
2013-01-21 | 2:15 | 2013-01-21 02:15 | 59.7092 | 90.8792 | 18.289 | 2013-01-21 02:15 | 13.011 | 30.0554 | 9.706 | 60.8238 | -1.3644 | 3618.3644 | 13.6356
2013-01-21 | 2:30 | 2013-01-21 02:30 | 59.4921 | 90.6621 | 18.291 | 2013-01-21 02:30 | 13.008 | 30.0485 | 9.914 | 60.6136 | -1.1542 | 3618.1542 | 13.8458
2013-01-21 | 2:45 | 2013-01-21 02:45 | 59.5808 | 90.7508 | 18.302 | 2013-01-21 02:45 | 13.006 | 30.0439 | 9.642 | 60.7069 | -1.2475 | 3618.2475 | 13.7525
2013-01-21 | 3:00 | 2013-01-21 03:00 | 59.6168 | 90.7868 | 18.307 | 2013-01-21 03:00 | 13.006 | 30.0439 | 9.394 | 60.7429 | -1.2835 | 3618.2835 | 13.7165
2013-01-21 | 3:15 | 2013-01-21 03:15 | 59.6438 | 90.8138 | 18.307 | 2013-01-21 03:15 | 13.003 | 30.0369 | 9.456 | 60.7769 | -1.3175 | 3618.3175 | 13.6825
2013-01-21 | 3:30 | 2013-01-21 03:30 | 59.6571 | 90.8271 | 18.309 | 2013-01-21 03:30 | 13 | 30.03 | 9.408 | 60.7971 | -1.3377 | 3618.3377 | 13.6623
2013-01-21 | 3:45 | 2013-01-21 03:45 | 59.6684 | 90.8384 | 18.307 | 2013-01-21 03:45 | 12.998 | 30.0254 | 9.781 | 60.813 | -1.3536 | 3618.3536 | 13.6464
2013-01-21 | 4:00 | 2013-01-21 04:00 | 59.6806 | 90.8506 | 18.305 | 2013-01-21 04:00 | 13 | 30.03 | 10.184 | 60.8206 | -1.3612 | 3618.3612 | 13.6388
2013-01-21 | 4:15 | 2013-01-21 04:15 | 59.6845 | 90.8545 | 18.302 | 2013-01-21 04:15 | 12.998 | 30.0254 | 10.253 | 60.8291 | -1.3697 | 3618.3697 | 13.6303
2013-01-21 | 4:30 | 2013-01-21 04:30 | 59.69 | 90.86 | 18.3 | 2013-01-21 04:30 | 13.002 | 30.0346 | 9.677 | 60.8254 | -1.366 | 3618.366 | 13.634
2013-01-21 | 4:45 | 2013-01-21 04:45 | 59.6914 | 90.8614 | 18.298 | 2013-01-21 04:45 | 13.002 | 30.0346 | 9.374 | 60.8268 | -1.3674 | 3618.3674 | 13.6326
2013-01-21 | 5:00 | 2013-01-21 05:00 | 59.6984 | 90.8684 | 18.297 | 2013-01-21 05:00 | 13.003 | 30.0369 | 9.541 | 60.8315 | -1.3721 | 3618.3721 | 13.6279
2013-01-21 | 5:15 | 2013-01-21 05:15 | 59.7037 | 90.8737 | 18.297 | 2013-01-21 05:15 | 13.002 | 30.0346 | 9.732 | 60.8391 | -1.3797 | 3618.3797 | 13.6203
2013-01-21 | 5:30 | 2013-01-21 05:30 | 59.7084 | 90.8784 | 18.295 | 2013-01-21 05:30 | 12.999 | 30.0277 | 9.966 | 60.8507 | -1.3913 | 3618.3913 | 13.6087
2013-01-21 | 5:45 | 2013-01-21 05:45 | 59.7137 | 90.8837 | 18.294 | 2013-01-21 05:45 | 13.002 | 30.0346 | 9.954 | 60.8491 | -1.3897 | 3618.3897 | 13.6103
2013-01-21 | 6:00 | 2013-01-21 06:00 | 59.7152 | 90.8852 | 18.293 | 2013-01-21 06:00 | 13.005 | 30.0416 | 9.797 | 60.8436 | -1.3842 | 3618.3842 | 13.6158
2013-01-21 | 6:15 | 2013-01-21 06:15 | 59.7154 | 90.8854 | 18.293 | 2013-01-21 06:15 | 13.002 | 30.0346 | 9.999 | 60.8508 | -1.3914 | 3618.3914 | 13.6086
2013-01-21 | 6:30 | 2013-01-21 06:30 | 59.7169 | 90.8869 | 18.292 | 2013-01-21 06:30 | 13.005 | 30.0416 | 10.21 | 60.8453 | -1.3859 | 3618.3859 | 13.6141
2013-01-21 | 6:45 | 2013-01-21 06:45 | 59.7234 | 90.8934 | 18.291 | 2013-01-21 06:45 | 13.006 | 30.0439 | 10.227 | 60.8495 | -1.3901 | 3618.3901 | 13.6099
2013-01-21 | 7:00 | 2013-01-21 07:00 | 59.7254 | 90.8954 | 18.29 | 2013-01-21 07:00 | 13.012 | 30.0577 | 10.222 | 60.8377 | -1.3783 | 3618.3783 | 13.6217
2013-01-21 | 7:15 | 2013-01-21 07:15 | 59.6459 | 90.8159 | 18.285 | 2013-01-21 07:15 | 13.013 | 30.06 | 12.689 | 60.7559 | -1.2965 | 3618.2965 | 13.7035
2013-01-21 | 7:30 | 2013-01-21 07:30 | 59.642 | 90.812 | 18.285 | 2013-01-21 07:30 | 13.016 | 30.067 | 15.989 | 60.745 | -1.2856 | 3618.2856 | 13.7144
2013-01-21 | 7:45 | 2013-01-21 07:45 | 59.662 | 90.832 | 18.287 | 2013-01-21 07:45 | 13.017 | 30.0693 | 18.145 | 60.7627 | -1.3033 | 3618.3033 | 13.6967
2013-01-21 | 8:00 | 2013-01-21 08:00 | 59.6788 | 90.8488 | 18.288 | 2013-01-21 08:00 | 13.013 | 30.06 | 19.224 | 60.7888 | -1.3294 | 3618.3294 | 13.6706
2013-01-21 | 8:15 | 2013-01-21 08:15 | 59.6919 | 90.8619 | 18.287 | 2013-01-21 08:15 | 13.017 | 30.0693 | 20.25 | 60.7926 | -1.3332 | 3618.3332 | 13.6668
2013-01-21 | 8:30 | 2013-01-21 08:30 | 59.7024 | 90.8724 | 18.288 | 2013-01-21 08:30 | 13.02 | 30.0762 | 20.172 | 60.7962 | -1.3368 | 3618.3368 | 13.6632
2013-01-21 | 8:45 | 2013-01-21 08:45 | 59.4954 | 90.6654 | 18.289 | 2013-01-21 08:45 | 13.024 | 30.0854 | 21.78 | 60.58 | -1.1206 | 3618.1206 | 13.8794
2013-01-21 | 9:00 | 2013-01-21 09:00 | 59.5975 | 90.7675 | 18.299 | 2013-01-21 09:00 | 13.022 | 30.0808 | 23.42 | 60.6867 | -1.2273 | 3618.2273 | 13.7727
2013-01-21 | 9:15 | 2013-01-21 09:15 | 59.5551 | 90.7251 | 18.306 | 2013-01-21 09:15 | 13.029 | 30.097 | 23.881 | 60.6281 | -1.1687 | 3618.1687 | 13.8313
2013-01-21 | 9:30 | 2013-01-21 09:30 | 59.5865 | 90.7565 | 18.306 | 2013-01-21 09:30 | 13.029 | 30.097 | 23.234 | 60.6595 | -1.2001 | 3618.2001 | 13.7999
2013-01-21 | 9:45 | 2013-01-21 09:45 | 59.5622 | 90.7322 | 18.306 | 2013-01-21 09:45 | 13.027 | 30.0924 | 23.567 | 60.6398 | -1.1804 | 3618.1804 | 13.8196
2013-01-21 | 10:00 | 2013-01-21 10:00 | 59.2596 | 90.4296 | 18.307 | 2013-01-21 10:00 | 13.031 | 30.1016 | 23.066 | 60.328 | -0.86858 | 3617.8686 | 14.1314
2013-01-21 | 10:15 | 2013-01-21 10:15 | 57.348 | 88.518 | 18.313 | 2013-01-21 10:15 | 13.035 | 30.1109 | 22.488 | 58.4072 | 1.0523 | 3615.9477 | 16.0523
2013-01-21 | 10:30 | 2013-01-21 10:30 | 59.3414 | 90.5114 | 18.317 | 2013-01-21 10:30 | 13.032 | 30.1039 | 22.646 | 60.4075 | -0.94807 | 3617.9481 | 14.0519
2013-01-21 | 10:45 | 2013-01-21 10:45 | 59.4431 | 90.6131 | 18.315 | 2013-01-21 10:45 | 13.035 | 30.1109 | 22.643 | 60.5023 | -1.0428 | 3618.0428 | 13.9572
2013-01-21 | 11:00 | 2013-01-21 11:00 | 59.4305 | 90.6005 | 18.311 | 2013-01-21 11:00 | 13.034 | 30.1085 | 22.768 | 60.492 | -1.0326 | 3618.0325 | 13.9675
2013-01-21 | 11:15 | 2013-01-21 11:15 | 59.1909 | 90.3609 | 18.315 | 2013-01-21 11:15 | 13.031 | 30.1016 | 22.638 | 60.2593 | -0.79988 | 3617.7999 | 14.2001
2013-01-21 | 11:30 | 2013-01-21 11:30 | 59.402 | 90.572 | 18.319 | 2013-01-21 11:30 | 13.028 | 30.0947 | 21.671 | 60.4773 | -1.0179 | 3618.0179 | 13.9821
2013-01-21 | 11:45 | 2013-01-21 11:45 | 59.4749 | 90.6449 | 18.315 | 2013-01-21 11:45 | 13.027 | 30.0924 | 20.464 | 60.5525 | -1.0931 | 3618.0931 | 13.9069
2013-01-21 | 12:00 | 2013-01-21 12:00 | 59.526 | 90.696 | 18.311 | 2013-01-21 12:00 | 13.025 | 30.0877 | 19.674 | 60.6082 | -1.1488 | 3618.1488 | 13.8512
2013-01-21 | 12:15 | 2013-01-21 12:15 | 59.5629 | 90.7329 | 18.31 | 2013-01-21 12:15 | 13.022 | 30.0808 | 19.062 | 60.6521 | -1.1927 | 3618.1927 | 13.8073
2013-01-21 | 12:30 | 2013-01-21 12:30 | 59.4799 | 90.6499 | 18.307 | 2013-01-21 12:30 | 13.023 | 30.0831 | 18.149 | 60.5668 | -1.1074 | 3618.1074 | 13.8926
2013-01-21 | 12:45 | 2013-01-21 12:45 | 59.5174 | 90.6874 | 18.305 | 2013-01-21 12:45 | 13.019 | 30.0739 | 17.637 | 60.6135 | -1.1541 | 3618.1541 | 13.8459
2013-01-21 | 13:00 | 2013-01-21 13:00 | 59.5488 | 90.7188 | 18.302 | 2013-01-21 13:00 | 13.02 | 30.0762 | 17.501 | 60.6426 | -1.1832 | 3618.1832 | 13.8168
2013-01-21 | 13:15 | 2013-01-21 13:15 | 59.5499 | 90.7199 | 18.302 | 2013-01-21 13:15 | 13.017 | 30.0693 | 17.434 | 60.6506 | -1.1912 | 3618.1912 | 13.8088
2013-01-21 | 13:30 | 2013-01-21 13:30 | 59.5238 | 90.6938 | 18.302 | 2013-01-21 13:30 | 13.016 | 30.067 | 17.639 | 60.6268 | -1.1674 | 3618.1674 | 13.8326
2013-01-21 | 13:45 | 2013-01-21 13:45 | 59.5542 | 90.7242 | 18.302 | 2013-01-21 13:45 | 13.016 | 30.067 | 17.893 | 60.6572 | -1.1978 | 3618.1978 | 13.8022
2013-01-21 | 14:00 | 2013-01-21 14:00 | 59.5793 | 90.7493 | 18.301 | 2013-01-21 14:00 | 13.013 | 30.06 | 17.71 | 60.6893 | -1.2299 | 3618.2299 | 13.7701
2013-01-21 | 14:15 | 2013-01-21 14:15 | 59.5289 | 90.6989 | 18.301 | 2013-01-21 14:15 | 13.014 | 30.0623 | 17.635 | 60.6366 | -1.1772 | 3618.1771 | 13.8229
2013-01-21 | 14:30 | 2013-01-21 14:30 | 59.5571 | 90.7271 | 18.3 | 2013-01-21 14:30 | 13.012 | 30.0577 | 17.662 | 60.6694 | -1.21 | 3618.21 | 13.79
2013-01-21 | 14:45 | 2013-01-21 14:45 | 59.5806 | 90.7506 | 18.299 | 2013-01-21 14:45 | 13.014 | 30.0623 | 17.69 | 60.6883 | -1.2288 | 3618.2288 | 13.7712
2013-01-21 | 15:00 | 2013-01-21 15:00 | 59.5984 | 90.7684 | 18.298 | 2013-01-21 15:00 | 13.01 | 30.0531 | 17.604 | 60.7153 | -1.2559 | 3618.2559 | 13.7441
2013-01-21 | 15:15 | 2013-01-21 15:15 | 59.4094 | 90.5794 | 18.299 | 2013-01-21 15:15 | 13.012 | 30.0577 | 17.635 | 60.5217 | -1.0623 | 3618.0623 | 13.9377
2013-01-21 | 15:30 | 2013-01-21 15:30 | 59.5042 | 90.6742 | 18.309 | 2013-01-21 15:30 | 13.012 | 30.0577 | 17.467 | 60.6165 | -1.1571 | 3618.1571 | 13.8429
2013-01-21 | 15:45 | 2013-01-21 15:45 | 59.3838 | 90.5538 | 18.314 | 2013-01-21 15:45 | 13.009 | 30.0508 | 17.113 | 60.503 | -1.0436 | 3618.0436 | 13.9564
2013-01-21 | 16:00 | 2013-01-21 16:00 | 58.2654 | 89.4354 | 18.325 | 2013-01-21 16:00 | 13.011 | 30.0554 | 16.794 | 59.38 | 0.07942 | 3616.9206 | 15.0794
2013-01-21 | 16:15 | 2013-01-21 16:15 | 59.1413 | 90.3113 | 18.321 | 2013-01-21 16:15 | 13.011 | 30.0554 | 16.34 | 60.2559 | -0.79648 | 3617.7965 | 14.2035
2013-01-21 | 16:30 | 2013-01-21 16:30 | 59.3076 | 90.4776 | 18.328 | 2013-01-21 16:30 | 13.008 | 30.0485 | 15.928 | 60.4291 | -0.96971 | 3617.9697 | 14.0303
2013-01-21 | 16:45 | 2013-01-21 16:45 | 59.2397 | 90.4097 | 18.328 | 2013-01-21 16:45 | 13.008 | 30.0485 | 15.133 | 60.3612 | -0.90181 | 3617.9018 | 14.0982
2013-01-21 | 17:00 | 2013-01-21 17:00 | 59.3382 | 90.5082 | 18.324 | 2013-01-21 17:00 | 13.011 | 30.0554 | 14.017 | 60.4528 | -0.99338 | 3617.9934 | 14.0066
2013-01-21 | 17:15 | 2013-01-21 17:15 | 59.3991 | 90.5691 | 18.323 | 2013-01-21 17:15 | 13.008 | 30.0485 | 12.667 | 60.5206 | -1.0612 | 3618.0612 | 13.9388
2013-01-21 | 17:30 | 2013-01-21 17:30 | 59.442 | 90.612 | 18.321 | 2013-01-21 17:30 | 13.006 | 30.0439 | 11.637 | 60.5681 | -1.1087 | 3618.1087 | 13.8913
2013-01-21 | 17:45 | 2013-01-21 17:45 | 59.3879 | 90.5579 | 18.316 | 2013-01-21 17:45 | 13.009 | 30.0508 | 10.787 | 60.5071 | -1.0477 | 3618.0477 | 13.9523
2013-01-21 | 18:00 | 2013-01-21 18:00 | 59.3242 | 90.4942 | 18.311 | 2013-01-21 18:00 | 13.009 | 30.0508 | 9.487 | 60.4434 | -0.984 | 3617.984 | 14.016
2013-01-21 | 18:15 | 2013-01-21 18:15 | 59.3657 | 90.5357 | 18.308 | 2013-01-21 18:15 | 13.007 | 30.0462 | 7.72 | 60.4895 | -1.0301 | 3618.0301 | 13.9699
2013-01-21 | 18:30 | 2013-01-21 18:30 | 59.4066 | 90.5766 | 18.306 | 2013-01-21 18:30 | 13.01 | 30.0531 | 6.424 | 60.5235 | -1.0641 | 3618.0641 | 13.9359
2013-01-21 | 18:45 | 2013-01-21 18:45 | 59.4402 | 90.6102 | 18.305 | 2013-01-21 18:45 | 13.008 | 30.0485 | 6.606 | 60.5617 | -1.1023 | 3618.1023 | 13.8977
2013-01-21 | 19:00 | 2013-01-21 19:00 | 59.3834 | 90.5534 | 18.305 | 2013-01-21 19:00 | 13.01 | 30.0531 | 7.48 | 60.5003 | -1.0409 | 3618.0409 | 13.9591
2013-01-21 | 19:15 | 2013-01-21 19:15 | 58.9615 | 90.1315 | 18.31 | 2013-01-21 19:15 | 13.011 | 30.0554 | 8.863 | 60.0761 | -0.61668 | 3617.6167 | 14.3833
2013-01-21 | 19:30 | 2013-01-21 19:30 | 59.1956 | 90.3656 | 18.316 | 2013-01-21 19:30 | 13.01 | 30.0531 | 9.747 | 60.3125 | -0.85309 | 3617.8531 | 14.1469
2013-01-21 | 19:45 | 2013-01-21 19:45 | 59.2221 | 90.3921 | 18.321 | 2013-01-21 19:45 | 13.01 | 30.0531 | 10.464 | 60.339 | -0.87959 | 3617.8796 | 14.1204
2013-01-21 | 20:00 | 2013-01-21 20:00 | 59.1352 | 90.3052 | 18.313 | 2013-01-21 20:00 | 13.016 | 30.067 | 10.577 | 60.2382 | -0.77883 | 3617.7788 | 14.2212
2013-01-21 | 20:15 | 2013-01-21 20:15 | 59.1947 | 90.3647 | 18.31 | 2013-01-21 20:15 | 13.02 | 30.0762 | 10.195 | 60.2885 | -0.82909 | 3617.8291 | 14.1709
2013-01-21 | 20:30 | 2013-01-21 20:30 | 59.2639 | 90.4339 | 18.313 | 2013-01-21 20:30 | 13.023 | 30.0831 | 9.901 | 60.3508 | -0.89136 | 3617.8914 | 14.1086
2013-01-21 | 20:45 | 2013-01-21 20:45 | 59.3206 | 90.4906 | 18.314 | 2013-01-21 20:45 | 13.024 | 30.0854 | 10.206 | 60.4052 | -0.94575 | 3617.9457 | 14.0543
2013-01-21 | 21:00 | 2013-01-21 21:00 | 59.3742 | 90.5442 | 18.312 | 2013-01-21 21:00 | 13.021 | 30.0785 | 10.479 | 60.4657 | -1.0063 | 3618.0063 | 13.9937
2013-01-21 | 21:15 | 2013-01-21 21:15 | 59.4168 | 90.5868 | 18.311 | 2013-01-21 21:15 | 13.023 | 30.0831 | 10.646 | 60.5037 | -1.0443 | 3618.0443 | 13.9557
2013-01-21 | 21:30 | 2013-01-21 21:30 | 59.4558 | 90.6258 | 18.31 | 2013-01-21 21:30 | 13.027 | 30.0924 | 10.546 | 60.5334 | -1.074 | 3618.074 | 13.926
2013-01-21 | 21:45 | 2013-01-21 21:45 | 59.4871 | 90.6571 | 18.307 | 2013-01-21 21:45 | 13.03 | 30.0993 | 10.227 | 60.5578 | -1.0984 | 3618.0984 | 13.9016
2013-01-21 | 22:00 | 2013-01-21 22:00 | 59.5118 | 90.6818 | 18.305 | 2013-01-21 22:00 | 13.036 | 30.1132 | 9.91 | 60.5686 | -1.1092 | 3618.1092 | 13.8908
2013-01-21 | 22:15 | 2013-01-21 22:15 | 59.5388 | 90.7088 | 18.304 | 2013-01-21 22:15 | 13.032 | 30.1039 | 9.679 | 60.6049 | -1.1455 | 3618.1455 | 13.8545
2013-01-21 | 22:30 | 2013-01-21 22:30 | 59.5652 | 90.7352 | 18.302 | 2013-01-21 22:30 | 13.036 | 30.1132 | 9.97 | 60.622 | -1.1626 | 3618.1626 | 13.8374
2013-01-21 | 22:45 | 2013-01-21 22:45 | 59.5859 | 90.7559 | 18.301 | 2013-01-21 22:45 | 13.035 | 30.1109 | 10.041 | 60.645 | -1.1856 | 3618.1856 | 13.8144
2013-01-21 | 23:00 | 2013-01-21 23:00 | 59.6058 | 90.7758 | 18.299 | 2013-01-21 23:00 | 13.033 | 30.1062 | 9.98 | 60.6696 | -1.2102 | 3618.2102 | 13.7898
2013-01-21 | 23:15 | 2013-01-21 23:15 | 59.6227 | 90.7927 | 18.299 | 2013-01-21 23:15 | 13.032 | 30.1039 | 9.464 | 60.6888 | -1.2294 | 3618.2294 | 13.7706
2013-01-21 | 23:30 | 2013-01-21 23:30 | 59.6367 | 90.8067 | 18.297 | 2013-01-21 23:30 | 13.029 | 30.097 | 8.479 | 60.7097 | -1.2503 | 3618.2503 | 13.7497
2013-01-21 | 23:45 | 2013-01-21 23:45 | 59.6518 | 90.8218 | 18.296 | 2013-01-21 23:45 | 13.028 | 30.0947 | 8.229 | 60.7271 | -1.2677 | 3618.2677 | 13.7323
2013-01-22 | 0:00 | 2013-01-22 | 59.6585 | 90.8285 | 18.295 | 2013-01-22 | 13.025 | 30.0877 | 8.197 | 60.7407 | -1.2813 | 3618.2813 | 13.7187
2013-01-22 | 0:15 | 2013-01-22 00:15 | 59.6692 | 90.8392 | 18.294 | 2013-01-22 00:15 | 13.028 | 30.0947 | 8.045 | 60.7445 | -1.2851 | 3618.2851 | 13.7149
2013-01-22 | 0:30 | 2013-01-22 00:30 | 59.6779 | 90.8479 | 18.293 | 2013-01-22 00:30 | 13.025 | 30.0877 | 8.005 | 60.7602 | -1.3007 | 3618.3007 | 13.6993
2013-01-22 | 0:45 | 2013-01-22 00:45 | 59.6881 | 90.8581 | 18.293 | 2013-01-22 00:45 | 13.027 | 30.0924 | 7.909 | 60.7657 | -1.3063 | 3618.3063 | 13.6937
2013-01-22 | 1:00 | 2013-01-22 01:00 | 59.6968 | 90.8668 | 18.292 | 2013-01-22 01:00 | 13.028 | 30.0947 | 7.628 | 60.7721 | -1.3127 | 3618.3127 | 13.6873
2013-01-22 | 1:15 | 2013-01-22 01:15 | 59.7036 | 90.8736 | 18.292 | 2013-01-22 01:15 | 13.027 | 30.0924 | 7.484 | 60.7812 | -1.3218 | 3618.3218 | 13.6782
2013-01-22 | 1:30 | 2013-01-22 01:30 | 59.7107 | 90.8807 | 18.291 | 2013-01-22 01:30 | 13.028 | 30.0947 | 7.571 | 60.786 | -1.3266 | 3618.3266 | 13.6734
2013-01-22 | 1:45 | 2013-01-22 01:45 | 59.7215 | 90.8915 | 18.29 | 2013-01-22 01:45 | 13.025 | 30.0877 | 8.448 | 60.8038 | -1.3443 | 3618.3443 | 13.6557
2013-01-22 | 2:00 | 2013-01-22 02:00 | 59.7329 | 90.9029 | 18.29 | 2013-01-22 02:00 | 13.026 | 30.0901 | 9.002 | 60.8128 | -1.3534 | 3618.3534 | 13.6466
2013-01-22 | 2:15 | 2013-01-22 02:15 | 59.7408 | 90.9108 | 18.29 | 2013-01-22 02:15 | 13.027 | 30.0924 | 9.423 | 60.8184 | -1.359 | 3618.359 | 13.641
2013-01-22 | 2:30 | 2013-01-22 02:30 | 59.7442 | 90.9142 | 18.289 | 2013-01-22 02:30 | 13.023 | 30.0831 | 9.654 | 60.8311 | -1.3717 | 3618.3717 | 13.6283
2013-01-22 | 2:45 | 2013-01-22 02:45 | 59.7495 | 90.9195 | 18.289 | 2013-01-22 02:45 | 13.025 | 30.0877 | 9.744 | 60.8317 | -1.3723 | 3618.3723 | 13.6277
2013-01-22 | 3:00 | 2013-01-22 03:00 | 59.7524 | 90.9224 | 18.288 | 2013-01-22 03:00 | 13.025 | 30.0877 | 9.739 | 60.8347 | -1.3752 | 3618.3752 | 13.6248
2013-01-22 | 3:15 | 2013-01-22 03:15 | 59.7565 | 90.9265 | 18.288 | 2013-01-22 03:15 | 13.024 | 30.0854 | 8.688 | 60.8411 | -1.3817 | 3618.3817 | 13.6183
2013-01-22 | 3:30 | 2013-01-22 03:30 | 59.7611 | 90.9311 | 18.287 | 2013-01-22 03:30 | 13.025 | 30.0877 | 8.292 | 60.8434 | -1.3839 | 3618.3839 | 13.6161
2013-01-22 | 3:45 | 2013-01-22 03:45 | 59.7635 | 90.9335 | 18.287 | 2013-01-22 03:45 | 13.026 | 30.0901 | 8.209 | 60.8434 | -1.384 | 3618.384 | 13.616
2013-01-22 | 4:00 | 2013-01-22 04:00 | 59.7667 | 90.9367 | 18.288 | 2013-01-22 04:00 | 13.026 | 30.0901 | 7.498 | 60.8466 | -1.3872 | 3618.3872 | 13.6128
2013-01-22 | 4:15 | 2013-01-22 04:15 | 59.7667 | 90.9367 | 18.287 | 2013-01-22 04:15 | 13.025 | 30.0877 | 6.764 | 60.849 | -1.3895 | 3618.3895 | 13.6105
2013-01-22 | 4:30 | 2013-01-22 04:30 | 59.7689 | 90.9389 | 18.287 | 2013-01-22 04:30 | 13.026 | 30.0901 | 6.902 | 60.8488 | -1.3894 | 3618.3894 | 13.6106
2013-01-22 | 4:45 | 2013-01-22 04:45 | 59.7691 | 90.9391 | 18.287 | 2013-01-22 04:45 | 13.025 | 30.0877 | 8.512 | 60.8513 | -1.3919 | 3618.3919 | 13.6081
2013-01-22 | 5:00 | 2013-01-22 05:00 | 59.7711 | 90.9411 | 18.286 | 2013-01-22 05:00 | 13.025 | 30.0877 | 8.964 | 60.8534 | -1.3939 | 3618.3939 | 13.6061
2013-01-22 | 5:15 | 2013-01-22 05:15 | 59.7701 | 90.9401 | 18.286 | 2013-01-22 05:15 | 13.024 | 30.0854 | 9.382 | 60.8547 | -1.3952 | 3618.3953 | 13.6047
2013-01-22 | 5:30 | 2013-01-22 05:30 | 59.6953 | 90.8653 | 18.286 | 2013-01-22 05:30 | 13.025 | 30.0877 | 9.694 | 60.7776 | -1.3181 | 3618.3181 | 13.6819
2013-01-22 | 5:45 | 2013-01-22 05:45 | 59.6864 | 90.8564 | 18.286 | 2013-01-22 05:45 | 13.027 | 30.0924 | 9.556 | 60.764 | -1.3046 | 3618.3046 | 13.6954
2013-01-22 | 6:00 | 2013-01-22 06:00 | 59.7004 | 90.8704 | 18.286 | 2013-01-22 06:00 | 13.024 | 30.0854 | 9.254 | 60.785 | -1.3255 | 3618.3256 | 13.6744
2013-01-22 | 6:15 | 2013-01-22 06:15 | 59.7118 | 90.8818 | 18.285 | 2013-01-22 06:15 | 13.027 | 30.0924 | 9.181 | 60.7894 | -1.33 | 3618.33 | 13.67
2013-01-22 | 6:30 | 2013-01-22 06:30 | 59.7229 | 90.8929 | 18.285 | 2013-01-22 06:30 | 13.028 | 30.0947 | 9.633 | 60.7982 | -1.3388 | 3618.3388 | 13.6612
2013-01-22 | 6:45 | 2013-01-22 06:45 | 59.7288 | 90.8988 | 18.284 | 2013-01-22 06:45 | 13.027 | 30.0924 | 9.806 | 60.8064 | -1.347 | 3618.347 | 13.653
2013-01-22 | 7:00 | 2013-01-22 07:00 | 59.7363 | 90.9063 | 18.285 | 2013-01-22 07:00 | 13.031 | 30.1016 | 9.875 | 60.8047 | -1.3453 | 3618.3453 | 13.6547
2013-01-22 | 7:15 | 2013-01-22 07:15 | 59.7418 | 90.9118 | 18.284 | 2013-01-22 07:15 | 13.033 | 30.1062 | 12.585 | 60.8056 | -1.3462 | 3618.3462 | 13.6538
2013-01-22 | 7:30 | 2013-01-22 07:30 | 59.7465 | 90.9165 | 18.284 | 2013-01-22 07:30 | 13.034 | 30.1085 | 16.694 | 60.808 | -1.3485 | 3618.3486 | 13.6514
2013-01-22 | 7:45 | 2013-01-22 07:45 | 59.4747 | 90.6447 | 18.287 | 2013-01-22 07:45 | 13.033 | 30.1062 | 19.694 | 60.5385 | -1.0791 | 3618.0791 | 13.9209
2013-01-22 | 8:00 | 2013-01-22 08:00 | 59.4439 | 90.6139 | 18.299 | 2013-01-22 08:00 | 13.034 | 30.1085 | 20.82 | 60.5054 | -1.0459 | 3618.046 | 13.954
2013-01-22 | 8:15 | 2013-01-22 08:15 | 59.4863 | 90.6563 | 18.303 | 2013-01-22 08:15 | 13.035 | 30.1109 | 21.148 | 60.5455 | -1.086 | 3618.086 | 13.914
2013-01-22 | 8:30 | 2013-01-22 08:30 | 59.5355 | 90.7055 | 18.3 | 2013-01-22 08:30 | 13.037 | 30.1155 | 20.939 | 60.59 | -1.1306 | 3618.1306 | 13.8694
2013-01-22 | 8:45 | 2013-01-22 08:45 | 59.5777 | 90.7477 | 18.3 | 2013-01-22 08:45 | 13.035 | 30.1109 | 22.814 | 60.6369 | -1.1774 | 3618.1774 | 13.8226
2013-01-22 | 9:00 | 2013-01-22 09:00 | 59.612 | 90.782 | 18.3 | 2013-01-22 09:00 | 13.035 | 30.1109 | 23.427 | 60.6712 | -1.2117 | 3618.2117 | 13.7883
2013-01-22 | 9:15 | 2013-01-22 09:15 | 59.6367 | 90.8067 | 18.297 | 2013-01-22 09:15 | 13.041 | 30.1247 | 23.978 | 60.682 | -1.2226 | 3618.2226 | 13.7774
2013-01-22 | 9:30 | 2013-01-22 09:30 | 59.6599 | 90.8299 | 18.296 | 2013-01-22 09:30 | 13.041 | 30.1247 | 24.448 | 60.7052 | -1.2458 | 3618.2458 | 13.7542
2013-01-22 | 9:45 | 2013-01-22 09:45 | 59.4682 | 90.6382 | 18.298 | 2013-01-22 09:45 | 13.039 | 30.1201 | 24.057 | 60.5181 | -1.0587 | 3618.0587 | 13.9413
2013-01-22 | 10:00 | 2013-01-22 10:00 | 59.5758 | 90.7458 | 18.308 | 2013-01-22 10:00 | 13.042 | 30.127 | 23.641 | 60.6188 | -1.1594 | 3618.1594 | 13.8406
2013-01-22 | 10:15 | 2013-01-22 10:15 | 59.6236 | 90.7936 | 18.309 | 2013-01-22 10:15 | 13.04 | 30.1224 | 23.539 | 60.6712 | -1.2118 | 3618.2118 | 13.7882
2013-01-22 | 10:30 | 2013-01-22 10:30 | 59.6543 | 90.8243 | 18.306 | 2013-01-22 10:30 | 13.039 | 30.1201 | 24.151 | 60.7042 | -1.2448 | 3618.2448 | 13.7552
2013-01-22 | 10:45 | 2013-01-22 10:45 | 59.6773 | 90.8473 | 18.307 | 2013-01-22 10:45 | 13.037 | 30.1155 | 23.727 | 60.7318 | -1.2724 | 3618.2724 | 13.7276
2013-01-22 | 11:00 | 2013-01-22 11:00 | 59.6912 | 90.8612 | 18.305 | 2013-01-22 11:00 | 13.04 | 30.1224 | 23.637 | 60.7388 | -1.2794 | 3618.2794 | 13.7206
2013-01-22 | 11:15 | 2013-01-22 11:15 | 59.6319 | 90.8019 | 18.302 | 2013-01-22 11:15 | 13.04 | 30.1224 | 23.421 | 60.6795 | -1.2201 | 3618.2201 | 13.7799
2013-01-22 | 11:30 | 2013-01-22 11:30 | 59.4345 | 90.6045 | 18.304 | 2013-01-22 11:30 | 13.033 | 30.1062 | 23.378 | 60.4983 | -1.0389 | 3618.0389 | 13.9611
2013-01-22 | 11:45 | 2013-01-22 11:45 | 59.5564 | 90.7264 | 18.312 | 2013-01-22 11:45 | 13.031 | 30.1016 | 22.705 | 60.6248 | -1.1654 | 3618.1654 | 13.8346
2013-01-22 | 12:00 | 2013-01-22 12:00 | 59.6073 | 90.7773 | 18.311 | 2013-01-22 12:00 | 13.026 | 30.0901 | 21.598 | 60.6872 | -1.2278 | 3618.2278 | 13.7722
2013-01-22 | 12:15 | 2013-01-22 12:15 | 59.6406 | 90.8106 | 18.309 | 2013-01-22 12:15 | 13.02 | 30.0762 | 20.779 | 60.7344 | -1.275 | 3618.275 | 13.725
2013-01-22 | 12:30 | 2013-01-22 12:30 | 59.6571 | 90.8271 | 18.309 | 2013-01-22 12:30 | 13.018 | 30.0716 | 20.127 | 60.7555 | -1.2961 | 3618.2961 | 13.7039
2013-01-22 | 12:45 | 2013-01-22 12:45 | 59.671 | 90.841 | 18.307 | 2013-01-22 12:45 | 13.016 | 30.067 | 20.029 | 60.774 | -1.3146 | 3618.3146 | 13.6854
2013-01-22 | 13:00 | 2013-01-22 13:00 | 59.438 | 90.608 | 18.309 | 2013-01-22 13:00 | 13.014 | 30.0623 | 19.898 | 60.5457 | -1.0862 | 3618.0863 | 13.9137
2013-01-22 | 13:15 | 2013-01-22 13:15 | 59.559 | 90.729 | 18.317 | 2013-01-22 13:15 | 13.016 | 30.067 | 19.997 | 60.662 | -1.2026 | 3618.2026 | 13.7974
2013-01-22 | 13:30 | 2013-01-22 13:30 | 59.5998 | 90.7698 | 18.316 | 2013-01-22 13:30 | 13.014 | 30.0623 | 20.06 | 60.7075 | -1.248 | 3618.2481 | 13.7519
2013-01-22 | 13:45 | 2013-01-22 13:45 | 59.6273 | 90.7973 | 18.312 | 2013-01-22 13:45 | 13.017 | 30.0693 | 20.392 | 60.728 | -1.2686 | 3618.2686 | 13.7314
2013-01-22 | 14:00 | 2013-01-22 14:00 | 59.6441 | 90.8141 | 18.312 | 2013-01-22 14:00 | 13.014 | 30.0623 | 20.066 | 60.7518 | -1.2923 | 3618.2924 | 13.7076
2013-01-22 | 14:15 | 2013-01-22 14:15 | 59.6636 | 90.8336 | 18.31 | 2013-01-22 14:15 | 13.017 | 30.0693 | 19.733 | 60.7643 | -1.3049 | 3618.3049 | 13.6951
2013-01-22 | 14:30 | 2013-01-22 14:30 | 59.6829 | 90.8529 | 18.307 | 2013-01-22 14:30 | 13.019 | 30.0739 | 19.716 | 60.779 | -1.3196 | 3618.3196 | 13.6804
2013-01-22 | 14:45 | 2013-01-22 14:45 | 59.6937 | 90.8637 | 18.305 | 2013-01-22 14:45 | 13.019 | 30.0739 | 20.292 | 60.7898 | -1.3304 | 3618.3304 | 13.6696
2013-01-22 | 15:00 | 2013-01-22 15:00 | 59.7015 | 90.8715 | 18.303 | 2013-01-22 15:00 | 13.019 | 30.0739 | 20.203 | 60.7976 | -1.3382 | 3618.3382 | 13.6618
2013-01-22 | 15:15 | 2013-01-22 15:15 | 59.7131 | 90.8831 | 18.301 | 2013-01-22 15:15 | 13.02 | 30.0762 | 19.969 | 60.8069 | -1.3475 | 3618.3475 | 13.6525
2013-01-22 | 15:30 | 2013-01-22 15:30 | 59.4488 | 90.6188 | 18.304 | 2013-01-22 15:30 | 13.022 | 30.0808 | 19.956 | 60.538 | -1.0786 | 3618.0786 | 13.9214
2013-01-22 | 15:45 | 2013-01-22 15:45 | 59.604 | 90.774 | 18.313 | 2013-01-22 15:45 | 13.021 | 30.0785 | 19.627 | 60.6955 | -1.2361 | 3618.2361 | 13.7639
2013-01-22 | 16:00 | 2013-01-22 16:00 | 59.417 | 90.587 | 18.317 | 2013-01-22 16:00 | 13.022 | 30.0808 | 19.001 | 60.5062 | -1.0468 | 3618.0468 | 13.9532
2013-01-22 | 16:15 | 2013-01-22 16:15 | 59.543 | 90.713 | 18.321 | 2013-01-22 16:15 | 13.024 | 30.0854 | 18.227 | 60.6276 | -1.1681 | 3618.1681 | 13.8319
2013-01-22 | 16:30 | 2013-01-22 16:30 | 59.4107 | 90.5807 | 18.323 | 2013-01-22 16:30 | 13.022 | 30.0808 | 17.224 | 60.4999 | -1.0405 | 3618.0405 | 13.9595
2013-01-22 | 16:45 | 2013-01-22 16:45 | 59.5062 | 90.6762 | 18.326 | 2013-01-22 16:45 | 13.022 | 30.0808 | 15.994 | 60.5954 | -1.136 | 3618.136 | 13.864
2013-01-22 | 17:00 | 2013-01-22 17:00 | 59.3528 | 90.5228 | 18.325 | 2013-01-22 17:00 | 13.023 | 30.0831 | 14.715 | 60.4397 | -0.98026 | 3617.9803 | 14.0197
2013-01-22 | 17:15 | 2013-01-22 17:15 | 57.0292 | 88.1992 | 18.332 | 2013-01-22 17:15 | 13.022 | 30.0808 | 13.36 | 58.1184 | 1.341 | 3615.659 | 16.341
2013-01-22 | 17:30 | 2013-01-22 17:30 | 59.3749 | 90.5449 | 18.331 | 2013-01-22 17:30 | 13.024 | 30.0854 | 12.262 | 60.4595 | -1 | 3618.0001 | 13.9999
2013-01-22 | 17:45 | 2013-01-22 17:45 | 56.7476 | 87.9176 | 18.331 | 2013-01-22 17:45 | 13.027 | 30.0924 | 11.327 | 57.8252 | 1.6342 | 3615.3658 | 16.6342
2013-01-22 | 18:00 | 2013-01-22 18:00 | 59.3538 | 90.5238 | 18.329 | 2013-01-22 18:00 | 13.029 | 30.097 | 10.612 | 60.4268 | -0.9674 | 3617.9674 | 14.0326
2013-01-22 | 18:15 | 2013-01-22 18:15 | 59.0007 | 90.1707 | 18.339 | 2013-01-22 18:15 | 13.026 | 30.0901 | 10.029 | 60.0806 | -0.62123 | 3617.6212 | 14.3788
2013-01-22 | 18:30 | 2013-01-22 18:30 | 59.3446 | 90.5146 | 18.332 | 2013-01-22 18:30 | 13.031 | 30.1016 | 9.573 | 60.413 | -0.95358 | 3617.9536 | 14.0464
2013-01-22 | 18:45 | 2013-01-22 18:45 | 56.3317 | 87.5017 | 18.337 | 2013-01-22 18:45 | 13.03 | 30.0993 | 9.396 | 57.4024 | 2.057 | 3614.943 | 17.057
2013-01-22 | 19:00 | 2013-01-22 19:00 | 59.2284 | 90.3984 | 18.331 | 2013-01-22 19:00 | 13.032 | 30.1039 | 9.331 | 60.2945 | -0.83507 | 3617.8351 | 14.1649
2013-01-22 | 19:15 | 2013-01-22 19:15 | 59.3273 | 90.4973 | 18.328 | 2013-01-22 19:15 | 13.032 | 30.1039 | 9.363 | 60.3934 | -0.93397 | 3617.934 | 14.066
2013-01-22 | 19:30 | 2013-01-22 19:30 | 59.2128 | 90.3828 | 18.329 | 2013-01-22 19:30 | 13.032 | 30.1039 | 9.441 | 60.2789 | -0.81947 | 3617.8195 | 14.1805
2013-01-22 | 19:45 | 2013-01-22 19:45 | 59.3265 | 90.4965 | 18.333 | 2013-01-22 19:45 | 13.03 | 30.0993 | 9.641 | 60.3972 | -0.93779 | 3617.9378 | 14.0622
2013-01-22 | 20:00 | 2013-01-22 20:00 | 59.1144 | 90.2844 | 18.334 | 2013-01-22 20:00 | 13.034 | 30.1085 | 9.935 | 60.1759 | -0.71645 | 3617.7164 | 14.2836
2013-01-22 | 20:15 | 2013-01-22 20:15 | 59.2472 | 90.4172 | 18.337 | 2013-01-22 20:15 | 13.033 | 30.1062 | 9.957 | 60.311 | -0.85156 | 3617.8516 | 14.1484
2013-01-22 | 20:30 | 2013-01-22 20:30 | 59.066 | 90.236 | 18.338 | 2013-01-22 20:30 | 13.035 | 30.1109 | 9.914 | 60.1252 | -0.66574 | 3617.6657 | 14.3343
2013-01-22 | 20:45 | 2013-01-22 20:45 | 59.2499 | 90.4199 | 18.34 | 2013-01-22 20:45 | 13.035 | 30.1109 | 9.713 | 60.309 | -0.84964 | 3617.8496 | 14.1504
2013-01-22 | 21:00 | 2013-01-22 21:00 | 59.0929 | 90.2629 | 18.341 | 2013-01-22 21:00 | 13.037 | 30.1155 | 9.692 | 60.1474 | -0.68802 | 3617.688 | 14.312
2013-01-22 | 21:15 | 2013-01-22 21:15 | 59.2625 | 90.4325 | 18.34 | 2013-01-22 21:15 | 13.039 | 30.1201 | 9.327 | 60.3124 | -0.853 | 3617.853 | 14.147
2013-01-22 | 21:30 | 2013-01-22 21:30 | 58.9964 | 90.1664 | 18.344 | 2013-01-22 21:30 | 13.04 | 30.1224 | 8.735 | 60.044 | -0.58459 | 3617.5846 | 14.4154
2013-01-22 | 21:45 | 2013-01-22 21:45 | 59.2612 | 90.4312 | 18.342 | 2013-01-22 21:45 | 13.043 | 30.1293 | 8.381 | 60.3019 | -0.84246 | 3617.8425 | 14.1575
2013-01-22 | 22:00 | 2013-01-22 22:00 | 59.3462 | 90.5162 | 18.339 | 2013-01-22 22:00 | 13.044 | 30.1316 | 8.076 | 60.3846 | -0.92515 | 3617.9252 | 14.0748
2013-01-22 | 22:15 | 2013-01-22 22:15 | 59.241 | 90.411 | 18.341 | 2013-01-22 22:15 | 13.045 | 30.134 | 8.071 | 60.2771 | -0.81764 | 3617.8176 | 14.1824
2013-01-22 | 22:30 | 2013-01-22 22:30 | 59.3422 | 90.5122 | 18.341 | 2013-01-22 22:30 | 13.044 | 30.1316 | 8.044 | 60.3806 | -0.92115 | 3617.9212 | 14.0788
2013-01-22 | 22:45 | 2013-01-22 22:45 | 59.232 | 90.402 | 18.342 | 2013-01-22 22:45 | 13.04 | 30.1224 | 8.055 | 60.2796 | -0.82019 | 3617.8202 | 14.1798
2013-01-22 | 23:00 | 2013-01-22 23:00 | 59.3465 | 90.5165 | 18.344 | 2013-01-22 23:00 | 13.039 | 30.1201 | 8.589 | 60.3964 | -0.937 | 3617.937 | 14.063
2013-01-22 | 23:15 | 2013-01-22 23:15 | 59.15 | 90.32 | 18.343 | 2013-01-22 23:15 | 13.04 | 30.1224 | 8.733 | 60.1976 | -0.73819 | 3617.7382 | 14.2618
2013-01-22 | 23:30 | 2013-01-22 23:30 | 59.2381 | 90.4081 | 18.345 | 2013-01-22 23:30 | 13.036 | 30.1132 | 8.631 | 60.2949 | -0.83553 | 3617.8355 | 14.1645
2013-01-22 | 23:45 | 2013-01-22 23:45 | 58.8569 | 90.0269 | 18.35 | 2013-01-22 23:45 | 13.041 | 30.1247 | 8.768 | 59.9022 | -0.44278 | 3617.4428 | 14.5572
2013-01-23 | 0:00 | 2013-01-23 | 59.2462 | 90.4162 | 18.343 | 2013-01-23 | 13.042 | 30.127 | 8.532 | 60.2892 | -0.82977 | 3617.8298 | 14.1702
2013-01-23 | 0:15 | 2013-01-23 00:15 | 59.3413 | 90.5113 | 18.342 | 2013-01-23 00:15 | 13.037 | 30.1155 | 8.096 | 60.3958 | -0.93642 | 3617.9364 | 14.0636
2013-01-23 | 0:30 | 2013-01-23 00:30 | 59.2283 | 90.3983 | 18.343 | 2013-01-23 00:30 | 13.037 | 30.1155 | 8.122 | 60.2828 | -0.82342 | 3617.8234 | 14.1766
2013-01-23 | 0:45 | 2013-01-23 00:45 | 59.3455 | 90.5155 | 18.346 | 2013-01-23 00:45 | 13.037 | 30.1155 | 8.225 | 60.4 | -0.94062 | 3617.9406 | 14.0594
2013-01-23 | 1:00 | 2013-01-23 01:00 | 59.1687 | 90.3387 | 18.345 | 2013-01-23 01:00 | 13.036 | 30.1132 | 8.525 | 60.2255 | -0.76613 | 3617.7661 | 14.2339
2013-01-23 | 1:15 | 2013-01-23 01:15 | 59.333 | 90.503 | 18.346 | 2013-01-23 01:15 | 13.034 | 30.1085 | 8.566 | 60.3945 | -0.93505 | 3617.9351 | 14.0649
2013-01-23 | 1:30 | 2013-01-23 01:30 | 56.1917 | 87.3617 | 18.347 | 2013-01-23 01:30 | 13.03 | 30.0993 | 8.562 | 57.2624 | 2.197 | 3614.803 | 17.197
2013-01-23 | 1:45 | 2013-01-23 01:45 | 59.3114 | 90.4814 | 18.346 | 2013-01-23 01:45 | 13.035 | 30.1109 | 8.665 | 60.3706 | -0.91114 | 3617.9111 | 14.0889
2013-01-23 | 2:00 | 2013-01-23 02:00 | 59.3979 | 90.5679 | 18.345 | 2013-01-23 02:00 | 13.033 | 30.1062 | 8.805 | 60.4617 | -1.0023 | 3618.0023 | 13.9977
2013-01-23 | 2:15 | 2013-01-23 02:15 | 59.2878 | 90.4578 | 18.346 | 2013-01-23 02:15 | 13.034 | 30.1085 | 8.951 | 60.3493 | -0.88985 | 3617.8899 | 14.1101
2013-01-23 | 2:30 | 2013-01-23 02:30 | 59.3923 | 90.5623 | 18.347 | 2013-01-23 02:30 | 13.031 | 30.1016 | 9.185 | 60.4607 | -1.0013 | 3618.0013 | 13.9987
2013-01-23 | 2:45 | 2013-01-23 02:45 | 59.2151 | 90.3851 | 18.346 | 2013-01-23 02:45 | 13.034 | 30.1085 | 9.472 | 60.2766 | -0.81715 | 3617.8171 | 14.1829
2013-01-23 | 3:00 | 2013-01-23 03:00 | 59.3692 | 90.5392 | 18.349 | 2013-01-23 03:00 | 13.03 | 30.0993 | 9.882 | 60.4399 | -0.98049 | 3617.9805 | 14.0195
2013-01-23 | 3:15 | 2013-01-23 03:15 | 59.0915 | 90.2615 | 18.351 | 2013-01-23 03:15 | 13.025 | 30.0877 | 10.226 | 60.1738 | -0.71434 | 3617.7143 | 14.2857
2013-01-23 | 3:30 | 2013-01-23 03:30 | 59.344 | 90.514 | 18.349 | 2013-01-23 03:30 | 13.025 | 30.0877 | 10.796 | 60.4263 | -0.96684 | 3617.9668 | 14.0332
2013-01-23 | 3:45 | 2013-01-23 03:45 | 58.3208 | 89.4908 | 18.357 | 2013-01-23 03:45 | 13.024 | 30.0854 | 11.032 | 59.4054 | 0.05405 | 3616.946 | 15.054
2013-01-23 | 4:00 | 2013-01-23 04:00 | 59.3277 | 90.4977 | 18.349 | 2013-01-23 04:00 | 13.025 | 30.0877 | 10.805 | 60.41 | -0.95054 | 3617.9505 | 14.0495
2013-01-23 | 4:15 | 2013-01-23 04:15 | 59.4117 | 90.5817 | 18.348 | 2013-01-23 04:15 | 13.024 | 30.0854 | 10.502 | 60.4963 | -1.0369 | 3618.0368 | 13.9632
2013-01-23 | 4:30 | 2013-01-23 04:30 | 59.2842 | 90.4542 | 18.349 | 2013-01-23 04:30 | 13.028 | 30.0947 | 10.477 | 60.3595 | -0.90011 | 3617.9001 | 14.0999
2013-01-23 | 4:45 | 2013-01-23 04:45 | 59.3885 | 90.5585 | 18.35 | 2013-01-23 04:45 | 13.026 | 30.0901 | 10.302 | 60.4684 | -1.009 | 3618.009 | 13.991
2013-01-23 | 5:00 | 2013-01-23 05:00 | 59.1966 | 90.3666 | 18.349 | 2013-01-23 05:00 | 13.025 | 30.0877 | 10.312 | 60.2789 | -0.81944 | 3617.8194 | 14.1806
2013-01-23 | 5:15 | 2013-01-23 05:15 | 59.3655 | 90.5355 | 18.351 | 2013-01-23 05:15 | 13.029 | 30.097 | 10.379 | 60.4385 | -0.9791 | 3617.9791 | 14.0209
2013-01-23 | 5:30 | 2013-01-23 05:30 | 56.3753 | 87.5453 | 18.349 | 2013-01-23 05:30 | 13.033 | 30.1062 | 10.513 | 57.4391 | 2.0203 | 3614.9797 | 17.0203
2013-01-23 | 5:45 | 2013-01-23 05:45 | 59.3289 | 90.4989 | 18.351 | 2013-01-23 05:45 | 13.034 | 30.1085 | 11.029 | 60.3904 | -0.93095 | 3617.9309 | 14.0691
2013-01-23 | 6:00 | 2013-01-23 06:00 | 58.8427 | 90.0127 | 18.361 | 2013-01-23 06:00 | 13.032 | 30.1039 | 11.782 | 59.9088 | -0.44937 | 3617.4494 | 14.5506
2013-01-23 | 6:15 | 2013-01-23 06:15 | 59.3265 | 90.4965 | 18.351 | 2013-01-23 06:15 | 13.036 | 30.1132 | 12.111 | 60.3833 | -0.92393 | 3617.9239 | 14.0761
2013-01-23 | 6:30 | 2013-01-23 06:30 | 58.8421 | 90.0121 | 18.36 | 2013-01-23 06:30 | 13.035 | 30.1109 | 11.93 | 59.9013 | -0.44184 | 3617.4418 | 14.5582
2013-01-23 | 6:45 | 2013-01-23 06:45 | 59.3158 | 90.4858 | 18.352 | 2013-01-23 06:45 | 13.036 | 30.1132 | 11.816 | 60.3726 | -0.91323 | 3617.9132 | 14.0868
2013-01-23 | 7:00 | 2013-01-23 07:00 | 59.3973 | 90.5673 | 18.351 | 2013-01-23 07:00 | 13.037 | 30.1155 | 11.686 | 60.4518 | -0.99242 | 3617.9924 | 14.0076
2013-01-23 | 7:15 | 2013-01-23 07:15 | 59.278 | 90.448 | 18.352 | 2013-01-23 07:15 | 13.037 | 30.1155 | 11.912 | 60.3325 | -0.87312 | 3617.8731 | 14.1269
2013-01-23 | 7:30 | 2013-01-23 07:30 | 59.2985 | 90.4685 | 18.353 | 2013-01-23 07:30 | 13.038 | 30.1178 | 12.585 | 60.3507 | -0.89131 | 3617.8913 | 14.1087
2013-01-23 | 7:45 | 2013-01-23 07:45 | 59.1807 | 90.3507 | 18.352 | 2013-01-23 07:45 | 13.04 | 30.1224 | 13.473 | 60.2283 | -0.76889 | 3617.7689 | 14.2311
2013-01-23 | 8:00 | 2013-01-23 08:00 | 58.9907 | 90.1607 | 18.355 | 2013-01-23 08:00 | 13.042 | 30.127 | 13.96 | 60.0337 | -0.57427 | 3617.5743 | 14.4257
2013-01-23 | 8:15 | 2013-01-23 08:15 | 57.1655 | 88.3355 | 18.362 | 2013-01-23 08:15 | 13.044 | 30.1316 | 14.35 | 58.2039 | 1.2556 | 3615.7445 | 16.2555
2013-01-23 | 8:30 | 2013-01-23 08:30 | 59.0556 | 90.2256 | 18.353 | 2013-01-23 08:30 | 13.046 | 30.1363 | 14.875 | 60.0893 | -0.62993 | 3617.6299 | 14.3701
2013-01-23 | 8:45 | 2013-01-23 08:45 | 58.9864 | 90.1564 | 18.351 | 2013-01-23 08:45 | 13.048 | 30.1409 | 15.448 | 60.0155 | -0.55611 | 3617.5561 | 14.4439
2013-01-23 | 9:00 | 2013-01-23 09:00 | 59.1478 | 90.3178 | 18.351 | 2013-01-23 09:00 | 13.044 | 30.1316 | 17.287 | 60.1862 | -0.72675 | 3617.7268 | 14.2732
2013-01-23 | 9:15 | 2013-01-23 09:15 | 59.0688 | 90.2388 | 18.35 | 2013-01-23 09:15 | 13.047 | 30.1386 | 18.681 | 60.1002 | -0.64082 | 3617.6408 | 14.3592
2013-01-23 | 9:30 | 2013-01-23 09:30 | 59.208 | 90.378 | 18.352 | 2013-01-23 09:30 | 13.042 | 30.127 | 21.537 | 60.251 | -0.79157 | 3617.7916 | 14.2084
2013-01-23 | 9:45 | 2013-01-23 09:45 | 59.0767 | 90.2467 | 18.351 | 2013-01-23 09:45 | 13.046 | 30.1363 | 22.53 | 60.1104 | -0.65103 | 3617.651 | 14.349
2013-01-23 | 10:00 | 2013-01-23 10:00 | 58.9043 | 90.0743 | 18.357 | 2013-01-23 10:00 | 13.047 | 30.1386 | 21.95 | 59.9357 | -0.47632 | 3617.4763 | 14.5237
2013-01-23 | 10:15 | 2013-01-23 10:15 | 59.1708 | 90.3408 | 18.354 | 2013-01-23 10:15 | 13.043 | 30.1293 | 23.506 | 60.2115 | -0.75206 | 3617.7521 | 14.2479
2013-01-23 | 10:30 | 2013-01-23 10:30 | 59.0571 | 90.2271 | 18.352 | 2013-01-23 10:30 | 13.043 | 30.1293 | 21.77 | 60.0978 | -0.63836 | 3617.6384 | 14.3616
2013-01-23 | 10:45 | 2013-01-23 10:45 | 59.2206 | 90.3906 | 18.352 | 2013-01-23 10:45 | 13.046 | 30.1363 | 20.912 | 60.2543 | -0.79493 | 3617.7949 | 14.2051
2013-01-23 | 11:00 | 2013-01-23 11:00 | 59.3084 | 90.4784 | 18.35 | 2013-01-23 11:00 | 13.041 | 30.1247 | 21.213 | 60.3537 | -0.89428 | 3617.8943 | 14.1057
2013-01-23 | 11:15 | 2013-01-23 11:15 | 59.3701 | 90.5401 | 18.347 | 2013-01-23 11:15 | 13.041 | 30.1247 | 22.314 | 60.4154 | -0.95598 | 3617.956 | 14.044
2013-01-23 | 11:30 | 2013-01-23 11:30 | 59.4202 | 90.5902 | 18.344 | 2013-01-23 11:30 | 13.037 | 30.1155 | 22.577 | 60.4747 | -1.0153 | 3618.0153 | 13.9847
2013-01-23 | 11:45 | 2013-01-23 11:45 | 59.4599 | 90.6299 | 18.34 | 2013-01-23 11:45 | 13.037 | 30.1155 | 22.04 | 60.5144 | -1.055 | 3618.055 | 13.945
2013-01-23 | 12:00 | 2013-01-23 12:00 | 59.4891 | 90.6591 | 18.337 | 2013-01-23 12:00 | 13.029 | 30.097 | 22.284 | 60.5621 | -1.1027 | 3618.1027 | 13.8973
2013-01-23 | 12:15 | 2013-01-23 12:15 | 59.2937 | 90.4637 | 18.34 | 2013-01-23 12:15 | 13.029 | 30.097 | 22.099 | 60.3667 | -0.9073 | 3617.9073 | 14.0927
2013-01-23 | 12:30 | 2013-01-23 12:30 | 59.4244 | 90.5944 | 18.346 | 2013-01-23 12:30 | 13.024 | 30.0854 | 22.095 | 60.509 | -1.0496 | 3618.0496 | 13.9504
2013-01-23 | 12:45 | 2013-01-23 12:45 | 59.4775 | 90.6475 | 18.346 | 2013-01-23 12:45 | 13.021 | 30.0785 | 22.494 | 60.569 | -1.1096 | 3618.1096 | 13.8904
2013-01-23 | 13:00 | 2013-01-23 13:00 | 59.5051 | 90.6751 | 18.343 | 2013-01-23 13:00 | 13.019 | 30.0739 | 22.78 | 60.6012 | -1.1418 | 3618.1418 | 13.8582
2013-01-23 | 13:15 | 2013-01-23 13:15 | 59.5314 | 90.7014 | 18.344 | 2013-01-23 13:15 | 13.019 | 30.0739 | 22.717 | 60.6275 | -1.1681 | 3618.1681 | 13.8319
2013-01-23 | 13:30 | 2013-01-23 13:30 | 59.549 | 90.719 | 18.342 | 2013-01-23 13:30 | 13.017 | 30.0693 | 22.072 | 60.6497 | -1.1903 | 3618.1903 | 13.8097
2013-01-23 | 13:45 | 2013-01-23 13:45 | 59.5661 | 90.7361 | 18.339 | 2013-01-23 13:45 | 13.014 | 30.0623 | 21.511 | 60.6738 | -1.2143 | 3618.2144 | 13.7856
2013-01-23 | 14:00 | 2013-01-23 14:00 | 59.5823 | 90.7523 | 18.336 | 2013-01-23 14:00 | 13.015 | 30.0647 | 21.865 | 60.6876 | -1.2282 | 3618.2282 | 13.7718
2013-01-23 | 14:15 | 2013-01-23 14:15 | 59.595 | 90.765 | 18.333 | 2013-01-23 14:15 | 13.015 | 30.0647 | 23.459 | 60.7004 | -1.2409 | 3618.2409 | 13.7591
2013-01-23 | 14:30 | 2013-01-23 14:30 | 59.6052 | 90.7752 | 18.331 | 2013-01-23 14:30 | 13.016 | 30.067 | 24.016 | 60.7082 | -1.2488 | 3618.2488 | 13.7512
2013-01-23 | 14:45 | 2013-01-23 14:45 | 59.6174 | 90.7874 | 18.329 | 2013-01-23 14:45 | 13.013 | 30.06 | 23.35 | 60.7274 | -1.268 | 3618.268 | 13.732
2013-01-23 | 15:00 | 2013-01-23 15:00 | 59.6299 | 90.7999 | 18.327 | 2013-01-23 15:00 | 13.018 | 30.0716 | 22.744 | 60.7283 | -1.2689 | 3618.2689 | 13.7311
2013-01-23 | 15:15 | 2013-01-23 15:15 | 59.1541 | 90.3241 | 18.328 | 2013-01-23 15:15 | 13.021 | 30.0785 | 21.812 | 60.2456 | -0.78618 | 3617.7862 | 14.2138
2013-01-23 | 15:30 | 2013-01-23 15:30 | 59.5106 | 90.6806 | 18.331 | 2013-01-23 15:30 | 13.02 | 30.0762 | 21.115 | 60.6044 | -1.145 | 3618.145 | 13.855
2013-01-23 | 15:45 | 2013-01-23 15:45 | 59.5557 | 90.7257 | 18.336 | 2013-01-23 15:45 | 13.021 | 30.0785 | 20.382 | 60.6472 | -1.1878 | 3618.1878 | 13.8122
2013-01-23 | 16:00 | 2013-01-23 16:00 | 59.0636 | 90.2336 | 18.339 | 2013-01-23 16:00 | 13.025 | 30.0877 | 19.452 | 60.1458 | -0.68644 | 3617.6864 | 14.3136
2013-01-23 | 16:15 | 2013-01-23 16:15 | 59.4623 | 90.6323 | 18.337 | 2013-01-23 16:15 | 13.024 | 30.0854 | 18.523 | 60.5469 | -1.0874 | 3618.0874 | 13.9126
2013-01-23 | 16:30 | 2013-01-23 16:30 | 59.519 | 90.689 | 18.344 | 2013-01-23 16:30 | 13.026 | 30.0901 | 17.64 | 60.5989 | -1.1395 | 3618.1395 | 13.8605
2013-01-23 | 16:45 | 2013-01-23 16:45 | 59.549 | 90.719 | 18.341 | 2013-01-23 16:45 | 13.023 | 30.0831 | 16.819 | 60.6359 | -1.1765 | 3618.1765 | 13.8235
2013-01-23 | 17:00 | 2013-01-23 17:00 | 59.5776 | 90.7476 | 18.341 | 2013-01-23 17:00 | 13.027 | 30.0924 | 16.067 | 60.6552 | -1.1958 | 3618.1958 | 13.8042
2013-01-23 | 17:15 | 2013-01-23 17:15 | 59.2855 | 90.4555 | 18.342 | 2013-01-23 17:15 | 13.027 | 30.0924 | 15.317 | 60.3631 | -0.90372 | 3617.9037 | 14.0963
2013-01-23 | 17:30 | 2013-01-23 17:30 | 59.48 | 90.65 | 18.344 | 2013-01-23 17:30 | 13.03 | 30.0993 | 14.616 | 60.5507 | -1.0913 | 3618.0913 | 13.9087
2013-01-23 | 17:45 | 2013-01-23 17:45 | 59.3571 | 90.5271 | 18.342 | 2013-01-23 17:45 | 13.03 | 30.0993 | 14.09 | 60.4278 | -0.96839 | 3617.9684 | 14.0316
2013-01-23 | 18:00 | 2013-01-23 18:00 | 59.3631 | 90.5331 | 18.337 | 2013-01-23 18:00 | 13.03 | 30.0993 | 13.684 | 60.4338 | -0.97439 | 3617.9744 | 14.0256
2013-01-23 | 18:15 | 2013-01-23 18:15 | 59.4135 | 90.5835 | 18.334 | 2013-01-23 18:15 | 13.029 | 30.097 | 13.464 | 60.4865 | -1.0271 | 3618.0271 | 13.9729
2013-01-23 | 18:30 | 2013-01-23 18:30 | 59.3739 | 90.5439 | 18.333 | 2013-01-23 18:30 | 13.032 | 30.1039 | 13.279 | 60.44 | -0.98057 | 3617.9806 | 14.0194
2013-01-23 | 18:45 | 2013-01-23 18:45 | 59.3118 | 90.4818 | 18.331 | 2013-01-23 18:45 | 13.03 | 30.0993 | 13.127 | 60.3825 | -0.92309 | 3617.9231 | 14.0769
2013-01-23 | 19:00 | 2013-01-23 19:00 | 59.3617 | 90.5317 | 18.328 | 2013-01-23 19:00 | 13.025 | 30.0877 | 12.981 | 60.444 | -0.98454 | 3617.9845 | 14.0155
2013-01-23 | 19:15 | 2013-01-23 19:15 | 59.4055 | 90.5755 | 18.325 | 2013-01-23 19:15 | 13.026 | 30.0901 | 12.866 | 60.4854 | -1.026 | 3618.026 | 13.974
2013-01-23 | 19:30 | 2013-01-23 19:30 | 59.379 | 90.549 | 18.323 | 2013-01-23 19:30 | 13.028 | 30.0947 | 12.728 | 60.4543 | -0.99491 | 3617.9949 | 14.0051
2013-01-23 | 19:45 | 2013-01-23 19:45 | 59.3823 | 90.5523 | 18.321 | 2013-01-23 19:45 | 13.032 | 30.1039 | 12.633 | 60.4484 | -0.98897 | 3617.989 | 14.011
2013-01-23 | 20:00 | 2013-01-23 20:00 | 59.4133 | 90.5833 | 18.319 | 2013-01-23 20:00 | 13.032 | 30.1039 | 12.659 | 60.4794 | -1.02 | 3618.02 | 13.98
2013-01-23 | 20:15 | 2013-01-23 20:15 | 59.4416 | 90.6116 | 18.317 | 2013-01-23 20:15 | 13.035 | 30.1109 | 12.614 | 60.5008 | -1.0413 | 3618.0413 | 13.9587
2013-01-23 | 20:30 | 2013-01-23 20:30 | 59.4684 | 90.6384 | 18.315 | 2013-01-23 20:30 | 13.04 | 30.1224 | 12.544 | 60.516 | -1.0566 | 3618.0566 | 13.9434
2013-01-23 | 20:45 | 2013-01-23 20:45 | 59.4114 | 90.5814 | 18.314 | 2013-01-23 20:45 | 13.04 | 30.1224 | 12.429 | 60.459 | -0.99959 | 3617.9996 | 14.0004
2013-01-23 | 21:00 | 2013-01-23 21:00 | 59.4388 | 90.6088 | 18.312 | 2013-01-23 21:00 | 13.039 | 30.1201 | 12.272 | 60.4887 | -1.0293 | 3618.0293 | 13.9707
2013-01-23 | 21:15 | 2013-01-23 21:15 | 59.4715 | 90.6415 | 18.31 | 2013-01-23 21:15 | 13.04 | 30.1224 | 12.124 | 60.5191 | -1.0597 | 3618.0597 | 13.9403
2013-01-23 | 21:30 | 2013-01-23 21:30 | 59.5026 | 90.6726 | 18.31 | 2013-01-23 21:30 | 13.036 | 30.1132 | 11.89 | 60.5594 | -1.1 | 3618.1 | 13.9
2013-01-23 | 21:45 | 2013-01-23 21:45 | 59.5223 | 90.6923 | 18.308 | 2013-01-23 21:45 | 13.037 | 30.1155 | 11.589 | 60.5768 | -1.1174 | 3618.1174 | 13.8826
2013-01-23 | 22:00 | 2013-01-23 22:00 | 59.5413 | 90.7113 | 18.306 | 2013-01-23 22:00 | 13.039 | 30.1201 | 11.342 | 60.5912 | -1.1318 | 3618.1318 | 13.8682
2013-01-23 | 22:15 | 2013-01-23 22:15 | 59.5602 | 90.7302 | 18.305 | 2013-01-23 22:15 | 13.035 | 30.1109 | 11.179 | 60.6193 | -1.1599 | 3618.1599 | 13.8401
2013-01-23 | 22:30 | 2013-01-23 22:30 | 59.5681 | 90.7381 | 18.304 | 2013-01-23 22:30 | 13.037 | 30.1155 | 11.083 | 60.6226 | -1.1632 | 3618.1632 | 13.8368
2013-01-23 | 22:45 | 2013-01-23 22:45 | 59.5856 | 90.7556 | 18.303 | 2013-01-23 22:45 | 13.042 | 30.127 | 11.185 | 60.6286 | -1.1692 | 3618.1692 | 13.8308
2013-01-23 | 23:00 | 2013-01-23 23:00 | 59.599 | 90.769 | 18.302 | 2013-01-23 23:00 | 13.041 | 30.1247 | 11.238 | 60.6443 | -1.1849 | 3618.1849 | 13.8151
2013-01-23 | 23:15 | 2013-01-23 23:15 | 59.6062 | 90.7762 | 18.302 | 2013-01-23 23:15 | 13.036 | 30.1132 | 11.066 | 60.663 | -1.2036 | 3618.2036 | 13.7964
2013-01-23 | 23:30 | 2013-01-23 23:30 | 59.6208 | 90.7908 | 18.3 | 2013-01-23 23:30 | 13.035 | 30.1109 | 11.027 | 60.68 | -1.2205 | 3618.2205 | 13.7795
2013-01-23 | 23:45 | 2013-01-23 23:45 | 59.6395 | 90.8095 | 18.3 | 2013-01-23 23:45 | 13.035 | 30.1109 | 11.038 | 60.6987 | -1.2392 | 3618.2392 | 13.7608
2013-01-24 | 0:00 | 2013-01-24 | 59.6468 | 90.8168 | 18.3 | 2013-01-24 | 13.036 | 30.1132 | 10.938 | 60.7036 | -1.2442 | 3618.2442 | 13.7558
2013-01-24 | 0:15 | 2013-01-24 00:15 | 59.6527 | 90.8227 | 18.3 | 2013-01-24 00:15 | 13.035 | 30.1109 | 10.859 | 60.7118 | -1.2524 | 3618.2524 | 13.7476
2013-01-24 | 0:30 | 2013-01-24 00:30 | 59.6572 | 90.8272 | 18.299 | 2013-01-24 00:30 | 13.037 | 30.1155 | 10.895 | 60.7117 | -1.2523 | 3618.2523 | 13.7477
2013-01-24 | 0:45 | 2013-01-24 00:45 | 59.6693 | 90.8393 | 18.297 | 2013-01-24 00:45 | 13.035 | 30.1109 | 10.964 | 60.7285 | -1.269 | 3618.269 | 13.731
2013-01-24 | 1:00 | 2013-01-24 01:00 | 59.6817 | 90.8517 | 18.298 | 2013-01-24 01:00 | 13.041 | 30.1247 | 11.115 | 60.727 | -1.2676 | 3618.2676 | 13.7324
2013-01-24 | 1:15 | 2013-01-24 01:15 | 59.6946 | 90.8646 | 18.296 | 2013-01-24 01:15 | 13.036 | 30.1132 | 11.212 | 60.7514 | -1.292 | 3618.292 | 13.708
2013-01-24 | 1:30 | 2013-01-24 01:30 | 59.6129 | 90.7829 | 18.297 | 2013-01-24 01:30 | 13.039 | 30.1201 | 11.264 | 60.6628 | -1.2034 | 3618.2034 | 13.7966
2013-01-24 | 1:45 | 2013-01-24 01:45 | 59.6345 | 90.8045 | 18.296 | 2013-01-24 01:45 | 13.035 | 30.1109 | 11.225 | 60.6937 | -1.2342 | 3618.2342 | 13.7658
2013-01-24 | 2:00 | 2013-01-24 02:00 | 59.6598 | 90.8298 | 18.296 | 2013-01-24 02:00 | 13.034 | 30.1085 | 11.169 | 60.7213 | -1.2618 | 3618.2618 | 13.7382
2013-01-24 | 2:15 | 2013-01-24 02:15 | 59.676 | 90.846 | 18.295 | 2013-01-24 02:15 | 13.034 | 30.1085 | 10.897 | 60.7375 | -1.278 | 3618.278 | 13.722
2013-01-24 | 2:30 | 2013-01-24 02:30 | 59.692 | 90.862 | 18.295 | 2013-01-24 02:30 | 13.028 | 30.0947 | 10.614 | 60.7673 | -1.3079 | 3618.3079 | 13.6921
2013-01-24 | 2:45 | 2013-01-24 02:45 | 59.7084 | 90.8784 | 18.294 | 2013-01-24 02:45 | 13.026 | 30.0901 | 10.362 | 60.7883 | -1.3289 | 3618.3289 | 13.6711
2013-01-24 | 3:00 | 2013-01-24 03:00 | 59.7178 | 90.8878 | 18.293 | 2013-01-24 03:00 | 13.023 | 30.0831 | 10.166 | 60.8047 | -1.3453 | 3618.3453 | 13.6547
2013-01-24 | 3:15 | 2013-01-24 03:15 | 59.7284 | 90.8984 | 18.293 | 2013-01-24 03:15 | 13.017 | 30.0693 | 10.291 | 60.8291 | -1.3697 | 3618.3697 | 13.6303
2013-01-24 | 3:30 | 2013-01-24 03:30 | 59.7284 | 90.8984 | 18.293 | 2013-01-24 03:30 | 13.017 | 30.0693 | 10.576 | 60.8291 | -1.3697 | 3618.3697 | 13.6303
2013-01-24 | 3:45 | 2013-01-24 03:45 | 59.7296 | 90.8996 | 18.292 | 2013-01-24 03:45 | 13.019 | 30.0739 | 10.909 | 60.8257 | -1.3663 | 3618.3663 | 13.6337
2013-01-24 | 4:00 | 2013-01-24 04:00 | 59.7333 | 90.9033 | 18.292 | 2013-01-24 04:00 | 13.017 | 30.0693 | 11.275 | 60.834 | -1.3746 | 3618.3746 | 13.6254
2013-01-24 | 4:15 | 2013-01-24 04:15 | 59.7318 | 90.9018 | 18.293 | 2013-01-24 04:15 | 13.021 | 30.0785 | 11.455 | 60.8233 | -1.3639 | 3618.3639 | 13.6361
2013-01-24 | 4:30 | 2013-01-24 04:30 | 59.7337 | 90.9037 | 18.292 | 2013-01-24 04:30 | 13.021 | 30.0785 | 11.605 | 60.8252 | -1.3658 | 3618.3658 | 13.6342
2013-01-24 | 4:45 | 2013-01-24 04:45 | 57.0583 | 88.2283 | 18.295 | 2013-01-24 04:45 | 13.024 | 30.0854 | 11.612 | 58.1429 | 1.3165 | 3615.6834 | 16.3166
2013-01-24 | 5:00 | 2013-01-24 05:00 | 59.6012 | 90.7712 | 18.3 | 2013-01-24 05:00 | 13.027 | 30.0924 | 11.496 | 60.6788 | -1.2194 | 3618.2194 | 13.7806
2013-01-24 | 5:15 | 2013-01-24 05:15 | 59.6504 | 90.8204 | 18.309 | 2013-01-24 05:15 | 13.028 | 30.0947 | 11.602 | 60.7257 | -1.2663 | 3618.2663 | 13.7337
2013-01-24 | 5:30 | 2013-01-24 05:30 | 59.607 | 90.777 | 18.311 | 2013-01-24 05:30 | 13.029 | 30.097 | 11.635 | 60.68 | -1.2206 | 3618.2206 | 13.7794
2013-01-24 | 5:45 | 2013-01-24 05:45 | 59.6132 | 90.7832 | 18.312 | 2013-01-24 05:45 | 13.037 | 30.1155 | 11.54 | 60.6677 | -1.2083 | 3618.2083 | 13.7917
2013-01-24 | 6:00 | 2013-01-24 06:00 | 59.6444 | 90.8144 | 18.313 | 2013-01-24 06:00 | 13.035 | 30.1109 | 11.321 | 60.7036 | -1.2441 | 3618.2441 | 13.7559
2013-01-24 | 6:15 | 2013-01-24 06:15 | 59.6644 | 90.8344 | 18.31 | 2013-01-24 06:15 | 13.036 | 30.1132 | 11.066 | 60.7212 | -1.2618 | 3618.2618 | 13.7382
2013-01-24 | 6:30 | 2013-01-24 06:30 | 59.6832 | 90.8532 | 18.307 | 2013-01-24 06:30 | 13.035 | 30.1109 | 10.811 | 60.7424 | -1.2829 | 3618.2829 | 13.7171
2013-01-24 | 6:45 | 2013-01-24 06:45 | 59.6994 | 90.8694 | 18.305 | 2013-01-24 06:45 | 13.03 | 30.0993 | 10.465 | 60.7701 | -1.3107 | 3618.3107 | 13.6893
2013-01-24 | 7:00 | 2013-01-24 07:00 | 59.7141 | 90.8841 | 18.303 | 2013-01-24 07:00 | 13.036 | 30.1132 | 10.189 | 60.7709 | -1.3115 | 3618.3115 | 13.6885
2013-01-24 | 7:15 | 2013-01-24 07:15 | 59.7168 | 90.8868 | 18.302 | 2013-01-24 07:15 | 13.036 | 30.1132 | 10.094 | 60.7736 | -1.3142 | 3618.3142 | 13.6858
2013-01-24 | 7:30 | 2013-01-24 07:30 | 59.6288 | 90.7988 | 18.302 | 2013-01-24 07:30 | 13.039 | 30.1201 | 10.127 | 60.6787 | -1.2193 | 3618.2193 | 13.7807
2013-01-24 | 7:45 | 2013-01-24 07:45 | 59.4909 | 90.6609 | 18.3 | 2013-01-24 07:45 | 13.042 | 30.127 | 10.194 | 60.5339 | -1.0745 | 3618.0745 | 13.9255
2013-01-24 | 8:00 | 2013-01-24 08:00 | 59.5062 | 90.6762 | 18.299 | 2013-01-24 08:00 | 13.046 | 30.1363 | 10.336 | 60.5399 | -1.0805 | 3618.0805 | 13.9195
2013-01-24 | 8:15 | 2013-01-24 08:15 | 59.4499 | 90.6199 | 18.298 | 2013-01-24 08:15 | 13.047 | 30.1386 | 10.506 | 60.4813 | -1.0219 | 3618.0219 | 13.9781
2013-01-24 | 8:30 | 2013-01-24 08:30 | 59.4971 | 90.6671 | 18.296 | 2013-01-24 08:30 | 13.047 | 30.1386 | 10.809 | 60.5285 | -1.0691 | 3618.0691 | 13.9309
2013-01-24 | 8:45 | 2013-01-24 08:45 | 59.5383 | 90.7083 | 18.295 | 2013-01-24 08:45 | 13.049 | 30.1432 | 11.193 | 60.5651 | -1.1057 | 3618.1057 | 13.8943
2013-01-24 | 9:00 | 2013-01-24 09:00 | 59.5519 | 90.7219 | 18.295 | 2013-01-24 09:00 | 13.053 | 30.1524 | 11.789 | 60.5695 | -1.1101 | 3618.1101 | 13.8899
2013-01-24 | 9:15 | 2013-01-24 09:15 | 59.5123 | 90.6823 | 18.293 | 2013-01-24 09:15 | 13.052 | 30.1501 | 12.317 | 60.5322 | -1.0728 | 3618.0728 | 13.9272
2013-01-24 | 9:30 | 2013-01-24 09:30 | 59.5468 | 90.7168 | 18.293 | 2013-01-24 09:30 | 13.058 | 30.164 | 13.038 | 60.5528 | -1.0934 | 3618.0934 | 13.9066
2013-01-24 | 9:45 | 2013-01-24 09:45 | 59.5836 | 90.7536 | 18.292 | 2013-01-24 09:45 | 13.061 | 30.1709 | 13.746 | 60.5827 | -1.1233 | 3618.1233 | 13.8767
2013-01-24 | 10:00 | 2013-01-24 10:00 | 59.6129 | 90.7829 | 18.291 | 2013-01-24 10:00 | 13.062 | 30.1732 | 13.758 | 60.6097 | -1.1503 | 3618.1503 | 13.8497
2013-01-24 | 10:15 | 2013-01-24 10:15 | 59.6311 | 90.8011 | 18.291 | 2013-01-24 10:15 | 13.062 | 30.1732 | 13.172 | 60.6279 | -1.1685 | 3618.1685 | 13.8315
2013-01-24 | 10:30 | 2013-01-24 10:30 | 59.6564 | 90.8264 | 18.29 | 2013-01-24 10:30 | 13.06 | 30.1686 | 13.338 | 60.6578 | -1.1984 | 3618.1984 | 13.8016
2013-01-24 | 10:45 | 2013-01-24 10:45 | 59.6807 | 90.8507 | 18.29 | 2013-01-24 10:45 | 13.061 | 30.1709 | 13.639 | 60.6798 | -1.2204 | 3618.2204 | 13.7796
2013-01-24 | 11:00 | 2013-01-24 11:00 | 59.6973 | 90.8673 | 18.29 | 2013-01-24 11:00 | 13.063 | 30.1755 | 13.486 | 60.6918 | -1.2324 | 3618.2324 | 13.7676
2013-01-24 | 11:15 | 2013-01-24 11:15 | 59.7132 | 90.8832 | 18.29 | 2013-01-24 11:15 | 13.058 | 30.164 | 13.676 | 60.7192 | -1.2598 | 3618.2598 | 13.7402
2013-01-24 | 11:30 | 2013-01-24 11:30 | 59.5365 | 90.7065 | 18.294 | 2013-01-24 11:30 | 13.059 | 30.1663 | 13.724 | 60.5402 | -1.0808 | 3618.0808 | 13.9192
2013-01-24 | 11:45 | 2013-01-24 11:45 | 59.61 | 90.78 | 18.304 | 2013-01-24 11:45 | 13.053 | 30.1524 | 14.094 | 60.6276 | -1.1682 | 3618.1682 | 13.8318
2013-01-24 | 12:00 | 2013-01-24 12:00 | 59.65 | 90.82 | 18.309 | 2013-01-24 12:00 | 13.048 | 30.1409 | 14.373 | 60.6791 | -1.2197 | 3618.2197 | 13.7803
2013-01-24 | 12:15 | 2013-01-24 12:15 | 59.677 | 90.847 | 18.309 | 2013-01-24 12:15 | 13.048 | 30.1409 | 14.755 | 60.7061 | -1.2467 | 3618.2467 | 13.7533
2013-01-24 | 12:30 | 2013-01-24 12:30 | 59.6985 | 90.8685 | 18.31 | 2013-01-24 12:30 | 13.044 | 30.1316 | 16.042 | 60.7369 | -1.2775 | 3618.2775 | 13.7225
2013-01-24 | 12:45 | 2013-01-24 12:45 | 59.7052 | 90.8752 | 18.309 | 2013-01-24 12:45 | 13.042 | 30.127 | 16.851 | 60.7482 | -1.2888 | 3618.2888 | 13.7112
2013-01-24 | 13:00 | 2013-01-24 13:00 | 59.7098 | 90.8798 | 18.306 | 2013-01-24 13:00 | 13.039 | 30.1201 | 17.57 | 60.7597 | -1.3003 | 3618.3003 | 13.6997
2013-01-24 | 13:15 | 2013-01-24 13:15 | 59.7226 | 90.8926 | 18.302 | 2013-01-24 13:15 | 13.036 | 30.1132 | 17.468 | 60.7794 | -1.32 | 3618.32 | 13.68
2013-01-24 | 13:30 | 2013-01-24 13:30 | 59.7326 | 90.9026 | 18.3 | 2013-01-24 13:30 | 13.036 | 30.1132 | 18.486 | 60.7894 | -1.33 | 3618.33 | 13.67
2013-01-24 | 13:45 | 2013-01-24 13:45 | 59.7397 | 90.9097 | 18.299 | 2013-01-24 13:45 | 13.038 | 30.1178 | 18.557 | 60.7919 | -1.3325 | 3618.3325 | 13.6675
2013-01-24 | 14:00 | 2013-01-24 14:00 | 59.7515 | 90.9215 | 18.298 | 2013-01-24 14:00 | 13.037 | 30.1155 | 18.372 | 60.806 | -1.3466 | 3618.3466 | 13.6534
2013-01-24 | 14:15 | 2013-01-24 14:15 | 59.7541 | 90.9241 | 18.297 | 2013-01-24 14:15 | 13.031 | 30.1016 | 18.188 | 60.8225 | -1.3631 | 3618.3631 | 13.6369
2013-01-24 | 14:30 | 2013-01-24 14:30 | 59.7636 | 90.9336 | 18.297 | 2013-01-24 14:30 | 13.027 | 30.0924 | 17.953 | 60.8412 | -1.3818 | 3618.3818 | 13.6182
2013-01-24 | 14:45 | 2013-01-24 14:45 | 59.7732 | 90.9432 | 18.296 | 2013-01-24 14:45 | 13.028 | 30.0947 | 17.465 | 60.8485 | -1.3891 | 3618.3891 | 13.6109
2013-01-24 | 15:00 | 2013-01-24 15:00 | 59.7822 | 90.9522 | 18.295 | 2013-01-24 15:00 | 13.033 | 30.1062 | 17.069 | 60.846 | -1.3866 | 3618.3866 | 13.6134
2013-01-24 | 15:15 | 2013-01-24 15:15 | 59.7797 | 90.9497 | 18.294 | 2013-01-24 15:15 | 13.037 | 30.1155 | 16.689 | 60.8342 | -1.3748 | 3618.3748 | 13.6252
2013-01-24 | 15:30 | 2013-01-24 15:30 | 59.7744 | 90.9444 | 18.294 | 2013-01-24 15:30 | 13.035 | 30.1109 | 16.383 | 60.8336 | -1.3741 | 3618.3741 | 13.6259
2013-01-24 | 15:45 | 2013-01-24 15:45 | 59.7817 | 90.9517 | 18.294 | 2013-01-24 15:45 | 13.039 | 30.1201 | 16.22 | 60.8316 | -1.3722 | 3618.3722 | 13.6278
2013-01-24 | 16:00 | 2013-01-24 16:00 | 59.7942 | 90.9642 | 18.293 | 2013-01-24 16:00 | 13.036 | 30.1132 | 15.409 | 60.851 | -1.3916 | 3618.3916 | 13.6084
2013-01-24 | 16:15 | 2013-01-24 16:15 | 59.8011 | 90.9711 | 18.293 | 2013-01-24 16:15 | 13.036 | 30.1132 | 14.645 | 60.8579 | -1.3985 | 3618.3985 | 13.6015
2013-01-24 | 16:30 | 2013-01-24 16:30 | 59.8041 | 90.9741 | 18.292 | 2013-01-24 16:30 | 13.041 | 30.1247 | 14.226 | 60.8494 | -1.39 | 3618.39 | 13.61
2013-01-24 | 16:45 | 2013-01-24 16:45 | 59.8087 | 90.9787 | 18.292 | 2013-01-24 16:45 | 13.038 | 30.1178 | 13.548 | 60.8609 | -1.4015 | 3618.4015 | 13.5985
2013-01-24 | 17:00 | 2013-01-24 17:00 | 59.8089 | 90.9789 | 18.291 | 2013-01-24 17:00 | 13.039 | 30.1201 | 12.616 | 60.8588 | -1.3994 | 3618.3994 | 13.6006
2013-01-24 | 17:15 | 2013-01-24 17:15 | 59.5292 | 90.6992 | 18.292 | 2013-01-24 17:15 | 13.041 | 30.1247 | 11.766 | 60.5745 | -1.1151 | 3618.1151 | 13.8849
2013-01-24 | 17:30 | 2013-01-24 17:30 | 59.6211 | 90.7911 | 18.304 | 2013-01-24 17:30 | 13.038 | 30.1178 | 11.115 | 60.6733 | -1.2139 | 3618.2139 | 13.7861
2013-01-24 | 17:45 | 2013-01-24 17:45 | 59.6574 | 90.8274 | 18.308 | 2013-01-24 17:45 | 13.041 | 30.1247 | 10.783 | 60.7027 | -1.2433 | 3618.2433 | 13.7567
2013-01-24 | 18:00 | 2013-01-24 18:00 | 59.6855 | 90.8555 | 18.308 | 2013-01-24 18:00 | 13.042 | 30.127 | 10.591 | 60.7285 | -1.2691 | 3618.2691 | 13.7309
2013-01-24 | 18:15 | 2013-01-24 18:15 | 59.6138 | 90.7838 | 18.31 | 2013-01-24 18:15 | 13.043 | 30.1293 | 10.494 | 60.6545 | -1.1951 | 3618.1951 | 13.8049
2013-01-24 | 18:30 | 2013-01-24 18:30 | 59.6377 | 90.8077 | 18.309 | 2013-01-24 18:30 | 13.046 | 30.1363 | 10.83 | 60.6714 | -1.212 | 3618.212 | 13.788
2013-01-24 | 18:45 | 2013-01-24 18:45 | 59.5341 | 90.7041 | 18.307 | 2013-01-24 18:45 | 13.045 | 30.134 | 11.127 | 60.5702 | -1.1107 | 3618.1107 | 13.8893
2013-01-24 | 19:00 | 2013-01-24 19:00 | 59.3437 | 90.5137 | 18.304 | 2013-01-24 19:00 | 13.039 | 30.1201 | 11.265 | 60.3936 | -0.9342 | 3617.9342 | 14.0658
2013-01-24 | 19:15 | 2013-01-24 19:15 | 59.3616 | 90.5316 | 18.301 | 2013-01-24 19:15 | 13.044 | 30.1316 | 11.215 | 60.4 | -0.94055 | 3617.9406 | 14.0594
2013-01-24 | 19:30 | 2013-01-24 19:30 | 59.3109 | 90.4809 | 18.299 | 2013-01-24 19:30 | 13.044 | 30.1316 | 10.95 | 60.3493 | -0.88985 | 3617.8899 | 14.1101
2013-01-24 | 19:45 | 2013-01-24 19:45 | 59.3771 | 90.5471 | 18.296 | 2013-01-24 19:45 | 13.044 | 30.1316 | 10.843 | 60.4155 | -0.95605 | 3617.9561 | 14.0439
2013-01-24 | 20:00 | 2013-01-24 20:00 | 59.4249 | 90.5949 | 18.295 | 2013-01-24 20:00 | 13.047 | 30.1386 | 10.745 | 60.4563 | -0.99692 | 3617.9969 | 14.0031
2013-01-24 | 20:15 | 2013-01-24 20:15 | 59.372 | 90.542 | 18.295 | 2013-01-24 20:15 | 13.045 | 30.134 | 10.724 | 60.4081 | -0.94864 | 3617.9486 | 14.0514
2013-01-24 | 20:30 | 2013-01-24 20:30 | 59.4079 | 90.5779 | 18.293 | 2013-01-24 20:30 | 13.048 | 30.1409 | 10.753 | 60.437 | -0.97761 | 3617.9776 | 14.0224
2013-01-24 | 20:45 | 2013-01-24 20:45 | 59.4502 | 90.6202 | 18.292 | 2013-01-24 20:45 | 13.046 | 30.1363 | 10.842 | 60.4839 | -1.0245 | 3618.0245 | 13.9755
2013-01-24 | 21:00 | 2013-01-24 21:00 | 59.4906 | 90.6606 | 18.292 | 2013-01-24 21:00 | 13.05 | 30.1455 | 10.885 | 60.5151 | -1.0557 | 3618.0557 | 13.9443
2013-01-24 | 21:15 | 2013-01-24 21:15 | 59.4405 | 90.6105 | 18.291 | 2013-01-24 21:15 | 13.053 | 30.1524 | 10.984 | 60.4581 | -0.99866 | 3617.9987 | 14.0013
2013-01-24 | 21:30 | 2013-01-24 21:30 | 59.4729 | 90.6429 | 18.289 | 2013-01-24 21:30 | 13.052 | 30.1501 | 11.061 | 60.4928 | -1.0334 | 3618.0334 | 13.9666
2013-01-24 | 21:45 | 2013-01-24 21:45 | 59.5094 | 90.6794 | 18.29 | 2013-01-24 21:45 | 13.052 | 30.1501 | 11.149 | 60.5293 | -1.0699 | 3618.0699 | 13.9301
2013-01-24 | 22:00 | 2013-01-24 22:00 | 59.5416 | 90.7116 | 18.289 | 2013-01-24 22:00 | 13.052 | 30.1501 | 11.156 | 60.5615 | -1.1021 | 3618.1021 | 13.8979
2013-01-24 | 22:15 | 2013-01-24 22:15 | 59.5729 | 90.7429 | 18.289 | 2013-01-24 22:15 | 13.051 | 30.1478 | 11.102 | 60.5951 | -1.1357 | 3618.1357 | 13.8643
2013-01-24 | 22:30 | 2013-01-24 22:30 | 59.5963 | 90.7663 | 18.288 | 2013-01-24 22:30 | 13.051 | 30.1478 | 10.969 | 60.6185 | -1.1591 | 3618.1591 | 13.8409
2013-01-24 | 22:45 | 2013-01-24 22:45 | 59.6136 | 90.7836 | 18.287 | 2013-01-24 22:45 | 13.05 | 30.1455 | 10.8 | 60.6381 | -1.1787 | 3618.1787 | 13.8213
2013-01-24 | 23:00 | 2013-01-24 23:00 | 59.6315 | 90.8015 | 18.287 | 2013-01-24 23:00 | 13.049 | 30.1432 | 10.697 | 60.6583 | -1.1989 | 3618.1989 | 13.8011
2013-01-24 | 23:15 | 2013-01-24 23:15 | 59.6454 | 90.8154 | 18.287 | 2013-01-24 23:15 | 13.049 | 30.1432 | 10.611 | 60.6722 | -1.2128 | 3618.2128 | 13.7872
2013-01-24 | 23:30 | 2013-01-24 23:30 | 59.6635 | 90.8335 | 18.286 | 2013-01-24 23:30 | 13.051 | 30.1478 | 10.507 | 60.6857 | -1.2263 | 3618.2263 | 13.7737
2013-01-24 | 23:45 | 2013-01-24 23:45 | 59.6745 | 90.8445 | 18.286 | 2013-01-24 23:45 | 13.05 | 30.1455 | 10.486 | 60.699 | -1.2396 | 3618.2396 | 13.7604
2013-01-25 | 0:00 | 2013-01-25 | 59.688 | 90.858 | 18.286 | 2013-01-25 | 13.049 | 30.1432 | 10.497 | 60.7148 | -1.2554 | 3618.2554 | 13.7446
2013-01-25 | 0:15 | 2013-01-25 00:15 | 59.7017 | 90.8717 | 18.285 | 2013-01-25 00:15 | 13.047 | 30.1386 | 10.582 | 60.7331 | -1.2737 | 3618.2737 | 13.7263
2013-01-25 | 0:30 | 2013-01-25 00:30 | 59.7141 | 90.8841 | 18.285 | 2013-01-25 00:30 | 13.041 | 30.1247 | 10.435 | 60.7594 | -1.3 | 3618.3 | 13.7
2013-01-25 | 0:45 | 2013-01-25 00:45 | 59.7239 | 90.8939 | 18.285 | 2013-01-25 00:45 | 13.046 | 30.1363 | 10.456 | 60.7576 | -1.2982 | 3618.2982 | 13.7018
2013-01-25 | 1:00 | 2013-01-25 01:00 | 59.735 | 90.905 | 18.285 | 2013-01-25 01:00 | 13.043 | 30.1293 | 10.544 | 60.7757 | -1.3163 | 3618.3163 | 13.6837
2013-01-25 | 1:15 | 2013-01-25 01:15 | 59.7464 | 90.9164 | 18.285 | 2013-01-25 01:15 | 13.043 | 30.1293 | 10.612 | 60.7871 | -1.3277 | 3618.3277 | 13.6723
2013-01-25 | 1:30 | 2013-01-25 01:30 | 59.7481 | 90.9181 | 18.285 | 2013-01-25 01:30 | 13.044 | 30.1316 | 10.592 | 60.7865 | -1.327 | 3618.327 | 13.673
2013-01-25 | 1:45 | 2013-01-25 01:45 | 59.7635 | 90.9335 | 18.284 | 2013-01-25 01:45 | 13.039 | 30.1201 | 10.503 | 60.8134 | -1.354 | 3618.354 | 13.646
2013-01-25 | 2:00 | 2013-01-25 02:00 | 59.7728 | 90.9428 | 18.285 | 2013-01-25 02:00 | 13.044 | 30.1316 | 10.351 | 60.8112 | -1.3517 | 3618.3518 | 13.6482
2013-01-25 | 2:15 | 2013-01-25 02:15 | 59.7815 | 90.9515 | 18.286 | 2013-01-25 02:15 | 13.043 | 30.1293 | 10.315 | 60.8222 | -1.3628 | 3618.3628 | 13.6372
2013-01-25 | 2:30 | 2013-01-25 02:30 | 59.7931 | 90.9631 | 18.284 | 2013-01-25 02:30 | 13.042 | 30.127 | 10.24 | 60.8361 | -1.3767 | 3618.3767 | 13.6233
2013-01-25 | 2:45 | 2013-01-25 02:45 | 59.7933 | 90.9633 | 18.284 | 2013-01-25 02:45 | 13.034 | 30.1085 | 10.204 | 60.8548 | -1.3953 | 3618.3954 | 13.6046
2013-01-25 | 3:00 | 2013-01-25 03:00 | 59.8082 | 90.9782 | 18.284 | 2013-01-25 03:00 | 13.03 | 30.0993 | 10.05 | 60.8789 | -1.4195 | 3618.4195 | 13.5805
2013-01-25 | 3:15 | 2013-01-25 03:15 | 59.8176 | 90.9876 | 18.284 | 2013-01-25 03:15 | 13.029 | 30.097 | 9.883 | 60.8906 | -1.4312 | 3618.4312 | 13.5688
2013-01-25 | 3:30 | 2013-01-25 03:30 | 59.8184 | 90.9884 | 18.284 | 2013-01-25 03:30 | 13.028 | 30.0947 | 9.719 | 60.8937 | -1.4343 | 3618.4343 | 13.5657
2013-01-25 | 3:45 | 2013-01-25 03:45 | 59.818 | 90.988 | 18.284 | 2013-01-25 03:45 | 13.029 | 30.097 | 9.698 | 60.891 | -1.4316 | 3618.4316 | 13.5684
2013-01-25 | 4:00 | 2013-01-25 04:00 | 59.8139 | 90.9839 | 18.284 | 2013-01-25 04:00 | 13.028 | 30.0947 | 9.846 | 60.8892 | -1.4298 | 3618.4298 | 13.5702
2013-01-25 | 4:15 | 2013-01-25 04:15 | 59.8226 | 90.9926 | 18.284 | 2013-01-25 04:15 | 13.032 | 30.1039 | 9.83 | 60.8887 | -1.4293 | 3618.4293 | 13.5707
2013-01-25 | 4:30 | 2013-01-25 04:30 | 59.8242 | 90.9942 | 18.283 | 2013-01-25 04:30 | 13.025 | 30.0877 | 9.754 | 60.9065 | -1.447 | 3618.447 | 13.553
2013-01-25 | 4:45 | 2013-01-25 04:45 | 59.8321 | 91.0021 | 18.283 | 2013-01-25 04:45 | 13.025 | 30.0877 | 9.791 | 60.9143 | -1.4549 | 3618.4549 | 13.5451
2013-01-25 | 5:00 | 2013-01-25 05:00 | 59.832 | 91.002 | 18.283 | 2013-01-25 05:00 | 13.024 | 30.0854 | 9.899 | 60.9166 | -1.4572 | 3618.4572 | 13.5428
2013-01-25 | 5:15 | 2013-01-25 05:15 | 59.8405 | 91.0105 | 18.284 | 2013-01-25 05:15 | 13.022 | 30.0808 | 9.921 | 60.9297 | -1.4703 | 3618.4703 | 13.5297
2013-01-25 | 5:30 | 2013-01-25 05:30 | 59.7292 | 90.8992 | 18.284 | 2013-01-25 05:30 | 13.025 | 30.0877 | 9.878 | 60.8115 | -1.352 | 3618.352 | 13.648
2013-01-25 | 5:45 | 2013-01-25 05:45 | 59.74 | 90.91 | 18.283 | 2013-01-25 05:45 | 13.025 | 30.0877 | 9.791 | 60.8222 | -1.3628 | 3618.3628 | 13.6372
2013-01-25 | 6:00 | 2013-01-25 06:00 | 59.7546 | 90.9246 | 18.283 | 2013-01-25 06:00 | 13.028 | 30.0947 | 9.852 | 60.8299 | -1.3705 | 3618.3705 | 13.6295
2013-01-25 | 6:15 | 2013-01-25 06:15 | 59.7656 | 90.9356 | 18.283 | 2013-01-25 06:15 | 13.031 | 30.1016 | 9.823 | 60.834 | -1.3746 | 3618.3746 | 13.6254
2013-01-25 | 6:30 | 2013-01-25 06:30 | 59.7766 | 90.9466 | 18.283 | 2013-01-25 06:30 | 13.036 | 30.1132 | 9.645 | 60.8334 | -1.374 | 3618.374 | 13.626
2013-01-25 | 6:45 | 2013-01-25 06:45 | 59.7851 | 90.9551 | 18.282 | 2013-01-25 06:45 | 13.035 | 30.1109 | 8.934 | 60.8443 | -1.3848 | 3618.3848 | 13.6152
2013-01-25 | 7:00 | 2013-01-25 07:00 | 59.7904 | 90.9604 | 18.282 | 2013-01-25 07:00 | 13.035 | 30.1109 | 8.624 | 60.8495 | -1.3901 | 3618.3901 | 13.6099
2013-01-25 | 7:15 | 2013-01-25 07:15 | 59.8033 | 90.9733 | 18.283 | 2013-01-25 07:15 | 13.038 | 30.1178 | 8.664 | 60.8555 | -1.3961 | 3618.3961 | 13.6039
2013-01-25 | 7:30 | 2013-01-25 07:30 | 59.6809 | 90.8509 | 18.282 | 2013-01-25 07:30 | 13.037 | 30.1155 | 8.465 | 60.7354 | -1.276 | 3618.276 | 13.724
2013-01-25 | 7:45 | 2013-01-25 07:45 | 59.6961 | 90.8661 | 18.282 | 2013-01-25 07:45 | 13.033 | 30.1062 | 8.257 | 60.7599 | -1.3005 | 3618.3005 | 13.6995
2013-01-25 | 8:00 | 2013-01-25 08:00 | 59.7189 | 90.8889 | 18.281 | 2013-01-25 08:00 | 13.035 | 30.1109 | 8.212 | 60.7781 | -1.3186 | 3618.3186 | 13.6814
2013-01-25 | 8:15 | 2013-01-25 08:15 | 59.7343 | 90.9043 | 18.282 | 2013-01-25 08:15 | 13.038 | 30.1178 | 8.331 | 60.7865 | -1.3271 | 3618.3271 | 13.6729
2013-01-25 | 8:30 | 2013-01-25 08:30 | 59.45 | 90.62 | 18.284 | 2013-01-25 08:30 | 13.039 | 30.1201 | 8.595 | 60.4999 | -1.0405 | 3618.0405 | 13.9595
2013-01-25 | 8:45 | 2013-01-25 08:45 | 59.458 | 90.628 | 18.296 | 2013-01-25 08:45 | 13.041 | 30.1247 | 8.825 | 60.5033 | -1.0439 | 3618.0439 | 13.9561
2013-01-25 | 9:00 | 2013-01-25 09:00 | 59.5238 | 90.6938 | 18.301 | 2013-01-25 09:00 | 13.047 | 30.1386 | 8.894 | 60.5552 | -1.0958 | 3618.0958 | 13.9042
2013-01-25 | 9:15 | 2013-01-25 09:15 | 59.5714 | 90.7414 | 18.3 | 2013-01-25 09:15 | 13.052 | 30.1501 | 8.7 | 60.5913 | -1.1319 | 3618.1319 | 13.8681
2013-01-25 | 9:30 | 2013-01-25 09:30 | 59.6084 | 90.7784 | 18.302 | 2013-01-25 09:30 | 13.052 | 30.1501 | 8.515 | 60.6283 | -1.1689 | 3618.1689 | 13.8311
2013-01-25 | 9:45 | 2013-01-25 09:45 | 59.6412 | 90.8112 | 18.295 | 2013-01-25 09:45 | 13.05 | 30.1455 | 8.571 | 60.6657 | -1.2063 | 3618.2063 | 13.7937
2013-01-25 | 10:00 | 2013-01-25 10:00 | 59.6663 | 90.8363 | 18.291 | 2013-01-25 10:00 | 13.05 | 30.1455 | 8.91 | 60.6908 | -1.2314 | 3618.2314 | 13.7686
2013-01-25 | 10:15 | 2013-01-25 10:15 | 59.6976 | 90.8676 | 18.29 | 2013-01-25 10:15 | 13.049 | 30.1432 | 9.047 | 60.7244 | -1.265 | 3618.265 | 13.735
2013-01-25 | 10:30 | 2013-01-25 10:30 | 59.7211 | 90.8911 | 18.29 | 2013-01-25 10:30 | 13.042 | 30.127 | 9.232 | 60.7641 | -1.3047 | 3618.3047 | 13.6953
2013-01-25 | 10:45 | 2013-01-25 10:45 | 59.7263 | 90.8963 | 18.291 | 2013-01-25 10:45 | 13.042 | 30.127 | 9.32 | 60.7693 | -1.3099 | 3618.3099 | 13.6901
2013-01-25 | 11:00 | 2013-01-25 11:00 | 59.7377 | 90.9077 | 18.29 | 2013-01-25 11:00 | 13.038 | 30.1178 | 9.428 | 60.7899 | -1.3305 | 3618.3305 | 13.6695
2013-01-25 | 11:15 | 2013-01-25 11:15 | 59.7442 | 90.9142 | 18.29 | 2013-01-25 11:15 | 13.035 | 30.1109 | 9.551 | 60.8033 | -1.3439 | 3618.3439 | 13.6561
2013-01-25 | 11:30 | 2013-01-25 11:30 | 59.7543 | 90.9243 | 18.29 | 2013-01-25 11:30 | 13.033 | 30.1062 | 9.592 | 60.8181 | -1.3587 | 3618.3587 | 13.6413
2013-01-25 | 11:45 | 2013-01-25 11:45 | 59.7601 | 90.9301 | 18.29 | 2013-01-25 11:45 | 13.028 | 30.0947 | 9.58 | 60.8354 | -1.376 | 3618.376 | 13.624
2013-01-25 | 12:00 | 2013-01-25 12:00 | 59.7617 | 90.9317 | 18.288 | 2013-01-25 12:00 | 13.019 | 30.0739 | 9.617 | 60.8578 | -1.3984 | 3618.3984 | 13.6016
2013-01-25 | 12:15 | 2013-01-25 12:15 | 59.7659 | 90.9359 | 18.287 | 2013-01-25 12:15 | 13.015 | 30.0647 | 9.6 | 60.8713 | -1.4118 | 3618.4118 | 13.5882
2013-01-25 | 12:30 | 2013-01-25 12:30 | 59.7709 | 90.9409 | 18.287 | 2013-01-25 12:30 | 13.017 | 30.0693 | 9.627 | 60.8716 | -1.4122 | 3618.4122 | 13.5878
2013-01-25 | 12:45 | 2013-01-25 12:45 | 59.7715 | 90.9415 | 18.287 | 2013-01-25 12:45 | 13.01 | 30.0531 | 9.633 | 60.8884 | -1.429 | 3618.429 | 13.571
2013-01-25 | 13:00 | 2013-01-25 13:00 | 59.7635 | 90.9335 | 18.287 | 2013-01-25 13:00 | 13.008 | 30.0485 | 9.761 | 60.885 | -1.4256 | 3618.4256 | 13.5744
2013-01-25 | 13:15 | 2013-01-25 13:15 | 59.6768 | 90.8468 | 18.286 | 2013-01-25 13:15 | 12.999 | 30.0277 | 9.892 | 60.8191 | -1.3597 | 3618.3597 | 13.6403
2013-01-25 | 13:30 | 2013-01-25 13:30 | 59.6881 | 90.8581 | 18.287 | 2013-01-25 13:30 | 12.999 | 30.0277 | 10.02 | 60.8304 | -1.371 | 3618.371 | 13.629
2013-01-25 | 13:45 | 2013-01-25 13:45 | 59.7002 | 90.8702 | 18.285 | 2013-01-25 13:45 | 12.998 | 30.0254 | 10.133 | 60.8448 | -1.3854 | 3618.3854 | 13.6146
2013-01-25 | 14:00 | 2013-01-25 14:00 | 59.7125 | 90.8825 | 18.285 | 2013-01-25 14:00 | 13.001 | 30.0323 | 10.143 | 60.8502 | -1.3908 | 3618.3908 | 13.6092
2013-01-25 | 14:15 | 2013-01-25 14:15 | 59.7187 | 90.8887 | 18.284 | 2013-01-25 14:15 | 13.001 | 30.0323 | 10.009 | 60.8564 | -1.397 | 3618.397 | 13.603
2013-01-25 | 14:30 | 2013-01-25 14:30 | 59.7279 | 90.8979 | 18.285 | 2013-01-25 14:30 | 12.996 | 30.0208 | 9.946 | 60.8771 | -1.4177 | 3618.4177 | 13.5823
2013-01-25 | 14:45 | 2013-01-25 14:45 | 59.3327 | 90.5027 | 18.287 | 2013-01-25 14:45 | 12.989 | 30.0046 | 10.101 | 60.4981 | -1.0387 | 3618.0387 | 13.9613
2013-01-25 | 15:00 | 2013-01-25 15:00 | 59.6034 | 90.7734 | 18.295 | 2013-01-25 15:00 | 12.986 | 29.9977 | 10.245 | 60.7757 | -1.3163 | 3618.3163 | 13.6837
2013-01-25 | 15:15 | 2013-01-25 15:15 | 59.6626 | 90.8326 | 18.302 | 2013-01-25 15:15 | 12.979 | 29.9815 | 10.219 | 60.8511 | -1.3917 | 3618.3917 | 13.6083
2013-01-25 | 15:30 | 2013-01-25 15:30 | 59.6889 | 90.8589 | 18.305 | 2013-01-25 15:30 | 12.98 | 29.9838 | 10.357 | 60.8751 | -1.4157 | 3618.4157 | 13.5843
2013-01-25 | 15:45 | 2013-01-25 15:45 | 59.6967 | 90.8667 | 18.305 | 2013-01-25 15:45 | 12.98 | 29.9838 | 10.364 | 60.8829 | -1.4235 | 3618.4235 | 13.5765
2013-01-25 | 16:00 | 2013-01-25 16:00 | 59.7082 | 90.8782 | 18.305 | 2013-01-25 16:00 | 12.977 | 29.9769 | 10.182 | 60.9013 | -1.4419 | 3618.4419 | 13.5581
2013-01-25 | 16:15 | 2013-01-25 16:15 | 59.7113 | 90.8813 | 18.302 | 2013-01-25 16:15 | 12.973 | 29.9676 | 9.964 | 60.9137 | -1.4543 | 3618.4543 | 13.5457
2013-01-25 | 16:30 | 2013-01-25 16:30 | 59.7197 | 90.8897 | 18.299 | 2013-01-25 16:30 | 12.97 | 29.9607 | 9.773 | 60.929 | -1.4696 | 3618.4696 | 13.5304
2013-01-25 | 16:45 | 2013-01-25 16:45 | 59.7248 | 90.8948 | 18.297 | 2013-01-25 16:45 | 12.974 | 29.9699 | 9.555 | 60.9249 | -1.4654 | 3618.4655 | 13.5345
2013-01-25 | 17:00 | 2013-01-25 17:00 | 59.7299 | 90.8999 | 18.295 | 2013-01-25 17:00 | 12.976 | 29.9746 | 9.373 | 60.9253 | -1.4659 | 3618.4659 | 13.5341
2013-01-25 | 17:15 | 2013-01-25 17:15 | 59.7292 | 90.8992 | 18.294 | 2013-01-25 17:15 | 12.977 | 29.9769 | 9.265 | 60.9223 | -1.4629 | 3618.4629 | 13.5371
2013-01-25 | 17:30 | 2013-01-25 17:30 | 59.7318 | 90.9018 | 18.293 | 2013-01-25 17:30 | 12.979 | 29.9815 | 9.171 | 60.9203 | -1.4609 | 3618.4609 | 13.5391
2013-01-25 | 17:45 | 2013-01-25 17:45 | 59.7369 | 90.9069 | 18.292 | 2013-01-25 17:45 | 12.984 | 29.993 | 9.1 | 60.9139 | -1.4545 | 3618.4545 | 13.5455
2013-01-25 | 18:00 | 2013-01-25 18:00 | 59.74 | 90.91 | 18.29 | 2013-01-25 18:00 | 12.986 | 29.9977 | 9.074 | 60.9123 | -1.4529 | 3618.4529 | 13.5471
2013-01-25 | 18:15 | 2013-01-25 18:15 | 59.7436 | 90.9136 | 18.29 | 2013-01-25 18:15 | 12.982 | 29.9884 | 9.028 | 60.9252 | -1.4658 | 3618.4658 | 13.5342
2013-01-25 | 18:30 | 2013-01-25 18:30 | 59.5292 | 90.6992 | 18.293 | 2013-01-25 18:30 | 12.98 | 29.9838 | 8.977 | 60.7154 | -1.256 | 3618.256 | 13.744
2013-01-25 | 18:45 | 2013-01-25 18:45 | 59.6223 | 90.7923 | 18.304 | 2013-01-25 18:45 | 12.982 | 29.9884 | 8.923 | 60.8039 | -1.3445 | 3618.3445 | 13.6555
2013-01-25 | 19:00 | 2013-01-25 19:00 | 59.6551 | 90.8251 | 18.308 | 2013-01-25 19:00 | 12.978 | 29.9792 | 8.894 | 60.8459 | -1.3865 | 3618.3865 | 13.6135
2013-01-25 | 19:15 | 2013-01-25 19:15 | 59.6678 | 90.8378 | 18.308 | 2013-01-25 19:15 | 12.976 | 29.9746 | 8.893 | 60.8632 | -1.4038 | 3618.4038 | 13.5962
2013-01-25 | 19:30 | 2013-01-25 19:30 | 59.6775 | 90.8475 | 18.309 | 2013-01-25 19:30 | 12.968 | 29.9561 | 8.898 | 60.8914 | -1.432 | 3618.432 | 13.568
2013-01-25 | 19:45 | 2013-01-25 19:45 | 59.6813 | 90.8513 | 18.307 | 2013-01-25 19:45 | 12.966 | 29.9515 | 8.883 | 60.8998 | -1.4404 | 3618.4404 | 13.5596
2013-01-25 | 20:00 | 2013-01-25 20:00 | 59.6779 | 90.8479 | 18.305 | 2013-01-25 20:00 | 12.969 | 29.9584 | 8.888 | 60.8895 | -1.4301 | 3618.4301 | 13.5699
2013-01-25 | 20:15 | 2013-01-25 20:15 | 59.6755 | 90.8455 | 18.3 | 2013-01-25 20:15 | 12.97 | 29.9607 | 8.899 | 60.8848 | -1.4254 | 3618.4254 | 13.5746
2013-01-25 | 20:30 | 2013-01-25 20:30 | 59.5093 | 90.6793 | 18.299 | 2013-01-25 20:30 | 12.969 | 29.9584 | 8.894 | 60.7209 | -1.2615 | 3618.2615 | 13.7385
2013-01-25 | 20:45 | 2013-01-25 20:45 | 59.5194 | 90.6894 | 18.298 | 2013-01-25 20:45 | 12.968 | 29.9561 | 8.883 | 60.7333 | -1.2739 | 3618.2739 | 13.7261
2013-01-25 | 21:00 | 2013-01-25 21:00 | 59.465 | 90.635 | 18.296 | 2013-01-25 21:00 | 12.968 | 29.9561 | 8.899 | 60.6789 | -1.2195 | 3618.2195 | 13.7805
2013-01-25 | 21:15 | 2013-01-25 21:15 | 59.4673 | 90.6373 | 18.295 | 2013-01-25 21:15 | 12.967 | 29.9538 | 8.914 | 60.6835 | -1.2241 | 3618.2241 | 13.7759
2013-01-25 | 21:30 | 2013-01-25 21:30 | 59.495 | 90.665 | 18.292 | 2013-01-25 21:30 | 12.967 | 29.9538 | 8.923 | 60.7112 | -1.2518 | 3618.2518 | 13.7482
2013-01-25 | 21:45 | 2013-01-25 21:45 | 59.4098 | 90.5798 | 18.292 | 2013-01-25 21:45 | 12.968 | 29.9561 | 8.9 | 60.6237 | -1.1643 | 3618.1643 | 13.8357
2013-01-25 | 22:00 | 2013-01-25 22:00 | 59.4423 | 90.6123 | 18.291 | 2013-01-25 22:00 | 12.97 | 29.9607 | 8.86 | 60.6516 | -1.1922 | 3618.1922 | 13.8078
2013-01-25 | 22:15 | 2013-01-25 22:15 | 59.1918 | 90.3618 | 18.292 | 2013-01-25 22:15 | 12.969 | 29.9584 | 8.847 | 60.4034 | -0.944 | 3617.944 | 14.056
2013-01-25 | 22:30 | 2013-01-25 22:30 | 59.3663 | 90.5363 | 18.301 | 2013-01-25 22:30 | 12.965 | 29.9491 | 8.813 | 60.5872 | -1.1277 | 3618.1277 | 13.8723
2013-01-25 | 22:45 | 2013-01-25 22:45 | 59.4275 | 90.5975 | 18.306 | 2013-01-25 22:45 | 12.971 | 29.963 | 8.788 | 60.6345 | -1.1751 | 3618.1751 | 13.8249
2013-01-25 | 23:00 | 2013-01-25 23:00 | 59.4732 | 90.6432 | 18.306 | 2013-01-25 23:00 | 12.968 | 29.9561 | 8.774 | 60.6871 | -1.2277 | 3618.2277 | 13.7723
2013-01-25 | 23:15 | 2013-01-25 23:15 | 59.5016 | 90.6716 | 18.308 | 2013-01-25 23:15 | 12.963 | 29.9445 | 8.751 | 60.7271 | -1.2677 | 3618.2677 | 13.7323
2013-01-25 | 23:30 | 2013-01-25 23:30 | 59.5205 | 90.6905 | 18.307 | 2013-01-25 23:30 | 12.959 | 29.9353 | 8.719 | 60.7552 | -1.2958 | 3618.2958 | 13.7042
2013-01-25 | 23:45 | 2013-01-25 23:45 | 59.5461 | 90.7161 | 18.304 | 2013-01-25 23:45 | 12.961 | 29.9399 | 8.696 | 60.7762 | -1.3168 | 3618.3168 | 13.6832
2013-01-26 | 0:00 | 2013-01-26 | 59.5678 | 90.7378 | 18.302 | 2013-01-26 | 12.963 | 29.9445 | 8.694 | 60.7933 | -1.3339 | 3618.3339 | 13.6661
2013-01-26 | 0:15 | 2013-01-26 00:15 | 59.5763 | 90.7463 | 18.299 | 2013-01-26 00:15 | 12.958 | 29.933 | 8.693 | 60.8133 | -1.3539 | 3618.3539 | 13.6461
2013-01-26 | 0:30 | 2013-01-26 00:30 | 59.5888 | 90.7588 | 18.297 | 2013-01-26 00:30 | 12.957 | 29.9307 | 8.682 | 60.8281 | -1.3687 | 3618.3687 | 13.6313
2013-01-26 | 0:45 | 2013-01-26 00:45 | 59.6074 | 90.7774 | 18.295 | 2013-01-26 00:45 | 12.957 | 29.9307 | 8.717 | 60.8467 | -1.3873 | 3618.3873 | 13.6127
2013-01-26 | 1:00 | 2013-01-26 01:00 | 59.6237 | 90.7937 | 18.295 | 2013-01-26 01:00 | 12.953 | 29.9214 | 8.755 | 60.8723 | -1.4129 | 3618.4129 | 13.5871
2013-01-26 | 1:15 | 2013-01-26 01:15 | 59.6302 | 90.8002 | 18.294 | 2013-01-26 01:15 | 12.954 | 29.9237 | 8.793 | 60.8765 | -1.417 | 3618.4171 | 13.5829
2013-01-26 | 1:30 | 2013-01-26 01:30 | 59.6398 | 90.8098 | 18.292 | 2013-01-26 01:30 | 12.953 | 29.9214 | 8.819 | 60.8884 | -1.429 | 3618.429 | 13.571
2013-01-26 | 1:45 | 2013-01-26 01:45 | 59.6501 | 90.8201 | 18.292 | 2013-01-26 01:45 | 12.95 | 29.9145 | 8.781 | 60.9056 | -1.4462 | 3618.4462 | 13.5538
2013-01-26 | 2:00 | 2013-01-26 02:00 | 59.6604 | 90.8304 | 18.292 | 2013-01-26 02:00 | 12.947 | 29.9076 | 8.665 | 60.9228 | -1.4634 | 3618.4634 | 13.5366
2013-01-26 | 2:15 | 2013-01-26 02:15 | 59.6687 | 90.8387 | 18.292 | 2013-01-26 02:15 | 12.944 | 29.9006 | 8.613 | 60.9381 | -1.4786 | 3618.4787 | 13.5213
2013-01-26 | 2:30 | 2013-01-26 02:30 | 59.6819 | 90.8519 | 18.29 | 2013-01-26 02:30 | 12.946 | 29.9053 | 8.61 | 60.9466 | -1.4872 | 3618.4872 | 13.5128
2013-01-26 | 2:45 | 2013-01-26 02:45 | 59.6853 | 90.8553 | 18.289 | 2013-01-26 02:45 | 12.934 | 29.8775 | 8.608 | 60.9778 | -1.5183 | 3618.5184 | 13.4816
2013-01-26 | 3:00 | 2013-01-26 03:00 | 59.6905 | 90.8605 | 18.289 | 2013-01-26 03:00 | 12.93 | 29.8683 | 8.66 | 60.9922 | -1.5328 | 3618.5328 | 13.4672
2013-01-26 | 3:15 | 2013-01-26 03:15 | 59.6982 | 90.8682 | 18.289 | 2013-01-26 03:15 | 12.928 | 29.8637 | 8.642 | 61.0045 | -1.5451 | 3618.5451 | 13.4549
2013-01-26 | 3:30 | 2013-01-26 03:30 | 59.7037 | 90.8737 | 18.288 | 2013-01-26 03:30 | 12.931 | 29.8706 | 8.577 | 61.0031 | -1.5437 | 3618.5437 | 13.4563
2013-01-26 | 3:45 | 2013-01-26 03:45 | 59.6982 | 90.8682 | 18.288 | 2013-01-26 03:45 | 12.935 | 29.8799 | 8.582 | 60.9883 | -1.5289 | 3618.5289 | 13.4711
2013-01-26 | 4:00 | 2013-01-26 04:00 | 59.6959 | 90.8659 | 18.287 | 2013-01-26 04:00 | 12.934 | 29.8775 | 8.621 | 60.9884 | -1.529 | 3618.5289 | 13.4711
2013-01-26 | 4:15 | 2013-01-26 04:15 | 59.7005 | 90.8705 | 18.287 | 2013-01-26 04:15 | 12.93 | 29.8683 | 8.641 | 61.0022 | -1.5428 | 3618.5428 | 13.4572
2013-01-26 | 4:30 | 2013-01-26 04:30 | 59.7067 | 90.8767 | 18.286 | 2013-01-26 04:30 | 12.932 | 29.8729 | 8.654 | 61.0038 | -1.5444 | 3618.5444 | 13.4556
2013-01-26 | 4:45 | 2013-01-26 04:45 | 59.7247 | 90.8947 | 18.286 | 2013-01-26 04:45 | 12.93 | 29.8683 | 8.667 | 61.0264 | -1.567 | 3618.567 | 13.433
2013-01-26 | 5:00 | 2013-01-26 05:00 | 59.7275 | 90.8975 | 18.286 | 2013-01-26 05:00 | 12.931 | 29.8706 | 8.681 | 61.0269 | -1.5675 | 3618.5675 | 13.4325
2013-01-26 | 5:15 | 2013-01-26 05:15 | 59.7232 | 90.8932 | 18.286 | 2013-01-26 05:15 | 12.931 | 29.8706 | 8.685 | 61.0226 | -1.5632 | 3618.5632 | 13.4368
2013-01-26 | 5:30 | 2013-01-26 05:30 | 59.7271 | 90.8971 | 18.286 | 2013-01-26 05:30 | 12.932 | 29.8729 | 8.723 | 61.0242 | -1.5648 | 3618.5648 | 13.4352
2013-01-26 | 5:45 | 2013-01-26 05:45 | 59.439 | 90.609 | 18.288 | 2013-01-26 05:45 | 12.935 | 29.8799 | 8.745 | 60.7292 | -1.2697 | 3618.2697 | 13.7303
2013-01-26 | 6:00 | 2013-01-26 06:00 | 59.5328 | 90.7028 | 18.3 | 2013-01-26 06:00 | 12.934 | 29.8775 | 8.774 | 60.8253 | -1.3658 | 3618.3659 | 13.6341
2013-01-26 | 6:15 | 2013-01-26 06:15 | 59.5753 | 90.7453 | 18.305 | 2013-01-26 06:15 | 12.937 | 29.8845 | 8.787 | 60.8608 | -1.4014 | 3618.4014 | 13.5986
2013-01-26 | 6:30 | 2013-01-26 06:30 | 59.6101 | 90.7801 | 18.305 | 2013-01-26 06:30 | 12.936 | 29.8822 | 8.815 | 60.8979 | -1.4385 | 3618.4385 | 13.5615
2013-01-26 | 6:45 | 2013-01-26 06:45 | 59.6318 | 90.8018 | 18.305 | 2013-01-26 06:45 | 12.939 | 29.8891 | 8.864 | 60.9127 | -1.4533 | 3618.4533 | 13.5467
2013-01-26 | 7:00 | 2013-01-26 07:00 | 59.6437 | 90.8137 | 18.304 | 2013-01-26 07:00 | 12.941 | 29.8937 | 8.926 | 60.92 | -1.4606 | 3618.4606 | 13.5394
2013-01-26 | 7:15 | 2013-01-26 07:15 | 59.6559 | 90.8259 | 18.301 | 2013-01-26 07:15 | 12.94 | 29.8914 | 9.007 | 60.9345 | -1.4751 | 3618.4751 | 13.5249
2013-01-26 | 7:30 | 2013-01-26 07:30 | 59.6624 | 90.8324 | 18.298 | 2013-01-26 07:30 | 12.941 | 29.8937 | 9.117 | 60.9387 | -1.4793 | 3618.4793 | 13.5207
2013-01-26 | 7:45 | 2013-01-26 07:45 | 59.6705 | 90.8405 | 18.296 | 2013-01-26 07:45 | 12.942 | 29.896 | 9.244 | 60.9445 | -1.4851 | 3618.4851 | 13.5149
2013-01-26 | 8:00 | 2013-01-26 08:00 | 59.6769 | 90.8469 | 18.295 | 2013-01-26 08:00 | 12.941 | 29.8937 | 9.426 | 60.9532 | -1.4938 | 3618.4938 | 13.5062
2013-01-26 | 8:15 | 2013-01-26 08:15 | 59.6834 | 90.8534 | 18.294 | 2013-01-26 08:15 | 12.946 | 29.9053 | 9.58 | 60.9481 | -1.4887 | 3618.4887 | 13.5113
2013-01-26 | 8:30 | 2013-01-26 08:30 | 59.6851 | 90.8551 | 18.292 | 2013-01-26 08:30 | 12.947 | 29.9076 | 9.806 | 60.9475 | -1.4881 | 3618.4881 | 13.5119
2013-01-26 | 8:45 | 2013-01-26 08:45 | 59.4242 | 90.5942 | 18.295 | 2013-01-26 08:45 | 12.949 | 29.9122 | 10.174 | 60.682 | -1.2226 | 3618.2226 | 13.7774
2013-01-26 | 9:00 | 2013-01-26 09:00 | 59.5477 | 90.7177 | 18.305 | 2013-01-26 09:00 | 12.95 | 29.9145 | 10.435 | 60.8032 | -1.3438 | 3618.3438 | 13.6562
2013-01-26 | 9:15 | 2013-01-26 09:15 | 59.5883 | 90.7583 | 18.31 | 2013-01-26 09:15 | 12.949 | 29.9122 | 11.09 | 60.8461 | -1.3867 | 3618.3867 | 13.6133
2013-01-26 | 9:30 | 2013-01-26 09:30 | 59.6125 | 90.7825 | 18.308 | 2013-01-26 09:30 | 12.952 | 29.9191 | 11.492 | 60.8634 | -1.404 | 3618.404 | 13.596
2013-01-26 | 9:45 | 2013-01-26 09:45 | 59.6293 | 90.7993 | 18.31 | 2013-01-26 09:45 | 12.954 | 29.9237 | 11.725 | 60.8756 | -1.4161 | 3618.4162 | 13.5838
2013-01-26 | 10:00 | 2013-01-26 10:00 | 59.6416 | 90.8116 | 18.309 | 2013-01-26 10:00 | 12.954 | 29.9237 | 11.583 | 60.8879 | -1.4284 | 3618.4284 | 13.5716
2013-01-26 | 10:15 | 2013-01-26 10:15 | 59.6513 | 90.8213 | 18.305 | 2013-01-26 10:15 | 12.956 | 29.9284 | 12.133 | 60.8929 | -1.4335 | 3618.4335 | 13.5665
2013-01-26 | 10:30 | 2013-01-26 10:30 | 59.4888 | 90.6588 | 18.311 | 2013-01-26 10:30 | 12.955 | 29.9261 | 13.073 | 60.7327 | -1.2733 | 3618.2733 | 13.7267
2013-01-26 | 10:45 | 2013-01-26 10:45 | 59.5553 | 90.7253 | 18.315 | 2013-01-26 10:45 | 12.955 | 29.9261 | 15.227 | 60.7993 | -1.3398 | 3618.3398 | 13.6602
2013-01-26 | 11:00 | 2013-01-26 11:00 | 59.5885 | 90.7585 | 18.312 | 2013-01-26 11:00 | 12.95 | 29.9145 | 15.891 | 60.844 | -1.3846 | 3618.3846 | 13.6154
2013-01-26 | 11:15 | 2013-01-26 11:15 | 59.6088 | 90.7788 | 18.311 | 2013-01-26 11:15 | 12.947 | 29.9076 | 14.678 | 60.8712 | -1.4118 | 3618.4118 | 13.5882
2013-01-26 | 11:30 | 2013-01-26 11:30 | 59.6257 | 90.7957 | 18.311 | 2013-01-26 11:30 | 12.945 | 29.903 | 13.908 | 60.8928 | -1.4333 | 3618.4333 | 13.5667
2013-01-26 | 11:45 | 2013-01-26 11:45 | 59.6366 | 90.8066 | 18.308 | 2013-01-26 11:45 | 12.944 | 29.9006 | 13.43 | 60.906 | -1.4465 | 3618.4466 | 13.5534
2013-01-26 | 12:00 | 2013-01-26 12:00 | 59.646 | 90.816 | 18.305 | 2013-01-26 12:00 | 12.941 | 29.8937 | 12.965 | 60.9223 | -1.4629 | 3618.4629 | 13.5371
2013-01-26 | 12:15 | 2013-01-26 12:15 | 59.6544 | 90.8244 | 18.302 | 2013-01-26 12:15 | 12.939 | 29.8891 | 13.022 | 60.9353 | -1.4759 | 3618.4759 | 13.5241
2013-01-26 | 12:30 | 2013-01-26 12:30 | 59.5035 | 90.6735 | 18.311 | 2013-01-26 12:30 | 12.94 | 29.8914 | 12.904 | 60.7821 | -1.3227 | 3618.3227 | 13.6773
2013-01-26 | 12:45 | 2013-01-26 12:45 | 58.9009 | 90.0709 | 18.322 | 2013-01-26 12:45 | 12.936 | 29.8822 | 12.724 | 60.1887 | -0.72933 | 3617.7293 | 14.2707
2013-01-26 | 13:00 | 2013-01-26 13:00 | 59.1642 | 90.3342 | 18.327 | 2013-01-26 13:00 | 12.934 | 29.8775 | 12.681 | 60.4567 | -0.99725 | 3617.9972 | 14.0028
2013-01-26 | 13:15 | 2013-01-26 13:15 | 59.2854 | 90.4554 | 18.323 | 2013-01-26 13:15 | 12.934 | 29.8775 | 12.902 | 60.5779 | -1.1184 | 3618.1184 | 13.8816
2013-01-26 | 13:30 | 2013-01-26 13:30 | 59.3644 | 90.5344 | 18.317 | 2013-01-26 13:30 | 12.933 | 29.8752 | 13.306 | 60.6592 | -1.1998 | 3618.1998 | 13.8002
2013-01-26 | 13:45 | 2013-01-26 13:45 | 59.3319 | 90.5019 | 18.317 | 2013-01-26 13:45 | 12.935 | 29.8799 | 13.348 | 60.6221 | -1.1626 | 3618.1626 | 13.8374
2013-01-26 | 14:00 | 2013-01-26 14:00 | 59.3894 | 90.5594 | 18.314 | 2013-01-26 14:00 | 12.934 | 29.8775 | 13.96 | 60.6819 | -1.2225 | 3618.2225 | 13.7775
2013-01-26 | 14:15 | 2013-01-26 14:15 | 59.439 | 90.609 | 18.311 | 2013-01-26 14:15 | 12.935 | 29.8799 | 14.969 | 60.7292 | -1.2697 | 3618.2697 | 13.7303
2013-01-26 | 14:30 | 2013-01-26 14:30 | 59.4841 | 90.6541 | 18.308 | 2013-01-26 14:30 | 12.937 | 29.8845 | 14.093 | 60.7696 | -1.3102 | 3618.3102 | 13.6898
2013-01-26 | 14:45 | 2013-01-26 14:45 | 59.5225 | 90.6925 | 18.306 | 2013-01-26 14:45 | 12.935 | 29.8799 | 13.253 | 60.8126 | -1.3532 | 3618.3532 | 13.6468
2013-01-26 | 15:00 | 2013-01-26 15:00 | 59.5557 | 90.7257 | 18.305 | 2013-01-26 15:00 | 12.938 | 29.8868 | 13.237 | 60.8389 | -1.3795 | 3618.3795 | 13.6205
2013-01-26 | 15:15 | 2013-01-26 15:15 | 59.5821 | 90.7521 | 18.304 | 2013-01-26 15:15 | 12.937 | 29.8845 | 12.538 | 60.8676 | -1.4082 | 3618.4082 | 13.5918
2013-01-26 | 15:30 | 2013-01-26 15:30 | 59.6114 | 90.7814 | 18.304 | 2013-01-26 15:30 | 12.938 | 29.8868 | 11.769 | 60.8946 | -1.4352 | 3618.4352 | 13.5648
2013-01-26 | 15:45 | 2013-01-26 15:45 | 59.3505 | 90.5205 | 18.306 | 2013-01-26 15:45 | 12.942 | 29.896 | 11.21 | 60.6245 | -1.1651 | 3618.1651 | 13.8349
2013-01-26 | 16:00 | 2013-01-26 16:00 | 59.5199 | 90.6899 | 18.314 | 2013-01-26 16:00 | 12.939 | 29.8891 | 10.857 | 60.8008 | -1.3414 | 3618.3414 | 13.6586
2013-01-26 | 16:15 | 2013-01-26 16:15 | 59.5727 | 90.7427 | 18.318 | 2013-01-26 16:15 | 12.943 | 29.8983 | 10.728 | 60.8444 | -1.385 | 3618.385 | 13.615
2013-01-26 | 16:30 | 2013-01-26 16:30 | 59.608 | 90.778 | 18.317 | 2013-01-26 16:30 | 12.94 | 29.8914 | 10.661 | 60.8866 | -1.4272 | 3618.4272 | 13.5728
2013-01-26 | 16:45 | 2013-01-26 16:45 | 59.6329 | 90.8029 | 18.317 | 2013-01-26 16:45 | 12.944 | 29.9006 | 10.458 | 60.9023 | -1.4428 | 3618.4428 | 13.5572
2013-01-26 | 17:00 | 2013-01-26 17:00 | 59.6531 | 90.8231 | 18.317 | 2013-01-26 17:00 | 12.942 | 29.896 | 10.196 | 60.9271 | -1.4677 | 3618.4677 | 13.5323
2013-01-26 | 17:15 | 2013-01-26 17:15 | 59.6708 | 90.8408 | 18.314 | 2013-01-26 17:15 | 12.944 | 29.9006 | 9.92 | 60.9402 | -1.4807 | 3618.4808 | 13.5192
2013-01-26 | 17:30 | 2013-01-26 17:30 | 59.6827 | 90.8527 | 18.311 | 2013-01-26 17:30 | 12.946 | 29.9053 | 9.7 | 60.9474 | -1.488 | 3618.488 | 13.512
2013-01-26 | 17:45 | 2013-01-26 17:45 | 59.6918 | 90.8618 | 18.309 | 2013-01-26 17:45 | 12.95 | 29.9145 | 9.566 | 60.9473 | -1.4879 | 3618.4879 | 13.5121
2013-01-26 | 18:00 | 2013-01-26 18:00 | 59.7021 | 90.8721 | 18.307 | 2013-01-26 18:00 | 12.953 | 29.9214 | 9.491 | 60.9507 | -1.4913 | 3618.4913 | 13.5087
2013-01-26 | 18:15 | 2013-01-26 18:15 | 59.7113 | 90.8813 | 18.305 | 2013-01-26 18:15 | 12.956 | 29.9284 | 9.425 | 60.9529 | -1.4935 | 3618.4935 | 13.5065
2013-01-26 | 18:30 | 2013-01-26 18:30 | 59.4318 | 90.6018 | 18.309 | 2013-01-26 18:30 | 12.956 | 29.9284 | 9.364 | 60.6734 | -1.214 | 3618.214 | 13.786
2013-01-26 | 18:45 | 2013-01-26 18:45 | 59.5205 | 90.6905 | 18.318 | 2013-01-26 18:45 | 12.956 | 29.9284 | 9.275 | 60.7621 | -1.3027 | 3618.3027 | 13.6973
2013-01-26 | 19:00 | 2013-01-26 19:00 | 59.5702 | 90.7402 | 18.319 | 2013-01-26 19:00 | 12.961 | 29.9399 | 9.193 | 60.8003 | -1.3409 | 3618.3409 | 13.6591
2013-01-26 | 19:15 | 2013-01-26 19:15 | 59.5229 | 90.6929 | 18.316 | 2013-01-26 19:15 | 12.961 | 29.9399 | 9.128 | 60.753 | -1.2936 | 3618.2936 | 13.7064
2013-01-26 | 19:30 | 2013-01-26 19:30 | 59.5399 | 90.7099 | 18.317 | 2013-01-26 19:30 | 12.962 | 29.9422 | 9.09 | 60.7677 | -1.3083 | 3618.3083 | 13.6917
2013-01-26 | 19:45 | 2013-01-26 19:45 | 59.5703 | 90.7403 | 18.315 | 2013-01-26 19:45 | 12.957 | 29.9307 | 9.07 | 60.8096 | -1.3502 | 3618.3502 | 13.6498
2013-01-26 | 20:00 | 2013-01-26 20:00 | 59.5967 | 90.7667 | 18.312 | 2013-01-26 20:00 | 12.96 | 29.9376 | 9.053 | 60.8291 | -1.3697 | 3618.3697 | 13.6303
2013-01-26 | 20:15 | 2013-01-26 20:15 | 59.6098 | 90.7798 | 18.309 | 2013-01-26 20:15 | 12.962 | 29.9422 | 9.028 | 60.8376 | -1.3782 | 3618.3782 | 13.6218
2013-01-26 | 20:30 | 2013-01-26 20:30 | 59.545 | 90.715 | 18.307 | 2013-01-26 20:30 | 12.965 | 29.9491 | 8.984 | 60.7659 | -1.3064 | 3618.3064 | 13.6936
2013-01-26 | 20:45 | 2013-01-26 20:45 | 59.5663 | 90.7363 | 18.305 | 2013-01-26 20:45 | 12.962 | 29.9422 | 8.956 | 60.7941 | -1.3347 | 3618.3347 | 13.6653
2013-01-26 | 21:00 | 2013-01-26 21:00 | 59.5899 | 90.7599 | 18.303 | 2013-01-26 21:00 | 12.963 | 29.9445 | 8.903 | 60.8154 | -1.356 | 3618.356 | 13.644
2013-01-26 | 21:15 | 2013-01-26 21:15 | 59.6048 | 90.7748 | 18.303 | 2013-01-26 21:15 | 12.965 | 29.9491 | 8.857 | 60.8256 | -1.3662 | 3618.3662 | 13.6338
2013-01-26 | 21:30 | 2013-01-26 21:30 | 59.6207 | 90.7907 | 18.3 | 2013-01-26 21:30 | 12.965 | 29.9491 | 8.815 | 60.8415 | -1.3821 | 3618.3821 | 13.6179
2013-01-26 | 21:45 | 2013-01-26 21:45 | 59.6339 | 90.8039 | 18.299 | 2013-01-26 21:45 | 12.967 | 29.9538 | 8.803 | 60.8501 | -1.3907 | 3618.3907 | 13.6093
2013-01-26 | 22:00 | 2013-01-26 22:00 | 59.6431 | 90.8131 | 18.298 | 2013-01-26 22:00 | 12.969 | 29.9584 | 8.775 | 60.8547 | -1.3953 | 3618.3953 | 13.6047
2013-01-26 | 22:15 | 2013-01-26 22:15 | 59.6523 | 90.8223 | 18.297 | 2013-01-26 22:15 | 12.971 | 29.963 | 8.731 | 60.8593 | -1.3999 | 3618.3999 | 13.6001
2013-01-26 | 22:30 | 2013-01-26 22:30 | 59.4857 | 90.6557 | 18.3 | 2013-01-26 22:30 | 12.973 | 29.9676 | 8.694 | 60.6881 | -1.2287 | 3618.2287 | 13.7713
2013-01-26 | 22:45 | 2013-01-26 22:45 | 59.5554 | 90.7254 | 18.31 | 2013-01-26 22:45 | 12.975 | 29.9722 | 8.67 | 60.7532 | -1.2937 | 3618.2937 | 13.7063
2013-01-26 | 23:00 | 2013-01-26 23:00 | 59.5925 | 90.7625 | 18.314 | 2013-01-26 23:00 | 12.974 | 29.9699 | 8.603 | 60.7926 | -1.3331 | 3618.3331 | 13.6669
2013-01-26 | 23:15 | 2013-01-26 23:15 | 59.1321 | 90.3021 | 18.316 | 2013-01-26 23:15 | 12.976 | 29.9746 | 8.537 | 60.3275 | -0.86813 | 3617.8681 | 14.1319
2013-01-26 | 23:30 | 2013-01-26 23:30 | 59.4978 | 90.6678 | 18.319 | 2013-01-26 23:30 | 12.975 | 29.9722 | 8.388 | 60.6955 | -1.2361 | 3618.2361 | 13.7639
2013-01-26 | 23:45 | 2013-01-26 23:45 | 59.5553 | 90.7253 | 18.323 | 2013-01-26 23:45 | 12.975 | 29.9722 | 8.327 | 60.7531 | -1.2936 | 3618.2936 | 13.7064
2013-01-27 | 0:00 | 2013-01-27 | 59.5906 | 90.7606 | 18.319 | 2013-01-27 | 12.975 | 29.9722 | 8.309 | 60.7884 | -1.3289 | 3618.3289 | 13.6711
2013-01-27 | 0:15 | 2013-01-27 00:15 | 59.6197 | 90.7897 | 18.318 | 2013-01-27 00:15 | 12.971 | 29.963 | 8.305 | 60.8267 | -1.3673 | 3618.3673 | 13.6327
2013-01-27 | 0:30 | 2013-01-27 00:30 | 59.6452 | 90.8152 | 18.315 | 2013-01-27 00:30 | 12.969 | 29.9584 | 8.303 | 60.8568 | -1.3974 | 3618.3974 | 13.6026
2013-01-27 | 0:45 | 2013-01-27 00:45 | 59.663 | 90.833 | 18.31 | 2013-01-27 00:45 | 12.969 | 29.9584 | 8.296 | 60.8746 | -1.4152 | 3618.4152 | 13.5848
2013-01-27 | 1:00 | 2013-01-27 01:00 | 59.6798 | 90.8498 | 18.308 | 2013-01-27 01:00 | 12.97 | 29.9607 | 8.293 | 60.8891 | -1.4297 | 3618.4297 | 13.5703
2013-01-27 | 1:15 | 2013-01-27 01:15 | 59.6924 | 90.8624 | 18.306 | 2013-01-27 01:15 | 12.97 | 29.9607 | 8.31 | 60.9017 | -1.4423 | 3618.4423 | 13.5577
2013-01-27 | 1:30 | 2013-01-27 01:30 | 59.7039 | 90.8739 | 18.304 | 2013-01-27 01:30 | 12.969 | 29.9584 | 8.346 | 60.9155 | -1.4561 | 3618.4561 | 13.5439
2013-01-27 | 1:45 | 2013-01-27 01:45 | 59.7176 | 90.8876 | 18.304 | 2013-01-27 01:45 | 12.971 | 29.963 | 8.372 | 60.9246 | -1.4652 | 3618.4652 | 13.5348
2013-01-27 | 2:00 | 2013-01-27 02:00 | 59.7328 | 90.9028 | 18.302 | 2013-01-27 02:00 | 12.97 | 29.9607 | 8.396 | 60.9421 | -1.4827 | 3618.4827 | 13.5173
2013-01-27 | 2:15 | 2013-01-27 02:15 | 59.748 | 90.918 | 18.302 | 2013-01-27 02:15 | 12.969 | 29.9584 | 8.416 | 60.9596 | -1.5002 | 3618.5002 | 13.4998
2013-01-27 | 2:30 | 2013-01-27 02:30 | 59.7623 | 90.9323 | 18.301 | 2013-01-27 02:30 | 12.97 | 29.9607 | 8.453 | 60.9716 | -1.5122 | 3618.5122 | 13.4878
2013-01-27 | 2:45 | 2013-01-27 02:45 | 59.7735 | 90.9435 | 18.299 | 2013-01-27 02:45 | 12.968 | 29.9561 | 8.419 | 60.9874 | -1.528 | 3618.528 | 13.472
2013-01-27 | 3:00 | 2013-01-27 03:00 | 59.7814 | 90.9514 | 18.299 | 2013-01-27 03:00 | 12.967 | 29.9538 | 8.387 | 60.9976 | -1.5382 | 3618.5382 | 13.4618
2013-01-27 | 3:15 | 2013-01-27 03:15 | 59.7918 | 90.9618 | 18.297 | 2013-01-27 03:15 | 12.967 | 29.9538 | 8.384 | 61.008 | -1.5486 | 3618.5486 | 13.4514
2013-01-27 | 3:30 | 2013-01-27 03:30 | 59.8047 | 90.9747 | 18.296 | 2013-01-27 03:30 | 12.964 | 29.9468 | 8.332 | 61.0279 | -1.5684 | 3618.5685 | 13.4315
2013-01-27 | 3:45 | 2013-01-27 03:45 | 59.812 | 90.982 | 18.296 | 2013-01-27 03:45 | 12.962 | 29.9422 | 8.285 | 61.0398 | -1.5804 | 3618.5804 | 13.4196
2013-01-27 | 4:00 | 2013-01-27 04:00 | 59.82 | 90.99 | 18.296 | 2013-01-27 04:00 | 12.96 | 29.9376 | 8.17 | 61.0524 | -1.593 | 3618.593 | 13.407
2013-01-27 | 4:15 | 2013-01-27 04:15 | 59.8266 | 90.9966 | 18.295 | 2013-01-27 04:15 | 12.959 | 29.9353 | 8.171 | 61.0613 | -1.6019 | 3618.6019 | 13.3981
2013-01-27 | 4:30 | 2013-01-27 04:30 | 59.8323 | 91.0023 | 18.294 | 2013-01-27 04:30 | 12.964 | 29.9468 | 8.173 | 61.0555 | -1.596 | 3618.5961 | 13.4039
2013-01-27 | 4:45 | 2013-01-27 04:45 | 59.837 | 91.007 | 18.293 | 2013-01-27 04:45 | 12.961 | 29.9399 | 8.163 | 61.0671 | -1.6077 | 3618.6077 | 13.3923
2013-01-27 | 5:00 | 2013-01-27 05:00 | 59.8426 | 91.0126 | 18.292 | 2013-01-27 05:00 | 12.963 | 29.9445 | 8.129 | 61.0681 | -1.6087 | 3618.6087 | 13.3913
2013-01-27 | 5:15 | 2013-01-27 05:15 | 59.8468 | 91.0168 | 18.292 | 2013-01-27 05:15 | 12.962 | 29.9422 | 8.088 | 61.0746 | -1.6152 | 3618.6152 | 13.3848
2013-01-27 | 5:30 | 2013-01-27 05:30 | 59.8543 | 91.0243 | 18.292 | 2013-01-27 05:30 | 12.962 | 29.9422 | 8.023 | 61.0821 | -1.6227 | 3618.6227 | 13.3773
2013-01-27 | 5:45 | 2013-01-27 05:45 | 59.8595 | 91.0295 | 18.292 | 2013-01-27 05:45 | 12.963 | 29.9445 | 7.927 | 61.085 | -1.6256 | 3618.6256 | 13.3744
2013-01-27 | 6:00 | 2013-01-27 06:00 | 59.8626 | 91.0326 | 18.291 | 2013-01-27 06:00 | 12.966 | 29.9515 | 7.782 | 61.0811 | -1.6217 | 3618.6217 | 13.3783
2013-01-27 | 6:15 | 2013-01-27 06:15 | 59.8682 | 91.0382 | 18.29 | 2013-01-27 06:15 | 12.967 | 29.9538 | 7.68 | 61.0844 | -1.625 | 3618.625 | 13.375
2013-01-27 | 6:30 | 2013-01-27 06:30 | 59.8713 | 91.0413 | 18.29 | 2013-01-27 06:30 | 12.967 | 29.9538 | 7.677 | 61.0875 | -1.6281 | 3618.6281 | 13.3719
2013-01-27 | 6:45 | 2013-01-27 06:45 | 59.8699 | 91.0399 | 18.289 | 2013-01-27 06:45 | 12.968 | 29.9561 | 7.7 | 61.0838 | -1.6244 | 3618.6244 | 13.3756
2013-01-27 | 7:00 | 2013-01-27 07:00 | 59.8724 | 91.0424 | 18.289 | 2013-01-27 07:00 | 12.967 | 29.9538 | 7.613 | 61.0886 | -1.6292 | 3618.6292 | 13.3708
2013-01-27 | 7:15 | 2013-01-27 07:15 | 59.8746 | 91.0446 | 18.289 | 2013-01-27 07:15 | 12.969 | 29.9584 | 7.547 | 61.0862 | -1.6268 | 3618.6268 | 13.3732
2013-01-27 | 7:30 | 2013-01-27 07:30 | 59.8748 | 91.0448 | 18.288 | 2013-01-27 07:30 | 12.969 | 29.9584 | 7.878 | 61.0864 | -1.627 | 3618.627 | 13.373
2013-01-27 | 7:45 | 2013-01-27 07:45 | 59.8762 | 91.0462 | 18.289 | 2013-01-27 07:45 | 12.968 | 29.9561 | 8 | 61.0901 | -1.6307 | 3618.6307 | 13.3693
2013-01-27 | 8:00 | 2013-01-27 08:00 | 59.5652 | 90.7352 | 18.289 | 2013-01-27 08:00 | 12.969 | 29.9584 | 8.417 | 60.7768 | -1.3174 | 3618.3174 | 13.6826
2013-01-27 | 8:15 | 2013-01-27 08:15 | 59.7349 | 90.9049 | 18.298 | 2013-01-27 08:15 | 12.973 | 29.9676 | 8.76 | 60.9373 | -1.4779 | 3618.4779 | 13.5221
2013-01-27 | 8:30 | 2013-01-27 08:30 | 59.7167 | 90.8867 | 18.306 | 2013-01-27 08:30 | 12.971 | 29.963 | 9.392 | 60.9237 | -1.4643 | 3618.4643 | 13.5357
2013-01-27 | 8:45 | 2013-01-27 08:45 | 59.6915 | 90.8615 | 18.307 | 2013-01-27 08:45 | 12.974 | 29.9699 | 9.861 | 60.8916 | -1.4322 | 3618.4322 | 13.5678
2013-01-27 | 9:00 | 2013-01-27 09:00 | 59.6326 | 90.8026 | 18.307 | 2013-01-27 09:00 | 12.975 | 29.9722 | 10.528 | 60.8303 | -1.3709 | 3618.3709 | 13.6291
2013-01-27 | 9:15 | 2013-01-27 09:15 | 59.6618 | 90.8318 | 18.308 | 2013-01-27 09:15 | 12.974 | 29.9699 | 11.092 | 60.8619 | -1.4024 | 3618.4025 | 13.5975
2013-01-27 | 9:30 | 2013-01-27 09:30 | 59.6924 | 90.8624 | 18.306 | 2013-01-27 09:30 | 12.975 | 29.9722 | 15.383 | 60.8902 | -1.4307 | 3618.4307 | 13.5693
2013-01-27 | 9:45 | 2013-01-27 09:45 | 59.6272 | 90.7972 | 18.302 | 2013-01-27 09:45 | 12.974 | 29.9699 | 16.88 | 60.8273 | -1.3678 | 3618.3679 | 13.6321
2013-01-27 | 10:00 | 2013-01-27 10:00 | 59.6547 | 90.8247 | 18.3 | 2013-01-27 10:00 | 12.975 | 29.9722 | 14.44 | 60.8525 | -1.393 | 3618.393 | 13.607
2013-01-27 | 10:15 | 2013-01-27 10:15 | 59.5954 | 90.7654 | 18.298 | 2013-01-27 10:15 | 12.978 | 29.9792 | 13.738 | 60.7862 | -1.3268 | 3618.3268 | 13.6732
2013-01-27 | 10:30 | 2013-01-27 10:30 | 59.0889 | 90.2589 | 18.302 | 2013-01-27 10:30 | 12.976 | 29.9746 | 12.978 | 60.2843 | -0.82493 | 3617.8249 | 14.1751
2013-01-27 | 10:45 | 2013-01-27 10:45 | 59.516 | 90.686 | 18.306 | 2013-01-27 10:45 | 12.976 | 29.9746 | 14.903 | 60.7114 | -1.252 | 3618.252 | 13.748
2013-01-27 | 11:00 | 2013-01-27 11:00 | 59.5095 | 90.6795 | 18.311 | 2013-01-27 11:00 | 12.97 | 29.9607 | 15.564 | 60.7188 | -1.2594 | 3618.2594 | 13.7406
2013-01-27 | 11:15 | 2013-01-27 11:15 | 59.5433 | 90.7133 | 18.31 | 2013-01-27 11:15 | 12.969 | 29.9584 | 14.992 | 60.7549 | -1.2955 | 3618.2955 | 13.7045
2013-01-27 | 11:30 | 2013-01-27 11:30 | 59.5852 | 90.7552 | 18.31 | 2013-01-27 11:30 | 12.966 | 29.9515 | 14.525 | 60.8037 | -1.3443 | 3618.3443 | 13.6557
2013-01-27 | 11:45 | 2013-01-27 11:45 | 59.6206 | 90.7906 | 18.308 | 2013-01-27 11:45 | 12.964 | 29.9468 | 14.209 | 60.8438 | -1.3844 | 3618.3844 | 13.6156
2013-01-27 | 12:00 | 2013-01-27 12:00 | 59.648 | 90.818 | 18.307 | 2013-01-27 12:00 | 12.96 | 29.9376 | 13.48 | 60.8804 | -1.421 | 3618.421 | 13.579
2013-01-27 | 12:15 | 2013-01-27 12:15 | 59.6715 | 90.8415 | 18.303 | 2013-01-27 12:15 | 12.956 | 29.9284 | 12.868 | 60.9131 | -1.4537 | 3618.4537 | 13.5463
2013-01-27 | 12:30 | 2013-01-27 12:30 | 59.3931 | 90.5631 | 18.305 | 2013-01-27 12:30 | 12.955 | 29.9261 | 12.91 | 60.637 | -1.1776 | 3618.1776 | 13.8224
2013-01-27 | 12:45 | 2013-01-27 12:45 | 59.5446 | 90.7146 | 18.313 | 2013-01-27 12:45 | 12.952 | 29.9191 | 12.455 | 60.7955 | -1.3361 | 3618.3361 | 13.6639
2013-01-27 | 13:00 | 2013-01-27 13:00 | 59.4023 | 90.5723 | 18.318 | 2013-01-27 13:00 | 12.948 | 29.9099 | 11.842 | 60.6624 | -1.203 | 3618.203 | 13.797
2013-01-27 | 13:15 | 2013-01-27 13:15 | 59.5075 | 90.6775 | 18.319 | 2013-01-27 13:15 | 12.946 | 29.9053 | 11.484 | 60.7722 | -1.3128 | 3618.3128 | 13.6872
2013-01-27 | 13:30 | 2013-01-27 13:30 | 59.5651 | 90.7351 | 18.316 | 2013-01-27 13:30 | 12.947 | 29.9076 | 11.204 | 60.8275 | -1.3681 | 3618.3681 | 13.6319
2013-01-27 | 13:45 | 2013-01-27 13:45 | 59.2997 | 90.4697 | 18.319 | 2013-01-27 13:45 | 12.944 | 29.9006 | 10.711 | 60.5691 | -1.1096 | 3618.1096 | 13.8904
2013-01-27 | 14:00 | 2013-01-27 14:00 | 59.4932 | 90.6632 | 18.323 | 2013-01-27 14:00 | 12.946 | 29.9053 | 10.199 | 60.7579 | -1.2985 | 3618.2985 | 13.7015
2013-01-27 | 14:15 | 2013-01-27 14:15 | 59.2737 | 90.4437 | 18.327 | 2013-01-27 14:15 | 12.947 | 29.9076 | 9.294 | 60.5361 | -1.0767 | 3618.0767 | 13.9233
2013-01-27 | 14:30 | 2013-01-27 14:30 | 59.4721 | 90.6421 | 18.326 | 2013-01-27 14:30 | 12.945 | 29.903 | 8.706 | 60.7391 | -1.2797 | 3618.2797 | 13.7203
2013-01-27 | 14:45 | 2013-01-27 14:45 | 59.0593 | 90.2293 | 18.333 | 2013-01-27 14:45 | 12.945 | 29.903 | 8.434 | 60.3263 | -0.86694 | 3617.8669 | 14.1331
2013-01-27 | 15:00 | 2013-01-27 15:00 | 59.4537 | 90.6237 | 18.327 | 2013-01-27 15:00 | 12.942 | 29.896 | 8.369 | 60.7277 | -1.2683 | 3618.2683 | 13.7317
2013-01-27 | 15:15 | 2013-01-27 15:15 | 59.5379 | 90.7079 | 18.326 | 2013-01-27 15:15 | 12.942 | 29.896 | 8.21 | 60.8119 | -1.3525 | 3618.3525 | 13.6475
2013-01-27 | 15:30 | 2013-01-27 15:30 | 59.5882 | 90.7582 | 18.323 | 2013-01-27 15:30 | 12.94 | 29.8914 | 7.92 | 60.8668 | -1.4074 | 3618.4074 | 13.5926
2013-01-27 | 15:45 | 2013-01-27 15:45 | 59.6277 | 90.7977 | 18.321 | 2013-01-27 15:45 | 12.941 | 29.8937 | 7.505 | 60.904 | -1.4446 | 3618.4446 | 13.5554
2013-01-27 | 16:00 | 2013-01-27 16:00 | 59.5742 | 90.7442 | 18.318 | 2013-01-27 16:00 | 12.941 | 29.8937 | 6.961 | 60.8505 | -1.3911 | 3618.3911 | 13.6089
2013-01-27 | 16:15 | 2013-01-27 16:15 | 59.6156 | 90.7856 | 18.314 | 2013-01-27 16:15 | 12.94 | 29.8914 | 6.355 | 60.8942 | -1.4348 | 3618.4348 | 13.5652
2013-01-27 | 16:30 | 2013-01-27 16:30 | 59.6521 | 90.8221 | 18.313 | 2013-01-27 16:30 | 12.936 | 29.8822 | 5.874 | 60.9399 | -1.4805 | 3618.4805 | 13.5195
2013-01-27 | 16:45 | 2013-01-27 16:45 | 59.6833 | 90.8533 | 18.311 | 2013-01-27 16:45 | 12.942 | 29.896 | 5.414 | 60.9573 | -1.4979 | 3618.4979 | 13.5021
2013-01-27 | 17:00 | 2013-01-27 17:00 | 59.7059 | 90.8759 | 18.308 | 2013-01-27 17:00 | 12.942 | 29.896 | 4.929 | 60.9799 | -1.5205 | 3618.5205 | 13.4795
2013-01-27 | 17:15 | 2013-01-27 17:15 | 59.725 | 90.895 | 18.306 | 2013-01-27 17:15 | 12.945 | 29.903 | 4.421 | 60.9921 | -1.5326 | 3618.5326 | 13.4674
2013-01-27 | 17:30 | 2013-01-27 17:30 | 59.74 | 90.91 | 18.305 | 2013-01-27 17:30 | 12.941 | 29.8937 | 3.865 | 61.0163 | -1.5569 | 3618.5569 | 13.4431
2013-01-27 | 17:45 | 2013-01-27 17:45 | 59.7595 | 90.9295 | 18.305 | 2013-01-27 17:45 | 12.944 | 29.9006 | 3.538 | 61.0289 | -1.5694 | 3618.5694 | 13.4306
2013-01-27 | 18:00 | 2013-01-27 18:00 | 59.5602 | 90.7302 | 18.31 | 2013-01-27 18:00 | 12.945 | 29.903 | 3.349 | 60.8272 | -1.3678 | 3618.3678 | 13.6322
2013-01-27 | 18:15 | 2013-01-27 18:15 | 59.6443 | 90.8143 | 18.32 | 2013-01-27 18:15 | 12.946 | 29.9053 | 3.226 | 60.909 | -1.4496 | 3618.4496 | 13.5504
2013-01-27 | 18:30 | 2013-01-27 18:30 | 59.6074 | 90.7774 | 18.324 | 2013-01-27 18:30 | 12.947 | 29.9076 | 3.079 | 60.8698 | -1.4104 | 3618.4104 | 13.5896
2013-01-27 | 18:45 | 2013-01-27 18:45 | 59.6452 | 90.8152 | 18.321 | 2013-01-27 18:45 | 12.948 | 29.9099 | 2.925 | 60.9053 | -1.4459 | 3618.4459 | 13.5541
2013-01-27 | 19:00 | 2013-01-27 19:00 | 59.6765 | 90.8465 | 18.322 | 2013-01-27 19:00 | 12.946 | 29.9053 | 2.806 | 60.9412 | -1.4818 | 3618.4818 | 13.5182
2013-01-27 | 19:15 | 2013-01-27 19:15 | 59.7012 | 90.8712 | 18.321 | 2013-01-27 19:15 | 12.948 | 29.9099 | 2.47 | 60.9613 | -1.5019 | 3618.5019 | 13.4981
2013-01-27 | 19:30 | 2013-01-27 19:30 | 59.6206 | 90.7906 | 18.32 | 2013-01-27 19:30 | 12.948 | 29.9099 | 2.555 | 60.8807 | -1.4213 | 3618.4213 | 13.5787
2013-01-27 | 19:45 | 2013-01-27 19:45 | 59.5196 | 90.6896 | 18.317 | 2013-01-27 19:45 | 12.948 | 29.9099 | 2.636 | 60.7797 | -1.3203 | 3618.3203 | 13.6797
2013-01-27 | 20:00 | 2013-01-27 20:00 | 59.5527 | 90.7227 | 18.313 | 2013-01-27 20:00 | 12.949 | 29.9122 | 2.659 | 60.8105 | -1.3511 | 3618.3511 | 13.6489
2013-01-27 | 20:15 | 2013-01-27 20:15 | 57.5037 | 88.6737 | 18.316 | 2013-01-27 20:15 | 12.948 | 29.9099 | 2.781 | 58.7638 | 0.69559 | 3616.3044 | 15.6956
2013-01-27 | 20:30 | 2013-01-27 20:30 | 59.4728 | 90.6428 | 18.317 | 2013-01-27 20:30 | 12.949 | 29.9122 | 2.767 | 60.7306 | -1.2712 | 3618.2712 | 13.7288
2013-01-27 | 20:45 | 2013-01-27 20:45 | 59.5453 | 90.7153 | 18.323 | 2013-01-27 20:45 | 12.947 | 29.9076 | 2.722 | 60.8077 | -1.3483 | 3618.3483 | 13.6517
2013-01-27 | 21:00 | 2013-01-27 21:00 | 59.5856 | 90.7556 | 18.321 | 2013-01-27 21:00 | 12.948 | 29.9099 | 2.213 | 60.8457 | -1.3863 | 3618.3863 | 13.6137
2013-01-27 | 21:15 | 2013-01-27 21:15 | 59.6152 | 90.7852 | 18.32 | 2013-01-27 21:15 | 12.947 | 29.9076 | 1.775 | 60.8776 | -1.4182 | 3618.4182 | 13.5818
2013-01-27 | 21:30 | 2013-01-27 21:30 | 59.6415 | 90.8115 | 18.32 | 2013-01-27 21:30 | 12.948 | 29.9099 | 1.992 | 60.9016 | -1.4422 | 3618.4422 | 13.5578
2013-01-27 | 21:45 | 2013-01-27 21:45 | 59.659 | 90.829 | 18.318 | 2013-01-27 21:45 | 12.951 | 29.9168 | 2.107 | 60.9122 | -1.4528 | 3618.4528 | 13.5472
2013-01-27 | 22:00 | 2013-01-27 22:00 | 59.6714 | 90.8414 | 18.314 | 2013-01-27 22:00 | 12.952 | 29.9191 | 1.811 | 60.9223 | -1.4629 | 3618.4629 | 13.5371
2013-01-27 | 22:15 | 2013-01-27 22:15 | 59.6843 | 90.8543 | 18.311 | 2013-01-27 22:15 | 12.953 | 29.9214 | 1.132 | 60.9329 | -1.4735 | 3618.4735 | 13.5265
2013-01-27 | 22:30 | 2013-01-27 22:30 | 59.699 | 90.869 | 18.309 | 2013-01-27 22:30 | 12.954 | 29.9237 | 1.11 | 60.9453 | -1.4858 | 3618.4859 | 13.5141
2013-01-27 | 22:45 | 2013-01-27 22:45 | 59.7104 | 90.8804 | 18.307 | 2013-01-27 22:45 | 12.955 | 29.9261 | 1.463 | 60.9544 | -1.4949 | 3618.4949 | 13.5051
2013-01-27 | 23:00 | 2013-01-27 23:00 | 59.7235 | 90.8935 | 18.306 | 2013-01-27 23:00 | 12.956 | 29.9284 | 1.648 | 60.9651 | -1.5057 | 3618.5057 | 13.4943
2013-01-27 | 23:15 | 2013-01-27 23:15 | 59.7311 | 90.9011 | 18.305 | 2013-01-27 23:15 | 12.956 | 29.9284 | 1.717 | 60.9727 | -1.5133 | 3618.5133 | 13.4867
2013-01-27 | 23:30 | 2013-01-27 23:30 | 59.7407 | 90.9107 | 18.304 | 2013-01-27 23:30 | 12.955 | 29.9261 | 1.844 | 60.9846 | -1.5252 | 3618.5252 | 13.4748
2013-01-27 | 23:45 | 2013-01-27 23:45 | 59.7468 | 90.9168 | 18.301 | 2013-01-27 23:45 | 12.958 | 29.933 | 1.934 | 60.9838 | -1.5244 | 3618.5244 | 13.4756
2013-01-28 | 0:00 | 2013-01-28 | 59.754 | 90.924 | 18.299 | 2013-01-28 | 12.959 | 29.9353 | 1.877 | 60.9887 | -1.5293 | 3618.5293 | 13.4707
2013-01-28 | 0:15 | 2013-01-28 00:15 | 59.7649 | 90.9349 | 18.299 | 2013-01-28 00:15 | 12.958 | 29.933 | 1.744 | 61.0019 | -1.5425 | 3618.5425 | 13.4575
2013-01-28 | 0:30 | 2013-01-28 00:30 | 59.772 | 90.942 | 18.298 | 2013-01-28 00:30 | 12.958 | 29.933 | 1.269 | 61.009 | -1.5496 | 3618.5496 | 13.4504
2013-01-28 | 0:45 | 2013-01-28 00:45 | 59.7798 | 90.9498 | 18.298 | 2013-01-28 00:45 | 12.955 | 29.9261 | 0.995 | 61.0238 | -1.5643 | 3618.5643 | 13.4357
2013-01-28 | 1:00 | 2013-01-28 01:00 | 59.7891 | 90.9591 | 18.296 | 2013-01-28 01:00 | 12.956 | 29.9284 | 1.308 | 61.0307 | -1.5713 | 3618.5713 | 13.4287
2013-01-28 | 1:15 | 2013-01-28 01:15 | 59.7954 | 90.9654 | 18.294 | 2013-01-28 01:15 | 12.953 | 29.9214 | 1.54 | 61.044 | -1.5846 | 3618.5846 | 13.4154
2013-01-28 | 1:30 | 2013-01-28 01:30 | 59.8047 | 90.9747 | 18.294 | 2013-01-28 01:30 | 12.954 | 29.9237 | 1.575 | 61.051 | -1.5915 | 3618.5916 | 13.4084
2013-01-28 | 1:45 | 2013-01-28 01:45 | 59.8109 | 90.9809 | 18.293 | 2013-01-28 01:45 | 12.955 | 29.9261 | 1.636 | 61.0548 | -1.5954 | 3618.5954 | 13.4046
2013-01-28 | 2:00 | 2013-01-28 02:00 | 59.8181 | 90.9881 | 18.292 | 2013-01-28 02:00 | 12.959 | 29.9353 | 1.646 | 61.0528 | -1.5934 | 3618.5934 | 13.4066
2013-01-28 | 2:15 | 2013-01-28 02:15 | 59.8283 | 90.9983 | 18.293 | 2013-01-28 02:15 | 12.96 | 29.9376 | 1.715 | 61.0607 | -1.6013 | 3618.6013 | 13.3987
2013-01-28 | 2:30 | 2013-01-28 02:30 | 59.8369 | 91.0069 | 18.291 | 2013-01-28 02:30 | 12.957 | 29.9307 | 1.534 | 61.0762 | -1.6168 | 3618.6168 | 13.3832
2013-01-28 | 2:45 | 2013-01-28 02:45 | 59.8483 | 91.0183 | 18.291 | 2013-01-28 02:45 | 12.96 | 29.9376 | 0.959 | 61.0807 | -1.6213 | 3618.6213 | 13.3787
2013-01-28 | 3:00 | 2013-01-28 03:00 | 59.8635 | 91.0335 | 18.29 | 2013-01-28 03:00 | 12.963 | 29.9445 | 0.76 | 61.089 | -1.6296 | 3618.6296 | 13.3704
2013-01-28 | 3:15 | 2013-01-28 03:15 | 59.8733 | 91.0433 | 18.29 | 2013-01-28 03:15 | 12.96 | 29.9376 | 1.051 | 61.1057 | -1.6463 | 3618.6463 | 13.3537
2013-01-28 | 3:30 | 2013-01-28 03:30 | 59.8875 | 91.0575 | 18.29 | 2013-01-28 03:30 | 12.961 | 29.9399 | 1.216 | 61.1176 | -1.6582 | 3618.6582 | 13.3418
2013-01-28 | 3:45 | 2013-01-28 03:45 | 59.9009 | 91.0709 | 18.289 | 2013-01-28 03:45 | 12.958 | 29.933 | 1.339 | 61.1379 | -1.6785 | 3618.6785 | 13.3215
2013-01-28 | 4:00 | 2013-01-28 04:00 | 59.9093 | 91.0793 | 18.289 | 2013-01-28 04:00 | 12.955 | 29.9261 | 1.221 | 61.1532 | -1.6938 | 3618.6938 | 13.3062
2013-01-28 | 4:15 | 2013-01-28 04:15 | 59.9159 | 91.0859 | 18.289 | 2013-01-28 04:15 | 12.954 | 29.9237 | 1.295 | 61.1622 | -1.7028 | 3618.7027 | 13.2973
2013-01-28 | 4:30 | 2013-01-28 04:30 | 59.9239 | 91.0939 | 18.288 | 2013-01-28 04:30 | 12.953 | 29.9214 | 1.293 | 61.1725 | -1.7131 | 3618.7131 | 13.2869
2013-01-28 | 4:45 | 2013-01-28 04:45 | 59.9281 | 91.0981 | 18.289 | 2013-01-28 04:45 | 12.948 | 29.9099 | 1.001 | 61.1882 | -1.7288 | 3618.7288 | 13.2712
2013-01-28 | 5:00 | 2013-01-28 05:00 | 59.9298 | 91.0998 | 18.288 | 2013-01-28 05:00 | 12.95 | 29.9145 | 1.371 | 61.1853 | -1.7259 | 3618.7259 | 13.2741
2013-01-28 | 5:15 | 2013-01-28 05:15 | 59.908 | 91.078 | 18.287 | 2013-01-28 05:15 | 12.952 | 29.9191 | 1.661 | 61.1589 | -1.6995 | 3618.6995 | 13.3005
2013-01-28 | 5:30 | 2013-01-28 05:30 | 59.8315 | 91.0015 | 18.288 | 2013-01-28 05:30 | 12.953 | 29.9214 | 1.798 | 61.0801 | -1.6207 | 3618.6207 | 13.3793
2013-01-28 | 5:45 | 2013-01-28 05:45 | 59.8486 | 91.0186 | 18.287 | 2013-01-28 05:45 | 12.958 | 29.933 | 1.694 | 61.0856 | -1.6262 | 3618.6262 | 13.3738
2013-01-28 | 6:00 | 2013-01-28 06:00 | 59.8694 | 91.0394 | 18.287 | 2013-01-28 06:00 | 12.96 | 29.9376 | 1.691 | 61.1018 | -1.6424 | 3618.6424 | 13.3576
2013-01-28 | 6:15 | 2013-01-28 06:15 | 59.8858 | 91.0558 | 18.287 | 2013-01-28 06:15 | 12.963 | 29.9445 | 1.792 | 61.1113 | -1.6519 | 3618.6519 | 13.3481
2013-01-28 | 6:30 | 2013-01-28 06:30 | 59.9063 | 91.0763 | 18.287 | 2013-01-28 06:30 | 12.968 | 29.9561 | 1.82 | 61.1202 | -1.6608 | 3618.6608 | 13.3392
2013-01-28 | 6:45 | 2013-01-28 06:45 | 59.9175 | 91.0875 | 18.287 | 2013-01-28 06:45 | 12.967 | 29.9538 | 1.729 | 61.1337 | -1.6743 | 3618.6743 | 13.3257
2013-01-28 | 7:00 | 2013-01-28 07:00 | 59.9282 | 91.0982 | 18.286 | 2013-01-28 07:00 | 12.967 | 29.9538 | 1.838 | 61.1444 | -1.685 | 3618.685 | 13.315
2013-01-28 | 7:15 | 2013-01-28 07:15 | 57.1958 | 88.3658 | 18.286 | 2013-01-28 07:15 | 12.97 | 29.9607 | 2.005 | 58.4051 | 1.0543 | 3615.9457 | 16.0543
2013-01-28 | 7:30 | 2013-01-28 07:30 | 59.7905 | 90.9605 | 18.294 | 2013-01-28 07:30 | 12.974 | 29.9699 | 2.004 | 60.9906 | -1.5311 | 3618.5312 | 13.4688
2013-01-28 | 7:45 | 2013-01-28 07:45 | 59.8145 | 90.9845 | 18.302 | 2013-01-28 07:45 | 12.977 | 29.9769 | 1.274 | 61.0076 | -1.5482 | 3618.5482 | 13.4518
2013-01-28 | 8:00 | 2013-01-28 08:00 | 59.7687 | 90.9387 | 18.304 | 2013-01-28 08:00 | 12.978 | 29.9792 | 1.314 | 60.9595 | -1.5001 | 3618.5001 | 13.4999
2013-01-28 | 8:15 | 2013-01-28 08:15 | 59.8038 | 90.9738 | 18.304 | 2013-01-28 08:15 | 12.98 | 29.9838 | 2.601 | 60.99 | -1.5306 | 3618.5306 | 13.4694
2013-01-28 | 8:30 | 2013-01-28 08:30 | 59.8356 | 91.0056 | 18.304 | 2013-01-28 08:30 | 12.982 | 29.9884 | 4.225 | 61.0172 | -1.5578 | 3618.5578 | 13.4422
2013-01-28 | 8:45 | 2013-01-28 08:45 | 59.8614 | 91.0314 | 18.302 | 2013-01-28 08:45 | 12.978 | 29.9792 | 5.171 | 61.0522 | -1.5928 | 3618.5928 | 13.4072
2013-01-28 | 9:00 | 2013-01-28 09:00 | 59.8801 | 91.0501 | 18.3 | 2013-01-28 09:00 | 12.979 | 29.9815 | 5.222 | 61.0686 | -1.6092 | 3618.6092 | 13.3908
2013-01-28 | 9:15 | 2013-01-28 09:15 | 59.8951 | 91.0651 | 18.296 | 2013-01-28 09:15 | 12.982 | 29.9884 | 4.438 | 61.0767 | -1.6173 | 3618.6173 | 13.3827
2013-01-28 | 9:30 | 2013-01-28 09:30 | 59.9008 | 91.0708 | 18.295 | 2013-01-28 09:30 | 12.984 | 29.993 | 2.793 | 61.0778 | -1.6183 | 3618.6184 | 13.3816
2013-01-28 | 9:45 | 2013-01-28 09:45 | 59.9017 | 91.0717 | 18.293 | 2013-01-28 09:45 | 12.985 | 29.9953 | 1.962 | 61.0763 | -1.6169 | 3618.6169 | 13.3831
2013-01-28 | 10:00 | 2013-01-28 10:00 | 59.9087 | 91.0787 | 18.293 | 2013-01-28 10:00 | 12.985 | 29.9953 | 2.218 | 61.0833 | -1.6239 | 3618.6239 | 13.3761
2013-01-28 | 10:15 | 2013-01-28 10:15 | 59.9189 | 91.0889 | 18.292 | 2013-01-28 10:15 | 12.986 | 29.9977 | 3.426 | 61.0912 | -1.6318 | 3618.6318 | 13.3682
2013-01-28 | 10:30 | 2013-01-28 10:30 | 59.7133 | 90.8833 | 18.295 | 2013-01-28 10:30 | 12.983 | 29.9907 | 7.736 | 60.8926 | -1.4332 | 3618.4332 | 13.5668
2013-01-28 | 10:45 | 2013-01-28 10:45 | 59.8045 | 90.9745 | 18.305 | 2013-01-28 10:45 | 12.983 | 29.9907 | 11.939 | 60.9838 | -1.5244 | 3618.5244 | 13.4756
2013-01-28 | 11:00 | 2013-01-28 11:00 | 59.8371 | 91.0071 | 18.309 | 2013-01-28 11:00 | 12.981 | 29.9861 | 12.09 | 61.021 | -1.5616 | 3618.5616 | 13.4384
2013-01-28 | 11:15 | 2013-01-28 11:15 | 58.3172 | 89.4872 | 18.307 | 2013-01-28 11:15 | 12.978 | 29.9792 | 13.214 | 59.508 | -0.04861 | 3617.0486 | 14.9514
2013-01-28 | 11:30 | 2013-01-28 11:30 | 59.7003 | 90.8703 | 18.313 | 2013-01-28 11:30 | 12.979 | 29.9815 | 11.492 | 60.8888 | -1.4294 | 3618.4294 | 13.5706
2013-01-28 | 11:45 | 2013-01-28 11:45 | 59.7662 | 90.9362 | 18.317 | 2013-01-28 11:45 | 12.981 | 29.9861 | 10.074 | 60.9501 | -1.4907 | 3618.4907 | 13.5093
2013-01-28 | 12:00 | 2013-01-28 12:00 | 59.5607 | 90.7307 | 18.317 | 2013-01-28 12:00 | 12.975 | 29.9722 | 9.002 | 60.7584 | -1.299 | 3618.299 | 13.701
2013-01-28 | 12:15 | 2013-01-28 12:15 | 59.6994 | 90.8694 | 18.321 | 2013-01-28 12:15 | 12.977 | 29.9769 | 7.443 | 60.8925 | -1.4331 | 3618.4331 | 13.5669
2013-01-28 | 12:30 | 2013-01-28 12:30 | 59.7569 | 90.9269 | 18.319 | 2013-01-28 12:30 | 12.974 | 29.9699 | 6.491 | 60.957 | -1.4975 | 3618.4976 | 13.5024
2013-01-28 | 12:45 | 2013-01-28 12:45 | 59.7911 | 90.9611 | 18.316 | 2013-01-28 12:45 | 12.977 | 29.9769 | 5.814 | 60.9842 | -1.5248 | 3618.5248 | 13.4752
2013-01-28 | 13:00 | 2013-01-28 13:00 | 59.6373 | 90.8073 | 18.322 | 2013-01-28 13:00 | 12.971 | 29.963 | 4.025 | 60.8443 | -1.3849 | 3618.3849 | 13.6151
2013-01-28 | 13:15 | 2013-01-28 13:15 | 59.7183 | 90.8883 | 18.321 | 2013-01-28 13:15 | 12.972 | 29.9653 | 4.991 | 60.923 | -1.4636 | 3618.4636 | 13.5364
2013-01-28 | 13:30 | 2013-01-28 13:30 | 59.525 | 90.695 | 18.325 | 2013-01-28 13:30 | 12.971 | 29.963 | 5.028 | 60.732 | -1.2726 | 3618.2726 | 13.7274
2013-01-28 | 13:45 | 2013-01-28 13:45 | 59.645 | 90.815 | 18.326 | 2013-01-28 13:45 | 12.974 | 29.9699 | 5.565 | 60.8451 | -1.3856 | 3618.3857 | 13.6143
2013-01-28 | 14:00 | 2013-01-28 14:00 | 59.3025 | 90.4725 | 18.33 | 2013-01-28 14:00 | 12.974 | 29.9699 | 5.946 | 60.5026 | -1.0431 | 3618.0431 | 13.9569
2013-01-28 | 14:15 | 2013-01-28 14:15 | 59.498 | 90.668 | 18.331 | 2013-01-28 14:15 | 12.974 | 29.9699 | 6.362 | 60.6981 | -1.2386 | 3618.2387 | 13.7613
2013-01-28 | 14:30 | 2013-01-28 14:30 | 59.5926 | 90.7626 | 18.329 | 2013-01-28 14:30 | 12.971 | 29.963 | 6.116 | 60.7996 | -1.3402 | 3618.3402 | 13.6598
2013-01-28 | 14:45 | 2013-01-28 14:45 | 59.4197 | 90.5897 | 18.329 | 2013-01-28 14:45 | 12.968 | 29.9561 | 5.733 | 60.6336 | -1.1742 | 3618.1742 | 13.8258
2013-01-28 | 15:00 | 2013-01-28 15:00 | 59.5904 | 90.7604 | 18.332 | 2013-01-28 15:00 | 12.971 | 29.963 | 6.645 | 60.7974 | -1.338 | 3618.338 | 13.662
2013-01-28 | 15:15 | 2013-01-28 15:15 | 59.6657 | 90.8357 | 18.327 | 2013-01-28 15:15 | 12.973 | 29.9676 | 7.251 | 60.8681 | -1.4087 | 3618.4087 | 13.5913
2013-01-28 | 15:30 | 2013-01-28 15:30 | 58.5898 | 89.7598 | 18.326 | 2013-01-28 15:30 | 12.974 | 29.9699 | 7.565 | 59.7899 | -0.33045 | 3617.3304 | 14.6696
2013-01-28 | 15:45 | 2013-01-28 15:45 | 59.6052 | 90.7752 | 18.332 | 2013-01-28 15:45 | 12.974 | 29.9699 | 8.177 | 60.8053 | -1.3459 | 3618.3459 | 13.6541
2013-01-28 | 16:00 | 2013-01-28 16:00 | 59.6932 | 90.8632 | 18.33 | 2013-01-28 16:00 | 12.978 | 29.9792 | 8.275 | 60.884 | -1.4246 | 3618.4246 | 13.5754
2013-01-28 | 16:15 | 2013-01-28 16:15 | 59.642 | 90.812 | 18.326 | 2013-01-28 16:15 | 12.978 | 29.9792 | 7.13 | 60.8328 | -1.3734 | 3618.3734 | 13.6266
2013-01-28 | 16:30 | 2013-01-28 16:30 | 59.7013 | 90.8713 | 18.325 | 2013-01-28 16:30 | 12.979 | 29.9815 | 5.891 | 60.8898 | -1.4304 | 3618.4304 | 13.5696
2013-01-28 | 16:45 | 2013-01-28 16:45 | 59.7534 | 90.9234 | 18.322 | 2013-01-28 16:45 | 12.984 | 29.993 | 5.331 | 60.9304 | -1.4709 | 3618.4709 | 13.5291
2013-01-28 | 17:00 | 2013-01-28 17:00 | 59.7993 | 90.9693 | 18.321 | 2013-01-28 17:00 | 12.984 | 29.993 | 4.74 | 60.9763 | -1.5168 | 3618.5168 | 13.4832
2013-01-28 | 17:15 | 2013-01-28 17:15 | 59.8291 | 90.9991 | 18.318 | 2013-01-28 17:15 | 12.985 | 29.9953 | 3.544 | 61.0037 | -1.5443 | 3618.5443 | 13.4557
2013-01-28 | 17:30 | 2013-01-28 17:30 | 59.8607 | 91.0307 | 18.317 | 2013-01-28 17:30 | 12.989 | 30.0046 | 2.323 | 61.0261 | -1.5667 | 3618.5667 | 13.4333
2013-01-28 | 17:45 | 2013-01-28 17:45 | 59.8912 | 91.0612 | 18.315 | 2013-01-28 17:45 | 12.991 | 30.0092 | 1.612 | 61.052 | -1.5926 | 3618.5926 | 13.4074
2013-01-28 | 18:00 | 2013-01-28 18:00 | 59.915 | 91.085 | 18.314 | 2013-01-28 18:00 | 12.991 | 30.0092 | 1.124 | 61.0758 | -1.6164 | 3618.6164 | 13.3836
2013-01-28 | 18:15 | 2013-01-28 18:15 | 59.9329 | 91.1029 | 18.314 | 2013-01-28 18:15 | 12.995 | 30.0184 | 0.578 | 61.0845 | -1.625 | 3618.625 | 13.375
2013-01-28 | 18:30 | 2013-01-28 18:30 | 59.9504 | 91.1204 | 18.312 | 2013-01-28 18:30 | 12.995 | 30.0184 | 0.178 | 61.102 | -1.6425 | 3618.6425 | 13.3575
2013-01-28 | 18:45 | 2013-01-28 18:45 | 59.787 | 90.957 | 18.317 | 2013-01-28 18:45 | 13 | 30.03 | 0.073 | 60.927 | -1.4676 | 3618.4676 | 13.5324
2013-01-28 | 19:00 | 2013-01-28 19:00 | 59.8627 | 91.0327 | 18.325 | 2013-01-28 19:00 | 13.004 | 30.0392 | -0.152 | 60.9935 | -1.5341 | 3618.5341 | 13.4659
2013-01-28 | 19:15 | 2013-01-28 19:15 | 59.8996 | 91.0696 | 18.326 | 2013-01-28 19:15 | 13.005 | 30.0416 | -0.344 | 61.0281 | -1.5686 | 3618.5686 | 13.4314
2013-01-28 | 19:30 | 2013-01-28 19:30 | 59.7069 | 90.8769 | 18.327 | 2013-01-28 19:30 | 13.006 | 30.0439 | -0.375 | 60.833 | -1.3736 | 3618.3736 | 13.6264
2013-01-28 | 19:45 | 2013-01-28 19:45 | 59.721 | 90.891 | 18.332 | 2013-01-28 19:45 | 13.005 | 30.0416 | -0.509 | 60.8494 | -1.39 | 3618.39 | 13.61
2013-01-28 | 20:00 | 2013-01-28 20:00 | 59.7863 | 90.9563 | 18.328 | 2013-01-28 20:00 | 13.008 | 30.0485 | -0.614 | 60.9078 | -1.4484 | 3618.4484 | 13.5516
2013-01-28 | 20:15 | 2013-01-28 20:15 | 59.8271 | 90.9971 | 18.326 | 2013-01-28 20:15 | 13.009 | 30.0508 | -0.79 | 60.9463 | -1.4869 | 3618.4869 | 13.5131
2013-01-28 | 20:30 | 2013-01-28 20:30 | 59.8619 | 91.0319 | 18.326 | 2013-01-28 20:30 | 13.009 | 30.0508 | -0.874 | 60.9811 | -1.5217 | 3618.5217 | 13.4783
2013-01-28 | 20:45 | 2013-01-28 20:45 | 59.8881 | 91.0581 | 18.323 | 2013-01-28 20:45 | 13.015 | 30.0647 | -1.074 | 60.9934 | -1.534 | 3618.534 | 13.466
2013-01-28 | 21:00 | 2013-01-28 21:00 | 59.9094 | 91.0794 | 18.318 | 2013-01-28 21:00 | 13.013 | 30.06 | -1.371 | 61.0194 | -1.56 | 3618.56 | 13.44
2013-01-28 | 21:15 | 2013-01-28 21:15 | 59.9269 | 91.0969 | 18.316 | 2013-01-28 21:15 | 13.017 | 30.0693 | -1.801 | 61.0276 | -1.5682 | 3618.5682 | 13.4318
2013-01-28 | 21:30 | 2013-01-28 21:30 | 59.941 | 91.111 | 18.315 | 2013-01-28 21:30 | 13.017 | 30.0693 | -2.031 | 61.0417 | -1.5823 | 3618.5823 | 13.4177
2013-01-28 | 21:45 | 2013-01-28 21:45 | 59.956 | 91.126 | 18.313 | 2013-01-28 21:45 | 13.018 | 30.0716 | -2.255 | 61.0544 | -1.595 | 3618.595 | 13.405
2013-01-28 | 22:00 | 2013-01-28 22:00 | 59.9638 | 91.1338 | 18.311 | 2013-01-28 22:00 | 13.019 | 30.0739 | -2.513 | 61.0599 | -1.6005 | 3618.6005 | 13.3995
2013-01-28 | 22:15 | 2013-01-28 22:15 | 59.9762 | 91.1462 | 18.31 | 2013-01-28 22:15 | 13.021 | 30.0785 | -2.529 | 61.0677 | -1.6083 | 3618.6083 | 13.3917
2013-01-28 | 22:30 | 2013-01-28 22:30 | 59.983 | 91.153 | 18.309 | 2013-01-28 22:30 | 13.022 | 30.0808 | -2.496 | 61.0722 | -1.6128 | 3618.6128 | 13.3872
2013-01-28 | 22:45 | 2013-01-28 22:45 | 59.9887 | 91.1587 | 18.307 | 2013-01-28 22:45 | 13.022 | 30.0808 | -2.467 | 61.0779 | -1.6185 | 3618.6185 | 13.3815
2013-01-28 | 23:00 | 2013-01-28 23:00 | 59.9921 | 91.1621 | 18.306 | 2013-01-28 23:00 | 13.026 | 30.0901 | -2.739 | 61.072 | -1.6126 | 3618.6126 | 13.3874
2013-01-28 | 23:15 | 2013-01-28 23:15 | 59.9982 | 91.1682 | 18.304 | 2013-01-28 23:15 | 13.027 | 30.0924 | -2.812 | 61.0758 | -1.6164 | 3618.6164 | 13.3836
2013-01-28 | 23:30 | 2013-01-28 23:30 | 60.0031 | 91.1731 | 18.303 | 2013-01-28 23:30 | 13.03 | 30.0993 | -2.863 | 61.0738 | -1.6144 | 3618.6144 | 13.3856
2013-01-28 | 23:45 | 2013-01-28 23:45 | 60.0089 | 91.1789 | 18.302 | 2013-01-28 23:45 | 13.027 | 30.0924 | -2.983 | 61.0865 | -1.6271 | 3618.6271 | 13.3729
2013-01-29 | 0:00 | 2013-01-29 | 60.0172 | 91.1872 | 18.301 | 2013-01-29 | 13.028 | 30.0947 | -2.844 | 61.0925 | -1.6331 | 3618.6331 | 13.3669
2013-01-29 | 0:15 | 2013-01-29 00:15 | 60.0223 | 91.1923 | 18.3 | 2013-01-29 00:15 | 13.023 | 30.0831 | -2.621 | 61.1092 | -1.6498 | 3618.6498 | 13.3502
2013-01-29 | 0:30 | 2013-01-29 00:30 | 60.0303 | 91.2003 | 18.299 | 2013-01-29 00:30 | 13.018 | 30.0716 | -2.541 | 61.1287 | -1.6693 | 3618.6693 | 13.3307
2013-01-29 | 0:45 | 2013-01-29 00:45 | 60.0358 | 91.2058 | 18.298 | 2013-01-29 00:45 | 13.025 | 30.0877 | -2.415 | 61.1181 | -1.6586 | 3618.6586 | 13.3414
2013-01-29 | 1:00 | 2013-01-29 01:00 | 60.0365 | 91.2065 | 18.296 | 2013-01-29 01:00 | 13.025 | 30.0877 | -2.223 | 61.1188 | -1.6593 | 3618.6593 | 13.3407
2013-01-29 | 1:15 | 2013-01-29 01:15 | 60.0381 | 91.2081 | 18.295 | 2013-01-29 01:15 | 13.026 | 30.0901 | -2.013 | 61.118 | -1.6586 | 3618.6586 | 13.3414
2013-01-29 | 1:30 | 2013-01-29 01:30 | 60.0403 | 91.2103 | 18.295 | 2013-01-29 01:30 | 13.027 | 30.0924 | -1.931 | 61.1179 | -1.6585 | 3618.6585 | 13.3415
2013-01-29 | 1:45 | 2013-01-29 01:45 | 60.0495 | 91.2195 | 18.294 | 2013-01-29 01:45 | 13.027 | 30.0924 | -1.873 | 61.1271 | -1.6677 | 3618.6677 | 13.3323
2013-01-29 | 2:00 | 2013-01-29 02:00 | 60.06 | 91.23 | 18.294 | 2013-01-29 02:00 | 13.023 | 30.0831 | -1.832 | 61.1469 | -1.6875 | 3618.6875 | 13.3125
2013-01-29 | 2:15 | 2013-01-29 02:15 | 60.0714 | 91.2414 | 18.293 | 2013-01-29 02:15 | 13.024 | 30.0854 | -1.822 | 61.156 | -1.6965 | 3618.6966 | 13.3034
2013-01-29 | 2:30 | 2013-01-29 02:30 | 60.0818 | 91.2518 | 18.293 | 2013-01-29 02:30 | 13.024 | 30.0854 | -1.626 | 61.1664 | -1.7069 | 3618.707 | 13.293
2013-01-29 | 2:45 | 2013-01-29 02:45 | 60.0888 | 91.2588 | 18.292 | 2013-01-29 02:45 | 13.025 | 30.0877 | -1.333 | 61.1711 | -1.7116 | 3618.7116 | 13.2884
2013-01-29 | 3:00 | 2013-01-29 03:00 | 60.0905 | 91.2605 | 18.292 | 2013-01-29 03:00 | 13.022 | 30.0808 | -1.373 | 61.1797 | -1.7203 | 3618.7203 | 13.2797
2013-01-29 | 3:15 | 2013-01-29 03:15 | 60.1006 | 91.2706 | 18.291 | 2013-01-29 03:15 | 13.021 | 30.0785 | -1.337 | 61.1921 | -1.7327 | 3618.7327 | 13.2673
2013-01-29 | 3:30 | 2013-01-29 03:30 | 60.1092 | 91.2792 | 18.29 | 2013-01-29 03:30 | 13.02 | 30.0762 | -1.176 | 61.203 | -1.7436 | 3618.7436 | 13.2564
2013-01-29 | 3:45 | 2013-01-29 03:45 | 60.1228 | 91.2928 | 18.29 | 2013-01-29 03:45 | 13.02 | 30.0762 | -0.966 | 61.2166 | -1.7572 | 3618.7572 | 13.2428
2013-01-29 | 4:00 | 2013-01-29 04:00 | 60.1281 | 91.2981 | 18.29 | 2013-01-29 04:00 | 13.022 | 30.0808 | -0.895 | 61.2173 | -1.7579 | 3618.7579 | 13.2421
2013-01-29 | 4:15 | 2013-01-29 04:15 | 60.1324 | 91.3024 | 18.289 | 2013-01-29 04:15 | 13.022 | 30.0808 | -0.808 | 61.2216 | -1.7622 | 3618.7622 | 13.2378
2013-01-29 | 4:30 | 2013-01-29 04:30 | 60.1404 | 91.3104 | 18.289 | 2013-01-29 04:30 | 13.023 | 30.0831 | -0.479 | 61.2273 | -1.7679 | 3618.7679 | 13.2321
2013-01-29 | 4:45 | 2013-01-29 04:45 | 60.1531 | 91.3231 | 18.289 | 2013-01-29 04:45 | 13.023 | 30.0831 | -0.216 | 61.24 | -1.7806 | 3618.7806 | 13.2194
2013-01-29 | 5:00 | 2013-01-29 05:00 | 60.1606 | 91.3306 | 18.289 | 2013-01-29 05:00 | 13.019 | 30.0739 | -0.143 | 61.2567 | -1.7973 | 3618.7973 | 13.2027
2013-01-29 | 5:15 | 2013-01-29 05:15 | 60.1696 | 91.3396 | 18.288 | 2013-01-29 05:15 | 13.024 | 30.0854 | -0.116 | 61.2542 | -1.7948 | 3618.7948 | 13.2052
2013-01-29 | 5:30 | 2013-01-29 05:30 | 60.1756 | 91.3456 | 18.288 | 2013-01-29 05:30 | 13.025 | 30.0877 | -0.004 | 61.2579 | -1.7984 | 3618.7984 | 13.2016
2013-01-29 | 5:45 | 2013-01-29 05:45 | 60.1783 | 91.3483 | 18.288 | 2013-01-29 05:45 | 13.027 | 30.0924 | 0.125 | 61.2559 | -1.7965 | 3618.7965 | 13.2035
2013-01-29 | 6:00 | 2013-01-29 06:00 | 60.1843 | 91.3543 | 18.287 | 2013-01-29 06:00 | 13.028 | 30.0947 | 0.222 | 61.2596 | -1.8002 | 3618.8002 | 13.1998
2013-01-29 | 6:15 | 2013-01-29 06:15 | 60.1922 | 91.3622 | 18.287 | 2013-01-29 06:15 | 13.03 | 30.0993 | 0.266 | 61.2629 | -1.8035 | 3618.8035 | 13.1965
2013-01-29 | 6:30 | 2013-01-29 06:30 | 59.9369 | 91.1069 | 18.289 | 2013-01-29 06:30 | 13.034 | 30.1085 | 0.416 | 60.9984 | -1.5389 | 3618.539 | 13.461
2013-01-29 | 6:45 | 2013-01-29 06:45 | 60.074 | 91.244 | 18.299 | 2013-01-29 06:45 | 13.033 | 30.1062 | 0.617 | 61.1378 | -1.6784 | 3618.6784 | 13.3216
2013-01-29 | 7:00 | 2013-01-29 07:00 | 60.0091 | 91.1791 | 18.306 | 2013-01-29 07:00 | 13.034 | 30.1085 | 0.751 | 61.0706 | -1.6111 | 3618.6112 | 13.3888
2013-01-29 | 7:15 | 2013-01-29 07:15 | 60.0434 | 91.2134 | 18.306 | 2013-01-29 07:15 | 13.032 | 30.1039 | 1.119 | 61.1095 | -1.6501 | 3618.6501 | 13.3499
2013-01-29 | 7:30 | 2013-01-29 07:30 | 60.081 | 91.251 | 18.307 | 2013-01-29 07:30 | 13.032 | 30.1039 | 1.237 | 61.1471 | -1.6877 | 3618.6877 | 13.3123
2013-01-29 | 7:45 | 2013-01-29 07:45 | 60.1049 | 91.2749 | 18.306 | 2013-01-29 07:45 | 13.033 | 30.1062 | 1.325 | 61.1687 | -1.7093 | 3618.7093 | 13.2907
2013-01-29 | 8:00 | 2013-01-29 08:00 | 60.0163 | 91.1863 | 18.305 | 2013-01-29 08:00 | 13.038 | 30.1178 | 1.476 | 61.0685 | -1.6091 | 3618.6091 | 13.3909
2013-01-29 | 8:15 | 2013-01-29 08:15 | 60.045 | 91.215 | 18.302 | 2013-01-29 08:15 | 13.037 | 30.1155 | 1.794 | 61.0995 | -1.6401 | 3618.6401 | 13.3599
2013-01-29 | 8:30 | 2013-01-29 08:30 | 60.0689 | 91.2389 | 18.298 | 2013-01-29 08:30 | 13.036 | 30.1132 | 2.155 | 61.1257 | -1.6663 | 3618.6663 | 13.3337
2013-01-29 | 8:45 | 2013-01-29 08:45 | 60.0879 | 91.2579 | 18.297 | 2013-01-29 08:45 | 13.037 | 30.1155 | 5.345 | 61.1424 | -1.683 | 3618.683 | 13.317
2013-01-29 | 9:00 | 2013-01-29 09:00 | 60.029 | 91.199 | 18.295 | 2013-01-29 09:00 | 13.04 | 30.1224 | 6.641 | 61.0766 | -1.6172 | 3618.6172 | 13.3828
2013-01-29 | 9:15 | 2013-01-29 09:15 | 60.0335 | 91.2035 | 18.294 | 2013-01-29 09:15 | 13.044 | 30.1316 | 8.178 | 61.0719 | -1.6124 | 3618.6125 | 13.3875
2013-01-29 | 9:30 | 2013-01-29 09:30 | 60.0515 | 91.2215 | 18.292 | 2013-01-29 09:30 | 13.043 | 30.1293 | 10.203 | 61.0922 | -1.6328 | 3618.6328 | 13.3672
2013-01-29 | 9:45 | 2013-01-29 09:45 | 59.8942 | 91.0642 | 18.299 | 2013-01-29 09:45 | 13.042 | 30.127 | 12.034 | 60.9372 | -1.4778 | 3618.4778 | 13.5222
2013-01-29 | 10:00 | 2013-01-29 10:00 | 59.9751 | 91.1451 | 18.308 | 2013-01-29 10:00 | 13.04 | 30.1224 | 13.1 | 61.0227 | -1.5633 | 3618.5633 | 13.4367
2013-01-29 | 10:15 | 2013-01-29 10:15 | 60.0165 | 91.1865 | 18.309 | 2013-01-29 10:15 | 13.042 | 30.127 | 14.737 | 61.0595 | -1.6001 | 3618.6001 | 13.3999
2013-01-29 | 10:30 | 2013-01-29 10:30 | 60.0442 | 91.2142 | 18.309 | 2013-01-29 10:30 | 13.038 | 30.1178 | 15.865 | 61.0964 | -1.637 | 3618.637 | 13.363
2013-01-29 | 10:45 | 2013-01-29 10:45 | 59.9798 | 91.1498 | 18.31 | 2013-01-29 10:45 | 13.037 | 30.1155 | 15.768 | 61.0343 | -1.5749 | 3618.5749 | 13.4251
2013-01-29 | 11:00 | 2013-01-29 11:00 | 59.9749 | 91.1449 | 18.308 | 2013-01-29 11:00 | 13.033 | 30.1062 | 15.168 | 61.0387 | -1.5793 | 3618.5793 | 13.4207
2013-01-29 | 11:15 | 2013-01-29 11:15 | 60.004 | 91.174 | 18.304 | 2013-01-29 11:15 | 13.033 | 30.1062 | 15.293 | 61.0678 | -1.6084 | 3618.6084 | 13.3916
2013-01-29 | 11:30 | 2013-01-29 11:30 | 60.0235 | 91.1935 | 18.301 | 2013-01-29 11:30 | 13.031 | 30.1016 | 14.97 | 61.0919 | -1.6325 | 3618.6325 | 13.3675
2013-01-29 | 11:45 | 2013-01-29 11:45 | 60.0395 | 91.2095 | 18.299 | 2013-01-29 11:45 | 13.028 | 30.0947 | 13.842 | 61.1148 | -1.6554 | 3618.6554 | 13.3446
2013-01-29 | 12:00 | 2013-01-29 12:00 | 60.0563 | 91.2263 | 18.297 | 2013-01-29 12:00 | 13.028 | 30.0947 | 12.667 | 61.1316 | -1.6722 | 3618.6722 | 13.3278
2013-01-29 | 12:15 | 2013-01-29 12:15 | 60.0689 | 91.2389 | 18.296 | 2013-01-29 12:15 | 13.024 | 30.0854 | 12.122 | 61.1535 | -1.694 | 3618.6941 | 13.3059
2013-01-29 | 12:30 | 2013-01-29 12:30 | 60.0802 | 91.2502 | 18.295 | 2013-01-29 12:30 | 13.019 | 30.0739 | 11.36 | 61.1763 | -1.7169 | 3618.7169 | 13.2831
2013-01-29 | 12:45 | 2013-01-29 12:45 | 60.0834 | 91.2534 | 18.295 | 2013-01-29 12:45 | 13.019 | 30.0739 | 10.892 | 61.1795 | -1.7201 | 3618.7201 | 13.2799
2013-01-29 | 13:00 | 2013-01-29 13:00 | 60.0913 | 91.2613 | 18.295 | 2013-01-29 13:00 | 13.016 | 30.067 | 11.055 | 61.1943 | -1.7349 | 3618.7349 | 13.2651
2013-01-29 | 13:15 | 2013-01-29 13:15 | 60.0966 | 91.2666 | 18.294 | 2013-01-29 13:15 | 13.013 | 30.06 | 11.296 | 61.2066 | -1.7472 | 3618.7472 | 13.2528
2013-01-29 | 13:30 | 2013-01-29 13:30 | 60.1003 | 91.2703 | 18.292 | 2013-01-29 13:30 | 13.01 | 30.0531 | 11.849 | 61.2172 | -1.7578 | 3618.7578 | 13.2422
2013-01-29 | 13:45 | 2013-01-29 13:45 | 60.1045 | 91.2745 | 18.292 | 2013-01-29 13:45 | 13.011 | 30.0554 | 12.537 | 61.2191 | -1.7597 | 3618.7597 | 13.2403
2013-01-29 | 14:00 | 2013-01-29 14:00 | 59.622 | 90.792 | 18.294 | 2013-01-29 14:00 | 13.013 | 30.06 | 12.402 | 60.732 | -1.2726 | 3618.2726 | 13.7274
2013-01-29 | 14:15 | 2013-01-29 14:15 | 59.9675 | 91.1375 | 18.3 | 2013-01-29 14:15 | 13.015 | 30.0647 | 12.438 | 61.0729 | -1.6134 | 3618.6134 | 13.3866
2013-01-29 | 14:30 | 2013-01-29 14:30 | 60.02 | 91.19 | 18.308 | 2013-01-29 14:30 | 13.017 | 30.0693 | 12.412 | 61.1207 | -1.6613 | 3618.6613 | 13.3387
2013-01-29 | 14:45 | 2013-01-29 14:45 | 60.043 | 91.213 | 18.308 | 2013-01-29 14:45 | 13.014 | 30.0623 | 12.427 | 61.1507 | -1.6912 | 3618.6912 | 13.3088
2013-01-29 | 15:00 | 2013-01-29 15:00 | 60.0682 | 91.2382 | 18.309 | 2013-01-29 15:00 | 13.017 | 30.0693 | 12.604 | 61.1689 | -1.7095 | 3618.7095 | 13.2905
2013-01-29 | 15:15 | 2013-01-29 15:15 | 60.0882 | 91.2582 | 18.309 | 2013-01-29 15:15 | 13.016 | 30.067 | 12.472 | 61.1912 | -1.7318 | 3618.7318 | 13.2682
2013-01-29 | 15:30 | 2013-01-29 15:30 | 60.1116 | 91.2816 | 18.307 | 2013-01-29 15:30 | 13.014 | 30.0623 | 12.442 | 61.2193 | -1.7598 | 3618.7598 | 13.2402
2013-01-29 | 15:45 | 2013-01-29 15:45 | 60.1273 | 91.2973 | 18.303 | 2013-01-29 15:45 | 13.015 | 30.0647 | 12.354 | 61.2327 | -1.7732 | 3618.7732 | 13.2268
2013-01-29 | 16:00 | 2013-01-29 16:00 | 60.1409 | 91.3109 | 18.301 | 2013-01-29 16:00 | 13.016 | 30.067 | 11.749 | 61.2439 | -1.7845 | 3618.7845 | 13.2155
2013-01-29 | 16:15 | 2013-01-29 16:15 | 60.1529 | 91.3229 | 18.3 | 2013-01-29 16:15 | 13.015 | 30.0647 | 10.603 | 61.2583 | -1.7988 | 3618.7988 | 13.2012
2013-01-29 | 16:30 | 2013-01-29 16:30 | 58.7385 | 89.9085 | 18.304 | 2013-01-29 16:30 | 13.019 | 30.0739 | 9.508 | 59.8346 | -0.3752 | 3617.3752 | 14.6248
2013-01-29 | 16:45 | 2013-01-29 16:45 | 60.0264 | 91.1964 | 18.306 | 2013-01-29 16:45 | 13.022 | 30.0808 | 8.424 | 61.1156 | -1.6562 | 3618.6562 | 13.3438
2013-01-29 | 17:00 | 2013-01-29 17:00 | 60.0803 | 91.2503 | 18.31 | 2013-01-29 17:00 | 13.027 | 30.0924 | 7.4 | 61.1579 | -1.6985 | 3618.6985 | 13.3015
2013-01-29 | 17:15 | 2013-01-29 17:15 | 60.1126 | 91.2826 | 18.309 | 2013-01-29 17:15 | 13.027 | 30.0924 | 6.709 | 61.1902 | -1.7308 | 3618.7308 | 13.2692
2013-01-29 | 17:30 | 2013-01-29 17:30 | 60.1387 | 91.3087 | 18.309 | 2013-01-29 17:30 | 13.028 | 30.0947 | 6.213 | 61.214 | -1.7546 | 3618.7546 | 13.2454
2013-01-29 | 17:45 | 2013-01-29 17:45 | 59.9195 | 91.0895 | 18.316 | 2013-01-29 17:45 | 13.032 | 30.1039 | 5.9 | 60.9856 | -1.5262 | 3618.5262 | 13.4738
2013-01-29 | 18:00 | 2013-01-29 18:00 | 60.0271 | 91.1971 | 18.32 | 2013-01-29 18:00 | 13.033 | 30.1062 | 5.681 | 61.0909 | -1.6315 | 3618.6315 | 13.3685
2013-01-29 | 18:15 | 2013-01-29 18:15 | 60.0707 | 91.2407 | 18.316 | 2013-01-29 18:15 | 13.033 | 30.1062 | 5.463 | 61.1345 | -1.6751 | 3618.6751 | 13.3249
2013-01-29 | 18:30 | 2013-01-29 18:30 | 60.1061 | 91.2761 | 18.315 | 2013-01-29 18:30 | 13.036 | 30.1132 | 5.237 | 61.1629 | -1.7035 | 3618.7035 | 13.2965
2013-01-29 | 18:45 | 2013-01-29 18:45 | 59.9115 | 91.0815 | 18.318 | 2013-01-29 18:45 | 13.039 | 30.1201 | 5.138 | 60.9614 | -1.502 | 3618.502 | 13.498
2013-01-29 | 19:00 | 2013-01-29 19:00 | 60.0034 | 91.1734 | 18.322 | 2013-01-29 19:00 | 13.036 | 30.1132 | 5.013 | 61.0602 | -1.6008 | 3618.6008 | 13.3992
2013-01-29 | 19:15 | 2013-01-29 19:15 | 59.9833 | 91.1533 | 18.318 | 2013-01-29 19:15 | 13.041 | 30.1247 | 4.848 | 61.0286 | -1.5692 | 3618.5692 | 13.4308
2013-01-29 | 19:30 | 2013-01-29 19:30 | 60.0332 | 91.2032 | 18.313 | 2013-01-29 19:30 | 13.039 | 30.1201 | 4.436 | 61.0831 | -1.6237 | 3618.6237 | 13.3763
2013-01-29 | 19:45 | 2013-01-29 19:45 | 60.0699 | 91.2399 | 18.313 | 2013-01-29 19:45 | 13.042 | 30.127 | 3.707 | 61.1129 | -1.6535 | 3618.6535 | 13.3465
2013-01-29 | 20:00 | 2013-01-29 20:00 | 60.0924 | 91.2624 | 18.31 | 2013-01-29 20:00 | 13.042 | 30.127 | 2.969 | 61.1354 | -1.676 | 3618.676 | 13.324
2013-01-29 | 20:15 | 2013-01-29 20:15 | 60.1252 | 91.2952 | 18.308 | 2013-01-29 20:15 | 13.044 | 30.1316 | 2.32 | 61.1636 | -1.7041 | 3618.7042 | 13.2958
2013-01-29 | 20:30 | 2013-01-29 20:30 | 60.1358 | 91.3058 | 18.307 | 2013-01-29 20:30 | 13.044 | 30.1316 | 1.613 | 61.1742 | -1.7147 | 3618.7148 | 13.2852
2013-01-29 | 20:45 | 2013-01-29 20:45 | 60.1535 | 91.3235 | 18.306 | 2013-01-29 20:45 | 13.042 | 30.127 | 0.906 | 61.1965 | -1.7371 | 3618.7371 | 13.2629
2013-01-29 | 21:00 | 2013-01-29 21:00 | 60.1666 | 91.3366 | 18.304 | 2013-01-29 21:00 | 13.043 | 30.1293 | 0.459 | 61.2073 | -1.7479 | 3618.7479 | 13.2521
2013-01-29 | 21:15 | 2013-01-29 21:15 | 60.0654 | 91.2354 | 18.304 | 2013-01-29 21:15 | 13.046 | 30.1363 | 0.138 | 61.0991 | -1.6397 | 3618.6397 | 13.3603
2013-01-29 | 21:30 | 2013-01-29 21:30 | 59.9491 | 91.1191 | 18.304 | 2013-01-29 21:30 | 13.044 | 30.1316 | 0.526 | 60.9875 | -1.528 | 3618.528 | 13.472
2013-01-29 | 21:45 | 2013-01-29 21:45 | 59.9822 | 91.1522 | 18.301 | 2013-01-29 21:45 | 13.045 | 30.134 | 1.097 | 61.0182 | -1.5588 | 3618.5588 | 13.4412
2013-01-29 | 22:00 | 2013-01-29 22:00 | 60.0168 | 91.1868 | 18.3 | 2013-01-29 22:00 | 13.047 | 30.1386 | 1.174 | 61.0482 | -1.5888 | 3618.5888 | 13.4112
2013-01-29 | 22:15 | 2013-01-29 22:15 | 60.0458 | 91.2158 | 18.299 | 2013-01-29 22:15 | 13.049 | 30.1432 | 1.28 | 61.0726 | -1.6132 | 3618.6132 | 13.3868
2013-01-29 | 22:30 | 2013-01-29 22:30 | 60.0658 | 91.2358 | 18.298 | 2013-01-29 22:30 | 13.045 | 30.134 | 1.118 | 61.1019 | -1.6424 | 3618.6424 | 13.3576
2013-01-29 | 22:45 | 2013-01-29 22:45 | 60.0861 | 91.2561 | 18.296 | 2013-01-29 22:45 | 13.05 | 30.1455 | 1.864 | 61.1106 | -1.6512 | 3618.6512 | 13.3488
2013-01-29 | 23:00 | 2013-01-29 23:00 | 60.104 | 91.274 | 18.297 | 2013-01-29 23:00 | 13.055 | 30.1571 | 2.962 | 61.117 | -1.6575 | 3618.6575 | 13.3425
2013-01-29 | 23:15 | 2013-01-29 23:15 | 60.1168 | 91.2868 | 18.295 | 2013-01-29 23:15 | 13.061 | 30.1709 | 2.942 | 61.1159 | -1.6565 | 3618.6565 | 13.3435
2013-01-29 | 23:30 | 2013-01-29 23:30 | 60.1257 | 91.2957 | 18.295 | 2013-01-29 23:30 | 13.059 | 30.1663 | 2.629 | 61.1294 | -1.67 | 3618.67 | 13.33
2013-01-29 | 23:45 | 2013-01-29 23:45 | 60.1421 | 91.3121 | 18.293 | 2013-01-29 23:45 | 13.058 | 30.164 | 2.407 | 61.1481 | -1.6887 | 3618.6887 | 13.3113
2013-01-30 | 0:00 | 2013-01-30 | 60.161 | 91.331 | 18.293 | 2013-01-30 | 13.06 | 30.1686 | 2.668 | 61.1624 | -1.703 | 3618.703 | 13.297
2013-01-30 | 0:15 | 2013-01-30 00:15 | 60.1778 | 91.3478 | 18.292 | 2013-01-30 00:15 | 13.059 | 30.1663 | 3.444 | 61.1815 | -1.7221 | 3618.7221 | 13.2779
2013-01-30 | 0:30 | 2013-01-30 00:30 | 60.1808 | 91.3508 | 18.292 | 2013-01-30 00:30 | 13.058 | 30.164 | 4.348 | 61.1868 | -1.7274 | 3618.7274 | 13.2726
2013-01-30 | 0:45 | 2013-01-30 00:45 | 59.7054 | 90.8754 | 18.293 | 2013-01-30 00:45 | 13.058 | 30.164 | 4.656 | 60.7114 | -1.252 | 3618.252 | 13.748
2013-01-30 | 1:00 | 2013-01-30 01:00 | 60.0263 | 91.1963 | 18.299 | 2013-01-30 01:00 | 13.06 | 30.1686 | 4.912 | 61.0277 | -1.5683 | 3618.5683 | 13.4317
2013-01-30 | 1:15 | 2013-01-30 01:15 | 60.0816 | 91.2516 | 18.308 | 2013-01-30 01:15 | 13.06 | 30.1686 | 5.638 | 61.083 | -1.6236 | 3618.6236 | 13.3764
2013-01-30 | 1:30 | 2013-01-30 01:30 | 60.11 | 91.28 | 18.31 | 2013-01-30 01:30 | 13.057 | 30.1617 | 6.443 | 61.1183 | -1.6589 | 3618.6589 | 13.3411
2013-01-30 | 1:45 | 2013-01-30 01:45 | 60.1284 | 91.2984 | 18.31 | 2013-01-30 01:45 | 13.059 | 30.1663 | 7.01 | 61.1321 | -1.6727 | 3618.6727 | 13.3273
2013-01-30 | 2:00 | 2013-01-30 02:00 | 60.146 | 91.316 | 18.31 | 2013-01-30 02:00 | 13.059 | 30.1663 | 7.236 | 61.1497 | -1.6903 | 3618.6903 | 13.3097
2013-01-30 | 2:15 | 2013-01-30 02:15 | 60.1711 | 91.3411 | 18.309 | 2013-01-30 02:15 | 13.066 | 30.1825 | 7.471 | 61.1586 | -1.6992 | 3618.6992 | 13.3008
2013-01-30 | 2:30 | 2013-01-30 02:30 | 60.1844 | 91.3544 | 18.306 | 2013-01-30 02:30 | 13.067 | 30.1848 | 7.252 | 61.1696 | -1.7102 | 3618.7102 | 13.2898
2013-01-30 | 2:45 | 2013-01-30 02:45 | 60.2005 | 91.3705 | 18.301 | 2013-01-30 02:45 | 13.069 | 30.1894 | 6.875 | 61.1811 | -1.7217 | 3618.7217 | 13.2783
2013-01-30 | 3:00 | 2013-01-30 03:00 | 60.2146 | 91.3846 | 18.299 | 2013-01-30 03:00 | 13.068 | 30.1871 | 6.503 | 61.1975 | -1.7381 | 3618.7381 | 13.2619
2013-01-30 | 3:15 | 2013-01-30 03:15 | 60.2365 | 91.4065 | 18.296 | 2013-01-30 03:15 | 13.07 | 30.1917 | 6.618 | 61.2148 | -1.7554 | 3618.7554 | 13.2446
2013-01-30 | 3:30 | 2013-01-30 03:30 | 60.2571 | 91.4271 | 18.296 | 2013-01-30 03:30 | 13.072 | 30.1963 | 6.61 | 61.2308 | -1.7714 | 3618.7714 | 13.2286
2013-01-30 | 3:45 | 2013-01-30 03:45 | 60.2708 | 91.4408 | 18.296 | 2013-01-30 03:45 | 13.072 | 30.1963 | 6.654 | 61.2445 | -1.7851 | 3618.7851 | 13.2149
2013-01-30 | 4:00 | 2013-01-30 04:00 | 60.2833 | 91.4533 | 18.295 | 2013-01-30 04:00 | 13.073 | 30.1986 | 6.728 | 61.2547 | -1.7953 | 3618.7953 | 13.2047
2013-01-30 | 4:15 | 2013-01-30 04:15 | 60.295 | 91.465 | 18.293 | 2013-01-30 04:15 | 13.073 | 30.1986 | 6.677 | 61.2664 | -1.807 | 3618.807 | 13.193
2013-01-30 | 4:30 | 2013-01-30 04:30 | 60.3023 | 91.4723 | 18.293 | 2013-01-30 04:30 | 13.076 | 30.2056 | 6.615 | 61.2667 | -1.8073 | 3618.8073 | 13.1927
2013-01-30 | 4:45 | 2013-01-30 04:45 | 60.3145 | 91.4845 | 18.293 | 2013-01-30 04:45 | 13.071 | 30.194 | 6.549 | 61.2905 | -1.8311 | 3618.8311 | 13.1689
2013-01-30 | 5:00 | 2013-01-30 05:00 | 60.3232 | 91.4932 | 18.292 | 2013-01-30 05:00 | 13.075 | 30.2033 | 6.544 | 61.29 | -1.8305 | 3618.8305 | 13.1695
2013-01-30 | 5:15 | 2013-01-30 05:15 | 60.2422 | 91.4122 | 18.291 | 2013-01-30 05:15 | 13.075 | 30.2033 | 6.549 | 61.209 | -1.7495 | 3618.7495 | 13.2505
2013-01-30 | 5:30 | 2013-01-30 05:30 | 60.253 | 91.423 | 18.292 | 2013-01-30 05:30 | 13.07 | 30.1917 | 6.522 | 61.2313 | -1.7719 | 3618.7719 | 13.2281
2013-01-30 | 5:45 | 2013-01-30 05:45 | 60.2677 | 91.4377 | 18.29 | 2013-01-30 05:45 | 13.075 | 30.2033 | 6.421 | 61.2345 | -1.775 | 3618.775 | 13.225
2013-01-30 | 6:00 | 2013-01-30 06:00 | 60.2897 | 91.4597 | 18.288 | 2013-01-30 06:00 | 13.08 | 30.2148 | 6.318 | 61.2449 | -1.7855 | 3618.7855 | 13.2145
2013-01-30 | 6:15 | 2013-01-30 06:15 | 60.3107 | 91.4807 | 18.289 | 2013-01-30 06:15 | 13.082 | 30.2194 | 6.19 | 61.2613 | -1.8019 | 3618.8019 | 13.1981
2013-01-30 | 6:30 | 2013-01-30 06:30 | 60.3222 | 91.4922 | 18.288 | 2013-01-30 06:30 | 13.087 | 30.231 | 5.945 | 61.2612 | -1.8018 | 3618.8018 | 13.1982
2013-01-30 | 6:45 | 2013-01-30 06:45 | 60.3372 | 91.5072 | 18.288 | 2013-01-30 06:45 | 13.09 | 30.2379 | 5.757 | 61.2693 | -1.8099 | 3618.8099 | 13.1901
2013-01-30 | 7:00 | 2013-01-30 07:00 | 60.3575 | 91.5275 | 18.288 | 2013-01-30 07:00 | 13.093 | 30.2448 | 5.977 | 61.2827 | -1.8233 | 3618.8233 | 13.1767
2013-01-30 | 7:15 | 2013-01-30 07:15 | 60.2544 | 91.4244 | 18.287 | 2013-01-30 07:15 | 13.092 | 30.2425 | 9.047 | 61.1819 | -1.7225 | 3618.7225 | 13.2775
2013-01-30 | 7:30 | 2013-01-30 07:30 | 60.2769 | 91.4469 | 18.287 | 2013-01-30 07:30 | 13.087 | 30.231 | 12.564 | 61.2159 | -1.7565 | 3618.7565 | 13.2435
2013-01-30 | 7:45 | 2013-01-30 07:45 | 60.1709 | 91.3409 | 18.286 | 2013-01-30 07:45 | 13.085 | 30.2264 | 14.699 | 61.1146 | -1.6551 | 3618.6551 | 13.3449
2013-01-30 | 8:00 | 2013-01-30 08:00 | 60.198 | 91.368 | 18.287 | 2013-01-30 08:00 | 13.087 | 30.231 | 16.158 | 61.137 | -1.6776 | 3618.6776 | 13.3224
2013-01-30 | 8:15 | 2013-01-30 08:15 | 60.2278 | 91.3978 | 18.286 | 2013-01-30 08:15 | 13.092 | 30.2425 | 17.102 | 61.1553 | -1.6959 | 3618.6959 | 13.3041
2013-01-30 | 8:30 | 2013-01-30 08:30 | 59.9142 | 91.0842 | 18.286 | 2013-01-30 08:30 | 13.091 | 30.2402 | 17.908 | 60.844 | -1.3846 | 3618.3846 | 13.6154
2013-01-30 | 8:45 | 2013-01-30 08:45 | 60.0306 | 91.2006 | 18.296 | 2013-01-30 08:45 | 13.091 | 30.2402 | 18.405 | 60.9604 | -1.501 | 3618.501 | 13.499
2013-01-30 | 9:00 | 2013-01-30 09:00 | 60.1029 | 91.2729 | 18.302 | 2013-01-30 09:00 | 13.091 | 30.2402 | 18.543 | 61.0327 | -1.5733 | 3618.5733 | 13.4267
2013-01-30 | 9:15 | 2013-01-30 09:15 | 60.16 | 91.33 | 18.302 | 2013-01-30 09:15 | 13.089 | 30.2356 | 19 | 61.0944 | -1.635 | 3618.635 | 13.365
2013-01-30 | 9:30 | 2013-01-30 09:30 | 60.1918 | 91.3618 | 18.302 | 2013-01-30 09:30 | 13.097 | 30.2541 | 19.193 | 61.1077 | -1.6483 | 3618.6483 | 13.3517
2013-01-30 | 9:45 | 2013-01-30 09:45 | 60.2242 | 91.3942 | 18.303 | 2013-01-30 09:45 | 13.101 | 30.2633 | 18.698 | 61.1309 | -1.6715 | 3618.6715 | 13.3285
2013-01-30 | 10:00 | 2013-01-30 10:00 | 60.2457 | 91.4157 | 18.302 | 2013-01-30 10:00 | 13.097 | 30.2541 | 18.9 | 61.1616 | -1.7022 | 3618.7022 | 13.2978
2013-01-30 | 10:15 | 2013-01-30 10:15 | 60.2637 | 91.4337 | 18.298 | 2013-01-30 10:15 | 13.099 | 30.2587 | 18.084 | 61.175 | -1.7156 | 3618.7156 | 13.2844
2013-01-30 | 10:30 | 2013-01-30 10:30 | 60.2859 | 91.4559 | 18.296 | 2013-01-30 10:30 | 13.098 | 30.2564 | 17.468 | 61.1995 | -1.7401 | 3618.7401 | 13.2599
2013-01-30 | 10:45 | 2013-01-30 10:45 | 60.3067 | 91.4767 | 18.294 | 2013-01-30 10:45 | 13.098 | 30.2564 | 17.2 | 61.2203 | -1.7609 | 3618.7609 | 13.2391
2013-01-30 | 11:00 | 2013-01-30 11:00 | 60.3136 | 91.4836 | 18.29 | 2013-01-30 11:00 | 13.096 | 30.2518 | 16.76 | 61.2318 | -1.7724 | 3618.7724 | 13.2276
2013-01-30 | 11:15 | 2013-01-30 11:15 | 60.3128 | 91.4828 | 18.289 | 2013-01-30 11:15 | 13.089 | 30.2356 | 16.197 | 61.2472 | -1.7878 | 3618.7878 | 13.2122
2013-01-30 | 11:30 | 2013-01-30 11:30 | 60.3166 | 91.4866 | 18.285 | 2013-01-30 11:30 | 13.088 | 30.2333 | 14.927 | 61.2533 | -1.7939 | 3618.7939 | 13.2061
2013-01-30 | 11:45 | 2013-01-30 11:45 | 60.3239 | 91.4939 | 18.282 | 2013-01-30 11:45 | 13.084 | 30.224 | 14.5 | 61.2699 | -1.8104 | 3618.8104 | 13.1896
2013-01-30 | 12:00 | 2013-01-30 12:00 | 60.3285 | 91.4985 | 18.283 | 2013-01-30 12:00 | 13.078 | 30.2102 | 13.559 | 61.2883 | -1.8289 | 3618.8289 | 13.1711
2013-01-30 | 12:15 | 2013-01-30 12:15 | 60.3204 | 91.4904 | 18.286 | 2013-01-30 12:15 | 13.079 | 30.2125 | 13.307 | 61.2779 | -1.8185 | 3618.8185 | 13.1815
2013-01-30 | 12:30 | 2013-01-30 12:30 | 60.3139 | 91.4839 | 18.287 | 2013-01-30 12:30 | 13.078 | 30.2102 | 12.971 | 61.2737 | -1.8143 | 3618.8143 | 13.1857
2013-01-30 | 12:45 | 2013-01-30 12:45 | 60.3118 | 91.4818 | 18.288 | 2013-01-30 12:45 | 13.076 | 30.2056 | 12.581 | 61.2762 | -1.8168 | 3618.8168 | 13.1832
2013-01-30 | 13:00 | 2013-01-30 13:00 | 60.3137 | 91.4837 | 18.289 | 2013-01-30 13:00 | 13.077 | 30.2079 | 12.382 | 61.2758 | -1.8164 | 3618.8164 | 13.1836
2013-01-30 | 13:15 | 2013-01-30 13:15 | 60.3117 | 91.4817 | 18.288 | 2013-01-30 13:15 | 13.082 | 30.2194 | 12.875 | 61.2623 | -1.8029 | 3618.8029 | 13.1971
2013-01-30 | 13:30 | 2013-01-30 13:30 | 60.3148 | 91.4848 | 18.289 | 2013-01-30 13:30 | 13.079 | 30.2125 | 13.38 | 61.2723 | -1.8129 | 3618.8129 | 13.1871
2013-01-30 | 13:45 | 2013-01-30 13:45 | 60.3155 | 91.4855 | 18.289 | 2013-01-30 13:45 | 13.076 | 30.2056 | 13.841 | 61.2799 | -1.8205 | 3618.8205 | 13.1795
2013-01-30 | 14:00 | 2013-01-30 14:00 | 60.3204 | 91.4904 | 18.288 | 2013-01-30 14:00 | 13.077 | 30.2079 | 13.798 | 61.2825 | -1.8231 | 3618.8231 | 13.1769
2013-01-30 | 14:15 | 2013-01-30 14:15 | 60.3258 | 91.4958 | 18.287 | 2013-01-30 14:15 | 13.076 | 30.2056 | 13.779 | 61.2902 | -1.8308 | 3618.8308 | 13.1692
2013-01-30 | 14:30 | 2013-01-30 14:30 | 60.1112 | 91.2812 | 18.29 | 2013-01-30 14:30 | 13.072 | 30.1963 | 13.924 | 61.0849 | -1.6255 | 3618.6255 | 13.3745
2013-01-30 | 14:45 | 2013-01-30 14:45 | 60.0249 | 91.1949 | 18.301 | 2013-01-30 14:45 | 13.07 | 30.1917 | 13.96 | 61.0032 | -1.5438 | 3618.5438 | 13.4562
2013-01-30 | 15:00 | 2013-01-30 15:00 | 60.118 | 91.288 | 18.311 | 2013-01-30 15:00 | 13.068 | 30.1871 | 14.191 | 61.1009 | -1.6415 | 3618.6415 | 13.3585
2013-01-30 | 15:15 | 2013-01-30 15:15 | 60.1689 | 91.3389 | 18.311 | 2013-01-30 15:15 | 13.069 | 30.1894 | 14.513 | 61.1495 | -1.6901 | 3618.6901 | 13.3099
2013-01-30 | 15:30 | 2013-01-30 15:30 | 60.2024 | 91.3724 | 18.31 | 2013-01-30 15:30 | 13.067 | 30.1848 | 14.494 | 61.1876 | -1.7282 | 3618.7282 | 13.2718
2013-01-30 | 15:45 | 2013-01-30 15:45 | 60.2291 | 91.3991 | 18.311 | 2013-01-30 15:45 | 13.066 | 30.1825 | 14.492 | 61.2166 | -1.7572 | 3618.7572 | 13.2428
2013-01-30 | 16:00 | 2013-01-30 16:00 | 60.2489 | 91.4189 | 18.307 | 2013-01-30 16:00 | 13.067 | 30.1848 | 14.263 | 61.2341 | -1.7747 | 3618.7747 | 13.2253
2013-01-30 | 16:15 | 2013-01-30 16:15 | 60.27 | 91.44 | 18.301 | 2013-01-30 16:15 | 13.066 | 30.1825 | 13.964 | 61.2575 | -1.7981 | 3618.7981 | 13.2019
2013-01-30 | 16:30 | 2013-01-30 16:30 | 60.2849 | 91.4549 | 18.299 | 2013-01-30 16:30 | 13.069 | 30.1894 | 13.565 | 61.2655 | -1.8061 | 3618.8061 | 13.1939
2013-01-30 | 16:45 | 2013-01-30 16:45 | 60.2974 | 91.4674 | 18.296 | 2013-01-30 16:45 | 13.067 | 30.1848 | 13.205 | 61.2826 | -1.8232 | 3618.8232 | 13.1768
2013-01-30 | 17:00 | 2013-01-30 17:00 | 60.3142 | 91.4842 | 18.295 | 2013-01-30 17:00 | 13.066 | 30.1825 | 12.673 | 61.3017 | -1.8423 | 3618.8423 | 13.1577
2013-01-30 | 17:15 | 2013-01-30 17:15 | 60.3249 | 91.4949 | 18.294 | 2013-01-30 17:15 | 13.066 | 30.1825 | 11.598 | 61.3124 | -1.853 | 3618.853 | 13.147
2013-01-30 | 17:30 | 2013-01-30 17:30 | 60.2455 | 91.4155 | 18.293 | 2013-01-30 17:30 | 13.065 | 30.1802 | 9.886 | 61.2354 | -1.7759 | 3618.7759 | 13.2241
2013-01-30 | 17:45 | 2013-01-30 17:45 | 60.2657 | 91.4357 | 18.293 | 2013-01-30 17:45 | 13.061 | 30.1709 | 8.311 | 61.2648 | -1.8054 | 3618.8054 | 13.1946
2013-01-30 | 18:00 | 2013-01-30 18:00 | 60.2855 | 91.4555 | 18.292 | 2013-01-30 18:00 | 13.065 | 30.1802 | 7.474 | 61.2754 | -1.8159 | 3618.8159 | 13.1841
2013-01-30 | 18:15 | 2013-01-30 18:15 | 60.3082 | 91.4782 | 18.292 | 2013-01-30 18:15 | 13.068 | 30.1871 | 6.644 | 61.2911 | -1.8317 | 3618.8317 | 13.1683
2013-01-30 | 18:30 | 2013-01-30 18:30 | 60.3192 | 91.4892 | 18.29 | 2013-01-30 18:30 | 13.066 | 30.1825 | 5.783 | 61.3067 | -1.8473 | 3618.8473 | 13.1527
2013-01-30 | 18:45 | 2013-01-30 18:45 | 60.3258 | 91.4958 | 18.289 | 2013-01-30 18:45 | 13.068 | 30.1871 | 4.906 | 61.3087 | -1.8493 | 3618.8493 | 13.1507
2013-01-30 | 19:00 | 2013-01-30 19:00 | 60.3403 | 91.5103 | 18.289 | 2013-01-30 19:00 | 13.069 | 30.1894 | 3.985 | 61.3209 | -1.8615 | 3618.8615 | 13.1385
2013-01-30 | 19:15 | 2013-01-30 19:15 | 60.3546 | 91.5246 | 18.29 | 2013-01-30 19:15 | 13.069 | 30.1894 | 3.797 | 61.3352 | -1.8758 | 3618.8758 | 13.1242
2013-01-30 | 19:30 | 2013-01-30 19:30 | 60.36 | 91.53 | 18.289 | 2013-01-30 19:30 | 13.071 | 30.194 | 4.563 | 61.336 | -1.8766 | 3618.8766 | 13.1234
2013-01-30 | 19:45 | 2013-01-30 19:45 | 60.3651 | 91.5351 | 18.288 | 2013-01-30 19:45 | 13.073 | 30.1986 | 5.157 | 61.3365 | -1.8771 | 3618.8771 | 13.1229
2013-01-30 | 20:00 | 2013-01-30 20:00 | 60.2801 | 91.4501 | 18.289 | 2013-01-30 20:00 | 13.079 | 30.2125 | 5.252 | 61.2376 | -1.7782 | 3618.7782 | 13.2218
2013-01-30 | 20:15 | 2013-01-30 20:15 | 60.2946 | 91.4646 | 18.288 | 2013-01-30 20:15 | 13.082 | 30.2194 | 4.692 | 61.2452 | -1.7858 | 3618.7858 | 13.2142
2013-01-30 | 20:30 | 2013-01-30 20:30 | 60.3098 | 91.4798 | 18.288 | 2013-01-30 20:30 | 13.084 | 30.224 | 3.865 | 61.2558 | -1.7964 | 3618.7964 | 13.2036
2013-01-30 | 20:45 | 2013-01-30 20:45 | 60.3251 | 91.4951 | 18.286 | 2013-01-30 20:45 | 13.085 | 30.2264 | 3.057 | 61.2688 | -1.8093 | 3618.8093 | 13.1907
2013-01-30 | 21:00 | 2013-01-30 21:00 | 60.3421 | 91.5121 | 18.286 | 2013-01-30 21:00 | 13.086 | 30.2287 | 2.45 | 61.2834 | -1.824 | 3618.824 | 13.176
2013-01-30 | 21:15 | 2013-01-30 21:15 | 60.3511 | 91.5211 | 18.285 | 2013-01-30 21:15 | 13.086 | 30.2287 | 2.063 | 61.2924 | -1.833 | 3618.833 | 13.167
2013-01-30 | 21:30 | 2013-01-30 21:30 | 60.0568 | 91.2268 | 18.286 | 2013-01-30 21:30 | 13.083 | 30.2217 | 1.846 | 61.0051 | -1.5457 | 3618.5457 | 13.4543
2013-01-30 | 21:45 | 2013-01-30 21:45 | 60.2289 | 91.3989 | 18.297 | 2013-01-30 21:45 | 13.085 | 30.2264 | 1.916 | 61.1725 | -1.7131 | 3618.7131 | 13.2869
2013-01-30 | 22:00 | 2013-01-30 22:00 | 60.2718 | 91.4418 | 18.304 | 2013-01-30 22:00 | 13.085 | 30.2264 | 2.147 | 61.2154 | -1.756 | 3618.756 | 13.244
2013-01-30 | 22:15 | 2013-01-30 22:15 | 60.2904 | 91.4604 | 18.305 | 2013-01-30 22:15 | 13.085 | 30.2264 | 2.194 | 61.234 | -1.7746 | 3618.7746 | 13.2254
2013-01-30 | 22:30 | 2013-01-30 22:30 | 60.3063 | 91.4763 | 18.305 | 2013-01-30 22:30 | 13.083 | 30.2217 | 2.004 | 61.2546 | -1.7952 | 3618.7952 | 13.2048
2013-01-30 | 22:45 | 2013-01-30 22:45 | 60.3173 | 91.4873 | 18.306 | 2013-01-30 22:45 | 13.082 | 30.2194 | 1.767 | 61.2679 | -1.8085 | 3618.8085 | 13.1915
2013-01-30 | 23:00 | 2013-01-30 23:00 | 60.3252 | 91.4952 | 18.302 | 2013-01-30 23:00 | 13.084 | 30.224 | 1.619 | 61.2712 | -1.8118 | 3618.8118 | 13.1882
2013-01-30 | 23:15 | 2013-01-30 23:15 | 60.3295 | 91.4995 | 18.299 | 2013-01-30 23:15 | 13.081 | 30.2171 | 1.589 | 61.2824 | -1.823 | 3618.823 | 13.177
2013-01-30 | 23:30 | 2013-01-30 23:30 | 60.3277 | 91.4977 | 18.297 | 2013-01-30 23:30 | 13.08 | 30.2148 | 1.619 | 61.2829 | -1.8235 | 3618.8235 | 13.1765
2013-01-30 | 23:45 | 2013-01-30 23:45 | 60.3307 | 91.5007 | 18.295 | 2013-01-30 23:45 | 13.078 | 30.2102 | 1.51 | 61.2905 | -1.8311 | 3618.8311 | 13.1689
2013-01-31 | 0:00 | 2013-01-31 | 60.3326 | 91.5026 | 18.293 | 2013-01-31 | 13.079 | 30.2125 | 1.621 | 61.2901 | -1.8307 | 3618.8307 | 13.1693
2013-01-31 | 0:15 | 2013-01-31 00:15 | 60.3356 | 91.5056 | 18.292 | 2013-01-31 00:15 | 13.075 | 30.2033 | 2.435 | 61.3024 | -1.8429 | 3618.8429 | 13.1571
2013-01-31 | 0:30 | 2013-01-31 00:30 | 60.3376 | 91.5076 | 18.29 | 2013-01-31 00:30 | 13.073 | 30.1986 | 3.514 | 61.309 | -1.8496 | 3618.8496 | 13.1504
2013-01-31 | 0:45 | 2013-01-31 00:45 | 60.3343 | 91.5043 | 18.288 | 2013-01-31 00:45 | 13.073 | 30.1986 | 4.648 | 61.3057 | -1.8463 | 3618.8463 | 13.1537
2013-01-31 | 1:00 | 2013-01-31 01:00 | 60.3357 | 91.5057 | 18.289 | 2013-01-31 01:00 | 13.071 | 30.194 | 5.546 | 61.3117 | -1.8523 | 3618.8523 | 13.1477
2013-01-31 | 1:15 | 2013-01-31 01:15 | 60.3356 | 91.5056 | 18.288 | 2013-01-31 01:15 | 13.066 | 30.1825 | 6.011 | 61.3231 | -1.8637 | 3618.8637 | 13.1363
2013-01-31 | 1:30 | 2013-01-31 01:30 | 60.3358 | 91.5058 | 18.288 | 2013-01-31 01:30 | 13.066 | 30.1825 | 6.201 | 61.3233 | -1.8639 | 3618.8639 | 13.1361
2013-01-31 | 1:45 | 2013-01-31 01:45 | 60.3344 | 91.5044 | 18.288 | 2013-01-31 01:45 | 13.062 | 30.1732 | 6.759 | 61.3312 | -1.8718 | 3618.8718 | 13.1282
2013-01-31 | 2:00 | 2013-01-31 02:00 | 60.3366 | 91.5066 | 18.287 | 2013-01-31 02:00 | 13.059 | 30.1663 | 7.304 | 61.3403 | -1.8809 | 3618.8809 | 13.1191
2013-01-31 | 2:15 | 2013-01-31 02:15 | 60.3377 | 91.5077 | 18.287 | 2013-01-31 02:15 | 13.057 | 30.1617 | 8.033 | 61.346 | -1.8866 | 3618.8866 | 13.1134
2013-01-31 | 2:30 | 2013-01-31 02:30 | 60.3408 | 91.5108 | 18.286 | 2013-01-31 02:30 | 13.053 | 30.1524 | 8.553 | 61.3584 | -1.899 | 3618.899 | 13.101
2013-01-31 | 2:45 | 2013-01-31 02:45 | 60.3417 | 91.5117 | 18.286 | 2013-01-31 02:45 | 13.052 | 30.1501 | 8.548 | 61.3616 | -1.9022 | 3618.9022 | 13.0978
2013-01-31 | 3:00 | 2013-01-31 03:00 | 60.3398 | 91.5098 | 18.286 | 2013-01-31 03:00 | 13.05 | 30.1455 | 8.434 | 61.3643 | -1.9049 | 3618.9049 | 13.0951
2013-01-31 | 3:15 | 2013-01-31 03:15 | 60.3422 | 91.5122 | 18.285 | 2013-01-31 03:15 | 13.054 | 30.1547 | 8.377 | 61.3575 | -1.898 | 3618.8981 | 13.1019
2013-01-31 | 3:30 | 2013-01-31 03:30 | 60.3397 | 91.5097 | 18.284 | 2013-01-31 03:30 | 13.051 | 30.1478 | 8.24 | 61.3619 | -1.9025 | 3618.9025 | 13.0975
2013-01-31 | 3:45 | 2013-01-31 03:45 | 60.3442 | 91.5142 | 18.285 | 2013-01-31 03:45 | 13.052 | 30.1501 | 8.174 | 61.3641 | -1.9047 | 3618.9047 | 13.0953
2013-01-31 | 4:00 | 2013-01-31 04:00 | 60.3517 | 91.5217 | 18.284 | 2013-01-31 04:00 | 13.051 | 30.1478 | 8.49 | 61.3739 | -1.9145 | 3618.9145 | 13.0855
2013-01-31 | 4:15 | 2013-01-31 04:15 | 60.3554 | 91.5254 | 18.285 | 2013-01-31 04:15 | 13.049 | 30.1432 | 8.568 | 61.3822 | -1.9228 | 3618.9228 | 13.0772
2013-01-31 | 4:30 | 2013-01-31 04:30 | 60.3614 | 91.5314 | 18.284 | 2013-01-31 04:30 | 13.05 | 30.1455 | 8.716 | 61.3859 | -1.9265 | 3618.9265 | 13.0735
2013-01-31 | 4:45 | 2013-01-31 04:45 | 60.3696 | 91.5396 | 18.284 | 2013-01-31 04:45 | 13.053 | 30.1524 | 8.792 | 61.3872 | -1.9278 | 3618.9278 | 13.0722
2013-01-31 | 5:00 | 2013-01-31 05:00 | 60.373 | 91.543 | 18.283 | 2013-01-31 05:00 | 13.052 | 30.1501 | 8.806 | 61.3929 | -1.9335 | 3618.9335 | 13.0665
2013-01-31 | 5:15 | 2013-01-31 05:15 | 60.3791 | 91.5491 | 18.283 | 2013-01-31 05:15 | 13.05 | 30.1455 | 8.806 | 61.4036 | -1.9442 | 3618.9442 | 13.0558
2013-01-31 | 5:30 | 2013-01-31 05:30 | 60.3843 | 91.5543 | 18.283 | 2013-01-31 05:30 | 13.049 | 30.1432 | 8.666 | 61.4111 | -1.9517 | 3618.9517 | 13.0483
2013-01-31 | 5:45 | 2013-01-31 05:45 | 60.3217 | 91.4917 | 18.284 | 2013-01-31 05:45 | 13.05 | 30.1455 | 8.716 | 61.3462 | -1.8868 | 3618.8868 | 13.1132
2013-01-31 | 6:00 | 2013-01-31 06:00 | 60.2972 | 91.4672 | 18.284 | 2013-01-31 06:00 | 13.05 | 30.1455 | 8.907 | 61.3217 | -1.8623 | 3618.8623 | 13.1377
2013-01-31 | 6:15 | 2013-01-31 06:15 | 60.3156 | 91.4856 | 18.282 | 2013-01-31 06:15 | 13.049 | 30.1432 | 8.957 | 61.3424 | -1.883 | 3618.883 | 13.117
2013-01-31 | 6:30 | 2013-01-31 06:30 | 60.3325 | 91.5025 | 18.282 | 2013-01-31 06:30 | 13.053 | 30.1524 | 9.055 | 61.3501 | -1.8907 | 3618.8907 | 13.1093
2013-01-31 | 6:45 | 2013-01-31 06:45 | 60.344 | 91.514 | 18.282 | 2013-01-31 06:45 | 13.051 | 30.1478 | 9.144 | 61.3662 | -1.9068 | 3618.9068 | 13.0932
2013-01-31 | 7:00 | 2013-01-31 07:00 | 60.3592 | 91.5292 | 18.283 | 2013-01-31 07:00 | 13.053 | 30.1524 | 9.257 | 61.3768 | -1.9174 | 3618.9174 | 13.0826
2013-01-31 | 7:15 | 2013-01-31 07:15 | 60.3673 | 91.5373 | 18.281 | 2013-01-31 07:15 | 13.054 | 30.1547 | 11.981 | 61.3826 | -1.9231 | 3618.9232 | 13.0768
2013-01-31 | 7:30 | 2013-01-31 07:30 | 60.3768 | 91.5468 | 18.281 | 2013-01-31 07:30 | 13.053 | 30.1524 | 15.097 | 61.3944 | -1.935 | 3618.935 | 13.065
2013-01-31 | 7:45 | 2013-01-31 07:45 | 60.2745 | 91.4445 | 18.282 | 2013-01-31 07:45 | 13.054 | 30.1547 | 17.069 | 61.2898 | -1.8303 | 3618.8304 | 13.1696
2013-01-31 | 8:00 | 2013-01-31 08:00 | 60.1823 | 91.3523 | 18.282 | 2013-01-31 08:00 | 13.054 | 30.1547 | 17.909 | 61.1976 | -1.7381 | 3618.7382 | 13.2618
2013-01-31 | 8:15 | 2013-01-31 08:15 | 60.2168 | 91.3868 | 18.281 | 2013-01-31 08:15 | 13.058 | 30.164 | 18.966 | 61.2228 | -1.7634 | 3618.7634 | 13.2366
2013-01-31 | 8:30 | 2013-01-31 08:30 | 60.2511 | 91.4211 | 18.281 | 2013-01-31 08:30 | 13.06 | 30.1686 | 19.802 | 61.2525 | -1.7931 | 3618.7931 | 13.2069
2013-01-31 | 8:45 | 2013-01-31 08:45 | 60.0178 | 91.1878 | 18.286 | 2013-01-31 08:45 | 13.059 | 30.1663 | 20.242 | 61.0215 | -1.5621 | 3618.5621 | 13.4379
2013-01-31 | 9:00 | 2013-01-31 09:00 | 60.1112 | 91.2812 | 18.296 | 2013-01-31 09:00 | 13.06 | 30.1686 | 20.522 | 61.1126 | -1.6532 | 3618.6532 | 13.3468
2013-01-31 | 9:15 | 2013-01-31 09:15 | 60.1663 | 91.3363 | 18.3 | 2013-01-31 09:15 | 13.063 | 30.1755 | 20.671 | 61.1608 | -1.7014 | 3618.7014 | 13.2986
2013-01-31 | 9:30 | 2013-01-31 09:30 | 60.2101 | 91.3801 | 18.301 | 2013-01-31 09:30 | 13.063 | 30.1755 | 20.337 | 61.2046 | -1.7452 | 3618.7452 | 13.2548
2013-01-31 | 9:45 | 2013-01-31 09:45 | 60.2442 | 91.4142 | 18.3 | 2013-01-31 09:45 | 13.064 | 30.1778 | 20.453 | 61.2364 | -1.7769 | 3618.7769 | 13.2231
2013-01-31 | 10:00 | 2013-01-31 10:00 | 60.2652 | 91.4352 | 18.3 | 2013-01-31 10:00 | 13.061 | 30.1709 | 19.734 | 61.2643 | -1.8049 | 3618.8049 | 13.1951
2013-01-31 | 10:15 | 2013-01-31 10:15 | 60.2899 | 91.4599 | 18.297 | 2013-01-31 10:15 | 13.063 | 30.1755 | 19.932 | 61.2844 | -1.825 | 3618.825 | 13.175
2013-01-31 | 10:30 | 2013-01-31 10:30 | 60.2306 | 91.4006 | 18.293 | 2013-01-31 10:30 | 13.062 | 30.1732 | 19.429 | 61.2274 | -1.768 | 3618.768 | 13.232
2013-01-31 | 10:45 | 2013-01-31 10:45 | 60.1671 | 91.3371 | 18.292 | 2013-01-31 10:45 | 13.063 | 30.1755 | 19.75 | 61.1616 | -1.7022 | 3618.7022 | 13.2978
2013-01-31 | 11:00 | 2013-01-31 11:00 | 60.1908 | 91.3608 | 18.289 | 2013-01-31 11:00 | 13.058 | 30.164 | 18.203 | 61.1968 | -1.7374 | 3618.7374 | 13.2626
2013-01-31 | 11:15 | 2013-01-31 11:15 | 60.213 | 91.383 | 18.288 | 2013-01-31 11:15 | 13.059 | 30.1663 | 17.152 | 61.2167 | -1.7573 | 3618.7573 | 13.2427
2013-01-31 | 11:30 | 2013-01-31 11:30 | 60.2394 | 91.4094 | 18.287 | 2013-01-31 11:30 | 13.058 | 30.164 | 17.255 | 61.2454 | -1.786 | 3618.786 | 13.214
2013-01-31 | 11:45 | 2013-01-31 11:45 | 60.1811 | 91.3511 | 18.286 | 2013-01-31 11:45 | 13.053 | 30.1524 | 17.23 | 61.1987 | -1.7393 | 3618.7393 | 13.2607
2013-01-31 | 12:00 | 2013-01-31 12:00 | 60.1765 | 91.3465 | 18.286 | 2013-01-31 12:00 | 13.051 | 30.1478 | 17.066 | 61.1987 | -1.7393 | 3618.7393 | 13.2607
2013-01-31 | 12:15 | 2013-01-31 12:15 | 60.199 | 91.369 | 18.285 | 2013-01-31 12:15 | 13.05 | 30.1455 | 16.549 | 61.2235 | -1.7641 | 3618.7641 | 13.2359
2013-01-31 | 12:30 | 2013-01-31 12:30 | 60.135 | 91.305 | 18.284 | 2013-01-31 12:30 | 13.044 | 30.1316 | 16.212 | 61.1734 | -1.7139 | 3618.7139 | 13.2861
2013-01-31 | 12:45 | 2013-01-31 12:45 | 60.1554 | 91.3254 | 18.283 | 2013-01-31 12:45 | 13.04 | 30.1224 | 15.947 | 61.203 | -1.7436 | 3618.7436 | 13.2564
2013-01-31 | 13:00 | 2013-01-31 13:00 | 60.1739 | 91.3439 | 18.282 | 2013-01-31 13:00 | 13.041 | 30.1247 | 15.924 | 61.2192 | -1.7598 | 3618.7598 | 13.2402
2013-01-31 | 13:15 | 2013-01-31 13:15 | 60.1896 | 91.3596 | 18.282 | 2013-01-31 13:15 | 13.035 | 30.1109 | 16.119 | 61.2488 | -1.7893 | 3618.7893 | 13.2107
2013-01-31 | 13:30 | 2013-01-31 13:30 | 60.1979 | 91.3679 | 18.281 | 2013-01-31 13:30 | 13.038 | 30.1178 | 16.244 | 61.2501 | -1.7907 | 3618.7907 | 13.2093
2013-01-31 | 13:45 | 2013-01-31 13:45 | 60.208 | 91.378 | 18.282 | 2013-01-31 13:45 | 13.037 | 30.1155 | 16.402 | 61.2625 | -1.8031 | 3618.8031 | 13.1969
2013-01-31 | 14:00 | 2013-01-31 14:00 | 60.2197 | 91.3897 | 18.281 | 2013-01-31 14:00 | 13.035 | 30.1109 | 16.329 | 61.2789 | -1.8194 | 3618.8194 | 13.1806
2013-01-31 | 14:15 | 2013-01-31 14:15 | 60.229 | 91.399 | 18.281 | 2013-01-31 14:15 | 13.034 | 30.1085 | 16.175 | 61.2905 | -1.831 | 3618.8311 | 13.1689
2013-01-31 | 14:30 | 2013-01-31 14:30 | 60.2374 | 91.4074 | 18.281 | 2013-01-31 14:30 | 13.031 | 30.1016 | 15.923 | 61.3058 | -1.8464 | 3618.8464 | 13.1536
2013-01-31 | 14:45 | 2013-01-31 14:45 | 60.2456 | 91.4156 | 18.281 | 2013-01-31 14:45 | 13.032 | 30.1039 | 15.594 | 61.3117 | -1.8523 | 3618.8523 | 13.1477
2013-01-31 | 15:00 | 2013-01-31 15:00 | 60.2556 | 91.4256 | 18.281 | 2013-01-31 15:00 | 13.035 | 30.1109 | 15.703 | 61.3148 | -1.8553 | 3618.8553 | 13.1447
2013-01-31 | 15:15 | 2013-01-31 15:15 | 60.2619 | 91.4319 | 18.28 | 2013-01-31 15:15 | 13.033 | 30.1062 | 15.708 | 61.3257 | -1.8663 | 3618.8663 | 13.1337
2013-01-31 | 15:30 | 2013-01-31 15:30 | 60.265 | 91.435 | 18.281 | 2013-01-31 15:30 | 13.033 | 30.1062 | 15.383 | 61.3288 | -1.8694 | 3618.8694 | 13.1306
2013-01-31 | 15:45 | 2013-01-31 15:45 | 60.2729 | 91.4429 | 18.281 | 2013-01-31 15:45 | 13.034 | 30.1085 | 15.088 | 61.3344 | -1.8749 | 3618.8749 | 13.1251
2013-01-31 | 16:00 | 2013-01-31 16:00 | 60.281 | 91.451 | 18.28 | 2013-01-31 16:00 | 13.039 | 30.1201 | 15.3 | 61.3309 | -1.8715 | 3618.8715 | 13.1285
2013-01-31 | 16:15 | 2013-01-31 16:15 | 60.2867 | 91.4567 | 18.28 | 2013-01-31 16:15 | 13.04 | 30.1224 | 15.338 | 61.3343 | -1.8749 | 3618.8749 | 13.1251
2013-01-31 | 16:30 | 2013-01-31 16:30 | 60.2999 | 91.4699 | 18.279 | 2013-01-31 16:30 | 13.041 | 30.1247 | 15.203 | 61.3452 | -1.8858 | 3618.8858 | 13.1142
2013-01-31 | 16:45 | 2013-01-31 16:45 | 60.3061 | 91.4761 | 18.28 | 2013-01-31 16:45 | 13.038 | 30.1178 | 14.737 | 61.3583 | -1.8989 | 3618.8989 | 13.1011
2013-01-31 | 17:00 | 2013-01-31 17:00 | 60.2365 | 91.4065 | 18.279 | 2013-01-31 17:00 | 13.041 | 30.1247 | 13.925 | 61.2818 | -1.8224 | 3618.8224 | 13.1776
2013-01-31 | 17:15 | 2013-01-31 17:15 | 60.2552 | 91.4252 | 18.279 | 2013-01-31 17:15 | 13.04 | 30.1224 | 12.804 | 61.3028 | -1.8434 | 3618.8434 | 13.1566
2013-01-31 | 17:30 | 2013-01-31 17:30 | 60.2724 | 91.4424 | 18.28 | 2013-01-31 17:30 | 13.038 | 30.1178 | 11.361 | 61.3246 | -1.8652 | 3618.8652 | 13.1348
2013-01-31 | 17:45 | 2013-01-31 17:45 | 60.2873 | 91.4573 | 18.279 | 2013-01-31 17:45 | 13.041 | 30.1247 | 10.238 | 61.3326 | -1.8732 | 3618.8732 | 13.1268
2013-01-31 | 18:00 | 2013-01-31 18:00 | 60.3024 | 91.4724 | 18.279 | 2013-01-31 18:00 | 13.041 | 30.1247 | 9.542 | 61.3477 | -1.8883 | 3618.8883 | 13.1117
2013-01-31 | 18:15 | 2013-01-31 18:15 | 60.312 | 91.482 | 18.279 | 2013-01-31 18:15 | 13.04 | 30.1224 | 9.316 | 61.3596 | -1.9002 | 3618.9002 | 13.0998
2013-01-31 | 18:30 | 2013-01-31 18:30 | 60.3205 | 91.4905 | 18.279 | 2013-01-31 18:30 | 13.041 | 30.1247 | 9.286 | 61.3658 | -1.9064 | 3618.9064 | 13.0936
2013-01-31 | 18:45 | 2013-01-31 18:45 | 60.3323 | 91.5023 | 18.278 | 2013-01-31 18:45 | 13.039 | 30.1201 | 9.192 | 61.3822 | -1.9228 | 3618.9228 | 13.0772
2013-01-31 | 19:00 | 2013-01-31 19:00 | 60.3408 | 91.5108 | 18.279 | 2013-01-31 19:00 | 13.039 | 30.1201 | 9.051 | 61.3907 | -1.9313 | 3618.9313 | 13.0687
2013-01-31 | 19:15 | 2013-01-31 19:15 | 60.3463 | 91.5163 | 18.279 | 2013-01-31 19:15 | 13.041 | 30.1247 | 9.133 | 61.3916 | -1.9322 | 3618.9322 | 13.0678
2013-01-31 | 19:30 | 2013-01-31 19:30 | 60.3471 | 91.5171 | 18.279 | 2013-01-31 19:30 | 13.042 | 30.127 | 9.154 | 61.3901 | -1.9307 | 3618.9307 | 13.0693
2013-01-31 | 19:45 | 2013-01-31 19:45 | 60.2159 | 91.3859 | 18.279 | 2013-01-31 19:45 | 13.044 | 30.1316 | 9.271 | 61.2543 | -1.7948 | 3618.7949 | 13.2051
2013-01-31 | 20:00 | 2013-01-31 20:00 | 60.1437 | 91.3137 | 18.28 | 2013-01-31 20:00 | 13.044 | 30.1316 | 9.5 | 61.1821 | -1.7227 | 3618.7227 | 13.2773
2013-01-31 | 20:15 | 2013-01-31 20:15 | 60.177 | 91.347 | 18.279 | 2013-01-31 20:15 | 13.048 | 30.1409 | 9.445 | 61.2061 | -1.7467 | 3618.7467 | 13.2533
2013-01-31 | 20:30 | 2013-01-31 20:30 | 60.21 | 91.38 | 18.277 | 2013-01-31 20:30 | 13.051 | 30.1478 | 9.253 | 61.2322 | -1.7728 | 3618.7728 | 13.2272
2013-01-31 | 20:45 | 2013-01-31 20:45 | 56.8274 | 87.9974 | 18.279 | 2013-01-31 20:45 | 13.05 | 30.1455 | 8.926 | 57.8519 | 1.6075 | 3615.3925 | 16.6075
2013-01-31 | 21:00 | 2013-01-31 21:00 | 60.0921 | 91.2621 | 18.286 | 2013-01-31 21:00 | 13.051 | 30.1478 | 8.787 | 61.1143 | -1.6549 | 3618.6549 | 13.3451
2013-01-31 | 21:15 | 2013-01-31 21:15 | 60.1662 | 91.3362 | 18.296 | 2013-01-31 21:15 | 13.048 | 30.1409 | 8.864 | 61.1953 | -1.7359 | 3618.7359 | 13.2641
2013-01-31 | 21:30 | 2013-01-31 21:30 | 60.2036 | 91.3736 | 18.298 | 2013-01-31 21:30 | 13.047 | 30.1386 | 9.116 | 61.235 | -1.7756 | 3618.7756 | 13.2244
2013-01-31 | 21:45 | 2013-01-31 21:45 | 60.2303 | 91.4003 | 18.298 | 2013-01-31 21:45 | 13.043 | 30.1293 | 9.509 | 61.271 | -1.8116 | 3618.8116 | 13.1884
2013-01-31 | 22:00 | 2013-01-31 22:00 | 60.2512 | 91.4212 | 18.299 | 2013-01-31 22:00 | 13.043 | 30.1293 | 9.83 | 61.2919 | -1.8325 | 3618.8325 | 13.1675
2013-01-31 | 22:15 | 2013-01-31 22:15 | 60.2623 | 91.4323 | 18.296 | 2013-01-31 22:15 | 13.043 | 30.1293 | 9.887 | 61.303 | -1.8436 | 3618.8436 | 13.1564
2013-01-31 | 22:30 | 2013-01-31 22:30 | 60.2721 | 91.4421 | 18.291 | 2013-01-31 22:30 | 13.044 | 30.1316 | 9.947 | 61.3105 | -1.8511 | 3618.8511 | 13.1489
2013-01-31 | 22:45 | 2013-01-31 22:45 | 60.2801 | 91.4501 | 18.29 | 2013-01-31 22:45 | 13.043 | 30.1293 | 9.907 | 61.3208 | -1.8614 | 3618.8614 | 13.1386
2013-01-31 | 23:00 | 2013-01-31 23:00 | 60.2884 | 91.4584 | 18.287 | 2013-01-31 23:00 | 13.041 | 30.1247 | 9.732 | 61.3337 | -1.8743 | 3618.8743 | 13.1257
2013-01-31 | 23:15 | 2013-01-31 23:15 | 60.293 | 91.463 | 18.286 | 2013-01-31 23:15 | 13.04 | 30.1224 | 9.567 | 61.3406 | -1.8812 | 3618.8812 | 13.1188
2013-01-31 | 23:30 | 2013-01-31 23:30 | 60.2998 | 91.4698 | 18.285 | 2013-01-31 23:30 | 13.047 | 30.1386 | 9.484 | 61.3312 | -1.8718 | 3618.8718 | 13.1282
2013-01-31 | 23:45 | 2013-01-31 23:45 | 60.3014 | 91.4714 | 18.285 | 2013-01-31 23:45 | 13.044 | 30.1316 | 9.498 | 61.3398 | -1.8803 | 3618.8803 | 13.1197
2013-02-01 | 0:00 | 2013-02-01 | 60.3033 | 91.4733 | 18.284 | 2013-02-01 | 13.048 | 30.1409 | 9.148 | 61.3324 | -1.873 | 3618.873 | 13.127
2013-02-01 | 0:15 | 2013-02-01 00:15 | 60.3026 | 91.4726 | 18.283 | 2013-02-01 00:15 | 13.048 | 30.1409 | 8.805 | 61.3317 | -1.8723 | 3618.8723 | 13.1277
2013-02-01 | 0:30 | 2013-02-01 00:30 | 60.3091 | 91.4791 | 18.282 | 2013-02-01 00:30 | 13.048 | 30.1409 | 8.59 | 61.3382 | -1.8788 | 3618.8788 | 13.1212
2013-02-01 | 0:45 | 2013-02-01 00:45 | 60.3128 | 91.4828 | 18.282 | 2013-02-01 00:45 | 13.05 | 30.1455 | 8.454 | 61.3373 | -1.8779 | 3618.8779 | 13.1221
2013-02-01 | 1:00 | 2013-02-01 01:00 | 60.3181 | 91.4881 | 18.283 | 2013-02-01 01:00 | 13.047 | 30.1386 | 7.821 | 61.3495 | -1.8901 | 3618.8901 | 13.1099
2013-02-01 | 1:15 | 2013-02-01 01:15 | 60.3177 | 91.4877 | 18.282 | 2013-02-01 01:15 | 13.044 | 30.1316 | 7.56 | 61.3561 | -1.8966 | 3618.8967 | 13.1033
2013-02-01 | 1:30 | 2013-02-01 01:30 | 60.3217 | 91.4917 | 18.281 | 2013-02-01 01:30 | 13.05 | 30.1455 | 7.577 | 61.3462 | -1.8868 | 3618.8868 | 13.1132
2013-02-01 | 1:45 | 2013-02-01 01:45 | 60.3206 | 91.4906 | 18.281 | 2013-02-01 01:45 | 13.051 | 30.1478 | 7.44 | 61.3428 | -1.8834 | 3618.8834 | 13.1166
2013-02-01 | 2:00 | 2013-02-01 02:00 | 60.3181 | 91.4881 | 18.281 | 2013-02-01 02:00 | 13.049 | 30.1432 | 7.23 | 61.3449 | -1.8855 | 3618.8855 | 13.1145
2013-02-01 | 2:15 | 2013-02-01 02:15 | 60.3232 | 91.4932 | 18.281 | 2013-02-01 02:15 | 13.048 | 30.1409 | 6.676 | 61.3523 | -1.8929 | 3618.8929 | 13.1071
2013-02-01 | 2:30 | 2013-02-01 02:30 | 60.3292 | 91.4992 | 18.28 | 2013-02-01 02:30 | 13.048 | 30.1409 | 6.195 | 61.3583 | -1.8989 | 3618.8989 | 13.1011
2013-02-01 | 2:45 | 2013-02-01 02:45 | 60.335 | 91.505 | 18.279 | 2013-02-01 02:45 | 13.048 | 30.1409 | 5.874 | 61.3641 | -1.9047 | 3618.9047 | 13.0953
2013-02-01 | 3:00 | 2013-02-01 03:00 | 60.3342 | 91.5042 | 18.28 | 2013-02-01 03:00 | 13.045 | 30.134 | 5.744 | 61.3702 | -1.9108 | 3618.9108 | 13.0892
2013-02-01 | 3:15 | 2013-02-01 03:15 | 60.3352 | 91.5052 | 18.279 | 2013-02-01 03:15 | 13.047 | 30.1386 | 6.043 | 61.3666 | -1.9072 | 3618.9072 | 13.0928
2013-02-01 | 3:30 | 2013-02-01 03:30 | 60.3401 | 91.5101 | 18.28 | 2013-02-01 03:30 | 13.047 | 30.1386 | 6.214 | 61.3715 | -1.9121 | 3618.9121 | 13.0879
2013-02-01 | 3:45 | 2013-02-01 03:45 | 60.3408 | 91.5108 | 18.279 | 2013-02-01 03:45 | 13.046 | 30.1363 | 6.405 | 61.3745 | -1.9151 | 3618.9151 | 13.0849
2013-02-01 | 4:00 | 2013-02-01 04:00 | 60.3428 | 91.5128 | 18.28 | 2013-02-01 04:00 | 13.045 | 30.134 | 6.714 | 61.3788 | -1.9194 | 3618.9194 | 13.0806
2013-02-01 | 4:15 | 2013-02-01 04:15 | 60.3477 | 91.5177 | 18.279 | 2013-02-01 04:15 | 13.045 | 30.134 | 7 | 61.3838 | -1.9243 | 3618.9243 | 13.0757
2013-02-01 | 4:30 | 2013-02-01 04:30 | 60.3462 | 91.5162 | 18.279 | 2013-02-01 04:30 | 13.047 | 30.1386 | 6.849 | 61.3776 | -1.9182 | 3618.9182 | 13.0818
2013-02-01 | 4:45 | 2013-02-01 04:45 | 60.3564 | 91.5264 | 18.28 | 2013-02-01 04:45 | 13.048 | 30.1409 | 6.115 | 61.3855 | -1.9261 | 3618.9261 | 13.0739
2013-02-01 | 5:00 | 2013-02-01 05:00 | 60.2656 | 91.4356 | 18.279 | 2013-02-01 05:00 | 13.049 | 30.1432 | 5.378 | 61.2924 | -1.833 | 3618.833 | 13.167
2013-02-01 | 5:15 | 2013-02-01 05:15 | 60.2704 | 91.4404 | 18.279 | 2013-02-01 05:15 | 13.048 | 30.1409 | 5.372 | 61.2995 | -1.8401 | 3618.8401 | 13.1599
2013-02-01 | 5:30 | 2013-02-01 05:30 | 60.2928 | 91.4628 | 18.279 | 2013-02-01 05:30 | 13.047 | 30.1386 | 5.159 | 61.3242 | -1.8648 | 3618.8648 | 13.1352
2013-02-01 | 5:45 | 2013-02-01 05:45 | 60.313 | 91.483 | 18.278 | 2013-02-01 05:45 | 13.046 | 30.1363 | 4.77 | 61.3467 | -1.8873 | 3618.8873 | 13.1127
2013-02-01 | 6:00 | 2013-02-01 06:00 | 60.3281 | 91.4981 | 18.278 | 2013-02-01 06:00 | 13.049 | 30.1432 | 4.888 | 61.3549 | -1.8955 | 3618.8955 | 13.1045
2013-02-01 | 6:15 | 2013-02-01 06:15 | 60.3401 | 91.5101 | 18.278 | 2013-02-01 06:15 | 13.044 | 30.1316 | 5.355 | 61.3785 | -1.919 | 3618.919 | 13.081
2013-02-01 | 6:30 | 2013-02-01 06:30 | 60.3475 | 91.5175 | 18.279 | 2013-02-01 06:30 | 13.049 | 30.1432 | 5.919 | 61.3743 | -1.9149 | 3618.9149 | 13.0851
2013-02-01 | 6:45 | 2013-02-01 06:45 | 60.3607 | 91.5307 | 18.279 | 2013-02-01 06:45 | 13.046 | 30.1363 | 6.341 | 61.3944 | -1.935 | 3618.935 | 13.065
2013-02-01 | 7:00 | 2013-02-01 07:00 | 60.368 | 91.538 | 18.278 | 2013-02-01 07:00 | 13.051 | 30.1478 | 7.797 | 61.3902 | -1.9308 | 3618.9308 | 13.0692
2013-02-01 | 7:15 | 2013-02-01 07:15 | 60.3709 | 91.5409 | 18.278 | 2013-02-01 07:15 | 13.053 | 30.1524 | 12.438 | 61.3885 | -1.9291 | 3618.9291 | 13.0709
2013-02-01 | 7:30 | 2013-02-01 07:30 | 60.3797 | 91.5497 | 18.278 | 2013-02-01 07:30 | 13.054 | 30.1547 | 18.003 | 61.395 | -1.9355 | 3618.9356 | 13.0644
2013-02-01 | 7:45 | 2013-02-01 07:45 | 60.3872 | 91.5572 | 18.279 | 2013-02-01 07:45 | 13.052 | 30.1501 | 21.101 | 61.4071 | -1.9477 | 3618.9477 | 13.0523
2013-02-01 | 8:00 | 2013-02-01 08:00 | 60.3105 | 91.4805 | 18.278 | 2013-02-01 08:00 | 13.048 | 30.1409 | 24.195 | 61.3396 | -1.8802 | 3618.8802 | 13.1198
2013-02-01 | 8:15 | 2013-02-01 08:15 | 60.3023 | 91.4723 | 18.278 | 2013-02-01 08:15 | 13.047 | 30.1386 | 26.221 | 61.3337 | -1.8743 | 3618.8743 | 13.1257
2013-02-01 | 8:30 | 2013-02-01 08:30 | 60.3271 | 91.4971 | 18.278 | 2013-02-01 08:30 | 13.05 | 30.1455 | 26.41 | 61.3516 | -1.8922 | 3618.8922 | 13.1078
2013-02-01 | 8:45 | 2013-02-01 08:45 | 60.3389 | 91.5089 | 18.278 | 2013-02-01 08:45 | 13.05 | 30.1455 | 26.496 | 61.3634 | -1.904 | 3618.904 | 13.096
2013-02-01 | 9:00 | 2013-02-01 09:00 | 60.3514 | 91.5214 | 18.278 | 2013-02-01 09:00 | 13.051 | 30.1478 | 26.64 | 61.3736 | -1.9142 | 3618.9142 | 13.0858
2013-02-01 | 9:15 | 2013-02-01 09:15 | 57.3152 | 88.4852 | 18.281 | 2013-02-01 09:15 | 13.053 | 30.1524 | 26.613 | 58.3328 | 1.1266 | 3615.8734 | 16.1266
2013-02-01 | 9:30 | 2013-02-01 09:30 | 60.2221 | 91.3921 | 18.286 | 2013-02-01 09:30 | 13.053 | 30.1524 | 26.269 | 61.2397 | -1.7803 | 3618.7803 | 13.2197
2013-02-01 | 9:45 | 2013-02-01 09:45 | 60.2776 | 91.4476 | 18.296 | 2013-02-01 09:45 | 13.053 | 30.1524 | 26.462 | 61.2952 | -1.8358 | 3618.8358 | 13.1642
2013-02-01 | 10:00 | 2013-02-01 10:00 | 60.3077 | 91.4777 | 18.298 | 2013-02-01 10:00 | 13.058 | 30.164 | 25.99 | 61.3137 | -1.8543 | 3618.8543 | 13.1457
2013-02-01 | 10:15 | 2013-02-01 10:15 | 60.328 | 91.498 | 18.298 | 2013-02-01 10:15 | 13.058 | 30.164 | 25.993 | 61.334 | -1.8746 | 3618.8746 | 13.1254
2013-02-01 | 10:30 | 2013-02-01 10:30 | 60.3443 | 91.5143 | 18.299 | 2013-02-01 10:30 | 13.055 | 30.1571 | 25.374 | 61.3572 | -1.8978 | 3618.8978 | 13.1022
2013-02-01 | 10:45 | 2013-02-01 10:45 | 60.3521 | 91.5221 | 18.297 | 2013-02-01 10:45 | 13.055 | 30.1571 | 24.915 | 61.365 | -1.9056 | 3618.9056 | 13.0944
2013-02-01 | 11:00 | 2013-02-01 11:00 | 60.3619 | 91.5319 | 18.293 | 2013-02-01 11:00 | 13.055 | 30.1571 | 24.464 | 61.3749 | -1.9154 | 3618.9154 | 13.0846
2013-02-01 | 11:15 | 2013-02-01 11:15 | 60.3632 | 91.5332 | 18.289 | 2013-02-01 11:15 | 13.055 | 30.1571 | 23.772 | 61.3761 | -1.9167 | 3618.9167 | 13.0833
2013-02-01 | 11:30 | 2013-02-01 11:30 | 60.3632 | 91.5332 | 18.287 | 2013-02-01 11:30 | 13.051 | 30.1478 | 23.1 | 61.3854 | -1.926 | 3618.926 | 13.074
2013-02-01 | 11:45 | 2013-02-01 11:45 | 60.366 | 91.536 | 18.285 | 2013-02-01 11:45 | 13.05 | 30.1455 | 21.57 | 61.3905 | -1.9311 | 3618.9311 | 13.0689
2013-02-01 | 12:00 | 2013-02-01 12:00 | 60.2034 | 91.3734 | 18.292 | 2013-02-01 12:00 | 13.048 | 30.1409 | 20.456 | 61.2325 | -1.7731 | 3618.7731 | 13.2269
2013-02-01 | 12:15 | 2013-02-01 12:15 | 60.2561 | 91.4261 | 18.3 | 2013-02-01 12:15 | 13.045 | 30.134 | 19.709 | 61.2922 | -1.8327 | 3618.8327 | 13.1673
2013-02-01 | 12:30 | 2013-02-01 12:30 | 60.2775 | 91.4475 | 18.299 | 2013-02-01 12:30 | 13.041 | 30.1247 | 19.348 | 61.3228 | -1.8634 | 3618.8634 | 13.1366
2013-02-01 | 12:45 | 2013-02-01 12:45 | 60.293 | 91.463 | 18.298 | 2013-02-01 12:45 | 13.043 | 30.1293 | 19.128 | 61.3337 | -1.8743 | 3618.8743 | 13.1257
2013-02-01 | 13:00 | 2013-02-01 13:00 | 60.295 | 91.465 | 18.297 | 2013-02-01 13:00 | 13.039 | 30.1201 | 19.18 | 61.3449 | -1.8855 | 3618.8855 | 13.1145
2013-02-01 | 13:15 | 2013-02-01 13:15 | 60.2985 | 91.4685 | 18.294 | 2013-02-01 13:15 | 13.037 | 30.1155 | 19.748 | 61.353 | -1.8936 | 3618.8936 | 13.1064
2013-02-01 | 13:30 | 2013-02-01 13:30 | 60.303 | 91.473 | 18.291 | 2013-02-01 13:30 | 13.037 | 30.1155 | 19.477 | 61.3575 | -1.8981 | 3618.8981 | 13.1019
2013-02-01 | 13:45 | 2013-02-01 13:45 | 60.3048 | 91.4748 | 18.288 | 2013-02-01 13:45 | 13.038 | 30.1178 | 20.195 | 61.357 | -1.8976 | 3618.8976 | 13.1024
2013-02-01 | 14:00 | 2013-02-01 14:00 | 60.309 | 91.479 | 18.286 | 2013-02-01 14:00 | 13.04 | 30.1224 | 20.239 | 61.3566 | -1.8972 | 3618.8972 | 13.1028
2013-02-01 | 14:15 | 2013-02-01 14:15 | 60.3076 | 91.4776 | 18.286 | 2013-02-01 14:15 | 13.041 | 30.1247 | 20.089 | 61.3529 | -1.8935 | 3618.8935 | 13.1065
2013-02-01 | 14:30 | 2013-02-01 14:30 | 60.3075 | 91.4775 | 18.284 | 2013-02-01 14:30 | 13.041 | 30.1247 | 20.176 | 61.3528 | -1.8934 | 3618.8934 | 13.1066
2013-02-01 | 14:45 | 2013-02-01 14:45 | 60.3082 | 91.4782 | 18.283 | 2013-02-01 14:45 | 13.034 | 30.1085 | 20.164 | 61.3697 | -1.9102 | 3618.9102 | 13.0898
2013-02-01 | 15:00 | 2013-02-01 15:00 | 60.3178 | 91.4878 | 18.283 | 2013-02-01 15:00 | 13.036 | 30.1132 | 19.971 | 61.3746 | -1.9152 | 3618.9152 | 13.0848
2013-02-01 | 15:15 | 2013-02-01 15:15 | 60.3229 | 91.4929 | 18.283 | 2013-02-01 15:15 | 13.035 | 30.1109 | 19.944 | 61.382 | -1.9226 | 3618.9226 | 13.0774
2013-02-01 | 15:30 | 2013-02-01 15:30 | 60.3236 | 91.4936 | 18.283 | 2013-02-01 15:30 | 13.033 | 30.1062 | 19.61 | 61.3874 | -1.928 | 3618.928 | 13.072
2013-02-01 | 15:45 | 2013-02-01 15:45 | 60.3217 | 91.4917 | 18.282 | 2013-02-01 15:45 | 13.035 | 30.1109 | 18.938 | 61.3809 | -1.9214 | 3618.9214 | 13.0786
2013-02-01 | 16:00 | 2013-02-01 16:00 | 60.3249 | 91.4949 | 18.282 | 2013-02-01 16:00 | 13.037 | 30.1155 | 18.433 | 61.3794 | -1.92 | 3618.92 | 13.08
2013-02-01 | 16:15 | 2013-02-01 16:15 | 60.3278 | 91.4978 | 18.281 | 2013-02-01 16:15 | 13.037 | 30.1155 | 17.881 | 61.3823 | -1.9229 | 3618.9229 | 13.0771
2013-02-01 | 16:30 | 2013-02-01 16:30 | 60.327 | 91.497 | 18.281 | 2013-02-01 16:30 | 13.039 | 30.1201 | 17.334 | 61.3769 | -1.9175 | 3618.9175 | 13.0825
2013-02-01 | 16:45 | 2013-02-01 16:45 | 60.3308 | 91.5008 | 18.281 | 2013-02-01 16:45 | 13.038 | 30.1178 | 16.403 | 61.383 | -1.9236 | 3618.9236 | 13.0764
2013-02-01 | 17:00 | 2013-02-01 17:00 | 60.337 | 91.507 | 18.281 | 2013-02-01 17:00 | 13.037 | 30.1155 | 15.416 | 61.3915 | -1.9321 | 3618.9321 | 13.0679
2013-02-01 | 17:15 | 2013-02-01 17:15 | 60.3434 | 91.5134 | 18.281 | 2013-02-01 17:15 | 13.04 | 30.1224 | 14.083 | 61.391 | -1.9316 | 3618.9316 | 13.0684
2013-02-01 | 17:30 | 2013-02-01 17:30 | 60.3461 | 91.5161 | 18.28 | 2013-02-01 17:30 | 13.041 | 30.1247 | 12.822 | 61.3914 | -1.932 | 3618.932 | 13.068
2013-02-01 | 17:45 | 2013-02-01 17:45 | 60.3504 | 91.5204 | 18.28 | 2013-02-01 17:45 | 13.046 | 30.1363 | 11.816 | 61.3841 | -1.9247 | 3618.9247 | 13.0753
2013-02-01 | 18:00 | 2013-02-01 18:00 | 60.3539 | 91.5239 | 18.279 | 2013-02-01 18:00 | 13.048 | 30.1409 | 11.04 | 61.383 | -1.9236 | 3618.9236 | 13.0764
2013-02-01 | 18:15 | 2013-02-01 18:15 | 60.3636 | 91.5336 | 18.28 | 2013-02-01 18:15 | 13.05 | 30.1455 | 10.51 | 61.3881 | -1.9287 | 3618.9287 | 13.0713
2013-02-01 | 18:30 | 2013-02-01 18:30 | 60.3707 | 91.5407 | 18.28 | 2013-02-01 18:30 | 13.051 | 30.1478 | 9.932 | 61.3929 | -1.9335 | 3618.9335 | 13.0665
2013-02-01 | 18:45 | 2013-02-01 18:45 | 60.3796 | 91.5496 | 18.28 | 2013-02-01 18:45 | 13.052 | 30.1501 | 10.03 | 61.3995 | -1.9401 | 3618.9401 | 13.0599
2013-02-01 | 19:00 | 2013-02-01 19:00 | 59.7481 | 90.9181 | 18.283 | 2013-02-01 19:00 | 13.055 | 30.1571 | 10.215 | 60.7611 | -1.3016 | 3618.3016 | 13.6984
2013-02-01 | 19:15 | 2013-02-01 19:15 | 60.2545 | 91.4245 | 18.288 | 2013-02-01 19:15 | 13.055 | 30.1571 | 9.642 | 61.2674 | -1.808 | 3618.808 | 13.192
2013-02-01 | 19:30 | 2013-02-01 19:30 | 60.2071 | 91.3771 | 18.297 | 2013-02-01 19:30 | 13.056 | 30.1594 | 9.115 | 61.2177 | -1.7583 | 3618.7583 | 13.2417
2013-02-01 | 19:45 | 2013-02-01 19:45 | 60.243 | 91.413 | 18.298 | 2013-02-01 19:45 | 13.061 | 30.1709 | 9.155 | 61.2421 | -1.7827 | 3618.7827 | 13.2173
2013-02-01 | 20:00 | 2013-02-01 20:00 | 60.2771 | 91.4471 | 18.298 | 2013-02-01 20:00 | 13.064 | 30.1778 | 8.938 | 61.2693 | -1.8098 | 3618.8099 | 13.1901
2013-02-01 | 20:15 | 2013-02-01 20:15 | 60.3019 | 91.4719 | 18.298 | 2013-02-01 20:15 | 13.065 | 30.1802 | 8.449 | 61.2918 | -1.8323 | 3618.8323 | 13.1677
2013-02-01 | 20:30 | 2013-02-01 20:30 | 60.3232 | 91.4932 | 18.296 | 2013-02-01 20:30 | 13.066 | 30.1825 | 8.152 | 61.3107 | -1.8513 | 3618.8513 | 13.1487
2013-02-01 | 20:45 | 2013-02-01 20:45 | 60.3401 | 91.5101 | 18.292 | 2013-02-01 20:45 | 13.068 | 30.1871 | 7.892 | 61.323 | -1.8636 | 3618.8636 | 13.1364
2013-02-01 | 21:00 | 2013-02-01 21:00 | 60.3587 | 91.5287 | 18.289 | 2013-02-01 21:00 | 13.068 | 30.1871 | 8.427 | 61.3416 | -1.8822 | 3618.8822 | 13.1178
2013-02-01 | 21:15 | 2013-02-01 21:15 | 60.3705 | 91.5405 | 18.287 | 2013-02-01 21:15 | 13.067 | 30.1848 | 9.64 | 61.3557 | -1.8963 | 3618.8963 | 13.1037
2013-02-01 | 21:30 | 2013-02-01 21:30 | 60.2705 | 91.4405 | 18.285 | 2013-02-01 21:30 | 13.068 | 30.1871 | 10.278 | 61.2534 | -1.794 | 3618.794 | 13.206
2013-02-01 | 21:45 | 2013-02-01 21:45 | 60.1793 | 91.3493 | 18.284 | 2013-02-01 21:45 | 13.067 | 30.1848 | 10.399 | 61.1645 | -1.7051 | 3618.7051 | 13.2949
2013-02-01 | 22:00 | 2013-02-01 22:00 | 60.2168 | 91.3868 | 18.282 | 2013-02-01 22:00 | 13.069 | 30.1894 | 10.148 | 61.1974 | -1.738 | 3618.738 | 13.262
2013-02-01 | 22:15 | 2013-02-01 22:15 | 60.2503 | 91.4203 | 18.283 | 2013-02-01 22:15 | 13.073 | 30.1986 | 10.032 | 61.2217 | -1.7623 | 3618.7623 | 13.2377
2013-02-01 | 22:30 | 2013-02-01 22:30 | 60.2777 | 91.4477 | 18.281 | 2013-02-01 22:30 | 13.069 | 30.1894 | 9.798 | 61.2583 | -1.7989 | 3618.7989 | 13.2011
2013-02-01 | 22:45 | 2013-02-01 22:45 | 60.2153 | 91.3853 | 18.283 | 2013-02-01 22:45 | 13.071 | 30.194 | 9.464 | 61.1913 | -1.7319 | 3618.7319 | 13.2681
2013-02-01 | 23:00 | 2013-02-01 23:00 | 60.2436 | 91.4136 | 18.282 | 2013-02-01 23:00 | 13.069 | 30.1894 | 9.772 | 61.2242 | -1.7648 | 3618.7648 | 13.2352
2013-02-01 | 23:15 | 2013-02-01 23:15 | 60.2741 | 91.4441 | 18.281 | 2013-02-01 23:15 | 13.068 | 30.1871 | 10.641 | 61.257 | -1.7976 | 3618.7976 | 13.2024
2013-02-01 | 23:30 | 2013-02-01 23:30 | 60.2944 | 91.4644 | 18.28 | 2013-02-01 23:30 | 13.069 | 30.1894 | 11.038 | 61.275 | -1.8156 | 3618.8156 | 13.1844
2013-02-01 | 23:45 | 2013-02-01 23:45 | 60.3081 | 91.4781 | 18.279 | 2013-02-01 23:45 | 13.068 | 30.1871 | 11.275 | 61.291 | -1.8316 | 3618.8316 | 13.1684
2013-02-02 | 0:00 | 2013-02-02 | 60.3174 | 91.4874 | 18.279 | 2013-02-02 | 13.072 | 30.1963 | 11.237 | 61.2911 | -1.8317 | 3618.8317 | 13.1683
2013-02-02 | 0:15 | 2013-02-02 00:15 | 60.3307 | 91.5007 | 18.28 | 2013-02-02 00:15 | 13.067 | 30.1848 | 11.205 | 61.3159 | -1.8565 | 3618.8565 | 13.1435
2013-02-02 | 0:30 | 2013-02-02 00:30 | 60.3384 | 91.5084 | 18.279 | 2013-02-02 00:30 | 13.069 | 30.1894 | 11.014 | 61.319 | -1.8596 | 3618.8596 | 13.1404
2013-02-02 | 0:45 | 2013-02-02 00:45 | 60.3486 | 91.5186 | 18.279 | 2013-02-02 00:45 | 13.068 | 30.1871 | 10.78 | 61.3315 | -1.8721 | 3618.8721 | 13.1279
2013-02-02 | 1:00 | 2013-02-02 01:00 | 60.356 | 91.526 | 18.279 | 2013-02-02 01:00 | 13.064 | 30.1778 | 10.69 | 61.3482 | -1.8888 | 3618.8888 | 13.1112
2013-02-02 | 1:15 | 2013-02-02 01:15 | 60.36 | 91.53 | 18.278 | 2013-02-02 01:15 | 13.064 | 30.1778 | 10.626 | 61.3522 | -1.8927 | 3618.8927 | 13.1073
2013-02-02 | 1:30 | 2013-02-02 01:30 | 60.3634 | 91.5334 | 18.278 | 2013-02-02 01:30 | 13.066 | 30.1825 | 10.656 | 61.3509 | -1.8915 | 3618.8915 | 13.1085
2013-02-02 | 1:45 | 2013-02-02 01:45 | 60.3667 | 91.5367 | 18.279 | 2013-02-02 01:45 | 13.061 | 30.1709 | 10.573 | 61.3658 | -1.9064 | 3618.9064 | 13.0936
2013-02-02 | 2:00 | 2013-02-02 02:00 | 60.3693 | 91.5393 | 18.278 | 2013-02-02 02:00 | 13.063 | 30.1755 | 10.312 | 61.3638 | -1.9044 | 3618.9044 | 13.0956
2013-02-02 | 2:15 | 2013-02-02 02:15 | 60.372 | 91.542 | 18.278 | 2013-02-02 02:15 | 13.065 | 30.1802 | 10.021 | 61.3619 | -1.9024 | 3618.9024 | 13.0976
2013-02-02 | 2:30 | 2013-02-02 02:30 | 60.3721 | 91.5421 | 18.277 | 2013-02-02 02:30 | 13.066 | 30.1825 | 9.725 | 61.3596 | -1.9002 | 3618.9002 | 13.0998
2013-02-02 | 2:45 | 2013-02-02 02:45 | 60.3701 | 91.5401 | 18.278 | 2013-02-02 02:45 | 13.063 | 30.1755 | 9.146 | 61.3646 | -1.9052 | 3618.9052 | 13.0948
2013-02-02 | 3:00 | 2013-02-02 03:00 | 60.377 | 91.547 | 18.278 | 2013-02-02 03:00 | 13.063 | 30.1755 | 8.474 | 61.3715 | -1.9121 | 3618.9121 | 13.0879
2013-02-02 | 3:15 | 2013-02-02 03:15 | 60.3791 | 91.5491 | 18.278 | 2013-02-02 03:15 | 13.061 | 30.1709 | 7.881 | 61.3782 | -1.9188 | 3618.9188 | 13.0812
2013-02-02 | 3:30 | 2013-02-02 03:30 | 60.3832 | 91.5532 | 18.278 | 2013-02-02 03:30 | 13.064 | 30.1778 | 7.479 | 61.3754 | -1.9159 | 3618.916 | 13.084
2013-02-02 | 3:45 | 2013-02-02 03:45 | 60.386 | 91.556 | 18.278 | 2013-02-02 03:45 | 13.065 | 30.1802 | 7.411 | 61.3759 | -1.9164 | 3618.9164 | 13.0836
2013-02-02 | 4:00 | 2013-02-02 04:00 | 60.3887 | 91.5587 | 18.278 | 2013-02-02 04:00 | 13.065 | 30.1802 | 7.859 | 61.3786 | -1.9191 | 3618.9191 | 13.0809
2013-02-02 | 4:15 | 2013-02-02 04:15 | 60.3894 | 91.5594 | 18.277 | 2013-02-02 04:15 | 13.063 | 30.1755 | 7.922 | 61.3839 | -1.9245 | 3618.9245 | 13.0755
2013-02-02 | 4:30 | 2013-02-02 04:30 | 60.3937 | 91.5637 | 18.277 | 2013-02-02 04:30 | 13.06 | 30.1686 | 7.863 | 61.3951 | -1.9357 | 3618.9357 | 13.0643
2013-02-02 | 4:45 | 2013-02-02 04:45 | 60.4016 | 91.5716 | 18.277 | 2013-02-02 04:45 | 13.066 | 30.1825 | 7.69 | 61.3891 | -1.9297 | 3618.9297 | 13.0703
2013-02-02 | 5:00 | 2013-02-02 05:00 | 60.4031 | 91.5731 | 18.278 | 2013-02-02 05:00 | 13.067 | 30.1848 | 7.827 | 61.3883 | -1.9289 | 3618.9289 | 13.0711
2013-02-02 | 5:15 | 2013-02-02 05:15 | 60.4043 | 91.5743 | 18.278 | 2013-02-02 05:15 | 13.064 | 30.1778 | 7.809 | 61.3965 | -1.937 | 3618.937 | 13.063
2013-02-02 | 5:30 | 2013-02-02 05:30 | 60.3876 | 91.5576 | 18.278 | 2013-02-02 05:30 | 13.068 | 30.1871 | 7.484 | 61.3705 | -1.9111 | 3618.9111 | 13.0889
2013-02-02 | 5:45 | 2013-02-02 05:45 | 60.3291 | 91.4991 | 18.278 | 2013-02-02 05:45 | 13.068 | 30.1871 | 7.439 | 61.312 | -1.8526 | 3618.8526 | 13.1474
2013-02-02 | 6:00 | 2013-02-02 06:00 | 60.3475 | 91.5175 | 18.277 | 2013-02-02 06:00 | 13.065 | 30.1802 | 7.417 | 61.3374 | -1.8779 | 3618.8779 | 13.1221
2013-02-02 | 6:15 | 2013-02-02 06:15 | 60.3633 | 91.5333 | 18.277 | 2013-02-02 06:15 | 13.063 | 30.1755 | 8.163 | 61.3578 | -1.8984 | 3618.8984 | 13.1016
2013-02-02 | 6:30 | 2013-02-02 06:30 | 60.3774 | 91.5474 | 18.276 | 2013-02-02 06:30 | 13.067 | 30.1848 | 9.471 | 61.3626 | -1.9032 | 3618.9032 | 13.0968
2013-02-02 | 6:45 | 2013-02-02 06:45 | 60.3914 | 91.5614 | 18.278 | 2013-02-02 06:45 | 13.07 | 30.1917 | 9.903 | 61.3697 | -1.9103 | 3618.9103 | 13.0897
2013-02-02 | 7:00 | 2013-02-02 07:00 | 60.3966 | 91.5666 | 18.277 | 2013-02-02 07:00 | 13.069 | 30.1894 | 10.291 | 61.3772 | -1.9178 | 3618.9178 | 13.0822
2013-02-02 | 7:15 | 2013-02-02 07:15 | 60.4059 | 91.5759 | 18.277 | 2013-02-02 07:15 | 13.071 | 30.194 | 10.743 | 61.3819 | -1.9225 | 3618.9225 | 13.0775
2013-02-02 | 7:30 | 2013-02-02 07:30 | 60.4139 | 91.5839 | 18.276 | 2013-02-02 07:30 | 13.072 | 30.1963 | 11.143 | 61.3876 | -1.9282 | 3618.9282 | 13.0718
2013-02-02 | 7:45 | 2013-02-02 07:45 | 60.3338 | 91.5038 | 18.278 | 2013-02-02 07:45 | 13.073 | 30.1986 | 14.468 | 61.3052 | -1.8458 | 3618.8458 | 13.1542
2013-02-02 | 8:00 | 2013-02-02 08:00 | 60.3359 | 91.5059 | 18.277 | 2013-02-02 08:00 | 13.077 | 30.2079 | 18.798 | 61.298 | -1.8386 | 3618.8386 | 13.1614
2013-02-02 | 8:15 | 2013-02-02 08:15 | 60.3622 | 91.5322 | 18.276 | 2013-02-02 08:15 | 13.073 | 30.1986 | 21.569 | 61.3336 | -1.8742 | 3618.8742 | 13.1258
2013-02-02 | 8:30 | 2013-02-02 08:30 | 60.1356 | 91.3056 | 18.277 | 2013-02-02 08:30 | 13.073 | 30.1986 | 23.46 | 61.107 | -1.6476 | 3618.6476 | 13.3524
2013-02-02 | 8:45 | 2013-02-02 08:45 | 60.2631 | 91.4331 | 18.29 | 2013-02-02 08:45 | 13.071 | 30.194 | 24.58 | 61.2391 | -1.7797 | 3618.7797 | 13.2203
2013-02-02 | 9:00 | 2013-02-02 09:00 | 60.3138 | 91.4838 | 18.296 | 2013-02-02 09:00 | 13.072 | 30.1963 | 25.257 | 61.2875 | -1.8281 | 3618.8281 | 13.1719
2013-02-02 | 9:15 | 2013-02-02 09:15 | 60.3463 | 91.5163 | 18.296 | 2013-02-02 09:15 | 13.073 | 30.1986 | 25.32 | 61.3177 | -1.8583 | 3618.8583 | 13.1417
2013-02-02 | 9:30 | 2013-02-02 09:30 | 60.3708 | 91.5408 | 18.297 | 2013-02-02 09:30 | 13.072 | 30.1963 | 25.493 | 61.3445 | -1.8851 | 3618.8851 | 13.1149
2013-02-02 | 9:45 | 2013-02-02 09:45 | 60.3867 | 91.5567 | 18.297 | 2013-02-02 09:45 | 13.074 | 30.2009 | 25.473 | 61.3558 | -1.8963 | 3618.8963 | 13.1037
2013-02-02 | 10:00 | 2013-02-02 10:00 | 60.3987 | 91.5687 | 18.294 | 2013-02-02 10:00 | 13.074 | 30.2009 | 25.263 | 61.3678 | -1.9083 | 3618.9084 | 13.0916
2013-02-02 | 10:15 | 2013-02-02 10:15 | 60.4092 | 91.5792 | 18.289 | 2013-02-02 10:15 | 13.071 | 30.194 | 24.445 | 61.3852 | -1.9258 | 3618.9258 | 13.0742
2013-02-02 | 10:30 | 2013-02-02 10:30 | 60.4166 | 91.5866 | 18.286 | 2013-02-02 10:30 | 13.074 | 30.2009 | 23.836 | 61.3857 | -1.9262 | 3618.9262 | 13.0738
2013-02-02 | 10:45 | 2013-02-02 10:45 | 60.4237 | 91.5937 | 18.283 | 2013-02-02 10:45 | 13.073 | 30.1986 | 23.159 | 61.3951 | -1.9357 | 3618.9357 | 13.0643
2013-02-02 | 11:00 | 2013-02-02 11:00 | 60.4264 | 91.5964 | 18.283 | 2013-02-02 11:00 | 13.072 | 30.1963 | 23.177 | 61.4001 | -1.9407 | 3618.9407 | 13.0593
2013-02-02 | 11:15 | 2013-02-02 11:15 | 60.4263 | 91.5963 | 18.281 | 2013-02-02 11:15 | 13.07 | 30.1917 | 22.767 | 61.4046 | -1.9452 | 3618.9452 | 13.0548
2013-02-02 | 11:30 | 2013-02-02 11:30 | 60.4271 | 91.5971 | 18.281 | 2013-02-02 11:30 | 13.065 | 30.1802 | 22.081 | 61.417 | -1.9575 | 3618.9575 | 13.0425
2013-02-02 | 11:45 | 2013-02-02 11:45 | 60.4244 | 91.5944 | 18.28 | 2013-02-02 11:45 | 13.06 | 30.1686 | 21.315 | 61.4258 | -1.9664 | 3618.9664 | 13.0336
2013-02-02 | 12:00 | 2013-02-02 12:00 | 60.4259 | 91.5959 | 18.279 | 2013-02-02 12:00 | 13.056 | 30.1594 | 20.14 | 61.4365 | -1.9771 | 3618.9771 | 13.0229
2013-02-02 | 12:15 | 2013-02-02 12:15 | 60.4239 | 91.5939 | 18.279 | 2013-02-02 12:15 | 13.05 | 30.1455 | 19.537 | 61.4484 | -1.989 | 3618.989 | 13.011
2013-02-02 | 12:30 | 2013-02-02 12:30 | 60.4192 | 91.5892 | 18.279 | 2013-02-02 12:30 | 13.048 | 30.1409 | 19.164 | 61.4483 | -1.9889 | 3618.9889 | 13.0111
2013-02-02 | 12:45 | 2013-02-02 12:45 | 60.4103 | 91.5803 | 18.278 | 2013-02-02 12:45 | 13.05 | 30.1455 | 19.093 | 61.4348 | -1.9754 | 3618.9754 | 13.0246
2013-02-02 | 13:00 | 2013-02-02 13:00 | 60.4032 | 91.5732 | 18.277 | 2013-02-02 13:00 | 13.046 | 30.1363 | 19.125 | 61.4369 | -1.9775 | 3618.9775 | 13.0225
2013-02-02 | 13:15 | 2013-02-02 13:15 | 60.2231 | 91.3931 | 18.282 | 2013-02-02 13:15 | 13.044 | 30.1316 | 19.665 | 61.2615 | -1.802 | 3618.8021 | 13.1979
2013-02-02 | 13:30 | 2013-02-02 13:30 | 60.2801 | 91.4501 | 18.294 | 2013-02-02 13:30 | 13.043 | 30.1293 | 19.73 | 61.3208 | -1.8614 | 3618.8614 | 13.1386
2013-02-02 | 13:45 | 2013-02-02 13:45 | 60.3017 | 91.4717 | 18.298 | 2013-02-02 13:45 | 13.041 | 30.1247 | 20.058 | 61.347 | -1.8876 | 3618.8876 | 13.1124
2013-02-02 | 14:00 | 2013-02-02 14:00 | 60.3118 | 91.4818 | 18.296 | 2013-02-02 14:00 | 13.04 | 30.1224 | 19.3 | 61.3594 | -1.9 | 3618.9 | 13.1
2013-02-02 | 14:15 | 2013-02-02 14:15 | 60.3208 | 91.4908 | 18.295 | 2013-02-02 14:15 | 13.041 | 30.1247 | 18.748 | 61.3661 | -1.9067 | 3618.9067 | 13.0933
2013-02-02 | 14:30 | 2013-02-02 14:30 | 60.3226 | 91.4926 | 18.294 | 2013-02-02 14:30 | 13.042 | 30.127 | 18.373 | 61.3656 | -1.9062 | 3618.9062 | 13.0938
2013-02-02 | 14:45 | 2013-02-02 14:45 | 60.3303 | 91.5003 | 18.289 | 2013-02-02 14:45 | 13.043 | 30.1293 | 18.113 | 61.371 | -1.9116 | 3618.9116 | 13.0884
2013-02-02 | 15:00 | 2013-02-02 15:00 | 60.3311 | 91.5011 | 18.285 | 2013-02-02 15:00 | 13.045 | 30.134 | 17.636 | 61.3672 | -1.9077 | 3618.9077 | 13.0923
2013-02-02 | 15:15 | 2013-02-02 15:15 | 60.3367 | 91.5067 | 18.284 | 2013-02-02 15:15 | 13.041 | 30.1247 | 17.143 | 61.382 | -1.9226 | 3618.9226 | 13.0774
2013-02-02 | 15:30 | 2013-02-02 15:30 | 60.2956 | 91.4656 | 18.282 | 2013-02-02 15:30 | 13.04 | 30.1224 | 16.66 | 61.3432 | -1.8838 | 3618.8838 | 13.1162
2013-02-02 | 15:45 | 2013-02-02 15:45 | 60.2552 | 91.4252 | 18.281 | 2013-02-02 15:45 | 13.045 | 30.134 | 16.179 | 61.2913 | -1.8318 | 3618.8318 | 13.1682
2013-02-02 | 16:00 | 2013-02-02 16:00 | 60.188 | 91.358 | 18.282 | 2013-02-02 16:00 | 13.046 | 30.1363 | 15.882 | 61.2217 | -1.7623 | 3618.7623 | 13.2377
2013-02-02 | 16:15 | 2013-02-02 16:15 | 60.2003 | 91.3703 | 18.28 | 2013-02-02 16:15 | 13.041 | 30.1247 | 15.724 | 61.2456 | -1.7862 | 3618.7862 | 13.2138
2013-02-02 | 16:30 | 2013-02-02 16:30 | 60.2253 | 91.3953 | 18.281 | 2013-02-02 16:30 | 13.043 | 30.1293 | 15.56 | 61.266 | -1.8066 | 3618.8066 | 13.1934
2013-02-02 | 16:45 | 2013-02-02 16:45 | 60.2468 | 91.4168 | 18.279 | 2013-02-02 16:45 | 13.042 | 30.127 | 15.295 | 61.2898 | -1.8304 | 3618.8304 | 13.1696
2013-02-02 | 17:00 | 2013-02-02 17:00 | 60.2387 | 91.4087 | 18.279 | 2013-02-02 17:00 | 13.041 | 30.1247 | 14.887 | 61.284 | -1.8246 | 3618.8246 | 13.1754
2013-02-02 | 17:15 | 2013-02-02 17:15 | 60.165 | 91.335 | 18.279 | 2013-02-02 17:15 | 13.042 | 30.127 | 14.391 | 61.208 | -1.7486 | 3618.7486 | 13.2514
2013-02-02 | 17:30 | 2013-02-02 17:30 | 60.065 | 91.235 | 18.279 | 2013-02-02 17:30 | 13.045 | 30.134 | 13.903 | 61.1011 | -1.6416 | 3618.6416 | 13.3584
2013-02-02 | 17:45 | 2013-02-02 17:45 | 59.7928 | 90.9628 | 18.281 | 2013-02-02 17:45 | 13.045 | 30.134 | 13.523 | 60.8289 | -1.3694 | 3618.3694 | 13.6306
2013-02-02 | 18:00 | 2013-02-02 18:00 | 60.0113 | 91.1813 | 18.288 | 2013-02-02 18:00 | 13.046 | 30.1363 | 13.154 | 61.045 | -1.5856 | 3618.5856 | 13.4144
2013-02-02 | 18:15 | 2013-02-02 18:15 | 60.082 | 91.252 | 18.295 | 2013-02-02 18:15 | 13.051 | 30.1478 | 12.875 | 61.1042 | -1.6448 | 3618.6448 | 13.3552
2013-02-02 | 18:30 | 2013-02-02 18:30 | 60.0372 | 91.2072 | 18.295 | 2013-02-02 18:30 | 13.051 | 30.1478 | 12.654 | 61.0594 | -1.6 | 3618.6 | 13.4
2013-02-02 | 18:45 | 2013-02-02 18:45 | 59.9255 | 91.0955 | 18.295 | 2013-02-02 18:45 | 13.053 | 30.1524 | 12.351 | 60.9431 | -1.4837 | 3618.4837 | 13.5163
2013-02-02 | 19:00 | 2013-02-02 19:00 | 59.9863 | 91.1563 | 18.293 | 2013-02-02 19:00 | 13.051 | 30.1478 | 12.106 | 61.0085 | -1.5491 | 3618.5491 | 13.4509
2013-02-02 | 19:15 | 2013-02-02 19:15 | 60.049 | 91.219 | 18.29 | 2013-02-02 19:15 | 13.054 | 30.1547 | 11.82 | 61.0643 | -1.6048 | 3618.6049 | 13.3951
2013-02-02 | 19:30 | 2013-02-02 19:30 | 60.1018 | 91.2718 | 18.286 | 2013-02-02 19:30 | 13.055 | 30.1571 | 11.552 | 61.1148 | -1.6553 | 3618.6553 | 13.3447
2013-02-02 | 19:45 | 2013-02-02 19:45 | 60.1454 | 91.3154 | 18.283 | 2013-02-02 19:45 | 13.058 | 30.164 | 11.486 | 61.1514 | -1.692 | 3618.692 | 13.308
2013-02-02 | 20:00 | 2013-02-02 20:00 | 60.1801 | 91.3501 | 18.283 | 2013-02-02 20:00 | 13.059 | 30.1663 | 11.5 | 61.1838 | -1.7244 | 3618.7244 | 13.2756
2013-02-02 | 20:15 | 2013-02-02 20:15 | 60.1322 | 91.3022 | 18.281 | 2013-02-02 20:15 | 13.059 | 30.1663 | 11.415 | 61.1359 | -1.6765 | 3618.6765 | 13.3235
2013-02-02 | 20:30 | 2013-02-02 20:30 | 60.1686 | 91.3386 | 18.281 | 2013-02-02 20:30 | 13.06 | 30.1686 | 11.474 | 61.17 | -1.7106 | 3618.7106 | 13.2894
2013-02-02 | 20:45 | 2013-02-02 20:45 | 60.2029 | 91.3729 | 18.279 | 2013-02-02 20:45 | 13.058 | 30.164 | 11.523 | 61.2089 | -1.7495 | 3618.7495 | 13.2505
2013-02-02 | 21:00 | 2013-02-02 21:00 | 60.2336 | 91.4036 | 18.279 | 2013-02-02 21:00 | 13.06 | 30.1686 | 11.471 | 61.235 | -1.7756 | 3618.7756 | 13.2244
2013-02-02 | 21:15 | 2013-02-02 21:15 | 60.2576 | 91.4276 | 18.279 | 2013-02-02 21:15 | 13.058 | 30.164 | 11.379 | 61.2636 | -1.8042 | 3618.8042 | 13.1958
2013-02-02 | 21:30 | 2013-02-02 21:30 | 60.2803 | 91.4503 | 18.28 | 2013-02-02 21:30 | 13.057 | 30.1617 | 11.201 | 61.2886 | -1.8292 | 3618.8292 | 13.1708
2013-02-02 | 21:45 | 2013-02-02 21:45 | 60.2952 | 91.4652 | 18.279 | 2013-02-02 21:45 | 13.055 | 30.1571 | 10.978 | 61.3082 | -1.8487 | 3618.8487 | 13.1513
2013-02-02 | 22:00 | 2013-02-02 22:00 | 60.3065 | 91.4765 | 18.279 | 2013-02-02 22:00 | 13.051 | 30.1478 | 10.878 | 61.3287 | -1.8693 | 3618.8693 | 13.1307
2013-02-02 | 22:15 | 2013-02-02 22:15 | 60.3196 | 91.4896 | 18.278 | 2013-02-02 22:15 | 13.052 | 30.1501 | 10.874 | 61.3395 | -1.8801 | 3618.8801 | 13.1199
2013-02-02 | 22:30 | 2013-02-02 22:30 | 60.3281 | 91.4981 | 18.278 | 2013-02-02 22:30 | 13.051 | 30.1478 | 10.882 | 61.3503 | -1.8909 | 3618.8909 | 13.1091
2013-02-02 | 22:45 | 2013-02-02 22:45 | 60.2462 | 91.4162 | 18.279 | 2013-02-02 22:45 | 13.053 | 30.1524 | 10.893 | 61.2638 | -1.8044 | 3618.8044 | 13.1956
2013-02-02 | 23:00 | 2013-02-02 23:00 | 60.2621 | 91.4321 | 18.278 | 2013-02-02 23:00 | 13.05 | 30.1455 | 10.86 | 61.2866 | -1.8272 | 3618.8272 | 13.1728
2013-02-02 | 23:15 | 2013-02-02 23:15 | 60.2813 | 91.4513 | 18.278 | 2013-02-02 23:15 | 13.05 | 30.1455 | 10.929 | 61.3058 | -1.8464 | 3618.8464 | 13.1536
2013-02-02 | 23:30 | 2013-02-02 23:30 | 60.2964 | 91.4664 | 18.277 | 2013-02-02 23:30 | 13.047 | 30.1386 | 10.978 | 61.3278 | -1.8684 | 3618.8684 | 13.1316
2013-02-02 | 23:45 | 2013-02-02 23:45 | 60.3093 | 91.4793 | 18.277 | 2013-02-02 23:45 | 13.048 | 30.1409 | 10.956 | 61.3384 | -1.879 | 3618.879 | 13.121
2013-02-03 | 0:00 | 2013-02-03 | 60.3192 | 91.4892 | 18.277 | 2013-02-03 | 13.046 | 30.1363 | 10.987 | 61.3529 | -1.8935 | 3618.8935 | 13.1065
2013-02-03 | 0:15 | 2013-02-03 00:15 | 60.3282 | 91.4982 | 18.276 | 2013-02-03 00:15 | 13.041 | 30.1247 | 11.163 | 61.3735 | -1.9141 | 3618.9141 | 13.0859
2013-02-03 | 0:30 | 2013-02-03 00:30 | 60.3327 | 91.5027 | 18.277 | 2013-02-03 00:30 | 13.039 | 30.1201 | 11.291 | 61.3826 | -1.9232 | 3618.9232 | 13.0768
2013-02-03 | 0:45 | 2013-02-03 00:45 | 60.3375 | 91.5075 | 18.277 | 2013-02-03 00:45 | 13.039 | 30.1201 | 11.327 | 61.3874 | -1.928 | 3618.928 | 13.072
2013-02-03 | 1:00 | 2013-02-03 01:00 | 60.3411 | 91.5111 | 18.277 | 2013-02-03 01:00 | 13.039 | 30.1201 | 11.232 | 61.391 | -1.9316 | 3618.9316 | 13.0684
2013-02-03 | 1:15 | 2013-02-03 01:15 | 60.3407 | 91.5107 | 18.277 | 2013-02-03 01:15 | 13.04 | 30.1224 | 11.013 | 61.3883 | -1.9289 | 3618.9289 | 13.0711
2013-02-03 | 1:30 | 2013-02-03 01:30 | 60.3382 | 91.5082 | 18.276 | 2013-02-03 01:30 | 13.04 | 30.1224 | 10.564 | 61.3858 | -1.9264 | 3618.9264 | 13.0736
2013-02-03 | 1:45 | 2013-02-03 01:45 | 60.342 | 91.512 | 18.277 | 2013-02-03 01:45 | 13.04 | 30.1224 | 10.152 | 61.3896 | -1.9302 | 3618.9302 | 13.0698
2013-02-03 | 2:00 | 2013-02-03 02:00 | 60.3459 | 91.5159 | 18.277 | 2013-02-03 02:00 | 13.037 | 30.1155 | 9.778 | 61.4004 | -1.941 | 3618.941 | 13.059
2013-02-03 | 2:15 | 2013-02-03 02:15 | 60.3464 | 91.5164 | 18.277 | 2013-02-03 02:15 | 13.038 | 30.1178 | 9.258 | 61.3986 | -1.9392 | 3618.9392 | 13.0608
2013-02-03 | 2:30 | 2013-02-03 02:30 | 60.3486 | 91.5186 | 18.276 | 2013-02-03 02:30 | 13.039 | 30.1201 | 8.927 | 61.3985 | -1.9391 | 3618.9391 | 13.0609
2013-02-03 | 2:45 | 2013-02-03 02:45 | 60.3509 | 91.5209 | 18.277 | 2013-02-03 02:45 | 13.034 | 30.1085 | 8.632 | 61.4124 | -1.953 | 3618.9529 | 13.0471
2013-02-03 | 3:00 | 2013-02-03 03:00 | 60.3485 | 91.5185 | 18.277 | 2013-02-03 03:00 | 13.027 | 30.0924 | 8.412 | 61.4261 | -1.9667 | 3618.9667 | 13.0333
2013-02-03 | 3:15 | 2013-02-03 03:15 | 60.3489 | 91.5189 | 18.277 | 2013-02-03 03:15 | 13.028 | 30.0947 | 8.302 | 61.4242 | -1.9648 | 3618.9648 | 13.0352
2013-02-03 | 3:30 | 2013-02-03 03:30 | 60.3482 | 91.5182 | 18.277 | 2013-02-03 03:30 | 13.022 | 30.0808 | 8.25 | 61.4374 | -1.978 | 3618.978 | 13.022
2013-02-03 | 3:45 | 2013-02-03 03:45 | 60.3449 | 91.5149 | 18.277 | 2013-02-03 03:45 | 13.024 | 30.0854 | 8.164 | 61.4295 | -1.9701 | 3618.97 | 13.03
2013-02-03 | 4:00 | 2013-02-03 04:00 | 60.338 | 91.508 | 18.277 | 2013-02-03 04:00 | 13.023 | 30.0831 | 8.131 | 61.4249 | -1.9655 | 3618.9655 | 13.0345
2013-02-03 | 4:15 | 2013-02-03 04:15 | 60.3368 | 91.5068 | 18.276 | 2013-02-03 04:15 | 13.022 | 30.0808 | 8.149 | 61.426 | -1.9666 | 3618.9666 | 13.0334
2013-02-03 | 4:30 | 2013-02-03 04:30 | 60.3347 | 91.5047 | 18.276 | 2013-02-03 04:30 | 13.02 | 30.0762 | 8.264 | 61.4285 | -1.9691 | 3618.9691 | 13.0309
2013-02-03 | 4:45 | 2013-02-03 04:45 | 60.3333 | 91.5033 | 18.277 | 2013-02-03 04:45 | 13.025 | 30.0877 | 8.515 | 61.4155 | -1.9561 | 3618.9561 | 13.0439
2013-02-03 | 5:00 | 2013-02-03 05:00 | 60.3339 | 91.5039 | 18.276 | 2013-02-03 05:00 | 13.025 | 30.0877 | 8.743 | 61.4162 | -1.9567 | 3618.9567 | 13.0433
2013-02-03 | 5:15 | 2013-02-03 05:15 | 60.3342 | 91.5042 | 18.277 | 2013-02-03 05:15 | 13.026 | 30.0901 | 8.923 | 61.4141 | -1.9547 | 3618.9547 | 13.0453
2013-02-03 | 5:30 | 2013-02-03 05:30 | 60.3365 | 91.5065 | 18.277 | 2013-02-03 05:30 | 13.027 | 30.0924 | 9.231 | 61.4141 | -1.9547 | 3618.9547 | 13.0453
2013-02-03 | 5:45 | 2013-02-03 05:45 | 60.3418 | 91.5118 | 18.277 | 2013-02-03 05:45 | 13.026 | 30.0901 | 9.463 | 61.4217 | -1.9623 | 3618.9623 | 13.0377
2013-02-03 | 6:00 | 2013-02-03 06:00 | 60.3427 | 91.5127 | 18.276 | 2013-02-03 06:00 | 13.028 | 30.0947 | 9.623 | 61.418 | -1.9586 | 3618.9586 | 13.0414
2013-02-03 | 6:15 | 2013-02-03 06:15 | 60.3497 | 91.5197 | 18.277 | 2013-02-03 06:15 | 13.027 | 30.0924 | 9.71 | 61.4273 | -1.9679 | 3618.9679 | 13.0321
2013-02-03 | 6:30 | 2013-02-03 06:30 | 60.3521 | 91.5221 | 18.276 | 2013-02-03 06:30 | 13.029 | 30.097 | 9.738 | 61.4251 | -1.9657 | 3618.9657 | 13.0343
2013-02-03 | 6:45 | 2013-02-03 06:45 | 60.3521 | 91.5221 | 18.277 | 2013-02-03 06:45 | 13.03 | 30.0993 | 9.737 | 61.4228 | -1.9634 | 3618.9634 | 13.0366
2013-02-03 | 7:00 | 2013-02-03 07:00 | 60.3583 | 91.5283 | 18.276 | 2013-02-03 07:00 | 13.029 | 30.097 | 9.758 | 61.4313 | -1.9719 | 3618.9719 | 13.0281
2013-02-03 | 7:15 | 2013-02-03 07:15 | 60.3622 | 91.5322 | 18.277 | 2013-02-03 07:15 | 13.031 | 30.1016 | 9.808 | 61.4306 | -1.9712 | 3618.9712 | 13.0288
2013-02-03 | 7:30 | 2013-02-03 07:30 | 60.3678 | 91.5378 | 18.276 | 2013-02-03 07:30 | 13.03 | 30.0993 | 10.035 | 61.4385 | -1.9791 | 3618.9791 | 13.0209
2013-02-03 | 7:45 | 2013-02-03 07:45 | 57.8923 | 89.0623 | 18.278 | 2013-02-03 07:45 | 13.029 | 30.097 | 10.58 | 58.9653 | 0.4941 | 3616.5059 | 15.4941
2013-02-03 | 8:00 | 2013-02-03 08:00 | 60.2159 | 91.3859 | 18.284 | 2013-02-03 08:00 | 13.03 | 30.0993 | 11.345 | 61.2866 | -1.8272 | 3618.8272 | 13.1728
2013-02-03 | 8:15 | 2013-02-03 08:15 | 60.2685 | 91.4385 | 18.295 | 2013-02-03 08:15 | 13.032 | 30.1039 | 12.495 | 61.3346 | -1.8752 | 3618.8752 | 13.1248
2013-02-03 | 8:30 | 2013-02-03 08:30 | 60.293 | 91.463 | 18.296 | 2013-02-03 08:30 | 13.029 | 30.097 | 13.805 | 61.366 | -1.9066 | 3618.9066 | 13.0934
2013-02-03 | 8:45 | 2013-02-03 08:45 | 60.3125 | 91.4825 | 18.296 | 2013-02-03 08:45 | 13.029 | 30.097 | 15.467 | 61.3855 | -1.9261 | 3618.9261 | 13.0739
2013-02-03 | 9:00 | 2013-02-03 09:00 | 60.2323 | 91.4023 | 18.297 | 2013-02-03 09:00 | 13.025 | 30.0877 | 19.262 | 61.3145 | -1.8551 | 3618.8551 | 13.1449
2013-02-03 | 9:15 | 2013-02-03 09:15 | 60.2566 | 91.4266 | 18.293 | 2013-02-03 09:15 | 13.021 | 30.0785 | 24.343 | 61.3481 | -1.8887 | 3618.8887 | 13.1113
2013-02-03 | 9:30 | 2013-02-03 09:30 | 60.1815 | 91.3515 | 18.289 | 2013-02-03 09:30 | 13.022 | 30.0808 | 26.9 | 61.2707 | -1.8113 | 3618.8113 | 13.1887
2013-02-03 | 9:45 | 2013-02-03 09:45 | 60.123 | 91.293 | 18.286 | 2013-02-03 09:45 | 13.017 | 30.0693 | 28.791 | 61.2237 | -1.7643 | 3618.7643 | 13.2357
2013-02-03 | 10:00 | 2013-02-03 10:00 | 60.1434 | 91.3134 | 18.282 | 2013-02-03 10:00 | 13.017 | 30.0693 | 27.514 | 61.2441 | -1.7847 | 3618.7847 | 13.2153
2013-02-03 | 10:15 | 2013-02-03 10:15 | 60.1758 | 91.3458 | 18.28 | 2013-02-03 10:15 | 13.013 | 30.06 | 27.411 | 61.2858 | -1.8264 | 3618.8264 | 13.1736
2013-02-03 | 10:30 | 2013-02-03 10:30 | 60.2087 | 91.3787 | 18.279 | 2013-02-03 10:30 | 13.012 | 30.0577 | 26.3 | 61.321 | -1.8616 | 3618.8616 | 13.1384
2013-02-03 | 10:45 | 2013-02-03 10:45 | 60.2302 | 91.4002 | 18.278 | 2013-02-03 10:45 | 13.009 | 30.0508 | 27.073 | 61.3494 | -1.89 | 3618.89 | 13.11
2013-02-03 | 11:00 | 2013-02-03 11:00 | 59.9769 | 91.1469 | 18.282 | 2013-02-03 11:00 | 13.007 | 30.0462 | 26.896 | 61.1007 | -1.6413 | 3618.6413 | 13.3587
2013-02-03 | 11:15 | 2013-02-03 11:15 | 60.1196 | 91.2896 | 18.292 | 2013-02-03 11:15 | 13.004 | 30.0392 | 27.031 | 61.2504 | -1.791 | 3618.791 | 13.209
2013-02-03 | 11:30 | 2013-02-03 11:30 | 60.1659 | 91.3359 | 18.296 | 2013-02-03 11:30 | 12.999 | 30.0277 | 26.752 | 61.3082 | -1.8488 | 3618.8488 | 13.1512
2013-02-03 | 11:45 | 2013-02-03 11:45 | 60.1917 | 91.3617 | 18.295 | 2013-02-03 11:45 | 12.999 | 30.0277 | 25.273 | 61.334 | -1.8746 | 3618.8746 | 13.1254
2013-02-03 | 12:00 | 2013-02-03 12:00 | 60.2146 | 91.3846 | 18.293 | 2013-02-03 12:00 | 12.993 | 30.0138 | 23.155 | 61.3708 | -1.9114 | 3618.9114 | 13.0886
2013-02-03 | 12:15 | 2013-02-03 12:15 | 60.0154 | 91.1854 | 18.297 | 2013-02-03 12:15 | 12.992 | 30.0115 | 21.584 | 61.1739 | -1.7145 | 3618.7145 | 13.2855
2013-02-03 | 12:30 | 2013-02-03 12:30 | 60.0949 | 91.2649 | 18.3 | 2013-02-03 12:30 | 12.986 | 29.9977 | 20.835 | 61.2672 | -1.8078 | 3618.8078 | 13.1922
2013-02-03 | 12:45 | 2013-02-03 12:45 | 59.9404 | 91.1104 | 18.303 | 2013-02-03 12:45 | 12.988 | 30.0023 | 20.276 | 61.1081 | -1.6487 | 3618.6487 | 13.3513
2013-02-03 | 13:00 | 2013-02-03 13:00 | 60.038 | 91.208 | 18.304 | 2013-02-03 13:00 | 12.989 | 30.0046 | 20.186 | 61.2034 | -1.744 | 3618.744 | 13.256
2013-02-03 | 13:15 | 2013-02-03 13:15 | 60.0809 | 91.2509 | 18.302 | 2013-02-03 13:15 | 12.986 | 29.9977 | 20.516 | 61.2532 | -1.7938 | 3618.7938 | 13.2062
2013-02-03 | 13:30 | 2013-02-03 13:30 | 60.1085 | 91.2785 | 18.3 | 2013-02-03 13:30 | 12.986 | 29.9977 | 21.073 | 61.2808 | -1.8214 | 3618.8214 | 13.1786
2013-02-03 | 13:45 | 2013-02-03 13:45 | 60.1315 | 91.3015 | 18.296 | 2013-02-03 13:45 | 12.979 | 29.9815 | 21.497 | 61.32 | -1.8606 | 3618.8606 | 13.1394
2013-02-03 | 14:00 | 2013-02-03 14:00 | 60.1458 | 91.3158 | 18.292 | 2013-02-03 14:00 | 12.986 | 29.9977 | 21.486 | 61.3181 | -1.8587 | 3618.8587 | 13.1413
2013-02-03 | 14:15 | 2013-02-03 14:15 | 60.161 | 91.331 | 18.289 | 2013-02-03 14:15 | 12.981 | 29.9861 | 21.522 | 61.3449 | -1.8855 | 3618.8855 | 13.1145
2013-02-03 | 14:30 | 2013-02-03 14:30 | 60.1686 | 91.3386 | 18.287 | 2013-02-03 14:30 | 12.981 | 29.9861 | 21.687 | 61.3525 | -1.8931 | 3618.8931 | 13.1069
2013-02-03 | 14:45 | 2013-02-03 14:45 | 60.174 | 91.344 | 18.286 | 2013-02-03 14:45 | 12.978 | 29.9792 | 21.475 | 61.3648 | -1.9054 | 3618.9054 | 13.0946
2013-02-03 | 15:00 | 2013-02-03 15:00 | 60.1863 | 91.3563 | 18.285 | 2013-02-03 15:00 | 12.979 | 29.9815 | 20.793 | 61.3748 | -1.9154 | 3618.9154 | 13.0846
2013-02-03 | 15:15 | 2013-02-03 15:15 | 60.1871 | 91.3571 | 18.285 | 2013-02-03 15:15 | 12.984 | 29.993 | 19.672 | 61.3641 | -1.9046 | 3618.9046 | 13.0954
2013-02-03 | 15:30 | 2013-02-03 15:30 | 60.191 | 91.361 | 18.285 | 2013-02-03 15:30 | 12.984 | 29.993 | 18.593 | 61.368 | -1.9085 | 3618.9086 | 13.0914
2013-02-03 | 15:45 | 2013-02-03 15:45 | 60.1945 | 91.3645 | 18.285 | 2013-02-03 15:45 | 12.985 | 29.9953 | 17.823 | 61.3691 | -1.9097 | 3618.9097 | 13.0903
2013-02-03 | 16:00 | 2013-02-03 16:00 | 60.1966 | 91.3666 | 18.284 | 2013-02-03 16:00 | 12.987 | 30 | 16.771 | 61.3666 | -1.9072 | 3618.9072 | 13.0928
2013-02-03 | 16:15 | 2013-02-03 16:15 | 60.2041 | 91.3741 | 18.285 | 2013-02-03 16:15 | 12.987 | 30 | 16.102 | 61.3741 | -1.9147 | 3618.9147 | 13.0853
2013-02-03 | 16:30 | 2013-02-03 16:30 | 60.2078 | 91.3778 | 18.284 | 2013-02-03 16:30 | 12.989 | 30.0046 | 15.512 | 61.3732 | -1.9138 | 3618.9138 | 13.0862
2013-02-03 | 16:45 | 2013-02-03 16:45 | 60.2121 | 91.3821 | 18.283 | 2013-02-03 16:45 | 12.99 | 30.0069 | 14.635 | 61.3752 | -1.9158 | 3618.9158 | 13.0842
2013-02-03 | 17:00 | 2013-02-03 17:00 | 60.215 | 91.385 | 18.283 | 2013-02-03 17:00 | 12.99 | 30.0069 | 13.737 | 61.3781 | -1.9187 | 3618.9187 | 13.0813
2013-02-03 | 17:15 | 2013-02-03 17:15 | 60.2128 | 91.3828 | 18.283 | 2013-02-03 17:15 | 12.99 | 30.0069 | 12.82 | 61.3759 | -1.9165 | 3618.9165 | 13.0835
2013-02-03 | 17:30 | 2013-02-03 17:30 | 59.8268 | 90.9968 | 18.286 | 2013-02-03 17:30 | 12.989 | 30.0046 | 11.997 | 60.9922 | -1.5328 | 3618.5328 | 13.4672
2013-02-03 | 17:45 | 2013-02-03 17:45 | 59.9748 | 91.1448 | 18.294 | 2013-02-03 17:45 | 12.99 | 30.0069 | 11.335 | 61.1379 | -1.6785 | 3618.6785 | 13.3215
2013-02-03 | 18:00 | 2013-02-03 18:00 | 60.0283 | 91.1983 | 18.3 | 2013-02-03 18:00 | 12.992 | 30.0115 | 10.86 | 61.1868 | -1.7274 | 3618.7274 | 13.2726
2013-02-03 | 18:15 | 2013-02-03 18:15 | 60.07 | 91.24 | 18.3 | 2013-02-03 18:15 | 12.994 | 30.0161 | 10.399 | 61.2239 | -1.7645 | 3618.7645 | 13.2355
2013-02-03 | 18:30 | 2013-02-03 18:30 | 60.0317 | 91.2017 | 18.299 | 2013-02-03 18:30 | 12.997 | 30.0231 | 9.755 | 61.1786 | -1.7192 | 3618.7192 | 13.2808
2013-02-03 | 18:45 | 2013-02-03 18:45 | 60.0369 | 91.2069 | 18.298 | 2013-02-03 18:45 | 12.996 | 30.0208 | 9.211 | 61.1861 | -1.7267 | 3618.7267 | 13.2733
2013-02-03 | 19:00 | 2013-02-03 19:00 | 60.0729 | 91.2429 | 18.295 | 2013-02-03 19:00 | 12.998 | 30.0254 | 8.505 | 61.2175 | -1.7581 | 3618.7581 | 13.2419
2013-02-03 | 19:15 | 2013-02-03 19:15 | 60.1007 | 91.2707 | 18.292 | 2013-02-03 19:15 | 13.001 | 30.0323 | 7.818 | 61.2384 | -1.779 | 3618.779 | 13.221
2013-02-03 | 19:30 | 2013-02-03 19:30 | 60.1295 | 91.2995 | 18.29 | 2013-02-03 19:30 | 13.001 | 30.0323 | 7.068 | 61.2672 | -1.8078 | 3618.8078 | 13.1922
2013-02-03 | 19:45 | 2013-02-03 19:45 | 60.0393 | 91.2093 | 18.288 | 2013-02-03 19:45 | 13.005 | 30.0416 | 6.395 | 61.1677 | -1.7083 | 3618.7083 | 13.2917
2013-02-03 | 20:00 | 2013-02-03 20:00 | 59.9538 | 91.1238 | 18.288 | 2013-02-03 20:00 | 13.006 | 30.0439 | 5.957 | 61.0799 | -1.6205 | 3618.6205 | 13.3795
2013-02-03 | 20:15 | 2013-02-03 20:15 | 59.912 | 91.082 | 18.285 | 2013-02-03 20:15 | 13.005 | 30.0416 | 5.588 | 61.0404 | -1.581 | 3618.581 | 13.419
2013-02-03 | 20:30 | 2013-02-03 20:30 | 59.9652 | 91.1352 | 18.285 | 2013-02-03 20:30 | 13.005 | 30.0416 | 5.413 | 61.0936 | -1.6342 | 3618.6342 | 13.3658
2013-02-03 | 20:45 | 2013-02-03 20:45 | 60.0192 | 91.1892 | 18.283 | 2013-02-03 20:45 | 13.007 | 30.0462 | 5.163 | 61.143 | -1.6836 | 3618.6836 | 13.3164
2013-02-03 | 21:00 | 2013-02-03 21:00 | 60.0552 | 91.2252 | 18.282 | 2013-02-03 21:00 | 13.01 | 30.0531 | 4.93 | 61.1721 | -1.7127 | 3618.7127 | 13.2873
2013-02-03 | 21:15 | 2013-02-03 21:15 | 60.0866 | 91.2566 | 18.282 | 2013-02-03 21:15 | 13.008 | 30.0485 | 4.695 | 61.2081 | -1.7487 | 3618.7487 | 13.2513
2013-02-03 | 21:30 | 2013-02-03 21:30 | 60.1134 | 91.2834 | 18.281 | 2013-02-03 21:30 | 13.009 | 30.0508 | 4.564 | 61.2326 | -1.7732 | 3618.7732 | 13.2268
2013-02-03 | 21:45 | 2013-02-03 21:45 | 60.1421 | 91.3121 | 18.28 | 2013-02-03 21:45 | 13.01 | 30.0531 | 4.449 | 61.259 | -1.7996 | 3618.7996 | 13.2004
2013-02-03 | 22:00 | 2013-02-03 22:00 | 60.1643 | 91.3343 | 18.28 | 2013-02-03 22:00 | 13.009 | 30.0508 | 4.345 | 61.2835 | -1.8241 | 3618.8241 | 13.1759
2013-02-03 | 22:15 | 2013-02-03 22:15 | 60.1846 | 91.3546 | 18.281 | 2013-02-03 22:15 | 13.01 | 30.0531 | 4.185 | 61.3015 | -1.8421 | 3618.8421 | 13.1579
2013-02-03 | 22:30 | 2013-02-03 22:30 | 60.1999 | 91.3699 | 18.281 | 2013-02-03 22:30 | 13.005 | 30.0416 | 4.063 | 61.3284 | -1.8689 | 3618.8689 | 13.1311
2013-02-03 | 22:45 | 2013-02-03 22:45 | 60.2114 | 91.3814 | 18.28 | 2013-02-03 22:45 | 13.006 | 30.0439 | 3.876 | 61.3375 | -1.8781 | 3618.8781 | 13.1219
2013-02-03 | 23:00 | 2013-02-03 23:00 | 60.1441 | 91.3141 | 18.28 | 2013-02-03 23:00 | 13.007 | 30.0462 | 3.853 | 61.2679 | -1.8085 | 3618.8085 | 13.1915
2013-02-03 | 23:15 | 2013-02-03 23:15 | 60.1598 | 91.3298 | 18.279 | 2013-02-03 23:15 | 13.008 | 30.0485 | 3.663 | 61.2813 | -1.8219 | 3618.8219 | 13.1781
2013-02-03 | 23:30 | 2013-02-03 23:30 | 60.1807 | 91.3507 | 18.279 | 2013-02-03 23:30 | 13.005 | 30.0416 | 3.49 | 61.3092 | -1.8497 | 3618.8497 | 13.1503
2013-02-03 | 23:45 | 2013-02-03 23:45 | 60.2004 | 91.3704 | 18.28 | 2013-02-03 23:45 | 13.003 | 30.0369 | 3.6 | 61.3335 | -1.8741 | 3618.8741 | 13.1259
2013-02-04 | 0:00 | 2013-02-04 | 60.214 | 91.384 | 18.279 | 2013-02-04 | 13.002 | 30.0346 | 3.813 | 61.3494 | -1.89 | 3618.89 | 13.11
2013-02-04 | 0:15 | 2013-02-04 00:15 | 60.226 | 91.396 | 18.279 | 2013-02-04 00:15 | 12.999 | 30.0277 | 3.867 | 61.3683 | -1.9089 | 3618.9089 | 13.0911
2013-02-04 | 0:30 | 2013-02-04 00:30 | 60.2319 | 91.4019 | 18.279 | 2013-02-04 00:30 | 12.999 | 30.0277 | 3.885 | 61.3742 | -1.9148 | 3618.9148 | 13.0852
2013-02-04 | 0:45 | 2013-02-04 00:45 | 60.2401 | 91.4101 | 18.278 | 2013-02-04 00:45 | 13 | 30.03 | 3.82 | 61.3801 | -1.9207 | 3618.9207 | 13.0793
2013-02-04 | 1:00 | 2013-02-04 01:00 | 60.2469 | 91.4169 | 18.279 | 2013-02-04 01:00 | 13.001 | 30.0323 | 3.793 | 61.3846 | -1.9252 | 3618.9252 | 13.0748
2013-02-04 | 1:15 | 2013-02-04 01:15 | 60.2522 | 91.4222 | 18.278 | 2013-02-04 01:15 | 12.999 | 30.0277 | 3.792 | 61.3945 | -1.9351 | 3618.9351 | 13.0649
2013-02-04 | 1:30 | 2013-02-04 01:30 | 60.257 | 91.427 | 18.278 | 2013-02-04 01:30 | 12.998 | 30.0254 | 3.777 | 61.4016 | -1.9422 | 3618.9422 | 13.0578
2013-02-04 | 1:45 | 2013-02-04 01:45 | 60.2595 | 91.4295 | 18.278 | 2013-02-04 01:45 | 12.997 | 30.0231 | 3.75 | 61.4064 | -1.947 | 3618.947 | 13.053
2013-02-04 | 2:00 | 2013-02-04 02:00 | 60.2674 | 91.4374 | 18.279 | 2013-02-04 02:00 | 12.997 | 30.0231 | 3.705 | 61.4143 | -1.9549 | 3618.9549 | 13.0451
2013-02-04 | 2:15 | 2013-02-04 02:15 | 60.2722 | 91.4422 | 18.278 | 2013-02-04 02:15 | 13 | 30.03 | 3.653 | 61.4122 | -1.9528 | 3618.9528 | 13.0472
2013-02-04 | 2:30 | 2013-02-04 02:30 | 60.272 | 91.442 | 18.279 | 2013-02-04 02:30 | 13.002 | 30.0346 | 3.604 | 61.4074 | -1.948 | 3618.948 | 13.052
2013-02-04 | 2:45 | 2013-02-04 02:45 | 60.2751 | 91.4451 | 18.278 | 2013-02-04 02:45 | 13 | 30.03 | 3.574 | 61.4151 | -1.9557 | 3618.9557 | 13.0443
2013-02-04 | 3:00 | 2013-02-04 03:00 | 60.2769 | 91.4469 | 18.278 | 2013-02-04 03:00 | 12.997 | 30.0231 | 3.467 | 61.4238 | -1.9644 | 3618.9644 | 13.0356
2013-02-04 | 3:15 | 2013-02-04 03:15 | 60.2797 | 91.4497 | 18.278 | 2013-02-04 03:15 | 12.999 | 30.0277 | 3.424 | 61.422 | -1.9626 | 3618.9626 | 13.0374
2013-02-04 | 3:30 | 2013-02-04 03:30 | 60.2818 | 91.4518 | 18.279 | 2013-02-04 03:30 | 12.996 | 30.0208 | 3.323 | 61.431 | -1.9716 | 3618.9716 | 13.0284
2013-02-04 | 3:45 | 2013-02-04 03:45 | 60.2836 | 91.4536 | 18.279 | 2013-02-04 03:45 | 12.993 | 30.0138 | 3.227 | 61.4398 | -1.9804 | 3618.9804 | 13.0196
2013-02-04 | 4:00 | 2013-02-04 04:00 | 60.2822 | 91.4522 | 18.279 | 2013-02-04 04:00 | 12.993 | 30.0138 | 3.261 | 61.4384 | -1.979 | 3618.979 | 13.021
2013-02-04 | 4:15 | 2013-02-04 04:15 | 60.2817 | 91.4517 | 18.28 | 2013-02-04 04:15 | 12.993 | 30.0138 | 3.211 | 61.4379 | -1.9785 | 3618.9785 | 13.0215
2013-02-04 | 4:30 | 2013-02-04 04:30 | 60.281 | 91.451 | 18.28 | 2013-02-04 04:30 | 12.994 | 30.0161 | 3.154 | 61.4349 | -1.9754 | 3618.9754 | 13.0246
2013-02-04 | 4:45 | 2013-02-04 04:45 | 60.275 | 91.445 | 18.28 | 2013-02-04 04:45 | 12.991 | 30.0092 | 3.149 | 61.4358 | -1.9764 | 3618.9764 | 13.0236
2013-02-04 | 5:00 | 2013-02-04 05:00 | 60.2749 | 91.4449 | 18.28 | 2013-02-04 05:00 | 12.996 | 30.0208 | 3.173 | 61.4241 | -1.9647 | 3618.9647 | 13.0353
2013-02-04 | 5:15 | 2013-02-04 05:15 | 60.2756 | 91.4456 | 18.279 | 2013-02-04 05:15 | 12.993 | 30.0138 | 3.135 | 61.4318 | -1.9724 | 3618.9724 | 13.0276
2013-02-04 | 5:30 | 2013-02-04 05:30 | 60.2783 | 91.4483 | 18.279 | 2013-02-04 05:30 | 12.993 | 30.0138 | 3.099 | 61.4345 | -1.9751 | 3618.9751 | 13.0249
2013-02-04 | 5:45 | 2013-02-04 05:45 | 60.2234 | 91.3934 | 18.279 | 2013-02-04 05:45 | 12.994 | 30.0161 | 3.033 | 61.3773 | -1.9178 | 3618.9179 | 13.0821
2013-02-04 | 6:00 | 2013-02-04 06:00 | 60.1904 | 91.3604 | 18.279 | 2013-02-04 06:00 | 12.998 | 30.0254 | 2.937 | 61.335 | -1.8756 | 3618.8756 | 13.1244
2013-02-04 | 6:15 | 2013-02-04 06:15 | 60.2038 | 91.3738 | 18.279 | 2013-02-04 06:15 | 12.996 | 30.0208 | 2.864 | 61.353 | -1.8936 | 3618.8936 | 13.1064
2013-02-04 | 6:30 | 2013-02-04 06:30 | 60.2171 | 91.3871 | 18.278 | 2013-02-04 06:30 | 13 | 30.03 | 2.814 | 61.3571 | -1.8977 | 3618.8977 | 13.1023
2013-02-04 | 6:45 | 2013-02-04 06:45 | 60.2311 | 91.4011 | 18.277 | 2013-02-04 06:45 | 13.001 | 30.0323 | 2.869 | 61.3688 | -1.9094 | 3618.9094 | 13.0906
2013-02-04 | 7:00 | 2013-02-04 07:00 | 60.2389 | 91.4089 | 18.276 | 2013-02-04 07:00 | 13.003 | 30.0369 | 3.243 | 61.372 | -1.9126 | 3618.9126 | 13.0874
2013-02-04 | 7:15 | 2013-02-04 07:15 | 60.248 | 91.418 | 18.276 | 2013-02-04 07:15 | 13.003 | 30.0369 | 8.003 | 61.3811 | -1.9217 | 3618.9217 | 13.0783
2013-02-04 | 7:30 | 2013-02-04 07:30 | 60.2551 | 91.4251 | 18.272 | 2013-02-04 07:30 | 13.002 | 30.0346 | 15.147 | 61.3905 | -1.9311 | 3618.9311 | 13.0689
2013-02-04 | 7:45 | 2013-02-04 07:45 | 60.1594 | 91.3294 | 18.271 | 2013-02-04 07:45 | 12.998 | 30.0254 | 21.765 | 61.304 | -1.8446 | 3618.8446 | 13.1554
2013-02-04 | 8:00 | 2013-02-04 08:00 | 59.9731 | 91.1431 | 18.278 | 2013-02-04 08:00 | 12.999 | 30.0277 | 27.078 | 61.1154 | -1.656 | 3618.656 | 13.344
2013-02-04 | 8:15 | 2013-02-04 08:15 | 60.073 | 91.243 | 18.29 | 2013-02-04 08:15 | 12.998 | 30.0254 | 30.598 | 61.2176 | -1.7582 | 3618.7582 | 13.2418
2013-02-04 | 8:30 | 2013-02-04 08:30 | 60.1211 | 91.2911 | 18.293 | 2013-02-04 08:30 | 12.995 | 30.0184 | 32.447 | 61.2726 | -1.8132 | 3618.8132 | 13.1868
2013-02-04 | 8:45 | 2013-02-04 08:45 | 60.1565 | 91.3265 | 18.292 | 2013-02-04 08:45 | 12.997 | 30.0231 | 32.48 | 61.3034 | -1.844 | 3618.844 | 13.156
2013-02-04 | 9:00 | 2013-02-04 09:00 | 60.1901 | 91.3601 | 18.293 | 2013-02-04 09:00 | 13 | 30.03 | 31.635 | 61.3301 | -1.8707 | 3618.8707 | 13.1293
2013-02-04 | 9:15 | 2013-02-04 09:15 | 60.2074 | 91.3774 | 18.289 | 2013-02-04 09:15 | 12.998 | 30.0254 | 30.789 | 61.352 | -1.8926 | 3618.8926 | 13.1074
2013-02-04 | 9:30 | 2013-02-04 09:30 | 60.2248 | 91.3948 | 18.286 | 2013-02-04 09:30 | 12.999 | 30.0277 | 29.882 | 61.3671 | -1.9077 | 3618.9077 | 13.0923
2013-02-04 | 9:45 | 2013-02-04 09:45 | 60.2424 | 91.4124 | 18.284 | 2013-02-04 09:45 | 13.002 | 30.0346 | 28.632 | 61.3778 | -1.9184 | 3618.9184 | 13.0816
2013-02-04 | 10:00 | 2013-02-04 10:00 | 60.2558 | 91.4258 | 18.282 | 2013-02-04 10:00 | 13.001 | 30.0323 | 28.156 | 61.3935 | -1.9341 | 3618.9341 | 13.0659
2013-02-04 | 10:15 | 2013-02-04 10:15 | 60.2682 | 91.4382 | 18.281 | 2013-02-04 10:15 | 13.007 | 30.0462 | 27.486 | 61.392 | -1.9326 | 3618.9326 | 13.0674
2013-02-04 | 10:30 | 2013-02-04 10:30 | 60.2233 | 91.3933 | 18.281 | 2013-02-04 10:30 | 13.003 | 30.0369 | 26.966 | 61.3564 | -1.897 | 3618.897 | 13.103
2013-02-04 | 10:45 | 2013-02-04 10:45 | 59.9368 | 91.1068 | 18.286 | 2013-02-04 10:45 | 13.003 | 30.0369 | 26.097 | 61.0699 | -1.6105 | 3618.6105 | 13.3895
2013-02-04 | 11:00 | 2013-02-04 11:00 | 60.0729 | 91.2429 | 18.295 | 2013-02-04 11:00 | 13.001 | 30.0323 | 25.08 | 61.2106 | -1.7512 | 3618.7512 | 13.2488
2013-02-04 | 11:15 | 2013-02-04 11:15 | 60.1291 | 91.2991 | 18.298 | 2013-02-04 11:15 | 12.998 | 30.0254 | 24.478 | 61.2737 | -1.8143 | 3618.8143 | 13.1857
2013-02-04 | 11:30 | 2013-02-04 11:30 | 60.1617 | 91.3317 | 18.296 | 2013-02-04 11:30 | 12.998 | 30.0254 | 23.363 | 61.3063 | -1.8469 | 3618.8469 | 13.1531
2013-02-04 | 11:45 | 2013-02-04 11:45 | 60.1562 | 91.3262 | 18.296 | 2013-02-04 11:45 | 12.994 | 30.0161 | 22.513 | 61.3101 | -1.8506 | 3618.8506 | 13.1494
2013-02-04 | 12:00 | 2013-02-04 12:00 | 59.9763 | 91.1463 | 18.302 | 2013-02-04 12:00 | 12.991 | 30.0092 | 21.192 | 61.1371 | -1.6777 | 3618.6777 | 13.3223
2013-02-04 | 12:15 | 2013-02-04 12:15 | 60.0492 | 91.2192 | 18.302 | 2013-02-04 12:15 | 12.991 | 30.0092 | 20.225 | 61.21 | -1.7506 | 3618.7506 | 13.2494
2013-02-04 | 12:30 | 2013-02-04 12:30 | 60.0927 | 91.2627 | 18.298 | 2013-02-04 12:30 | 12.99 | 30.0069 | 19.424 | 61.2558 | -1.7964 | 3618.7964 | 13.2036
2013-02-04 | 12:45 | 2013-02-04 12:45 | 60.1211 | 91.2911 | 18.296 | 2013-02-04 12:45 | 12.988 | 30.0023 | 18.948 | 61.2888 | -1.8294 | 3618.8294 | 13.1706
2013-02-04 | 13:00 | 2013-02-04 13:00 | 60.1424 | 91.3124 | 18.292 | 2013-02-04 13:00 | 12.985 | 29.9953 | 18.935 | 61.317 | -1.8576 | 3618.8576 | 13.1424
2013-02-04 | 13:15 | 2013-02-04 13:15 | 59.7935 | 90.9635 | 18.299 | 2013-02-04 13:15 | 12.98 | 29.9838 | 18.939 | 60.9797 | -1.5203 | 3618.5203 | 13.4797
2013-02-04 | 13:30 | 2013-02-04 13:30 | 60.0123 | 91.1823 | 18.303 | 2013-02-04 13:30 | 12.976 | 29.9746 | 19.046 | 61.2077 | -1.7483 | 3618.7483 | 13.2517
2013-02-04 | 13:45 | 2013-02-04 13:45 | 60.0631 | 91.2331 | 18.3 | 2013-02-04 13:45 | 12.974 | 29.9699 | 19.242 | 61.2632 | -1.8038 | 3618.8038 | 13.1962
2013-02-04 | 14:00 | 2013-02-04 14:00 | 59.8068 | 90.9768 | 18.305 | 2013-02-04 14:00 | 12.971 | 29.963 | 19.338 | 61.0138 | -1.5544 | 3618.5544 | 13.4456
2013-02-04 | 14:15 | 2013-02-04 14:15 | 59.9034 | 91.0734 | 18.307 | 2013-02-04 14:15 | 12.97 | 29.9607 | 19.357 | 61.1127 | -1.6533 | 3618.6533 | 13.3467
2013-02-04 | 14:30 | 2013-02-04 14:30 | 59.961 | 91.131 | 18.302 | 2013-02-04 14:30 | 12.969 | 29.9584 | 19.265 | 61.1726 | -1.7132 | 3618.7132 | 13.2868
2013-02-04 | 14:45 | 2013-02-04 14:45 | 59.909 | 91.079 | 18.3 | 2013-02-04 14:45 | 12.966 | 29.9515 | 19.367 | 61.1275 | -1.6681 | 3618.6681 | 13.3319
2013-02-04 | 15:00 | 2013-02-04 15:00 | 59.9504 | 91.1204 | 18.295 | 2013-02-04 15:00 | 12.963 | 29.9445 | 19.446 | 61.1759 | -1.7165 | 3618.7165 | 13.2835
2013-02-04 | 15:15 | 2013-02-04 15:15 | 59.8062 | 90.9762 | 18.305 | 2013-02-04 15:15 | 12.964 | 29.9468 | 19.75 | 61.0294 | -1.5699 | 3618.57 | 13.43
2013-02-04 | 15:30 | 2013-02-04 15:30 | 59.1491 | 90.3191 | 18.305 | 2013-02-04 15:30 | 12.965 | 29.9491 | 19.446 | 60.3699 | -0.91054 | 3617.9105 | 14.0895
2013-02-04 | 15:45 | 2013-02-04 15:45 | 59.6542 | 90.8242 | 18.312 | 2013-02-04 15:45 | 12.966 | 29.9515 | 19.449 | 60.8727 | -1.4133 | 3618.4133 | 13.5867
2013-02-04 | 16:00 | 2013-02-04 16:00 | 59.7141 | 90.8841 | 18.308 | 2013-02-04 16:00 | 12.965 | 29.9491 | 19.5 | 60.935 | -1.4755 | 3618.4755 | 13.5245
2013-02-04 | 16:15 | 2013-02-04 16:15 | 59.6367 | 90.8067 | 18.311 | 2013-02-04 16:15 | 12.965 | 29.9491 | 19.397 | 60.8576 | -1.3981 | 3618.3981 | 13.6019
2013-02-04 | 16:30 | 2013-02-04 16:30 | 59.7497 | 90.9197 | 18.314 | 2013-02-04 16:30 | 12.963 | 29.9445 | 19.172 | 60.9752 | -1.5158 | 3618.5158 | 13.4842
2013-02-04 | 16:45 | 2013-02-04 16:45 | 59.8221 | 90.9921 | 18.309 | 2013-02-04 16:45 | 12.966 | 29.9515 | 18.599 | 61.0406 | -1.5812 | 3618.5812 | 13.4188
2013-02-04 | 17:00 | 2013-02-04 17:00 | 59.7982 | 90.9682 | 18.306 | 2013-02-04 17:00 | 12.968 | 29.9561 | 17.827 | 61.0121 | -1.5527 | 3618.5527 | 13.4473
2013-02-04 | 17:15 | 2013-02-04 17:15 | 59.6631 | 90.8331 | 18.316 | 2013-02-04 17:15 | 12.968 | 29.9561 | 16.78 | 60.877 | -1.4176 | 3618.4176 | 13.5824
2013-02-04 | 17:30 | 2013-02-04 17:30 | 59.7582 | 90.9282 | 18.311 | 2013-02-04 17:30 | 12.971 | 29.963 | 15.093 | 60.9652 | -1.5058 | 3618.5058 | 13.4942
2013-02-04 | 17:45 | 2013-02-04 17:45 | 59.8231 | 90.9931 | 18.306 | 2013-02-04 17:45 | 12.972 | 29.9653 | 13.054 | 61.0278 | -1.5684 | 3618.5684 | 13.4316
2013-02-04 | 18:00 | 2013-02-04 18:00 | 59.8747 | 91.0447 | 18.303 | 2013-02-04 18:00 | 12.976 | 29.9746 | 11.385 | 61.0701 | -1.6107 | 3618.6107 | 13.3893
2013-02-04 | 18:15 | 2013-02-04 18:15 | 59.9143 | 91.0843 | 18.301 | 2013-02-04 18:15 | 12.978 | 29.9792 | 10.296 | 61.1051 | -1.6457 | 3618.6457 | 13.3543
2013-02-04 | 18:30 | 2013-02-04 18:30 | 59.8014 | 90.9714 | 18.311 | 2013-02-04 18:30 | 12.982 | 29.9884 | 9.44 | 60.983 | -1.5236 | 3618.5236 | 13.4764
2013-02-04 | 18:45 | 2013-02-04 18:45 | 59.8785 | 91.0485 | 18.312 | 2013-02-04 18:45 | 12.988 | 30.0023 | 8.347 | 61.0462 | -1.5868 | 3618.5868 | 13.4132
2013-02-04 | 19:00 | 2013-02-04 19:00 | 59.845 | 91.015 | 18.308 | 2013-02-04 19:00 | 12.986 | 29.9977 | 7.379 | 61.0173 | -1.5579 | 3618.5579 | 13.4421
2013-02-04 | 19:15 | 2013-02-04 19:15 | 59.8927 | 91.0627 | 18.306 | 2013-02-04 19:15 | 12.99 | 30.0069 | 6.702 | 61.0558 | -1.5964 | 3618.5964 | 13.4036
2013-02-04 | 19:30 | 2013-02-04 19:30 | 59.9339 | 91.1039 | 18.304 | 2013-02-04 19:30 | 12.994 | 30.0161 | 6.359 | 61.0878 | -1.6284 | 3618.6283 | 13.3717
2013-02-04 | 19:45 | 2013-02-04 19:45 | 59.9687 | 91.1387 | 18.302 | 2013-02-04 19:45 | 12.995 | 30.0184 | 6.195 | 61.1202 | -1.6608 | 3618.6608 | 13.3392
2013-02-04 | 20:00 | 2013-02-04 20:00 | 59.9987 | 91.1687 | 18.301 | 2013-02-04 20:00 | 12.994 | 30.0161 | 5.964 | 61.1526 | -1.6931 | 3618.6932 | 13.3068
2013-02-04 | 20:15 | 2013-02-04 20:15 | 60.0276 | 91.1976 | 18.298 | 2013-02-04 20:15 | 12.998 | 30.0254 | 5.701 | 61.1722 | -1.7128 | 3618.7128 | 13.2872
2013-02-04 | 20:30 | 2013-02-04 20:30 | 60.0502 | 91.2202 | 18.297 | 2013-02-04 20:30 | 12.996 | 30.0208 | 5.441 | 61.1994 | -1.74 | 3618.74 | 13.26
2013-02-04 | 20:45 | 2013-02-04 20:45 | 60.0708 | 91.2408 | 18.296 | 2013-02-04 20:45 | 13.002 | 30.0346 | 5.294 | 61.2062 | -1.7468 | 3618.7468 | 13.2532
2013-02-04 | 21:00 | 2013-02-04 21:00 | 60.0888 | 91.2588 | 18.295 | 2013-02-04 21:00 | 12.999 | 30.0277 | 5.189 | 61.2311 | -1.7717 | 3618.7717 | 13.2283
2013-02-04 | 21:15 | 2013-02-04 21:15 | 60.1072 | 91.2772 | 18.294 | 2013-02-04 21:15 | 13.001 | 30.0323 | 5.042 | 61.2449 | -1.7855 | 3618.7855 | 13.2145
2013-02-04 | 21:30 | 2013-02-04 21:30 | 60.1221 | 91.2921 | 18.294 | 2013-02-04 21:30 | 13.004 | 30.0392 | 4.938 | 61.2529 | -1.7934 | 3618.7935 | 13.2065
2013-02-04 | 21:45 | 2013-02-04 21:45 | 60.0577 | 91.2277 | 18.293 | 2013-02-04 21:45 | 12.999 | 30.0277 | 5.042 | 61.2 | -1.7406 | 3618.7406 | 13.2594
2013-02-04 | 22:00 | 2013-02-04 22:00 | 60.067 | 91.237 | 18.293 | 2013-02-04 22:00 | 13.001 | 30.0323 | 4.48 | 61.2047 | -1.7453 | 3618.7453 | 13.2547
2013-02-04 | 22:15 | 2013-02-04 22:15 | 60.0924 | 91.2624 | 18.292 | 2013-02-04 22:15 | 13.002 | 30.0346 | 4.027 | 61.2278 | -1.7684 | 3618.7684 | 13.2316
2013-02-04 | 22:30 | 2013-02-04 22:30 | 60.1148 | 91.2848 | 18.291 | 2013-02-04 22:30 | 13.002 | 30.0346 | 3.582 | 61.2502 | -1.7908 | 3618.7908 | 13.2092
2013-02-04 | 22:45 | 2013-02-04 22:45 | 60.1343 | 91.3043 | 18.29 | 2013-02-04 22:45 | 13.001 | 30.0323 | 3.028 | 61.272 | -1.8126 | 3618.8126 | 13.1874
2013-02-04 | 23:00 | 2013-02-04 23:00 | 60.1485 | 91.3185 | 18.289 | 2013-02-04 23:00 | 13.003 | 30.0369 | 2.83 | 61.2816 | -1.8222 | 3618.8222 | 13.1778
2013-02-04 | 23:15 | 2013-02-04 23:15 | 60.168 | 91.338 | 18.29 | 2013-02-04 23:15 | 13.002 | 30.0346 | 2.882 | 61.3034 | -1.844 | 3618.844 | 13.156
2013-02-04 | 23:30 | 2013-02-04 23:30 | 60.1801 | 91.3501 | 18.289 | 2013-02-04 23:30 | 13.002 | 30.0346 | 2.682 | 61.3155 | -1.8561 | 3618.8561 | 13.1439
2013-02-04 | 23:45 | 2013-02-04 23:45 | 60.1923 | 91.3623 | 18.289 | 2013-02-04 23:45 | 12.999 | 30.0277 | 2.718 | 61.3346 | -1.8752 | 3618.8752 | 13.1248
2013-02-05 | 0:00 | 2013-02-05 | 60.2013 | 91.3713 | 18.287 | 2013-02-05 | 12.998 | 30.0254 | 2.47 | 61.3459 | -1.8865 | 3618.8865 | 13.1135
2013-02-05 | 0:15 | 2013-02-05 00:15 | 60.2093 | 91.3793 | 18.287 | 2013-02-05 00:15 | 12.996 | 30.0208 | 2.371 | 61.3585 | -1.8991 | 3618.8991 | 13.1009
2013-02-05 | 0:30 | 2013-02-05 00:30 | 60.2178 | 91.3878 | 18.287 | 2013-02-05 00:30 | 12.995 | 30.0184 | 2.388 | 61.3693 | -1.9099 | 3618.9099 | 13.0901
2013-02-05 | 0:45 | 2013-02-05 00:45 | 60.2241 | 91.3941 | 18.286 | 2013-02-05 00:45 | 12.993 | 30.0138 | 2.09 | 61.3803 | -1.9209 | 3618.9209 | 13.0791
2013-02-05 | 1:00 | 2013-02-05 01:00 | 60.2244 | 91.3944 | 18.286 | 2013-02-05 01:00 | 12.993 | 30.0138 | 1.963 | 61.3806 | -1.9212 | 3618.9212 | 13.0788
2013-02-05 | 1:15 | 2013-02-05 01:15 | 60.2334 | 91.4034 | 18.286 | 2013-02-05 01:15 | 12.99 | 30.0069 | 1.858 | 61.3965 | -1.9371 | 3618.9371 | 13.0629
2013-02-05 | 1:30 | 2013-02-05 01:30 | 60.2407 | 91.4107 | 18.285 | 2013-02-05 01:30 | 12.988 | 30.0023 | 1.656 | 61.4084 | -1.949 | 3618.949 | 13.051
2013-02-05 | 1:45 | 2013-02-05 01:45 | 60.2414 | 91.4114 | 18.284 | 2013-02-05 01:45 | 12.99 | 30.0069 | 1.43 | 61.4045 | -1.9451 | 3618.9451 | 13.0549
2013-02-05 | 2:00 | 2013-02-05 02:00 | 60.2459 | 91.4159 | 18.285 | 2013-02-05 02:00 | 12.987 | 30 | 1.3 | 61.4159 | -1.9565 | 3618.9565 | 13.0435
2013-02-05 | 2:15 | 2013-02-05 02:15 | 60.2482 | 91.4182 | 18.285 | 2013-02-05 02:15 | 12.988 | 30.0023 | 1.46 | 61.4159 | -1.9565 | 3618.9565 | 13.0435
2013-02-05 | 2:30 | 2013-02-05 02:30 | 60.2494 | 91.4194 | 18.285 | 2013-02-05 02:30 | 12.987 | 30 | 1.164 | 61.4194 | -1.96 | 3618.96 | 13.04
2013-02-05 | 2:45 | 2013-02-05 02:45 | 60.2508 | 91.4208 | 18.284 | 2013-02-05 02:45 | 12.983 | 29.9907 | 1.342 | 61.4301 | -1.9707 | 3618.9707 | 13.0293
2013-02-05 | 3:00 | 2013-02-05 03:00 | 60.2526 | 91.4226 | 18.283 | 2013-02-05 03:00 | 12.982 | 29.9884 | 1.642 | 61.4342 | -1.9748 | 3618.9748 | 13.0252
2013-02-05 | 3:15 | 2013-02-05 03:15 | 60.2559 | 91.4259 | 18.284 | 2013-02-05 03:15 | 12.982 | 29.9884 | 1.544 | 61.4375 | -1.9781 | 3618.9781 | 13.0219
2013-02-05 | 3:30 | 2013-02-05 03:30 | 60.2565 | 91.4265 | 18.283 | 2013-02-05 03:30 | 12.981 | 29.9861 | 1.492 | 61.4404 | -1.981 | 3618.981 | 13.019
2013-02-05 | 3:45 | 2013-02-05 03:45 | 60.2519 | 91.4219 | 18.283 | 2013-02-05 03:45 | 12.982 | 29.9884 | 1.299 | 61.4335 | -1.9741 | 3618.9741 | 13.0259
2013-02-05 | 4:00 | 2013-02-05 04:00 | 60.2506 | 91.4206 | 18.284 | 2013-02-05 04:00 | 12.979 | 29.9815 | 1.059 | 61.4391 | -1.9797 | 3618.9797 | 13.0203
2013-02-05 | 4:15 | 2013-02-05 04:15 | 60.251 | 91.421 | 18.284 | 2013-02-05 04:15 | 12.981 | 29.9861 | 0.819 | 61.4349 | -1.9755 | 3618.9755 | 13.0245
2013-02-05 | 4:30 | 2013-02-05 04:30 | 60.2496 | 91.4196 | 18.283 | 2013-02-05 04:30 | 12.978 | 29.9792 | 0.699 | 61.4404 | -1.981 | 3618.981 | 13.019
2013-02-05 | 4:45 | 2013-02-05 04:45 | 60.2479 | 91.4179 | 18.283 | 2013-02-05 04:45 | 12.978 | 29.9792 | 0.698 | 61.4387 | -1.9793 | 3618.9793 | 13.0207
2013-02-05 | 5:00 | 2013-02-05 05:00 | 60.2484 | 91.4184 | 18.283 | 2013-02-05 05:00 | 12.98 | 29.9838 | 0.671 | 61.4346 | -1.9752 | 3618.9752 | 13.0248
2013-02-05 | 5:15 | 2013-02-05 05:15 | 60.2488 | 91.4188 | 18.283 | 2013-02-05 05:15 | 12.979 | 29.9815 | 0.725 | 61.4373 | -1.9779 | 3618.9779 | 13.0221
2013-02-05 | 5:30 | 2013-02-05 05:30 | 60.2472 | 91.4172 | 18.284 | 2013-02-05 05:30 | 12.978 | 29.9792 | 0.744 | 61.438 | -1.9786 | 3618.9786 | 13.0214
2013-02-05 | 5:45 | 2013-02-05 05:45 | 60.2449 | 91.4149 | 18.284 | 2013-02-05 05:45 | 12.978 | 29.9792 | 0.816 | 61.4357 | -1.9763 | 3618.9763 | 13.0237
2013-02-05 | 6:00 | 2013-02-05 06:00 | 60.242 | 91.412 | 18.284 | 2013-02-05 06:00 | 12.981 | 29.9861 | 0.888 | 61.4259 | -1.9665 | 3618.9665 | 13.0335
2013-02-05 | 6:15 | 2013-02-05 06:15 | 60.2103 | 91.3803 | 18.285 | 2013-02-05 06:15 | 12.983 | 29.9907 | 1.116 | 61.3896 | -1.9302 | 3618.9302 | 13.0698
2013-02-05 | 6:30 | 2013-02-05 06:30 | 60.1504 | 91.3204 | 18.285 | 2013-02-05 06:30 | 12.982 | 29.9884 | 1.328 | 61.332 | -1.8726 | 3618.8726 | 13.1274
2013-02-05 | 6:45 | 2013-02-05 06:45 | 60.1624 | 91.3324 | 18.285 | 2013-02-05 06:45 | 12.982 | 29.9884 | 1.596 | 61.344 | -1.8846 | 3618.8846 | 13.1154
2013-02-05 | 7:00 | 2013-02-05 07:00 | 60.1763 | 91.3463 | 18.284 | 2013-02-05 07:00 | 12.984 | 29.993 | 2.347 | 61.3533 | -1.8938 | 3618.8938 | 13.1062
2013-02-05 | 7:15 | 2013-02-05 07:15 | 60.1875 | 91.3575 | 18.283 | 2013-02-05 07:15 | 12.985 | 29.9953 | 8.097 | 61.3621 | -1.9027 | 3618.9027 | 13.0973
2013-02-05 | 7:30 | 2013-02-05 07:30 | 59.9321 | 91.1021 | 18.283 | 2013-02-05 07:30 | 12.983 | 29.9907 | 15.963 | 61.1114 | -1.652 | 3618.652 | 13.348
2013-02-05 | 7:45 | 2013-02-05 07:45 | 60.0708 | 91.2408 | 18.294 | 2013-02-05 07:45 | 12.981 | 29.9861 | 23.012 | 61.2547 | -1.7953 | 3618.7953 | 13.2047
2013-02-05 | 8:00 | 2013-02-05 08:00 | 60.1148 | 91.2848 | 18.297 | 2013-02-05 08:00 | 12.982 | 29.9884 | 28.323 | 61.2964 | -1.837 | 3618.837 | 13.163
2013-02-05 | 8:15 | 2013-02-05 08:15 | 60.1434 | 91.3134 | 18.296 | 2013-02-05 08:15 | 12.981 | 29.9861 | 31.981 | 61.3273 | -1.8679 | 3618.8679 | 13.1321
2013-02-05 | 8:30 | 2013-02-05 08:30 | 60.1632 | 91.3332 | 18.297 | 2013-02-05 08:30 | 12.983 | 29.9907 | 34.748 | 61.3425 | -1.8831 | 3618.8831 | 13.1169
2013-02-05 | 8:45 | 2013-02-05 08:45 | 60.0756 | 91.2456 | 18.295 | 2013-02-05 08:45 | 12.985 | 29.9953 | 35.364 | 61.2502 | -1.7908 | 3618.7908 | 13.2092
2013-02-05 | 9:00 | 2013-02-05 09:00 | 59.992 | 91.162 | 18.29 | 2013-02-05 09:00 | 12.989 | 30.0046 | 33.675 | 61.1574 | -1.698 | 3618.698 | 13.302
2013-02-05 | 9:15 | 2013-02-05 09:15 | 60.0349 | 91.2049 | 18.287 | 2013-02-05 09:15 | 12.988 | 30.0023 | 33.012 | 61.2026 | -1.7432 | 3618.7432 | 13.2568
2013-02-05 | 9:30 | 2013-02-05 09:30 | 60.0744 | 91.2444 | 18.285 | 2013-02-05 09:30 | 12.987 | 30 | 33.26 | 61.2444 | -1.785 | 3618.785 | 13.215
2013-02-05 | 9:45 | 2013-02-05 09:45 | 60.1059 | 91.2759 | 18.284 | 2013-02-05 09:45 | 12.986 | 29.9977 | 34.129 | 61.2782 | -1.8188 | 3618.8188 | 13.1812
2013-02-05 | 10:00 | 2013-02-05 10:00 | 60.1353 | 91.3053 | 18.283 | 2013-02-05 10:00 | 12.989 | 30.0046 | 34.019 | 61.3007 | -1.8413 | 3618.8413 | 13.1587
2013-02-05 | 10:15 | 2013-02-05 10:15 | 60.1573 | 91.3273 | 18.284 | 2013-02-05 10:15 | 12.989 | 30.0046 | 32.877 | 61.3227 | -1.8633 | 3618.8633 | 13.1367
2013-02-05 | 10:30 | 2013-02-05 10:30 | 60.1729 | 91.3429 | 18.285 | 2013-02-05 10:30 | 12.986 | 29.9977 | 31.642 | 61.3452 | -1.8858 | 3618.8858 | 13.1142
2013-02-05 | 10:45 | 2013-02-05 10:45 | 60.1893 | 91.3593 | 18.285 | 2013-02-05 10:45 | 12.984 | 29.993 | 31.303 | 61.3663 | -1.9068 | 3618.9068 | 13.0932
2013-02-05 | 11:00 | 2013-02-05 11:00 | 60.2025 | 91.3725 | 18.285 | 2013-02-05 11:00 | 12.98 | 29.9838 | 31.225 | 61.3887 | -1.9293 | 3618.9293 | 13.0707
2013-02-05 | 11:15 | 2013-02-05 11:15 | 60.2142 | 91.3842 | 18.284 | 2013-02-05 11:15 | 12.981 | 29.9861 | 30.42 | 61.3981 | -1.9387 | 3618.9387 | 13.0613
2013-02-05 | 11:30 | 2013-02-05 11:30 | 60.2204 | 91.3904 | 18.284 | 2013-02-05 11:30 | 12.98 | 29.9838 | 28.635 | 61.4066 | -1.9472 | 3618.9472 | 13.0528
2013-02-05 | 11:45 | 2013-02-05 11:45 | 60.227 | 91.397 | 18.284 | 2013-02-05 11:45 | 12.973 | 29.9676 | 26.987 | 61.4294 | -1.97 | 3618.97 | 13.03
2013-02-05 | 12:00 | 2013-02-05 12:00 | 60.2283 | 91.3983 | 18.284 | 2013-02-05 12:00 | 12.973 | 29.9676 | 25.007 | 61.4307 | -1.9713 | 3618.9713 | 13.0287
2013-02-05 | 12:15 | 2013-02-05 12:15 | 60.236 | 91.406 | 18.283 | 2013-02-05 12:15 | 12.967 | 29.9538 | 23.247 | 61.4522 | -1.9928 | 3618.9928 | 13.0072
2013-02-05 | 12:30 | 2013-02-05 12:30 | 60.2365 | 91.4065 | 18.282 | 2013-02-05 12:30 | 12.963 | 29.9445 | 22.336 | 61.462 | -2.0026 | 3619.0026 | 12.9974
2013-02-05 | 12:45 | 2013-02-05 12:45 | 60.2368 | 91.4068 | 18.283 | 2013-02-05 12:45 | 12.961 | 29.9399 | 21.669 | 61.4669 | -2.0075 | 3619.0075 | 12.9925
2013-02-05 | 13:00 | 2013-02-05 13:00 | 60.2374 | 91.4074 | 18.282 | 2013-02-05 13:00 | 12.955 | 29.9261 | 21.385 | 61.4813 | -2.0219 | 3619.0219 | 12.9781
2013-02-05 | 13:15 | 2013-02-05 13:15 | 60.2333 | 91.4033 | 18.282 | 2013-02-05 13:15 | 12.956 | 29.9284 | 21.646 | 61.4749 | -2.0155 | 3619.0155 | 12.9845
2013-02-05 | 13:30 | 2013-02-05 13:30 | 60.2294 | 91.3994 | 18.281 | 2013-02-05 13:30 | 12.952 | 29.9191 | 22.044 | 61.4803 | -2.0209 | 3619.0209 | 12.9791
2013-02-05 | 13:45 | 2013-02-05 13:45 | 60.2251 | 91.3951 | 18.281 | 2013-02-05 13:45 | 12.949 | 29.9122 | 22.534 | 61.4829 | -2.0235 | 3619.0235 | 12.9765
2013-02-05 | 14:00 | 2013-02-05 14:00 | 60.2211 | 91.3911 | 18.281 | 2013-02-05 14:00 | 12.948 | 29.9099 | 22.846 | 61.4812 | -2.0218 | 3619.0218 | 12.9782
2013-02-05 | 14:15 | 2013-02-05 14:15 | 60.22 | 91.39 | 18.281 | 2013-02-05 14:15 | 12.949 | 29.9122 | 22.733 | 61.4778 | -2.0184 | 3619.0184 | 12.9816
2013-02-05 | 14:30 | 2013-02-05 14:30 | 60.2167 | 91.3867 | 18.28 | 2013-02-05 14:30 | 12.944 | 29.9006 | 22.809 | 61.4861 | -2.0266 | 3619.0267 | 12.9733
2013-02-05 | 14:45 | 2013-02-05 14:45 | 60.2127 | 91.3827 | 18.279 | 2013-02-05 14:45 | 12.943 | 29.8983 | 22.859 | 61.4844 | -2.025 | 3619.025 | 12.975
2013-02-05 | 15:00 | 2013-02-05 15:00 | 60.2116 | 91.3816 | 18.28 | 2013-02-05 15:00 | 12.945 | 29.903 | 21.728 | 61.4786 | -2.0192 | 3619.0192 | 12.9808
2013-02-05 | 15:15 | 2013-02-05 15:15 | 60.2086 | 91.3786 | 18.279 | 2013-02-05 15:15 | 12.944 | 29.9006 | 20.397 | 61.478 | -2.0185 | 3619.0186 | 12.9814
2013-02-05 | 15:30 | 2013-02-05 15:30 | 60.2008 | 91.3708 | 18.278 | 2013-02-05 15:30 | 12.944 | 29.9006 | 19.454 | 61.4702 | -2.0107 | 3619.0107 | 12.9893
2013-02-05 | 15:45 | 2013-02-05 15:45 | 60.1202 | 91.2902 | 18.278 | 2013-02-05 15:45 | 12.944 | 29.9006 | 19.166 | 61.3896 | -1.9301 | 3618.9302 | 13.0698
2013-02-05 | 16:00 | 2013-02-05 16:00 | 60.1144 | 91.2844 | 18.279 | 2013-02-05 16:00 | 12.947 | 29.9076 | 19.416 | 61.3768 | -1.9174 | 3618.9174 | 13.0826
2013-02-05 | 16:15 | 2013-02-05 16:15 | 60.1208 | 91.2908 | 18.278 | 2013-02-05 16:15 | 12.948 | 29.9099 | 18.834 | 61.3809 | -1.9215 | 3618.9215 | 13.0785
2013-02-05 | 16:30 | 2013-02-05 16:30 | 60.1271 | 91.2971 | 18.278 | 2013-02-05 16:30 | 12.947 | 29.9076 | 17.643 | 61.3895 | -1.9301 | 3618.9301 | 13.0699
2013-02-05 | 16:45 | 2013-02-05 16:45 | 60.1338 | 91.3038 | 18.277 | 2013-02-05 16:45 | 12.946 | 29.9053 | 16.373 | 61.3985 | -1.9391 | 3618.9391 | 13.0609
2013-02-05 | 17:00 | 2013-02-05 17:00 | 59.9729 | 91.1429 | 18.283 | 2013-02-05 17:00 | 12.95 | 29.9145 | 14.773 | 61.2284 | -1.769 | 3618.769 | 13.231
2013-02-05 | 17:15 | 2013-02-05 17:15 | 60.0298 | 91.1998 | 18.294 | 2013-02-05 17:15 | 12.951 | 29.9168 | 13.107 | 61.283 | -1.8236 | 3618.8236 | 13.1764
2013-02-05 | 17:30 | 2013-02-05 17:30 | 60.0571 | 91.2271 | 18.296 | 2013-02-05 17:30 | 12.953 | 29.9214 | 11.619 | 61.3057 | -1.8463 | 3618.8463 | 13.1537
2013-02-05 | 17:45 | 2013-02-05 17:45 | 60.0749 | 91.2449 | 18.296 | 2013-02-05 17:45 | 12.954 | 29.9237 | 10.392 | 61.3212 | -1.8617 | 3618.8618 | 13.1382
2013-02-05 | 18:00 | 2013-02-05 18:00 | 60.0876 | 91.2576 | 18.294 | 2013-02-05 18:00 | 12.959 | 29.9353 | 9.41 | 61.3223 | -1.8629 | 3618.8629 | 13.1371
2013-02-05 | 18:15 | 2013-02-05 18:15 | 60.0164 | 91.1864 | 18.291 | 2013-02-05 18:15 | 12.957 | 29.9307 | 8.647 | 61.2557 | -1.7963 | 3618.7963 | 13.2037
2013-02-05 | 18:30 | 2013-02-05 18:30 | 60.0366 | 91.2066 | 18.285 | 2013-02-05 18:30 | 12.961 | 29.9399 | 8.072 | 61.2667 | -1.8073 | 3618.8073 | 13.1927
2013-02-05 | 18:45 | 2013-02-05 18:45 | 60.0564 | 91.2264 | 18.282 | 2013-02-05 18:45 | 12.96 | 29.9376 | 7.58 | 61.2888 | -1.8294 | 3618.8294 | 13.1706
2013-02-05 | 19:00 | 2013-02-05 19:00 | 60.0746 | 91.2446 | 18.281 | 2013-02-05 19:00 | 12.961 | 29.9399 | 7.18 | 61.3047 | -1.8453 | 3618.8453 | 13.1547
2013-02-05 | 19:15 | 2013-02-05 19:15 | 59.2486 | 90.4186 | 18.288 | 2013-02-05 19:15 | 12.964 | 29.9468 | 6.889 | 60.4718 | -1.0123 | 3618.0123 | 13.9877
2013-02-05 | 19:30 | 2013-02-05 19:30 | 59.8819 | 91.0519 | 18.291 | 2013-02-05 19:30 | 12.964 | 29.9468 | 6.765 | 61.1051 | -1.6456 | 3618.6456 | 13.3544
2013-02-05 | 19:45 | 2013-02-05 19:45 | 59.9465 | 91.1165 | 18.295 | 2013-02-05 19:45 | 12.964 | 29.9468 | 6.751 | 61.1697 | -1.7102 | 3618.7103 | 13.2897
2013-02-05 | 20:00 | 2013-02-05 20:00 | 59.9844 | 91.1544 | 18.292 | 2013-02-05 20:00 | 12.965 | 29.9491 | 6.634 | 61.2053 | -1.7458 | 3618.7458 | 13.2542
2013-02-05 | 20:15 | 2013-02-05 20:15 | 60.0111 | 91.1811 | 18.292 | 2013-02-05 20:15 | 12.964 | 29.9468 | 6.398 | 61.2343 | -1.7748 | 3618.7749 | 13.2251
2013-02-05 | 20:30 | 2013-02-05 20:30 | 60.0339 | 91.2039 | 18.29 | 2013-02-05 20:30 | 12.967 | 29.9538 | 6.137 | 61.2501 | -1.7907 | 3618.7907 | 13.2093
2013-02-05 | 20:45 | 2013-02-05 20:45 | 60.0508 | 91.2208 | 18.286 | 2013-02-05 20:45 | 12.962 | 29.9422 | 5.878 | 61.2786 | -1.8192 | 3618.8192 | 13.1808
2013-02-05 | 21:00 | 2013-02-05 21:00 | 60.067 | 91.237 | 18.282 | 2013-02-05 21:00 | 12.965 | 29.9491 | 5.469 | 61.2878 | -1.8284 | 3618.8284 | 13.1716
2013-02-05 | 21:15 | 2013-02-05 21:15 | 60.077 | 91.247 | 18.28 | 2013-02-05 21:15 | 12.964 | 29.9468 | 5.26 | 61.3002 | -1.8407 | 3618.8407 | 13.1593
2013-02-05 | 21:30 | 2013-02-05 21:30 | 60.0929 | 91.2629 | 18.28 | 2013-02-05 21:30 | 12.965 | 29.9491 | 5.19 | 61.3137 | -1.8543 | 3618.8543 | 13.1457
2013-02-05 | 21:45 | 2013-02-05 21:45 | 60.1023 | 91.2723 | 18.279 | 2013-02-05 21:45 | 12.964 | 29.9468 | 5.173 | 61.3255 | -1.866 | 3618.8661 | 13.1339
2013-02-05 | 22:00 | 2013-02-05 22:00 | 60.1117 | 91.2817 | 18.279 | 2013-02-05 22:00 | 12.968 | 29.9561 | 5.161 | 61.3256 | -1.8662 | 3618.8662 | 13.1338
2013-02-05 | 22:15 | 2013-02-05 22:15 | 60.1204 | 91.2904 | 18.277 | 2013-02-05 22:15 | 12.967 | 29.9538 | 5.257 | 61.3366 | -1.8772 | 3618.8772 | 13.1228
2013-02-05 | 22:30 | 2013-02-05 22:30 | 60.1332 | 91.3032 | 18.278 | 2013-02-05 22:30 | 12.967 | 29.9538 | 5.24 | 61.3494 | -1.89 | 3618.89 | 13.11
2013-02-05 | 22:45 | 2013-02-05 22:45 | 60.1407 | 91.3107 | 18.277 | 2013-02-05 22:45 | 12.965 | 29.9491 | 5.149 | 61.3615 | -1.9021 | 3618.9021 | 13.0979
2013-02-05 | 23:00 | 2013-02-05 23:00 | 60.1506 | 91.3206 | 18.278 | 2013-02-05 23:00 | 12.962 | 29.9422 | 5.097 | 61.3784 | -1.919 | 3618.919 | 13.081
2013-02-05 | 23:15 | 2013-02-05 23:15 | 60.1615 | 91.3315 | 18.277 | 2013-02-05 23:15 | 12.96 | 29.9376 | 5.04 | 61.3939 | -1.9345 | 3618.9345 | 13.0655
2013-02-05 | 23:30 | 2013-02-05 23:30 | 60.1712 | 91.3412 | 18.277 | 2013-02-05 23:30 | 12.958 | 29.933 | 4.772 | 61.4082 | -1.9488 | 3618.9488 | 13.0512
2013-02-05 | 23:45 | 2013-02-05 23:45 | 60.1747 | 91.3447 | 18.277 | 2013-02-05 23:45 | 12.959 | 29.9353 | 4.602 | 61.4094 | -1.95 | 3618.95 | 13.05
2013-02-06 | 0:00 | 2013-02-06 | 60.175 | 91.345 | 18.277 | 2013-02-06 | 12.96 | 29.9376 | 4.617 | 61.4074 | -1.948 | 3618.948 | 13.052
2013-02-06 | 0:15 | 2013-02-06 00:15 | 60.1809 | 91.3509 | 18.276 | 2013-02-06 00:15 | 12.96 | 29.9376 | 4.571 | 61.4133 | -1.9539 | 3618.9539 | 13.0461
2013-02-06 | 0:30 | 2013-02-06 00:30 | 60.1869 | 91.3569 | 18.277 | 2013-02-06 00:30 | 12.961 | 29.9399 | 4.351 | 61.417 | -1.9576 | 3618.9576 | 13.0424
2013-02-06 | 0:45 | 2013-02-06 00:45 | 60.1942 | 91.3642 | 18.276 | 2013-02-06 00:45 | 12.961 | 29.9399 | 4.281 | 61.4243 | -1.9649 | 3618.9649 | 13.0351
2013-02-06 | 1:00 | 2013-02-06 01:00 | 60.2054 | 91.3754 | 18.277 | 2013-02-06 01:00 | 12.961 | 29.9399 | 4.583 | 61.4355 | -1.9761 | 3618.9761 | 13.0239
2013-02-06 | 1:15 | 2013-02-06 01:15 | 60.2148 | 91.3848 | 18.276 | 2013-02-06 01:15 | 12.957 | 29.9307 | 4.833 | 61.4541 | -1.9947 | 3618.9947 | 13.0053
2013-02-06 | 1:30 | 2013-02-06 01:30 | 60.2204 | 91.3904 | 18.276 | 2013-02-06 01:30 | 12.957 | 29.9307 | 4.903 | 61.4597 | -2.0003 | 3619.0003 | 12.9997
2013-02-06 | 1:45 | 2013-02-06 01:45 | 60.2269 | 91.3969 | 18.276 | 2013-02-06 01:45 | 12.955 | 29.9261 | 4.84 | 61.4708 | -2.0114 | 3619.0114 | 12.9886
2013-02-06 | 2:00 | 2013-02-06 02:00 | 60.2305 | 91.4005 | 18.276 | 2013-02-06 02:00 | 12.955 | 29.9261 | 4.586 | 61.4744 | -2.015 | 3619.015 | 12.985
2013-02-06 | 2:15 | 2013-02-06 02:15 | 60.2338 | 91.4038 | 18.275 | 2013-02-06 02:15 | 12.955 | 29.9261 | 4.363 | 61.4778 | -2.0183 | 3619.0183 | 12.9817
2013-02-06 | 2:30 | 2013-02-06 02:30 | 60.2325 | 91.4025 | 18.276 | 2013-02-06 02:30 | 12.953 | 29.9214 | 4.266 | 61.4811 | -2.0217 | 3619.0217 | 12.9783
2013-02-06 | 2:45 | 2013-02-06 02:45 | 60.2326 | 91.4026 | 18.275 | 2013-02-06 02:45 | 12.95 | 29.9145 | 4.116 | 61.4881 | -2.0287 | 3619.0287 | 12.9713
2013-02-06 | 3:00 | 2013-02-06 03:00 | 60.2363 | 91.4063 | 18.276 | 2013-02-06 03:00 | 12.952 | 29.9191 | 4.045 | 61.4872 | -2.0278 | 3619.0278 | 12.9722
2013-02-06 | 3:15 | 2013-02-06 03:15 | 60.2357 | 91.4057 | 18.277 | 2013-02-06 03:15 | 12.954 | 29.9237 | 3.865 | 61.482 | -2.0225 | 3619.0226 | 12.9774
2013-02-06 | 3:30 | 2013-02-06 03:30 | 60.2333 | 91.4033 | 18.277 | 2013-02-06 03:30 | 12.953 | 29.9214 | 3.773 | 61.4819 | -2.0225 | 3619.0225 | 12.9775
2013-02-06 | 3:45 | 2013-02-06 03:45 | 60.2357 | 91.4057 | 18.276 | 2013-02-06 03:45 | 12.951 | 29.9168 | 3.514 | 61.4889 | -2.0295 | 3619.0295 | 12.9705
2013-02-06 | 4:00 | 2013-02-06 04:00 | 60.1444 | 91.3144 | 18.276 | 2013-02-06 04:00 | 12.954 | 29.9237 | 3.494 | 61.3907 | -1.9312 | 3618.9313 | 13.0687
2013-02-06 | 4:15 | 2013-02-06 04:15 | 60.1576 | 91.3276 | 18.277 | 2013-02-06 04:15 | 12.954 | 29.9237 | 3.784 | 61.4039 | -1.9444 | 3618.9444 | 13.0556
2013-02-06 | 4:30 | 2013-02-06 04:30 | 60.1684 | 91.3384 | 18.276 | 2013-02-06 04:30 | 12.951 | 29.9168 | 3.957 | 61.4216 | -1.9622 | 3618.9622 | 13.0378
2013-02-06 | 4:45 | 2013-02-06 04:45 | 60.1767 | 91.3467 | 18.276 | 2013-02-06 04:45 | 12.952 | 29.9191 | 3.905 | 61.4276 | -1.9682 | 3618.9682 | 13.0318
2013-02-06 | 5:00 | 2013-02-06 05:00 | 60.1912 | 91.3612 | 18.276 | 2013-02-06 05:00 | 12.951 | 29.9168 | 3.915 | 61.4444 | -1.985 | 3618.985 | 13.015
2013-02-06 | 5:15 | 2013-02-06 05:15 | 60.1932 | 91.3632 | 18.276 | 2013-02-06 05:15 | 12.95 | 29.9145 | 3.898 | 61.4487 | -1.9893 | 3618.9893 | 13.0107
2013-02-06 | 5:30 | 2013-02-06 05:30 | 60.193 | 91.363 | 18.276 | 2013-02-06 05:30 | 12.951 | 29.9168 | 3.819 | 61.4462 | -1.9868 | 3618.9868 | 13.0132
2013-02-06 | 5:45 | 2013-02-06 05:45 | 60.1933 | 91.3633 | 18.276 | 2013-02-06 05:45 | 12.951 | 29.9168 | 3.737 | 61.4465 | -1.9871 | 3618.9871 | 13.0129
2013-02-06 | 6:00 | 2013-02-06 06:00 | 60.1946 | 91.3646 | 18.277 | 2013-02-06 06:00 | 12.953 | 29.9214 | 3.618 | 61.4432 | -1.9838 | 3618.9838 | 13.0162
2013-02-06 | 6:15 | 2013-02-06 06:15 | 60.1944 | 91.3644 | 18.277 | 2013-02-06 06:15 | 12.953 | 29.9214 | 3.472 | 61.443 | -1.9836 | 3618.9836 | 13.0164
2013-02-06 | 6:30 | 2013-02-06 06:30 | 60.1948 | 91.3648 | 18.276 | 2013-02-06 06:30 | 12.955 | 29.9261 | 3.327 | 61.4387 | -1.9793 | 3618.9793 | 13.0207
2013-02-06 | 6:45 | 2013-02-06 06:45 | 60.1964 | 91.3664 | 18.276 | 2013-02-06 06:45 | 12.959 | 29.9353 | 3.268 | 61.4311 | -1.9717 | 3618.9717 | 13.0283
2013-02-06 | 7:00 | 2013-02-06 07:00 | 60.1952 | 91.3652 | 18.277 | 2013-02-06 07:00 | 12.958 | 29.933 | 3.201 | 61.4322 | -1.9728 | 3618.9728 | 13.0272
2013-02-06 | 7:15 | 2013-02-06 07:15 | 60.1944 | 91.3644 | 18.277 | 2013-02-06 07:15 | 12.962 | 29.9422 | 3.21 | 61.4222 | -1.9628 | 3618.9628 | 13.0372
2013-02-06 | 7:30 | 2013-02-06 07:30 | 60.0888 | 91.2588 | 18.277 | 2013-02-06 07:30 | 12.963 | 29.9445 | 3.35 | 61.3143 | -1.8549 | 3618.8549 | 13.1451
2013-02-06 | 7:45 | 2013-02-06 07:45 | 60.1084 | 91.2784 | 18.276 | 2013-02-06 07:45 | 12.965 | 29.9491 | 3.681 | 61.3293 | -1.8698 | 3618.8698 | 13.1302
2013-02-06 | 8:00 | 2013-02-06 08:00 | 60.0086 | 91.1786 | 18.277 | 2013-02-06 08:00 | 12.964 | 29.9468 | 4.046 | 61.2318 | -1.7723 | 3618.7724 | 13.2276
2013-02-06 | 8:15 | 2013-02-06 08:15 | 60.0205 | 91.1905 | 18.276 | 2013-02-06 08:15 | 12.97 | 29.9607 | 4.593 | 61.2298 | -1.7704 | 3618.7704 | 13.2296
2013-02-06 | 8:30 | 2013-02-06 08:30 | 60.0512 | 91.2212 | 18.275 | 2013-02-06 08:30 | 12.972 | 29.9653 | 5.089 | 61.2559 | -1.7965 | 3618.7965 | 13.2035
2013-02-06 | 8:45 | 2013-02-06 08:45 | 60.0756 | 91.2456 | 18.276 | 2013-02-06 08:45 | 12.972 | 29.9653 | 5.572 | 61.2803 | -1.8209 | 3618.8209 | 13.1791
2013-02-06 | 9:00 | 2013-02-06 09:00 | 60.0962 | 91.2662 | 18.276 | 2013-02-06 09:00 | 12.971 | 29.963 | 6.167 | 61.3032 | -1.8438 | 3618.8438 | 13.1562
2013-02-06 | 9:15 | 2013-02-06 09:15 | 59.7029 | 90.8729 | 18.278 | 2013-02-06 09:15 | 12.972 | 29.9653 | 6.914 | 60.9076 | -1.4482 | 3618.4482 | 13.5518
2013-02-06 | 9:30 | 2013-02-06 09:30 | 59.9111 | 91.0811 | 18.288 | 2013-02-06 09:30 | 12.973 | 29.9676 | 7.93 | 61.1135 | -1.6541 | 3618.6541 | 13.3459
2013-02-06 | 9:45 | 2013-02-06 09:45 | 59.9747 | 91.1447 | 18.295 | 2013-02-06 09:45 | 12.978 | 29.9792 | 9.395 | 61.1655 | -1.7061 | 3618.7061 | 13.2939
2013-02-06 | 10:00 | 2013-02-06 10:00 | 60.0188 | 91.1888 | 18.294 | 2013-02-06 10:00 | 12.978 | 29.9792 | 12.418 | 61.2096 | -1.7502 | 3618.7502 | 13.2498
2013-02-06 | 10:15 | 2013-02-06 10:15 | 60.0488 | 91.2188 | 18.295 | 2013-02-06 10:15 | 12.973 | 29.9676 | 17.712 | 61.2512 | -1.7918 | 3618.7918 | 13.2082
2013-02-06 | 10:30 | 2013-02-06 10:30 | 60.0788 | 91.2488 | 18.292 | 2013-02-06 10:30 | 12.975 | 29.9722 | 20.532 | 61.2766 | -1.8171 | 3618.8171 | 13.1829
2013-02-06 | 10:45 | 2013-02-06 10:45 | 60.1079 | 91.2779 | 18.287 | 2013-02-06 10:45 | 12.973 | 29.9676 | 21.781 | 61.3103 | -1.8509 | 3618.8509 | 13.1491
2013-02-06 | 11:00 | 2013-02-06 11:00 | 60.1275 | 91.2975 | 18.283 | 2013-02-06 11:00 | 12.975 | 29.9722 | 21.798 | 61.3252 | -1.8658 | 3618.8658 | 13.1342
2013-02-06 | 11:15 | 2013-02-06 11:15 | 60.142 | 91.312 | 18.28 | 2013-02-06 11:15 | 12.973 | 29.9676 | 21.655 | 61.3444 | -1.885 | 3618.885 | 13.115
2013-02-06 | 11:30 | 2013-02-06 11:30 | 60.1589 | 91.3289 | 18.278 | 2013-02-06 11:30 | 12.97 | 29.9607 | 21.396 | 61.3682 | -1.9088 | 3618.9088 | 13.0912
2013-02-06 | 11:45 | 2013-02-06 11:45 | 60.1703 | 91.3403 | 18.277 | 2013-02-06 11:45 | 12.971 | 29.963 | 20.55 | 61.3773 | -1.9179 | 3618.9179 | 13.0821
2013-02-06 | 12:00 | 2013-02-06 12:00 | 60.1829 | 91.3529 | 18.276 | 2013-02-06 12:00 | 12.968 | 29.9561 | 19.472 | 61.3968 | -1.9374 | 3618.9374 | 13.0626
2013-02-06 | 12:15 | 2013-02-06 12:15 | 59.9663 | 91.1363 | 18.28 | 2013-02-06 12:15 | 12.968 | 29.9561 | 18.329 | 61.1802 | -1.7208 | 3618.7208 | 13.2792
2013-02-06 | 12:30 | 2013-02-06 12:30 | 60.0742 | 91.2442 | 18.29 | 2013-02-06 12:30 | 12.966 | 29.9515 | 17.749 | 61.2927 | -1.8333 | 3618.8333 | 13.1667
2013-02-06 | 12:45 | 2013-02-06 12:45 | 60.1127 | 91.2827 | 18.292 | 2013-02-06 12:45 | 12.966 | 29.9515 | 17.179 | 61.3312 | -1.8718 | 3618.8718 | 13.1282
2013-02-06 | 13:00 | 2013-02-06 13:00 | 60.1332 | 91.3032 | 18.289 | 2013-02-06 13:00 | 12.966 | 29.9515 | 17.267 | 61.3517 | -1.8923 | 3618.8923 | 13.1077
2013-02-06 | 13:15 | 2013-02-06 13:15 | 60.153 | 91.323 | 18.288 | 2013-02-06 13:15 | 12.963 | 29.9445 | 17.636 | 61.3785 | -1.9191 | 3618.9191 | 13.0809
2013-02-06 | 13:30 | 2013-02-06 13:30 | 60.1656 | 91.3356 | 18.285 | 2013-02-06 13:30 | 12.965 | 29.9491 | 17.885 | 61.3864 | -1.927 | 3618.927 | 13.073
2013-02-06 | 13:45 | 2013-02-06 13:45 | 59.9517 | 91.1217 | 18.291 | 2013-02-06 13:45 | 12.963 | 29.9445 | 18.008 | 61.1772 | -1.7178 | 3618.7178 | 13.2822
2013-02-06 | 14:00 | 2013-02-06 14:00 | 60.0623 | 91.2323 | 18.296 | 2013-02-06 14:00 | 12.963 | 29.9445 | 17.886 | 61.2878 | -1.8284 | 3618.8284 | 13.1716
2013-02-06 | 14:15 | 2013-02-06 14:15 | 59.7465 | 90.9165 | 18.302 | 2013-02-06 14:15 | 12.964 | 29.9468 | 17.817 | 60.9697 | -1.5102 | 3618.5103 | 13.4897
2013-02-06 | 14:30 | 2013-02-06 14:30 | 59.9838 | 91.1538 | 18.301 | 2013-02-06 14:30 | 12.966 | 29.9515 | 17.933 | 61.2023 | -1.7429 | 3618.7429 | 13.2571
2013-02-06 | 14:45 | 2013-02-06 14:45 | 59.9702 | 91.1402 | 18.3 | 2013-02-06 14:45 | 12.967 | 29.9538 | 18.172 | 61.1864 | -1.727 | 3618.727 | 13.273
2013-02-06 | 15:00 | 2013-02-06 15:00 | 60.0149 | 91.1849 | 18.295 | 2013-02-06 15:00 | 12.967 | 29.9538 | 18.552 | 61.2311 | -1.7717 | 3618.7717 | 13.2283
2013-02-06 | 15:15 | 2013-02-06 15:15 | 60.0529 | 91.2229 | 18.292 | 2013-02-06 15:15 | 12.966 | 29.9515 | 18.848 | 61.2714 | -1.812 | 3618.812 | 13.188
2013-02-06 | 15:30 | 2013-02-06 15:30 | 60.083 | 91.253 | 18.288 | 2013-02-06 15:30 | 12.967 | 29.9538 | 18.84 | 61.2992 | -1.8398 | 3618.8398 | 13.1602
2013-02-06 | 15:45 | 2013-02-06 15:45 | 60.1044 | 91.2744 | 18.285 | 2013-02-06 15:45 | 12.967 | 29.9538 | 18.536 | 61.3206 | -1.8612 | 3618.8612 | 13.1388
2013-02-06 | 16:00 | 2013-02-06 16:00 | 60.1221 | 91.2921 | 18.283 | 2013-02-06 16:00 | 12.97 | 29.9607 | 18.341 | 61.3314 | -1.872 | 3618.872 | 13.128
2013-02-06 | 16:15 | 2013-02-06 16:15 | 60.1379 | 91.3079 | 18.281 | 2013-02-06 16:15 | 12.97 | 29.9607 | 18.058 | 61.3472 | -1.8878 | 3618.8878 | 13.1122
2013-02-06 | 16:30 | 2013-02-06 16:30 | 56.803 | 87.973 | 18.288 | 2013-02-06 16:30 | 12.971 | 29.963 | 17.826 | 58.01 | 1.4494 | 3615.5506 | 16.4494
2013-02-06 | 16:45 | 2013-02-06 16:45 | 60.0164 | 91.1864 | 18.295 | 2013-02-06 16:45 | 12.972 | 29.9653 | 17.058 | 61.2211 | -1.7617 | 3618.7617 | 13.2383
2013-02-06 | 17:00 | 2013-02-06 17:00 | 60.0671 | 91.2371 | 18.299 | 2013-02-06 17:00 | 12.972 | 29.9653 | 16.128 | 61.2718 | -1.8124 | 3618.8124 | 13.1876
2013-02-06 | 17:15 | 2013-02-06 17:15 | 60.0931 | 91.2631 | 18.296 | 2013-02-06 17:15 | 12.973 | 29.9676 | 14.643 | 61.2955 | -1.8361 | 3618.8361 | 13.1639
2013-02-06 | 17:30 | 2013-02-06 17:30 | 60.1121 | 91.2821 | 18.295 | 2013-02-06 17:30 | 12.974 | 29.9699 | 12.507 | 61.3122 | -1.8527 | 3618.8528 | 13.1472
2013-02-06 | 17:45 | 2013-02-06 17:45 | 60.1249 | 91.2949 | 18.293 | 2013-02-06 17:45 | 12.977 | 29.9769 | 10.261 | 61.318 | -1.8586 | 3618.8586 | 13.1414
2013-02-06 | 18:00 | 2013-02-06 18:00 | 60.136 | 91.306 | 18.29 | 2013-02-06 18:00 | 12.979 | 29.9815 | 8.318 | 61.3245 | -1.8651 | 3618.8651 | 13.1349
2013-02-06 | 18:15 | 2013-02-06 18:15 | 60.0647 | 91.2347 | 18.288 | 2013-02-06 18:15 | 12.98 | 29.9838 | 6.83 | 61.2509 | -1.7915 | 3618.7915 | 13.2085
2013-02-06 | 18:30 | 2013-02-06 18:30 | 60.0795 | 91.2495 | 18.287 | 2013-02-06 18:30 | 12.985 | 29.9953 | 5.853 | 61.2542 | -1.7947 | 3618.7947 | 13.2053
2013-02-06 | 18:45 | 2013-02-06 18:45 | 60.0951 | 91.2651 | 18.285 | 2013-02-06 18:45 | 12.981 | 29.9861 | 5.017 | 61.279 | -1.8196 | 3618.8196 | 13.1804
2013-02-06 | 19:00 | 2013-02-06 19:00 | 60.0303 | 91.2003 | 18.284 | 2013-02-06 19:00 | 12.985 | 29.9953 | 4.354 | 61.2049 | -1.7455 | 3618.7455 | 13.2545
2013-02-06 | 19:15 | 2013-02-06 19:15 | 60.045 | 91.215 | 18.284 | 2013-02-06 19:15 | 12.988 | 30.0023 | 3.901 | 61.2127 | -1.7533 | 3618.7533 | 13.2467
2013-02-06 | 19:30 | 2013-02-06 19:30 | 60.0656 | 91.2356 | 18.283 | 2013-02-06 19:30 | 12.988 | 30.0023 | 3.593 | 61.2333 | -1.7739 | 3618.7739 | 13.2261
2013-02-06 | 19:45 | 2013-02-06 19:45 | 60.0826 | 91.2526 | 18.282 | 2013-02-06 19:45 | 12.99 | 30.0069 | 3.29 | 61.2457 | -1.7863 | 3618.7863 | 13.2137
2013-02-06 | 20:00 | 2013-02-06 20:00 | 60.0948 | 91.2648 | 18.283 | 2013-02-06 20:00 | 12.991 | 30.0092 | 3.031 | 61.2556 | -1.7962 | 3618.7962 | 13.2038
2013-02-06 | 20:15 | 2013-02-06 20:15 | 60.1065 | 91.2765 | 18.281 | 2013-02-06 20:15 | 12.995 | 30.0184 | 2.805 | 61.258 | -1.7986 | 3618.7986 | 13.2014
2013-02-06 | 20:30 | 2013-02-06 20:30 | 60.1173 | 91.2873 | 18.281 | 2013-02-06 20:30 | 12.997 | 30.0231 | 2.698 | 61.2642 | -1.8048 | 3618.8048 | 13.1952
2013-02-06 | 20:45 | 2013-02-06 20:45 | 60.1289 | 91.2989 | 18.281 | 2013-02-06 20:45 | 12.996 | 30.0208 | 2.525 | 61.2781 | -1.8187 | 3618.8187 | 13.1813
2013-02-06 | 21:00 | 2013-02-06 21:00 | 60.1376 | 91.3076 | 18.281 | 2013-02-06 21:00 | 12.998 | 30.0254 | 2.424 | 61.2822 | -1.8228 | 3618.8228 | 13.1772
2013-02-06 | 21:15 | 2013-02-06 21:15 | 60.1472 | 91.3172 | 18.28 | 2013-02-06 21:15 | 13.002 | 30.0346 | 2.5 | 61.2826 | -1.8232 | 3618.8232 | 13.1768
2013-02-06 | 21:30 | 2013-02-06 21:30 | 60.1575 | 91.3275 | 18.279 | 2013-02-06 21:30 | 13.003 | 30.0369 | 2.456 | 61.2906 | -1.8312 | 3618.8312 | 13.1688
2013-02-06 | 21:45 | 2013-02-06 21:45 | 60.1664 | 91.3364 | 18.279 | 2013-02-06 21:45 | 13.003 | 30.0369 | 2.364 | 61.2995 | -1.8401 | 3618.8401 | 13.1599
2013-02-06 | 22:00 | 2013-02-06 22:00 | 60.0757 | 91.2457 | 18.277 | 2013-02-06 22:00 | 13.002 | 30.0346 | 2.337 | 61.2111 | -1.7517 | 3618.7517 | 13.2483
2013-02-06 | 22:15 | 2013-02-06 22:15 | 59.6725 | 90.8425 | 18.281 | 2013-02-06 22:15 | 13.004 | 30.0392 | 2.258 | 60.8033 | -1.3438 | 3618.3439 | 13.6561
2013-02-06 | 22:30 | 2013-02-06 22:30 | 59.7793 | 90.9493 | 18.291 | 2013-02-06 22:30 | 13.005 | 30.0416 | 2.283 | 60.9077 | -1.4483 | 3618.4483 | 13.5517
2013-02-06 | 22:45 | 2013-02-06 22:45 | 59.8663 | 91.0363 | 18.296 | 2013-02-06 22:45 | 13.003 | 30.0369 | 2.415 | 60.9994 | -1.54 | 3618.54 | 13.46
2013-02-06 | 23:00 | 2013-02-06 23:00 | 59.9292 | 91.0992 | 18.295 | 2013-02-06 23:00 | 13.004 | 30.0392 | 2.541 | 61.06 | -1.6005 | 3618.6006 | 13.3994
2013-02-06 | 23:15 | 2013-02-06 23:15 | 59.9788 | 91.1488 | 18.296 | 2013-02-06 23:15 | 13.005 | 30.0416 | 2.581 | 61.1072 | -1.6478 | 3618.6478 | 13.3522
2013-02-06 | 23:30 | 2013-02-06 23:30 | 60.0196 | 91.1896 | 18.295 | 2013-02-06 23:30 | 13.006 | 30.0439 | 2.607 | 61.1457 | -1.6863 | 3618.6863 | 13.3137
2013-02-06 | 23:45 | 2013-02-06 23:45 | 60.0586 | 91.2286 | 18.291 | 2013-02-06 23:45 | 13.004 | 30.0392 | 2.555 | 61.1894 | -1.7299 | 3618.7299 | 13.2701
2013-02-07 | 0:00 | 2013-02-07 | 60.0899 | 91.2599 | 18.288 | 2013-02-07 | 13.006 | 30.0439 | 2.526 | 61.216 | -1.7566 | 3618.7566 | 13.2434
2013-02-07 | 0:15 | 2013-02-07 00:15 | 60.1166 | 91.2866 | 18.286 | 2013-02-07 00:15 | 13.009 | 30.0508 | 2.195 | 61.2358 | -1.7764 | 3618.7764 | 13.2236
2013-02-07 | 0:30 | 2013-02-07 00:30 | 60.1414 | 91.3114 | 18.285 | 2013-02-07 00:30 | 13.009 | 30.0508 | 1.594 | 61.2606 | -1.8012 | 3618.8012 | 13.1988
2013-02-07 | 0:45 | 2013-02-07 00:45 | 60.1607 | 91.3307 | 18.284 | 2013-02-07 00:45 | 13.011 | 30.0554 | 1.253 | 61.2753 | -1.8159 | 3618.8159 | 13.1841
2013-02-07 | 1:00 | 2013-02-07 01:00 | 60.185 | 91.355 | 18.283 | 2013-02-07 01:00 | 13.013 | 30.06 | 1.17 | 61.295 | -1.8356 | 3618.8356 | 13.1644
2013-02-07 | 1:15 | 2013-02-07 01:15 | 60.2065 | 91.3765 | 18.282 | 2013-02-07 01:15 | 13.01 | 30.0531 | 1.076 | 61.3234 | -1.864 | 3618.864 | 13.136
2013-02-07 | 1:30 | 2013-02-07 01:30 | 60.2236 | 91.3936 | 18.282 | 2013-02-07 01:30 | 13.008 | 30.0485 | 1.056 | 61.3451 | -1.8857 | 3618.8857 | 13.1143
2013-02-07 | 1:45 | 2013-02-07 01:45 | 60.2393 | 91.4093 | 18.281 | 2013-02-07 01:45 | 13.009 | 30.0508 | 0.749 | 61.3585 | -1.8991 | 3618.8991 | 13.1009
2013-02-07 | 2:00 | 2013-02-07 02:00 | 60.2524 | 91.4224 | 18.281 | 2013-02-07 02:00 | 13.009 | 30.0508 | 0.697 | 61.3716 | -1.9122 | 3618.9122 | 13.0878
2013-02-07 | 2:15 | 2013-02-07 02:15 | 60.2606 | 91.4306 | 18.281 | 2013-02-07 02:15 | 13.005 | 30.0416 | 0.855 | 61.389 | -1.9296 | 3618.9296 | 13.0704
2013-02-07 | 2:30 | 2013-02-07 02:30 | 60.2687 | 91.4387 | 18.281 | 2013-02-07 02:30 | 13.007 | 30.0462 | 0.795 | 61.3925 | -1.9331 | 3618.9331 | 13.0669
2013-02-07 | 2:45 | 2013-02-07 02:45 | 60.279 | 91.449 | 18.28 | 2013-02-07 02:45 | 13.008 | 30.0485 | 0.692 | 61.4005 | -1.9411 | 3618.9411 | 13.0589
2013-02-07 | 3:00 | 2013-02-07 03:00 | 60.2904 | 91.4604 | 18.28 | 2013-02-07 03:00 | 13.007 | 30.0462 | 0.564 | 61.4142 | -1.9548 | 3618.9548 | 13.0452
2013-02-07 | 3:15 | 2013-02-07 03:15 | 60.2971 | 91.4671 | 18.28 | 2013-02-07 03:15 | 13.005 | 30.0416 | 0.316 | 61.4256 | -1.9661 | 3618.9661 | 13.0339
2013-02-07 | 3:30 | 2013-02-07 03:30 | 60.3026 | 91.4726 | 18.28 | 2013-02-07 03:30 | 13.005 | 30.0416 | 0.184 | 61.431 | -1.9716 | 3618.9716 | 13.0284
2013-02-07 | 3:45 | 2013-02-07 03:45 | 60.3076 | 91.4776 | 18.28 | 2013-02-07 03:45 | 13.003 | 30.0369 | 0.097 | 61.4407 | -1.9813 | 3618.9813 | 13.0187
2013-02-07 | 4:00 | 2013-02-07 04:00 | 60.3129 | 91.4829 | 18.279 | 2013-02-07 04:00 | 13.001 | 30.0323 | 0.127 | 61.4506 | -1.9912 | 3618.9912 | 13.0088
2013-02-07 | 4:15 | 2013-02-07 04:15 | 60.3137 | 91.4837 | 18.279 | 2013-02-07 04:15 | 13 | 30.03 | 0.102 | 61.4537 | -1.9943 | 3618.9943 | 13.0057
2013-02-07 | 4:30 | 2013-02-07 04:30 | 60.3143 | 91.4843 | 18.279 | 2013-02-07 04:30 | 13.002 | 30.0346 | 0.095 | 61.4497 | -1.9903 | 3618.9903 | 13.0097
2013-02-07 | 4:45 | 2013-02-07 04:45 | 60.3167 | 91.4867 | 18.279 | 2013-02-07 04:45 | 13.003 | 30.0369 | 0.076 | 61.4498 | -1.9904 | 3618.9904 | 13.0096
2013-02-07 | 5:00 | 2013-02-07 05:00 | 60.3156 | 91.4856 | 18.279 | 2013-02-07 05:00 | 13.005 | 30.0416 | -0.131 | 61.4441 | -1.9846 | 3618.9846 | 13.0154
2013-02-07 | 5:15 | 2013-02-07 05:15 | 60.3149 | 91.4849 | 18.278 | 2013-02-07 05:15 | 13.002 | 30.0346 | -0.369 | 61.4503 | -1.9909 | 3618.9909 | 13.0091
2013-02-07 | 5:30 | 2013-02-07 05:30 | 60.3165 | 91.4865 | 18.278 | 2013-02-07 05:30 | 13.002 | 30.0346 | -0.505 | 61.4519 | -1.9925 | 3618.9925 | 13.0075
2013-02-07 | 5:45 | 2013-02-07 05:45 | 60.3178 | 91.4878 | 18.275 | 2013-02-07 05:45 | 13.002 | 30.0346 | -0.226 | 61.4532 | -1.9938 | 3618.9938 | 13.0062
2013-02-07 | 6:00 | 2013-02-07 06:00 | 60.2178 | 91.3878 | 18.276 | 2013-02-07 06:00 | 13.008 | 30.0485 | -0.309 | 61.3393 | -1.8799 | 3618.8799 | 13.1201
2013-02-07 | 6:15 | 2013-02-07 06:15 | 60.2273 | 91.3973 | 18.275 | 2013-02-07 06:15 | 13.007 | 30.0462 | -0.16 | 61.3511 | -1.8917 | 3618.8917 | 13.1083
2013-02-07 | 6:30 | 2013-02-07 06:30 | 60.2383 | 91.4083 | 18.276 | 2013-02-07 06:30 | 13.005 | 30.0416 | -0.093 | 61.3667 | -1.9073 | 3618.9073 | 13.0927
2013-02-07 | 6:45 | 2013-02-07 06:45 | 60.2492 | 91.4192 | 18.275 | 2013-02-07 06:45 | 13.007 | 30.0462 | 0.067 | 61.373 | -1.9136 | 3618.9136 | 13.0864
2013-02-07 | 7:00 | 2013-02-07 07:00 | 60.2596 | 91.4296 | 18.275 | 2013-02-07 07:00 | 13.008 | 30.0485 | 1.129 | 61.3811 | -1.9217 | 3618.9217 | 13.0783
2013-02-07 | 7:15 | 2013-02-07 07:15 | 60.2627 | 91.4327 | 18.275 | 2013-02-07 07:15 | 13.006 | 30.0439 | 5.61 | 61.3888 | -1.9294 | 3618.9294 | 13.0706
2013-02-07 | 7:30 | 2013-02-07 07:30 | 60.2643 | 91.4343 | 18.275 | 2013-02-07 07:30 | 13.008 | 30.0485 | 12.346 | 61.3858 | -1.9264 | 3618.9264 | 13.0736
2013-02-07 | 7:45 | 2013-02-07 07:45 | 60.0406 | 91.2106 | 18.278 | 2013-02-07 07:45 | 13.007 | 30.0462 | 18.994 | 61.1644 | -1.705 | 3618.705 | 13.295
2013-02-07 | 8:00 | 2013-02-07 08:00 | 60.0308 | 91.2008 | 18.289 | 2013-02-07 08:00 | 13.004 | 30.0392 | 23.615 | 61.1616 | -1.7021 | 3618.7022 | 13.2978
2013-02-07 | 8:15 | 2013-02-07 08:15 | 60.0718 | 91.2418 | 18.292 | 2013-02-07 08:15 | 13.003 | 30.0369 | 27.523 | 61.2049 | -1.7455 | 3618.7455 | 13.2545
2013-02-07 | 8:30 | 2013-02-07 08:30 | 60.1139 | 91.2839 | 18.29 | 2013-02-07 08:30 | 13.001 | 30.0323 | 30.496 | 61.2516 | -1.7922 | 3618.7922 | 13.2078
2013-02-07 | 8:45 | 2013-02-07 08:45 | 60.1436 | 91.3136 | 18.289 | 2013-02-07 08:45 | 13.001 | 30.0323 | 32.934 | 61.2813 | -1.8219 | 3618.8219 | 13.1781
2013-02-07 | 9:00 | 2013-02-07 09:00 | 60.1698 | 91.3398 | 18.287 | 2013-02-07 09:00 | 13.001 | 30.0323 | 34.554 | 61.3075 | -1.8481 | 3618.8481 | 13.1519
2013-02-07 | 9:15 | 2013-02-07 09:15 | 60.1889 | 91.3589 | 18.283 | 2013-02-07 09:15 | 12.998 | 30.0254 | 34.945 | 61.3335 | -1.8741 | 3618.8741 | 13.1259
2013-02-07 | 9:30 | 2013-02-07 09:30 | 60.203 | 91.373 | 18.279 | 2013-02-07 09:30 | 13 | 30.03 | 34.508 | 61.343 | -1.8836 | 3618.8836 | 13.1164
2013-02-07 | 9:45 | 2013-02-07 09:45 | 60.2173 | 91.3873 | 18.278 | 2013-02-07 09:45 | 12.998 | 30.0254 | 33.735 | 61.3619 | -1.9025 | 3618.9025 | 13.0975
2013-02-07 | 10:00 | 2013-02-07 10:00 | 60.226 | 91.396 | 18.277 | 2013-02-07 10:00 | 13.001 | 30.0323 | 33.112 | 61.3637 | -1.9043 | 3618.9043 | 13.0957
2013-02-07 | 10:15 | 2013-02-07 10:15 | 60.2352 | 91.4052 | 18.275 | 2013-02-07 10:15 | 13.003 | 30.0369 | 32.511 | 61.3683 | -1.9089 | 3618.9089 | 13.0911
2013-02-07 | 10:30 | 2013-02-07 10:30 | 60.1575 | 91.3275 | 18.276 | 2013-02-07 10:30 | 13 | 30.03 | 30.656 | 61.2975 | -1.8381 | 3618.8381 | 13.1619
2013-02-07 | 10:45 | 2013-02-07 10:45 | 60.173 | 91.343 | 18.274 | 2013-02-07 10:45 | 13 | 30.03 | 30.245 | 61.313 | -1.8536 | 3618.8536 | 13.1464
2013-02-07 | 11:00 | 2013-02-07 11:00 | 60.1958 | 91.3658 | 18.274 | 2013-02-07 11:00 | 12.999 | 30.0277 | 29.304 | 61.3381 | -1.8787 | 3618.8787 | 13.1213
2013-02-07 | 11:15 | 2013-02-07 11:15 | 60.2133 | 91.3833 | 18.273 | 2013-02-07 11:15 | 12.995 | 30.0184 | 28.065 | 61.3648 | -1.9054 | 3618.9054 | 13.0946
2013-02-07 | 11:30 | 2013-02-07 11:30 | 60.228 | 91.398 | 18.273 | 2013-02-07 11:30 | 12.994 | 30.0161 | 26.862 | 61.3819 | -1.9224 | 3618.9225 | 13.0775
2013-02-07 | 11:45 | 2013-02-07 11:45 | 60.2361 | 91.4061 | 18.273 | 2013-02-07 11:45 | 12.991 | 30.0092 | 25.453 | 61.3969 | -1.9375 | 3618.9375 | 13.0625
2013-02-07 | 12:00 | 2013-02-07 12:00 | 60.2442 | 91.4142 | 18.273 | 2013-02-07 12:00 | 12.988 | 30.0023 | 23.287 | 61.4119 | -1.9525 | 3618.9525 | 13.0475
2013-02-07 | 12:15 | 2013-02-07 12:15 | 60.2504 | 91.4204 | 18.274 | 2013-02-07 12:15 | 12.983 | 29.9907 | 21.653 | 61.4297 | -1.9703 | 3618.9703 | 13.0297
2013-02-07 | 12:30 | 2013-02-07 12:30 | 60.2557 | 91.4257 | 18.273 | 2013-02-07 12:30 | 12.982 | 29.9884 | 20.779 | 61.4373 | -1.9779 | 3618.9779 | 13.0221
2013-02-07 | 12:45 | 2013-02-07 12:45 | 60.2626 | 91.4326 | 18.273 | 2013-02-07 12:45 | 12.977 | 29.9769 | 20.01 | 61.4557 | -1.9963 | 3618.9963 | 13.0037
2013-02-07 | 13:00 | 2013-02-07 13:00 | 60.2621 | 91.4321 | 18.273 | 2013-02-07 13:00 | 12.978 | 29.9792 | 19.721 | 61.4529 | -1.9935 | 3618.9935 | 13.0065
2013-02-07 | 13:15 | 2013-02-07 13:15 | 60.2645 | 91.4345 | 18.274 | 2013-02-07 13:15 | 12.975 | 29.9722 | 19.884 | 61.4622 | -2.0028 | 3619.0028 | 12.9972
2013-02-07 | 13:30 | 2013-02-07 13:30 | 60.267 | 91.437 | 18.273 | 2013-02-07 13:30 | 12.974 | 29.9699 | 20.015 | 61.4671 | -2.0077 | 3619.0077 | 12.9923
2013-02-07 | 13:45 | 2013-02-07 13:45 | 60.2693 | 91.4393 | 18.274 | 2013-02-07 13:45 | 12.972 | 29.9653 | 20.018 | 61.474 | -2.0146 | 3619.0146 | 12.9854
2013-02-07 | 14:00 | 2013-02-07 14:00 | 60.2731 | 91.4431 | 18.273 | 2013-02-07 14:00 | 12.971 | 29.963 | 19.919 | 61.4801 | -2.0207 | 3619.0207 | 12.9793
2013-02-07 | 14:15 | 2013-02-07 14:15 | 60.068 | 91.238 | 18.276 | 2013-02-07 14:15 | 12.97 | 29.9607 | 19.972 | 61.2773 | -1.8179 | 3618.8179 | 13.1821
2013-02-07 | 14:30 | 2013-02-07 14:30 | 60.1637 | 91.3337 | 18.289 | 2013-02-07 14:30 | 12.967 | 29.9538 | 20.056 | 61.3799 | -1.9205 | 3618.9205 | 13.0795
2013-02-07 | 14:45 | 2013-02-07 14:45 | 60.1914 | 91.3614 | 18.293 | 2013-02-07 14:45 | 12.971 | 29.963 | 19.762 | 61.3984 | -1.939 | 3618.939 | 13.061
2013-02-07 | 15:00 | 2013-02-07 15:00 | 60.2122 | 91.3822 | 18.292 | 2013-02-07 15:00 | 12.968 | 29.9561 | 19.314 | 61.4261 | -1.9667 | 3618.9667 | 13.0333
2013-02-07 | 15:15 | 2013-02-07 15:15 | 60.2231 | 91.3931 | 18.292 | 2013-02-07 15:15 | 12.969 | 29.9584 | 18.912 | 61.4347 | -1.9753 | 3618.9753 | 13.0247
2013-02-07 | 15:30 | 2013-02-07 15:30 | 60.1475 | 91.3175 | 18.289 | 2013-02-07 15:30 | 12.967 | 29.9538 | 18.649 | 61.3637 | -1.9043 | 3618.9043 | 13.0957
2013-02-07 | 15:45 | 2013-02-07 15:45 | 60.1693 | 91.3393 | 18.285 | 2013-02-07 15:45 | 12.967 | 29.9538 | 18.352 | 61.3855 | -1.9261 | 3618.9261 | 13.0739
2013-02-07 | 16:00 | 2013-02-07 16:00 | 60.1857 | 91.3557 | 18.28 | 2013-02-07 16:00 | 12.965 | 29.9491 | 18.018 | 61.4065 | -1.9471 | 3618.9471 | 13.0529
2013-02-07 | 16:15 | 2013-02-07 16:15 | 60.1958 | 91.3658 | 18.279 | 2013-02-07 16:15 | 12.966 | 29.9515 | 17.445 | 61.4143 | -1.9549 | 3618.9549 | 13.0451
2013-02-07 | 16:30 | 2013-02-07 16:30 | 60.2043 | 91.3743 | 18.277 | 2013-02-07 16:30 | 12.965 | 29.9491 | 16.81 | 61.4252 | -1.9657 | 3618.9657 | 13.0343
2013-02-07 | 16:45 | 2013-02-07 16:45 | 60.2091 | 91.3791 | 18.277 | 2013-02-07 16:45 | 12.964 | 29.9468 | 15.993 | 61.4323 | -1.9728 | 3618.9729 | 13.0271
2013-02-07 | 17:00 | 2013-02-07 17:00 | 60.2153 | 91.3853 | 18.276 | 2013-02-07 17:00 | 12.966 | 29.9515 | 14.85 | 61.4338 | -1.9744 | 3618.9744 | 13.0256
2013-02-07 | 17:15 | 2013-02-07 17:15 | 60.1209 | 91.2909 | 18.276 | 2013-02-07 17:15 | 12.964 | 29.9468 | 13.439 | 61.3441 | -1.8846 | 3618.8846 | 13.1154
2013-02-07 | 17:30 | 2013-02-07 17:30 | 60.0533 | 91.2233 | 18.275 | 2013-02-07 17:30 | 12.965 | 29.9491 | 11.81 | 61.2741 | -1.8147 | 3618.8147 | 13.1853
2013-02-07 | 17:45 | 2013-02-07 17:45 | 60.0755 | 91.2455 | 18.273 | 2013-02-07 17:45 | 12.965 | 29.9491 | 10.071 | 61.2963 | -1.8369 | 3618.8369 | 13.1631
2013-02-07 | 18:00 | 2013-02-07 18:00 | 60.0969 | 91.2669 | 18.273 | 2013-02-07 18:00 | 12.966 | 29.9515 | 8.773 | 61.3154 | -1.856 | 3618.856 | 13.144
2013-02-07 | 18:15 | 2013-02-07 18:15 | 60.1126 | 91.2826 | 18.273 | 2013-02-07 18:15 | 12.968 | 29.9561 | 8.242 | 61.3265 | -1.8671 | 3618.8671 | 13.1329
2013-02-07 | 18:30 | 2013-02-07 18:30 | 60.1238 | 91.2938 | 18.273 | 2013-02-07 18:30 | 12.963 | 29.9445 | 7.98 | 61.3493 | -1.8899 | 3618.8899 | 13.1101
2013-02-07 | 18:45 | 2013-02-07 18:45 | 60.0239 | 91.1939 | 18.273 | 2013-02-07 18:45 | 12.962 | 29.9422 | 7.75 | 61.2517 | -1.7923 | 3618.7923 | 13.2077
2013-02-07 | 19:00 | 2013-02-07 19:00 | 59.9578 | 91.1278 | 18.273 | 2013-02-07 19:00 | 12.962 | 29.9422 | 7.498 | 61.1856 | -1.7262 | 3618.7262 | 13.2738
2013-02-07 | 19:15 | 2013-02-07 19:15 | 59.9876 | 91.1576 | 18.272 | 2013-02-07 19:15 | 12.962 | 29.9422 | 7.185 | 61.2154 | -1.756 | 3618.756 | 13.244
2013-02-07 | 19:30 | 2013-02-07 19:30 | 59.9284 | 91.0984 | 18.271 | 2013-02-07 19:30 | 12.959 | 29.9353 | 6.905 | 61.1631 | -1.7037 | 3618.7037 | 13.2963
2013-02-07 | 19:45 | 2013-02-07 19:45 | 59.9593 | 91.1293 | 18.271 | 2013-02-07 19:45 | 12.959 | 29.9353 | 6.602 | 61.194 | -1.7346 | 3618.7346 | 13.2654
2013-02-07 | 20:00 | 2013-02-07 20:00 | 59.985 | 91.155 | 18.271 | 2013-02-07 20:00 | 12.958 | 29.933 | 6.397 | 61.222 | -1.7626 | 3618.7626 | 13.2374
2013-02-07 | 20:15 | 2013-02-07 20:15 | 60.0061 | 91.1761 | 18.271 | 2013-02-07 20:15 | 12.956 | 29.9284 | 6.224 | 61.2477 | -1.7883 | 3618.7883 | 13.2117
2013-02-07 | 20:30 | 2013-02-07 20:30 | 60.0201 | 91.1901 | 18.271 | 2013-02-07 20:30 | 12.956 | 29.9284 | 6.156 | 61.2617 | -1.8023 | 3618.8023 | 13.1977
2013-02-07 | 20:45 | 2013-02-07 20:45 | 60.0331 | 91.2031 | 18.271 | 2013-02-07 20:45 | 12.953 | 29.9214 | 6.089 | 61.2817 | -1.8223 | 3618.8223 | 13.1777
2013-02-07 | 21:00 | 2013-02-07 21:00 | 60.0268 | 91.1968 | 18.271 | 2013-02-07 21:00 | 12.95 | 29.9145 | 5.939 | 61.2823 | -1.8229 | 3618.8229 | 13.1771
2013-02-07 | 21:15 | 2013-02-07 21:15 | 59.9613 | 91.1313 | 18.271 | 2013-02-07 21:15 | 12.952 | 29.9191 | 5.831 | 61.2122 | -1.7528 | 3618.7528 | 13.2472
2013-02-07 | 21:30 | 2013-02-07 21:30 | 59.9837 | 91.1537 | 18.271 | 2013-02-07 21:30 | 12.952 | 29.9191 | 5.622 | 61.2346 | -1.7752 | 3618.7752 | 13.2248
2013-02-07 | 21:45 | 2013-02-07 21:45 | 60.0031 | 91.1731 | 18.271 | 2013-02-07 21:45 | 12.954 | 29.9237 | 5.451 | 61.2494 | -1.7899 | 3618.7899 | 13.2101
2013-02-07 | 22:00 | 2013-02-07 22:00 | 60.0184 | 91.1884 | 18.271 | 2013-02-07 22:00 | 12.954 | 29.9237 | 5.319 | 61.2647 | -1.8052 | 3618.8052 | 13.1948
2013-02-07 | 22:15 | 2013-02-07 22:15 | 60.0311 | 91.2011 | 18.271 | 2013-02-07 22:15 | 12.948 | 29.9099 | 5.205 | 61.2912 | -1.8318 | 3618.8318 | 13.1682
2013-02-07 | 22:30 | 2013-02-07 22:30 | 60.047 | 91.217 | 18.271 | 2013-02-07 22:30 | 12.949 | 29.9122 | 5.024 | 61.3048 | -1.8454 | 3618.8454 | 13.1546
2013-02-07 | 22:45 | 2013-02-07 22:45 | 59.8393 | 91.0093 | 18.274 | 2013-02-07 22:45 | 12.95 | 29.9145 | 4.837 | 61.0948 | -1.6354 | 3618.6354 | 13.3646
2013-02-07 | 23:00 | 2013-02-07 23:00 | 59.9475 | 91.1175 | 18.287 | 2013-02-07 23:00 | 12.945 | 29.903 | 4.575 | 61.2146 | -1.7551 | 3618.7551 | 13.2449
2013-02-07 | 23:15 | 2013-02-07 23:15 | 59.9803 | 91.1503 | 18.291 | 2013-02-07 23:15 | 12.948 | 29.9099 | 4.368 | 61.2404 | -1.781 | 3618.781 | 13.219
2013-02-07 | 23:30 | 2013-02-07 23:30 | 60.01 | 91.18 | 18.29 | 2013-02-07 23:30 | 12.952 | 29.9191 | 4.327 | 61.2609 | -1.8015 | 3618.8015 | 13.1985
2013-02-07 | 23:45 | 2013-02-07 23:45 | 60.0323 | 91.2023 | 18.29 | 2013-02-07 23:45 | 12.948 | 29.9099 | 4.295 | 61.2924 | -1.833 | 3618.833 | 13.167
2013-02-08 | 0:00 | 2013-02-08 | 60.0535 | 91.2235 | 18.287 | 2013-02-08 | 12.951 | 29.9168 | 4.142 | 61.3067 | -1.8473 | 3618.8473 | 13.1527
2013-02-08 | 0:15 | 2013-02-08 00:15 | 60.0729 | 91.2429 | 18.283 | 2013-02-08 00:15 | 12.952 | 29.9191 | 3.952 | 61.3238 | -1.8644 | 3618.8644 | 13.1356
2013-02-08 | 0:30 | 2013-02-08 00:30 | 60.0941 | 91.2641 | 18.28 | 2013-02-08 00:30 | 12.947 | 29.9076 | 3.751 | 61.3565 | -1.8971 | 3618.8971 | 13.1029
2013-02-08 | 0:45 | 2013-02-08 00:45 | 60.1016 | 91.2716 | 18.278 | 2013-02-08 00:45 | 12.948 | 29.9099 | 3.579 | 61.3617 | -1.9023 | 3618.9023 | 13.0977
2013-02-08 | 1:00 | 2013-02-08 01:00 | 60.1221 | 91.2921 | 18.277 | 2013-02-08 01:00 | 12.948 | 29.9099 | 3.389 | 61.3822 | -1.9228 | 3618.9228 | 13.0772
2013-02-08 | 1:15 | 2013-02-08 01:15 | 60.1313 | 91.3013 | 18.276 | 2013-02-08 01:15 | 12.949 | 29.9122 | 3.302 | 61.3891 | -1.9297 | 3618.9297 | 13.0703
2013-02-08 | 1:30 | 2013-02-08 01:30 | 60.1459 | 91.3159 | 18.275 | 2013-02-08 01:30 | 12.946 | 29.9053 | 3.192 | 61.4106 | -1.9512 | 3618.9512 | 13.0488
2013-02-08 | 1:45 | 2013-02-08 01:45 | 60.1585 | 91.3285 | 18.275 | 2013-02-08 01:45 | 12.946 | 29.9053 | 3.146 | 61.4232 | -1.9638 | 3618.9638 | 13.0362
2013-02-08 | 2:00 | 2013-02-08 02:00 | 60.1672 | 91.3372 | 18.274 | 2013-02-08 02:00 | 12.944 | 29.9006 | 3.261 | 61.4366 | -1.9771 | 3618.9772 | 13.0228
2013-02-08 | 2:15 | 2013-02-08 02:15 | 60.1741 | 91.3441 | 18.274 | 2013-02-08 02:15 | 12.944 | 29.9006 | 3.184 | 61.4435 | -1.984 | 3618.9841 | 13.0159
2013-02-08 | 2:30 | 2013-02-08 02:30 | 60.1816 | 91.3516 | 18.274 | 2013-02-08 02:30 | 12.942 | 29.896 | 3.027 | 61.4556 | -1.9962 | 3618.9962 | 13.0038
2013-02-08 | 2:45 | 2013-02-08 02:45 | 60.1895 | 91.3595 | 18.273 | 2013-02-08 02:45 | 12.941 | 29.8937 | 2.595 | 61.4658 | -2.0064 | 3619.0064 | 12.9936
2013-02-08 | 3:00 | 2013-02-08 03:00 | 60.1989 | 91.3689 | 18.273 | 2013-02-08 03:00 | 12.941 | 29.8937 | 2.334 | 61.4752 | -2.0158 | 3619.0158 | 12.9842
2013-02-08 | 3:15 | 2013-02-08 03:15 | 60.2066 | 91.3766 | 18.274 | 2013-02-08 03:15 | 12.941 | 29.8937 | 2.537 | 61.4829 | -2.0235 | 3619.0235 | 12.9765
2013-02-08 | 3:30 | 2013-02-08 03:30 | 60.2101 | 91.3801 | 18.273 | 2013-02-08 03:30 | 12.939 | 29.8891 | 2.41 | 61.491 | -2.0316 | 3619.0316 | 12.9684
2013-02-08 | 3:45 | 2013-02-08 03:45 | 60.2122 | 91.3822 | 18.273 | 2013-02-08 03:45 | 12.936 | 29.8822 | 2.35 | 61.5 | -2.0406 | 3619.0406 | 12.9594
2013-02-08 | 4:00 | 2013-02-08 04:00 | 60.2176 | 91.3876 | 18.273 | 2013-02-08 04:00 | 12.936 | 29.8822 | 2.401 | 61.5054 | -2.046 | 3619.046 | 12.954
2013-02-08 | 4:15 | 2013-02-08 04:15 | 60.2229 | 91.3929 | 18.273 | 2013-02-08 04:15 | 12.933 | 29.8752 | 2.492 | 61.5177 | -2.0583 | 3619.0583 | 12.9417
2013-02-08 | 4:30 | 2013-02-08 04:30 | 60.2223 | 91.3923 | 18.273 | 2013-02-08 04:30 | 12.933 | 29.8752 | 2.66 | 61.5171 | -2.0577 | 3619.0577 | 12.9423
2013-02-08 | 4:45 | 2013-02-08 04:45 | 60.2268 | 91.3968 | 18.273 | 2013-02-08 04:45 | 12.937 | 29.8845 | 2.624 | 61.5123 | -2.0529 | 3619.0529 | 12.9471
2013-02-08 | 5:00 | 2013-02-08 05:00 | 60.2176 | 91.3876 | 18.273 | 2013-02-08 05:00 | 12.934 | 29.8775 | 2.52 | 61.5101 | -2.0506 | 3619.0507 | 12.9493
2013-02-08 | 5:15 | 2013-02-08 05:15 | 60.1189 | 91.2889 | 18.273 | 2013-02-08 05:15 | 12.935 | 29.8799 | 2.576 | 61.409 | -1.9496 | 3618.9496 | 13.0504
2013-02-08 | 5:30 | 2013-02-08 05:30 | 60.1182 | 91.2882 | 18.273 | 2013-02-08 05:30 | 12.933 | 29.8752 | 2.5 | 61.413 | -1.9536 | 3618.9536 | 13.0464
2013-02-08 | 5:45 | 2013-02-08 05:45 | 60.1325 | 91.3025 | 18.273 | 2013-02-08 05:45 | 12.934 | 29.8775 | 2.168 | 61.425 | -1.9656 | 3618.9655 | 13.0345
2013-02-08 | 6:00 | 2013-02-08 06:00 | 60.1426 | 91.3126 | 18.272 | 2013-02-08 06:00 | 12.933 | 29.8752 | 2.042 | 61.4374 | -1.978 | 3618.978 | 13.022
2013-02-08 | 6:15 | 2013-02-08 06:15 | 60.1515 | 91.3215 | 18.272 | 2013-02-08 06:15 | 12.933 | 29.8752 | 1.876 | 61.4463 | -1.9869 | 3618.9869 | 13.0131
2013-02-08 | 6:30 | 2013-02-08 06:30 | 60.1589 | 91.3289 | 18.272 | 2013-02-08 06:30 | 12.932 | 29.8729 | 1.377 | 61.456 | -1.9966 | 3618.9966 | 13.0034
2013-02-08 | 6:45 | 2013-02-08 06:45 | 60.1675 | 91.3375 | 18.272 | 2013-02-08 06:45 | 12.937 | 29.8845 | 1.387 | 61.453 | -1.9936 | 3618.9936 | 13.0064
2013-02-08 | 7:00 | 2013-02-08 07:00 | 60.1674 | 91.3374 | 18.272 | 2013-02-08 07:00 | 12.936 | 29.8822 | 1.834 | 61.4552 | -1.9958 | 3618.9958 | 13.0042
2013-02-08 | 7:15 | 2013-02-08 07:15 | 60.1367 | 91.3067 | 18.272 | 2013-02-08 07:15 | 12.939 | 29.8891 | 2.243 | 61.4176 | -1.9582 | 3618.9582 | 13.0418
2013-02-08 | 7:30 | 2013-02-08 07:30 | 60.062 | 91.232 | 18.272 | 2013-02-08 07:30 | 12.941 | 29.8937 | 2.623 | 61.3383 | -1.8789 | 3618.8789 | 13.1211
2013-02-08 | 7:45 | 2013-02-08 07:45 | 59.9666 | 91.1366 | 18.272 | 2013-02-08 07:45 | 12.943 | 29.8983 | 4.28 | 61.2383 | -1.7789 | 3618.7789 | 13.2211
2013-02-08 | 8:00 | 2013-02-08 08:00 | 59.8897 | 91.0597 | 18.271 | 2013-02-08 08:00 | 12.941 | 29.8937 | 4.966 | 61.166 | -1.7066 | 3618.7066 | 13.2934
2013-02-08 | 8:15 | 2013-02-08 08:15 | 59.8945 | 91.0645 | 18.271 | 2013-02-08 08:15 | 12.94 | 29.8914 | 7.105 | 61.1731 | -1.7137 | 3618.7137 | 13.2863
2013-02-08 | 8:30 | 2013-02-08 08:30 | 59.9364 | 91.1064 | 18.27 | 2013-02-08 08:30 | 12.939 | 29.8891 | 10.883 | 61.2173 | -1.7579 | 3618.7579 | 13.2421
2013-02-08 | 8:45 | 2013-02-08 08:45 | 59.9686 | 91.1386 | 18.269 | 2013-02-08 08:45 | 12.937 | 29.8845 | 13.087 | 61.2541 | -1.7947 | 3618.7947 | 13.2053
2013-02-08 | 9:00 | 2013-02-08 09:00 | 59.8287 | 90.9987 | 18.277 | 2013-02-08 09:00 | 12.942 | 29.896 | 13.969 | 61.1027 | -1.6433 | 3618.6433 | 13.3567
2013-02-08 | 9:15 | 2013-02-08 09:15 | 59.9037 | 91.0737 | 18.287 | 2013-02-08 09:15 | 12.937 | 29.8845 | 14.361 | 61.1892 | -1.7298 | 3618.7298 | 13.2702
2013-02-08 | 9:30 | 2013-02-08 09:30 | 59.8532 | 91.0232 | 18.287 | 2013-02-08 09:30 | 12.94 | 29.8914 | 13.407 | 61.1318 | -1.6724 | 3618.6724 | 13.3276
2013-02-08 | 9:45 | 2013-02-08 09:45 | 59.8943 | 91.0643 | 18.285 | 2013-02-08 09:45 | 12.94 | 29.8914 | 13.426 | 61.1729 | -1.7135 | 3618.7135 | 13.2865
2013-02-08 | 10:00 | 2013-02-08 10:00 | 59.9359 | 91.1059 | 18.284 | 2013-02-08 10:00 | 12.939 | 29.8891 | 14.323 | 61.2168 | -1.7574 | 3618.7574 | 13.2426
2013-02-08 | 10:15 | 2013-02-08 10:15 | 59.9621 | 91.1321 | 18.28 | 2013-02-08 10:15 | 12.934 | 29.8775 | 14.066 | 61.2546 | -1.7952 | 3618.7951 | 13.2049
2013-02-08 | 10:30 | 2013-02-08 10:30 | 59.9888 | 91.1588 | 18.277 | 2013-02-08 10:30 | 12.933 | 29.8752 | 13.155 | 61.2836 | -1.8242 | 3618.8242 | 13.1758
2013-02-08 | 10:45 | 2013-02-08 10:45 | 60.0088 | 91.1788 | 18.274 | 2013-02-08 10:45 | 12.936 | 29.8822 | 12.787 | 61.2966 | -1.8372 | 3618.8372 | 13.1628
2013-02-08 | 11:00 | 2013-02-08 11:00 | 58.0152 | 89.1852 | 18.273 | 2013-02-08 11:00 | 12.935 | 29.8799 | 9.518 | 59.3054 | 0.15406 | 3616.8459 | 15.1541
2013-02-08 | 11:15 | 2013-02-08 11:15 | 59.8571 | 91.0271 | 18.286 | 2013-02-08 11:15 | 12.934 | 29.8775 | 6.633 | 61.1496 | -1.6902 | 3618.6901 | 13.3099
2013-02-08 | 11:30 | 2013-02-08 11:30 | 59.9252 | 91.0952 | 18.291 | 2013-02-08 11:30 | 12.934 | 29.8775 | 6.758 | 61.2177 | -1.7583 | 3618.7582 | 13.2418
2013-02-08 | 11:45 | 2013-02-08 11:45 | 59.9637 | 91.1337 | 18.289 | 2013-02-08 11:45 | 12.928 | 29.8637 | 8.827 | 61.27 | -1.8106 | 3618.8106 | 13.1894
2013-02-08 | 12:00 | 2013-02-08 12:00 | 59.9996 | 91.1696 | 18.287 | 2013-02-08 12:00 | 12.922 | 29.8498 | 9.275 | 61.3198 | -1.8604 | 3618.8604 | 13.1396
2013-02-08 | 12:15 | 2013-02-08 12:15 | 60.0208 | 91.1908 | 18.284 | 2013-02-08 12:15 | 12.918 | 29.8406 | 8.982 | 61.3502 | -1.8908 | 3618.8908 | 13.1092
2013-02-08 | 12:30 | 2013-02-08 12:30 | 60.0408 | 91.2108 | 18.281 | 2013-02-08 12:30 | 12.917 | 29.8383 | 8.237 | 61.3725 | -1.9131 | 3618.9131 | 13.0869
2013-02-08 | 12:45 | 2013-02-08 12:45 | 60.0503 | 91.2203 | 18.278 | 2013-02-08 12:45 | 12.914 | 29.8313 | 8.415 | 61.389 | -1.9296 | 3618.9296 | 13.0704
2013-02-08 | 13:00 | 2013-02-08 13:00 | 60.0581 | 91.2281 | 18.276 | 2013-02-08 13:00 | 12.909 | 29.8198 | 7.478 | 61.4083 | -1.9489 | 3618.9489 | 13.0511
2013-02-08 | 13:15 | 2013-02-08 13:15 | 60.0649 | 91.2349 | 18.275 | 2013-02-08 13:15 | 12.91 | 29.8221 | 7.087 | 61.4128 | -1.9534 | 3618.9534 | 13.0466
2013-02-08 | 13:30 | 2013-02-08 13:30 | 60.0763 | 91.2463 | 18.274 | 2013-02-08 13:30 | 12.911 | 29.8244 | 6.354 | 61.4219 | -1.9625 | 3618.9625 | 13.0375
2013-02-08 | 13:45 | 2013-02-08 13:45 | 60.0827 | 91.2527 | 18.273 | 2013-02-08 13:45 | 12.909 | 29.8198 | 4.412 | 61.4329 | -1.9735 | 3618.9735 | 13.0265
2013-02-08 | 14:00 | 2013-02-08 14:00 | 60.0912 | 91.2612 | 18.273 | 2013-02-08 14:00 | 12.906 | 29.8129 | 3.026 | 61.4483 | -1.9889 | 3618.9889 | 13.0111
2013-02-08 | 14:15 | 2013-02-08 14:15 | 60.1004 | 91.2704 | 18.273 | 2013-02-08 14:15 | 12.901 | 29.8013 | 2.272 | 61.4691 | -2.0097 | 3619.0097 | 12.9903
2013-02-08 | 14:30 | 2013-02-08 14:30 | 60.11 | 91.28 | 18.271 | 2013-02-08 14:30 | 12.899 | 29.7967 | 2.07 | 61.4833 | -2.0239 | 3619.0239 | 12.9761
2013-02-08 | 14:45 | 2013-02-08 14:45 | 60.1216 | 91.2916 | 18.272 | 2013-02-08 14:45 | 12.898 | 29.7944 | 2.179 | 61.4972 | -2.0378 | 3619.0378 | 12.9622
2013-02-08 | 15:00 | 2013-02-08 15:00 | 60.1245 | 91.2945 | 18.272 | 2013-02-08 15:00 | 12.898 | 29.7944 | 1.699 | 61.5001 | -2.0407 | 3619.0407 | 12.9593
2013-02-08 | 15:15 | 2013-02-08 15:15 | 60.1289 | 91.2989 | 18.272 | 2013-02-08 15:15 | 12.899 | 29.7967 | 1.23 | 61.5022 | -2.0428 | 3619.0428 | 12.9572
2013-02-08 | 15:30 | 2013-02-08 15:30 | 60.1252 | 91.2952 | 18.272 | 2013-02-08 15:30 | 12.9 | 29.799 | 1.131 | 61.4962 | -2.0368 | 3619.0368 | 12.9632
2013-02-08 | 15:45 | 2013-02-08 15:45 | 60.1386 | 91.3086 | 18.273 | 2013-02-08 15:45 | 12.896 | 29.7898 | 1.064 | 61.5188 | -2.0594 | 3619.0594 | 12.9406
2013-02-08 | 16:00 | 2013-02-08 16:00 | 59.8615 | 91.0315 | 18.277 | 2013-02-08 16:00 | 12.897 | 29.7921 | 1.266 | 61.2394 | -1.78 | 3618.78 | 13.22
2013-02-08 | 16:15 | 2013-02-08 16:15 | 59.9922 | 91.1622 | 18.289 | 2013-02-08 16:15 | 12.892 | 29.7805 | 1.285 | 61.3817 | -1.9223 | 3618.9223 | 13.0777
2013-02-08 | 16:30 | 2013-02-08 16:30 | 60.0372 | 91.2072 | 18.292 | 2013-02-08 16:30 | 12.894 | 29.7851 | 1.307 | 61.4221 | -1.9626 | 3618.9626 | 13.0374
2013-02-08 | 16:45 | 2013-02-08 16:45 | 60.0567 | 91.2267 | 18.29 | 2013-02-08 16:45 | 12.895 | 29.7874 | 0.989 | 61.4392 | -1.9798 | 3618.9798 | 13.0202
2013-02-08 | 17:00 | 2013-02-08 17:00 | 60.0722 | 91.2422 | 18.29 | 2013-02-08 17:00 | 12.892 | 29.7805 | 0.627 | 61.4617 | -2.0023 | 3619.0023 | 12.9977
2013-02-08 | 17:15 | 2013-02-08 17:15 | 60.0762 | 91.2462 | 18.288 | 2013-02-08 17:15 | 12.889 | 29.7736 | 0.441 | 61.4726 | -2.0132 | 3619.0132 | 12.9868
2013-02-08 | 17:30 | 2013-02-08 17:30 | 60.0819 | 91.2519 | 18.284 | 2013-02-08 17:30 | 12.891 | 29.7782 | 0.319 | 61.4737 | -2.0143 | 3619.0143 | 12.9857
2013-02-08 | 17:45 | 2013-02-08 17:45 | 60.0903 | 91.2603 | 18.281 | 2013-02-08 17:45 | 12.89 | 29.7759 | 0.248 | 61.4844 | -2.025 | 3619.025 | 12.975
2013-02-08 | 18:00 | 2013-02-08 18:00 | 60.0927 | 91.2627 | 18.279 | 2013-02-08 18:00 | 12.889 | 29.7736 | 0.173 | 61.4891 | -2.0297 | 3619.0297 | 12.9703
2013-02-08 | 18:15 | 2013-02-08 18:15 | 60.0929 | 91.2629 | 18.278 | 2013-02-08 18:15 | 12.893 | 29.7828 | 0.152 | 61.4801 | -2.0207 | 3619.0207 | 12.9793
2013-02-08 | 18:30 | 2013-02-08 18:30 | 60.0042 | 91.1742 | 18.278 | 2013-02-08 18:30 | 12.891 | 29.7782 | 0.172 | 61.396 | -1.9366 | 3618.9366 | 13.0634
2013-02-08 | 18:45 | 2013-02-08 18:45 | 59.9701 | 91.1401 | 18.277 | 2013-02-08 18:45 | 12.89 | 29.7759 | 0.223 | 61.3642 | -1.9048 | 3618.9048 | 13.0952
2013-02-08 | 19:00 | 2013-02-08 19:00 | 59.9788 | 91.1488 | 18.276 | 2013-02-08 19:00 | 12.887 | 29.769 | 0.212 | 61.3798 | -1.9204 | 3618.9204 | 13.0796
2013-02-08 | 19:15 | 2013-02-08 19:15 | 59.9958 | 91.1658 | 18.275 | 2013-02-08 19:15 | 12.89 | 29.7759 | 0.148 | 61.3899 | -1.9305 | 3618.9305 | 13.0695
2013-02-08 | 19:30 | 2013-02-08 19:30 | 60.0067 | 91.1767 | 18.274 | 2013-02-08 19:30 | 12.89 | 29.7759 | 0.072 | 61.4008 | -1.9414 | 3618.9414 | 13.0586
2013-02-08 | 19:45 | 2013-02-08 19:45 | 59.9942 | 91.1642 | 18.273 | 2013-02-08 19:45 | 12.889 | 29.7736 | 0.036 | 61.3906 | -1.9312 | 3618.9312 | 13.0688
2013-02-08 | 20:00 | 2013-02-08 20:00 | 59.9182 | 91.0882 | 18.274 | 2013-02-08 20:00 | 12.891 | 29.7782 | 0.029 | 61.31 | -1.8506 | 3618.8506 | 13.1494
2013-02-08 | 20:15 | 2013-02-08 20:15 | 59.9347 | 91.1047 | 18.272 | 2013-02-08 20:15 | 12.89 | 29.7759 | 0.071 | 61.3288 | -1.8694 | 3618.8694 | 13.1306
2013-02-08 | 20:30 | 2013-02-08 20:30 | 59.9507 | 91.1207 | 18.271 | 2013-02-08 20:30 | 12.893 | 29.7828 | 0.143 | 61.3379 | -1.8785 | 3618.8785 | 13.1215
2013-02-08 | 20:45 | 2013-02-08 20:45 | 59.9563 | 91.1263 | 18.272 | 2013-02-08 20:45 | 12.893 | 29.7828 | 0.2 | 61.3435 | -1.8841 | 3618.8841 | 13.1159
2013-02-08 | 21:00 | 2013-02-08 21:00 | 59.972 | 91.142 | 18.272 | 2013-02-08 21:00 | 12.896 | 29.7898 | 0.183 | 61.3522 | -1.8928 | 3618.8928 | 13.1072
2013-02-08 | 21:15 | 2013-02-08 21:15 | 59.9863 | 91.1563 | 18.271 | 2013-02-08 21:15 | 12.897 | 29.7921 | 0.095 | 61.3642 | -1.9048 | 3618.9048 | 13.0952
2013-02-08 | 21:30 | 2013-02-08 21:30 | 59.9951 | 91.1651 | 18.271 | 2013-02-08 21:30 | 12.896 | 29.7898 | -0.224 | 61.3753 | -1.9159 | 3618.9159 | 13.0841
2013-02-08 | 21:45 | 2013-02-08 21:45 | 59.997 | 91.167 | 18.271 | 2013-02-08 21:45 | 12.899 | 29.7967 | -0.24 | 61.3703 | -1.9109 | 3618.9109 | 13.0891
2013-02-08 | 22:00 | 2013-02-08 22:00 | 60.0025 | 91.1725 | 18.271 | 2013-02-08 22:00 | 12.898 | 29.7944 | -0.16 | 61.3781 | -1.9187 | 3618.9187 | 13.0813
2013-02-08 | 22:15 | 2013-02-08 22:15 | 59.9168 | 91.0868 | 18.272 | 2013-02-08 22:15 | 12.898 | 29.7944 | -0.139 | 61.2924 | -1.833 | 3618.833 | 13.167
2013-02-08 | 22:30 | 2013-02-08 22:30 | 59.9321 | 91.1021 | 18.271 | 2013-02-08 22:30 | 12.899 | 29.7967 | -0.191 | 61.3054 | -1.846 | 3618.846 | 13.154
2013-02-08 | 22:45 | 2013-02-08 22:45 | 59.952 | 91.122 | 18.271 | 2013-02-08 22:45 | 12.896 | 29.7898 | -0.15 | 61.3322 | -1.8728 | 3618.8728 | 13.1272
2013-02-08 | 23:00 | 2013-02-08 23:00 | 59.965 | 91.135 | 18.271 | 2013-02-08 23:00 | 12.896 | 29.7898 | -0.142 | 61.3452 | -1.8858 | 3618.8858 | 13.1142
2013-02-08 | 23:15 | 2013-02-08 23:15 | 59.9788 | 91.1488 | 18.271 | 2013-02-08 23:15 | 12.896 | 29.7898 | -0.135 | 61.359 | -1.8996 | 3618.8996 | 13.1004
2013-02-08 | 23:30 | 2013-02-08 23:30 | 59.9875 | 91.1575 | 18.27 | 2013-02-08 23:30 | 12.896 | 29.7898 | -0.106 | 61.3677 | -1.9083 | 3618.9083 | 13.0917
2013-02-08 | 23:45 | 2013-02-08 23:45 | 59.994 | 91.164 | 18.27 | 2013-02-08 23:45 | 12.896 | 29.7898 | -0.119 | 61.3742 | -1.9148 | 3618.9148 | 13.0852
2013-02-09 | 0:00 | 2013-02-09 | 60.0063 | 91.1763 | 18.27 | 2013-02-09 | 12.892 | 29.7805 | -0.231 | 61.3958 | -1.9364 | 3618.9364 | 13.0636
2013-02-09 | 0:15 | 2013-02-09 00:15 | 60.0193 | 91.1893 | 18.27 | 2013-02-09 00:15 | 12.894 | 29.7851 | -0.141 | 61.4042 | -1.9447 | 3618.9448 | 13.0552
2013-02-09 | 0:30 | 2013-02-09 00:30 | 60.0273 | 91.1973 | 18.269 | 2013-02-09 00:30 | 12.902 | 29.8036 | -0.047 | 61.3937 | -1.9343 | 3618.9343 | 13.0657
2013-02-09 | 0:45 | 2013-02-09 00:45 | 60.0325 | 91.2025 | 18.269 | 2013-02-09 00:45 | 12.898 | 29.7944 | -0.142 | 61.4081 | -1.9487 | 3618.9487 | 13.0513
2013-02-09 | 1:00 | 2013-02-09 01:00 | 60.0391 | 91.2091 | 18.27 | 2013-02-09 01:00 | 12.897 | 29.7921 | -0.331 | 61.417 | -1.9576 | 3618.9576 | 13.0424
2013-02-09 | 1:15 | 2013-02-09 01:15 | 60.0578 | 91.2278 | 18.269 | 2013-02-09 01:15 | 12.9 | 29.799 | -0.383 | 61.4288 | -1.9694 | 3618.9694 | 13.0306
2013-02-09 | 1:30 | 2013-02-09 01:30 | 60.0834 | 91.2534 | 18.269 | 2013-02-09 01:30 | 12.899 | 29.7967 | -0.482 | 61.4567 | -1.9973 | 3618.9973 | 13.0027
2013-02-09 | 1:45 | 2013-02-09 01:45 | 60.081 | 91.251 | 18.269 | 2013-02-09 01:45 | 12.897 | 29.7921 | -0.577 | 61.4589 | -1.9995 | 3618.9995 | 13.0005
2013-02-09 | 2:00 | 2013-02-09 02:00 | 60.0891 | 91.2591 | 18.268 | 2013-02-09 02:00 | 12.894 | 29.7851 | -0.607 | 61.474 | -2.0145 | 3619.0145 | 12.9855
2013-02-09 | 2:15 | 2013-02-09 02:15 | 60.1012 | 91.2712 | 18.269 | 2013-02-09 02:15 | 12.895 | 29.7874 | -0.597 | 61.4837 | -2.0243 | 3619.0243 | 12.9757
2013-02-09 | 2:30 | 2013-02-09 02:30 | 60.1077 | 91.2777 | 18.268 | 2013-02-09 02:30 | 12.896 | 29.7898 | -0.432 | 61.4879 | -2.0285 | 3619.0285 | 12.9715
2013-02-09 | 2:45 | 2013-02-09 02:45 | 60.1139 | 91.2839 | 18.268 | 2013-02-09 02:45 | 12.898 | 29.7944 | -0.346 | 61.4895 | -2.0301 | 3619.0301 | 12.9699
2013-02-09 | 3:00 | 2013-02-09 03:00 | 60.1234 | 91.2934 | 18.268 | 2013-02-09 03:00 | 12.898 | 29.7944 | -0.327 | 61.499 | -2.0396 | 3619.0396 | 12.9604
2013-02-09 | 3:15 | 2013-02-09 03:15 | 60.1311 | 91.3011 | 18.268 | 2013-02-09 03:15 | 12.899 | 29.7967 | -0.264 | 61.5044 | -2.045 | 3619.045 | 12.955
2013-02-09 | 3:30 | 2013-02-09 03:30 | 60.1399 | 91.3099 | 18.268 | 2013-02-09 03:30 | 12.894 | 29.7851 | -0.347 | 61.5248 | -2.0653 | 3619.0653 | 12.9347
2013-02-09 | 3:45 | 2013-02-09 03:45 | 60.1507 | 91.3207 | 18.267 | 2013-02-09 03:45 | 12.899 | 29.7967 | -0.516 | 61.524 | -2.0646 | 3619.0646 | 12.9354
2013-02-09 | 4:00 | 2013-02-09 04:00 | 60.1569 | 91.3269 | 18.267 | 2013-02-09 04:00 | 12.899 | 29.7967 | -0.454 | 61.5302 | -2.0708 | 3619.0708 | 12.9292
2013-02-09 | 4:15 | 2013-02-09 04:15 | 60.1637 | 91.3337 | 18.267 | 2013-02-09 04:15 | 12.898 | 29.7944 | -0.285 | 61.5393 | -2.0799 | 3619.0799 | 12.9201
2013-02-09 | 4:30 | 2013-02-09 04:30 | 60.1662 | 91.3362 | 18.267 | 2013-02-09 04:30 | 12.9 | 29.799 | -0.275 | 61.5372 | -2.0778 | 3619.0778 | 12.9222
2013-02-09 | 4:45 | 2013-02-09 04:45 | 60.1735 | 91.3435 | 18.266 | 2013-02-09 04:45 | 12.902 | 29.8036 | -0.649 | 61.5399 | -2.0805 | 3619.0805 | 12.9195
2013-02-09 | 5:00 | 2013-02-09 05:00 | 60.1783 | 91.3483 | 18.266 | 2013-02-09 05:00 | 12.91 | 29.8221 | -0.659 | 61.5262 | -2.0668 | 3619.0668 | 12.9332
2013-02-09 | 5:15 | 2013-02-09 05:15 | 60.1819 | 91.3519 | 18.266 | 2013-02-09 05:15 | 12.909 | 29.8198 | -0.659 | 61.5321 | -2.0727 | 3619.0727 | 12.9273
2013-02-09 | 5:30 | 2013-02-09 05:30 | 60.1876 | 91.3576 | 18.266 | 2013-02-09 05:30 | 12.914 | 29.8313 | -0.781 | 61.5263 | -2.0669 | 3619.0669 | 12.9331
2013-02-09 | 5:45 | 2013-02-09 05:45 | 60.1931 | 91.3631 | 18.265 | 2013-02-09 05:45 | 12.914 | 29.8313 | -0.89 | 61.5318 | -2.0724 | 3619.0723 | 12.9277
2013-02-09 | 6:00 | 2013-02-09 06:00 | 59.8906 | 91.0606 | 18.269 | 2013-02-09 06:00 | 12.916 | 29.836 | -0.831 | 61.2246 | -1.7652 | 3618.7652 | 13.2348
2013-02-09 | 6:15 | 2013-02-09 06:15 | 60.0475 | 91.2175 | 18.281 | 2013-02-09 06:15 | 12.914 | 29.8313 | -0.783 | 61.3862 | -1.9267 | 3618.9268 | 13.0732
2013-02-09 | 6:30 | 2013-02-09 06:30 | 60.0919 | 91.2619 | 18.285 | 2013-02-09 06:30 | 12.918 | 29.8406 | -0.665 | 61.4213 | -1.9619 | 3618.9619 | 13.0381
2013-02-09 | 6:45 | 2013-02-09 06:45 | 60.1123 | 91.2823 | 18.283 | 2013-02-09 06:45 | 12.919 | 29.8429 | -0.563 | 61.4394 | -1.98 | 3618.98 | 13.02
2013-02-09 | 7:00 | 2013-02-09 07:00 | 60.1298 | 91.2998 | 18.282 | 2013-02-09 07:00 | 12.923 | 29.8521 | -0.318 | 61.4477 | -1.9883 | 3618.9883 | 13.0117
2013-02-09 | 7:15 | 2013-02-09 07:15 | 60.1383 | 91.3083 | 18.278 | 2013-02-09 07:15 | 12.931 | 29.8706 | -0.143 | 61.4377 | -1.9783 | 3618.9783 | 13.0217
2013-02-09 | 7:30 | 2013-02-09 07:30 | 60.1442 | 91.3142 | 18.274 | 2013-02-09 07:30 | 12.933 | 29.8752 | 0.354 | 61.439 | -1.9796 | 3618.9796 | 13.0204
2013-02-09 | 7:45 | 2013-02-09 07:45 | 60.1511 | 91.3211 | 18.27 | 2013-02-09 07:45 | 12.936 | 29.8822 | 1.575 | 61.4389 | -1.9795 | 3618.9795 | 13.0205
2013-02-09 | 8:00 | 2013-02-09 08:00 | 60.1637 | 91.3337 | 18.268 | 2013-02-09 08:00 | 12.939 | 29.8891 | 1.746 | 61.4446 | -1.9852 | 3618.9852 | 13.0148
2013-02-09 | 8:15 | 2013-02-09 08:15 | 60.1748 | 91.3448 | 18.268 | 2013-02-09 08:15 | 12.939 | 29.8891 | 1.51 | 61.4557 | -1.9963 | 3618.9963 | 13.0037
2013-02-09 | 8:30 | 2013-02-09 08:30 | 60.056 | 91.226 | 18.267 | 2013-02-09 08:30 | 12.948 | 29.9099 | 1.833 | 61.3161 | -1.8567 | 3618.8567 | 13.1433
2013-02-09 | 8:45 | 2013-02-09 08:45 | 59.9701 | 91.1401 | 18.266 | 2013-02-09 08:45 | 12.947 | 29.9076 | 4.565 | 61.2325 | -1.7731 | 3618.7731 | 13.2269
2013-02-09 | 9:00 | 2013-02-09 09:00 | 59.9699 | 91.1399 | 18.264 | 2013-02-09 09:00 | 12.948 | 29.9099 | 5.442 | 61.23 | -1.7706 | 3618.7706 | 13.2294
2013-02-09 | 9:15 | 2013-02-09 09:15 | 59.929 | 91.099 | 18.263 | 2013-02-09 09:15 | 12.952 | 29.9191 | 5.147 | 61.1799 | -1.7205 | 3618.7205 | 13.2795
2013-02-09 | 9:30 | 2013-02-09 09:30 | 59.9169 | 91.0869 | 18.262 | 2013-02-09 09:30 | 12.953 | 29.9214 | 6.455 | 61.1655 | -1.7061 | 3618.7061 | 13.2939
2013-02-09 | 9:45 | 2013-02-09 09:45 | 59.9589 | 91.1289 | 18.262 | 2013-02-09 09:45 | 12.956 | 29.9284 | 9.158 | 61.2005 | -1.7411 | 3618.7411 | 13.2589
2013-02-09 | 10:00 | 2013-02-09 10:00 | 59.9886 | 91.1586 | 18.261 | 2013-02-09 10:00 | 12.955 | 29.9261 | 8.684 | 61.2326 | -1.7731 | 3618.7731 | 13.2269
2013-02-09 | 10:15 | 2013-02-09 10:15 | 60.0221 | 91.1921 | 18.261 | 2013-02-09 10:15 | 12.954 | 29.9237 | 10.764 | 61.2684 | -1.809 | 3618.809 | 13.191
2013-02-09 | 10:30 | 2013-02-09 10:30 | 59.8741 | 91.0441 | 18.272 | 2013-02-09 10:30 | 12.955 | 29.9261 | 10.708 | 61.118 | -1.6586 | 3618.6586 | 13.3414
2013-02-09 | 10:45 | 2013-02-09 10:45 | 59.84 | 91.01 | 18.283 | 2013-02-09 10:45 | 12.956 | 29.9284 | 11.354 | 61.0816 | -1.6222 | 3618.6222 | 13.3778
2013-02-09 | 11:00 | 2013-02-09 11:00 | 59.8936 | 91.0636 | 18.281 | 2013-02-09 11:00 | 12.957 | 29.9307 | 11.04 | 61.1329 | -1.6735 | 3618.6735 | 13.3265
2013-02-09 | 11:15 | 2013-02-09 11:15 | 59.937 | 91.107 | 18.278 | 2013-02-09 11:15 | 12.96 | 29.9376 | 8.445 | 61.1694 | -1.71 | 3618.71 | 13.29
2013-02-09 | 11:30 | 2013-02-09 11:30 | 59.9798 | 91.1498 | 18.278 | 2013-02-09 11:30 | 12.956 | 29.9284 | 8.285 | 61.2214 | -1.762 | 3618.762 | 13.238
2013-02-09 | 11:45 | 2013-02-09 11:45 | 59.9542 | 91.1242 | 18.275 | 2013-02-09 11:45 | 12.957 | 29.9307 | 8.557 | 61.1935 | -1.7341 | 3618.7341 | 13.2659
2013-02-09 | 12:00 | 2013-02-09 12:00 | 59.9485 | 91.1185 | 18.272 | 2013-02-09 12:00 | 12.96 | 29.9376 | 8.195 | 61.1809 | -1.7215 | 3618.7215 | 13.2785
2013-02-09 | 12:15 | 2013-02-09 12:15 | 59.9891 | 91.1591 | 18.269 | 2013-02-09 12:15 | 12.958 | 29.933 | 7.432 | 61.2261 | -1.7667 | 3618.7667 | 13.2333
2013-02-09 | 12:30 | 2013-02-09 12:30 | 59.9063 | 91.0763 | 18.269 | 2013-02-09 12:30 | 12.953 | 29.9214 | 7.404 | 61.1549 | -1.6955 | 3618.6955 | 13.3045
2013-02-09 | 12:45 | 2013-02-09 12:45 | 59.9322 | 91.1022 | 18.268 | 2013-02-09 12:45 | 12.952 | 29.9191 | 8.256 | 61.1831 | -1.7237 | 3618.7237 | 13.2763
2013-02-09 | 13:00 | 2013-02-09 13:00 | 59.9761 | 91.1461 | 18.267 | 2013-02-09 13:00 | 12.951 | 29.9168 | 8.672 | 61.2293 | -1.7699 | 3618.7699 | 13.2301
2013-02-09 | 13:15 | 2013-02-09 13:15 | 60.0124 | 91.1824 | 18.267 | 2013-02-09 13:15 | 12.949 | 29.9122 | 8.946 | 61.2702 | -1.8108 | 3618.8108 | 13.1892
2013-02-09 | 13:30 | 2013-02-09 13:30 | 60.0372 | 91.2072 | 18.266 | 2013-02-09 13:30 | 12.946 | 29.9053 | 9.283 | 61.3019 | -1.8425 | 3618.8425 | 13.1575
2013-02-09 | 13:45 | 2013-02-09 13:45 | 59.5953 | 90.7653 | 18.274 | 2013-02-09 13:45 | 12.949 | 29.9122 | 8.872 | 60.8531 | -1.3937 | 3618.3937 | 13.6063
2013-02-09 | 14:00 | 2013-02-09 14:00 | 59.8573 | 91.0273 | 18.28 | 2013-02-09 14:00 | 12.95 | 29.9145 | 8.735 | 61.1128 | -1.6534 | 3618.6534 | 13.3466
2013-02-09 | 14:15 | 2013-02-09 14:15 | 59.9312 | 91.1012 | 18.285 | 2013-02-09 14:15 | 12.945 | 29.903 | 8.828 | 61.1983 | -1.7388 | 3618.7388 | 13.2612
2013-02-09 | 14:30 | 2013-02-09 14:30 | 59.9826 | 91.1526 | 18.283 | 2013-02-09 14:30 | 12.947 | 29.9076 | 8.512 | 61.245 | -1.7856 | 3618.7856 | 13.2144
2013-02-09 | 14:45 | 2013-02-09 14:45 | 60.03 | 91.2 | 18.282 | 2013-02-09 14:45 | 12.948 | 29.9099 | 7.594 | 61.2901 | -1.8307 | 3618.8307 | 13.1693
2013-02-09 | 15:00 | 2013-02-09 15:00 | 60.0671 | 91.2371 | 18.279 | 2013-02-09 15:00 | 12.951 | 29.9168 | 6.718 | 61.3203 | -1.8609 | 3618.8609 | 13.1391
2013-02-09 | 15:15 | 2013-02-09 15:15 | 60.0915 | 91.2615 | 18.276 | 2013-02-09 15:15 | 12.953 | 29.9214 | 6.909 | 61.3401 | -1.8807 | 3618.8807 | 13.1193
2013-02-09 | 15:30 | 2013-02-09 15:30 | 60.1107 | 91.2807 | 18.274 | 2013-02-09 15:30 | 12.954 | 29.9237 | 7.007 | 61.357 | -1.8975 | 3618.8976 | 13.1024
2013-02-09 | 15:45 | 2013-02-09 15:45 | 60.1363 | 91.3063 | 18.271 | 2013-02-09 15:45 | 12.952 | 29.9191 | 6.223 | 61.3872 | -1.9278 | 3618.9278 | 13.0722
2013-02-09 | 16:00 | 2013-02-09 16:00 | 60.0718 | 91.2418 | 18.271 | 2013-02-09 16:00 | 12.953 | 29.9214 | 5.215 | 61.3204 | -1.861 | 3618.861 | 13.139
2013-02-09 | 16:15 | 2013-02-09 16:15 | 60.0951 | 91.2651 | 18.27 | 2013-02-09 16:15 | 12.953 | 29.9214 | 4.757 | 61.3437 | -1.8843 | 3618.8843 | 13.1157
2013-02-09 | 16:30 | 2013-02-09 16:30 | 60.124 | 91.294 | 18.269 | 2013-02-09 16:30 | 12.953 | 29.9214 | 4.298 | 61.3726 | -1.9132 | 3618.9132 | 13.0868
2013-02-09 | 16:45 | 2013-02-09 16:45 | 60.1445 | 91.3145 | 18.269 | 2013-02-09 16:45 | 12.953 | 29.9214 | 3.652 | 61.3931 | -1.9337 | 3618.9337 | 13.0663
2013-02-09 | 17:00 | 2013-02-09 17:00 | 60.1646 | 91.3346 | 18.268 | 2013-02-09 17:00 | 12.956 | 29.9284 | 3.271 | 61.4062 | -1.9468 | 3618.9468 | 13.0532
2013-02-09 | 17:15 | 2013-02-09 17:15 | 60.1764 | 91.3464 | 18.269 | 2013-02-09 17:15 | 12.955 | 29.9261 | 2.977 | 61.4203 | -1.9609 | 3618.9609 | 13.0391
2013-02-09 | 17:30 | 2013-02-09 17:30 | 60.0571 | 91.2271 | 18.269 | 2013-02-09 17:30 | 12.961 | 29.9399 | 2.416 | 61.2872 | -1.8278 | 3618.8278 | 13.1722
2013-02-09 | 17:45 | 2013-02-09 17:45 | 60.08 | 91.25 | 18.269 | 2013-02-09 17:45 | 12.96 | 29.9376 | 1.881 | 61.3124 | -1.853 | 3618.853 | 13.147
2013-02-09 | 18:00 | 2013-02-09 18:00 | 60.0023 | 91.1723 | 18.269 | 2013-02-09 18:00 | 12.962 | 29.9422 | 1.397 | 61.2301 | -1.7707 | 3618.7707 | 13.2293
2013-02-09 | 18:15 | 2013-02-09 18:15 | 60.0393 | 91.2093 | 18.268 | 2013-02-09 18:15 | 12.964 | 29.9468 | 1.059 | 61.2625 | -1.803 | 3618.803 | 13.197
2013-02-09 | 18:30 | 2013-02-09 18:30 | 60.073 | 91.243 | 18.268 | 2013-02-09 18:30 | 12.967 | 29.9538 | 0.719 | 61.2892 | -1.8298 | 3618.8298 | 13.1702
2013-02-09 | 18:45 | 2013-02-09 18:45 | 60.0983 | 91.2683 | 18.268 | 2013-02-09 18:45 | 12.968 | 29.9561 | 0.506 | 61.3122 | -1.8528 | 3618.8528 | 13.1472
2013-02-09 | 19:00 | 2013-02-09 19:00 | 60.1217 | 91.2917 | 18.268 | 2013-02-09 19:00 | 12.971 | 29.963 | 0.17 | 61.3287 | -1.8693 | 3618.8693 | 13.1307
2013-02-09 | 19:15 | 2013-02-09 19:15 | 60.1391 | 91.3091 | 18.268 | 2013-02-09 19:15 | 12.97 | 29.9607 | -0.104 | 61.3484 | -1.889 | 3618.889 | 13.111
2013-02-09 | 19:30 | 2013-02-09 19:30 | 60.1511 | 91.3211 | 18.268 | 2013-02-09 19:30 | 12.97 | 29.9607 | 0.389 | 61.3604 | -1.901 | 3618.901 | 13.099
2013-02-09 | 19:45 | 2013-02-09 19:45 | 60.1645 | 91.3345 | 18.268 | 2013-02-09 19:45 | 12.97 | 29.9607 | 0.805 | 61.3738 | -1.9144 | 3618.9144 | 13.0856
2013-02-09 | 20:00 | 2013-02-09 20:00 | 59.8038 | 90.9738 | 18.272 | 2013-02-09 20:00 | 12.971 | 29.963 | 1.065 | 61.0108 | -1.5514 | 3618.5514 | 13.4486
2013-02-09 | 20:15 | 2013-02-09 20:15 | 59.888 | 91.058 | 18.284 | 2013-02-09 20:15 | 12.975 | 29.9722 | 1.097 | 61.0857 | -1.6263 | 3618.6263 | 13.3737
2013-02-09 | 20:30 | 2013-02-09 20:30 | 59.9448 | 91.1148 | 18.289 | 2013-02-09 20:30 | 12.975 | 29.9722 | 0.825 | 61.1425 | -1.6831 | 3618.6831 | 13.3169
2013-02-09 | 20:45 | 2013-02-09 20:45 | 59.8581 | 91.0281 | 18.287 | 2013-02-09 20:45 | 12.975 | 29.9722 | 0.349 | 61.0558 | -1.5964 | 3618.5964 | 13.4036
2013-02-09 | 21:00 | 2013-02-09 21:00 | 59.9117 | 91.0817 | 18.286 | 2013-02-09 21:00 | 12.978 | 29.9792 | 0.168 | 61.1025 | -1.6431 | 3618.6431 | 13.3569
2013-02-09 | 21:15 | 2013-02-09 21:15 | 59.9566 | 91.1266 | 18.283 | 2013-02-09 21:15 | 12.98 | 29.9838 | 0.197 | 61.1428 | -1.6834 | 3618.6834 | 13.3166
2013-02-09 | 21:30 | 2013-02-09 21:30 | 59.906 | 91.076 | 18.279 | 2013-02-09 21:30 | 12.984 | 29.993 | -0.006 | 61.083 | -1.6235 | 3618.6236 | 13.3764
2013-02-09 | 21:45 | 2013-02-09 21:45 | 59.9439 | 91.1139 | 18.276 | 2013-02-09 21:45 | 12.984 | 29.993 | 0.07 | 61.1209 | -1.6614 | 3618.6615 | 13.3385
2013-02-09 | 22:00 | 2013-02-09 22:00 | 59.9819 | 91.1519 | 18.274 | 2013-02-09 22:00 | 12.979 | 29.9815 | 0.231 | 61.1704 | -1.711 | 3618.711 | 13.289
2013-02-09 | 22:15 | 2013-02-09 22:15 | 59.9279 | 91.0979 | 18.272 | 2013-02-09 22:15 | 12.984 | 29.993 | 0.353 | 61.1049 | -1.6455 | 3618.6454 | 13.3546
2013-02-09 | 22:30 | 2013-02-09 22:30 | 59.9546 | 91.1246 | 18.272 | 2013-02-09 22:30 | 12.983 | 29.9907 | 0.529 | 61.1339 | -1.6745 | 3618.6745 | 13.3255
2013-02-09 | 22:45 | 2013-02-09 22:45 | 59.9887 | 91.1587 | 18.27 | 2013-02-09 22:45 | 12.984 | 29.993 | 0.597 | 61.1657 | -1.7063 | 3618.7063 | 13.2937
2013-02-09 | 23:00 | 2013-02-09 23:00 | 60.0157 | 91.1857 | 18.27 | 2013-02-09 23:00 | 12.987 | 30 | 0.496 | 61.1857 | -1.7263 | 3618.7263 | 13.2737
2013-02-09 | 23:15 | 2013-02-09 23:15 | 60.043 | 91.213 | 18.269 | 2013-02-09 23:15 | 12.986 | 29.9977 | 0.593 | 61.2153 | -1.7559 | 3618.7559 | 13.2441
2013-02-09 | 23:30 | 2013-02-09 23:30 | 60.0659 | 91.2359 | 18.27 | 2013-02-09 23:30 | 12.983 | 29.9907 | 0.652 | 61.2452 | -1.7858 | 3618.7858 | 13.2142
2013-02-09 | 23:45 | 2013-02-09 23:45 | 60.0886 | 91.2586 | 18.269 | 2013-02-09 23:45 | 12.983 | 29.9907 | 0.652 | 61.2679 | -1.8085 | 3618.8085 | 13.1915
2013-02-10 | 0:00 | 2013-02-10 | 60.108 | 91.278 | 18.269 | 2013-02-10 | 12.983 | 29.9907 | 0.572 | 61.2873 | -1.8279 | 3618.8279 | 13.1721
2013-02-10 | 0:15 | 2013-02-10 00:15 | 60.1224 | 91.2924 | 18.269 | 2013-02-10 00:15 | 12.982 | 29.9884 | 0.641 | 61.304 | -1.8446 | 3618.8446 | 13.1554
2013-02-10 | 0:30 | 2013-02-10 00:30 | 60.1379 | 91.3079 | 18.269 | 2013-02-10 00:30 | 12.985 | 29.9953 | 0.71 | 61.3126 | -1.8531 | 3618.8531 | 13.1469
2013-02-10 | 0:45 | 2013-02-10 00:45 | 60.1507 | 91.3207 | 18.269 | 2013-02-10 00:45 | 12.98 | 29.9838 | 0.864 | 61.3369 | -1.8775 | 3618.8775 | 13.1225
2013-02-10 | 1:00 | 2013-02-10 01:00 | 60.1643 | 91.3343 | 18.269 | 2013-02-10 01:00 | 12.981 | 29.9861 | 0.916 | 61.3482 | -1.8888 | 3618.8888 | 13.1112
2013-02-10 | 1:15 | 2013-02-10 01:15 | 60.1773 | 91.3473 | 18.269 | 2013-02-10 01:15 | 12.981 | 29.9861 | 0.425 | 61.3612 | -1.9018 | 3618.9018 | 13.0982
2013-02-10 | 1:30 | 2013-02-10 01:30 | 60.1895 | 91.3595 | 18.269 | 2013-02-10 01:30 | 12.977 | 29.9769 | -0.057 | 61.3826 | -1.9232 | 3618.9232 | 13.0768
2013-02-10 | 1:45 | 2013-02-10 01:45 | 60.202 | 91.372 | 18.269 | 2013-02-10 01:45 | 12.979 | 29.9815 | -0.241 | 61.3905 | -1.9311 | 3618.9311 | 13.0689
2013-02-10 | 2:00 | 2013-02-10 02:00 | 60.2144 | 91.3844 | 18.27 | 2013-02-10 02:00 | 12.975 | 29.9722 | -0.182 | 61.4121 | -1.9527 | 3618.9527 | 13.0473
2013-02-10 | 2:15 | 2013-02-10 02:15 | 60.2245 | 91.3945 | 18.27 | 2013-02-10 02:15 | 12.973 | 29.9676 | -0.169 | 61.4269 | -1.9675 | 3618.9675 | 13.0325
2013-02-10 | 2:30 | 2013-02-10 02:30 | 60.235 | 91.405 | 18.27 | 2013-02-10 02:30 | 12.971 | 29.963 | -0.499 | 61.442 | -1.9826 | 3618.9826 | 13.0174
2013-02-10 | 2:45 | 2013-02-10 02:45 | 60.2482 | 91.4182 | 18.269 | 2013-02-10 02:45 | 12.971 | 29.963 | -0.687 | 61.4552 | -1.9958 | 3618.9958 | 13.0042
2013-02-10 | 3:00 | 2013-02-10 03:00 | 60.2577 | 91.4277 | 18.269 | 2013-02-10 03:00 | 12.969 | 29.9584 | -0.901 | 61.4693 | -2.0099 | 3619.0099 | 12.9901
2013-02-10 | 3:15 | 2013-02-10 03:15 | 60.2651 | 91.4351 | 18.27 | 2013-02-10 03:15 | 12.967 | 29.9538 | -1.068 | 61.4813 | -2.0219 | 3619.0219 | 12.9781
2013-02-10 | 3:30 | 2013-02-10 03:30 | 60.2764 | 91.4464 | 18.269 | 2013-02-10 03:30 | 12.967 | 29.9538 | -1.45 | 61.4926 | -2.0332 | 3619.0332 | 12.9668
2013-02-10 | 3:45 | 2013-02-10 03:45 | 60.2814 | 91.4514 | 18.269 | 2013-02-10 03:45 | 12.965 | 29.9491 | -1.612 | 61.5023 | -2.0428 | 3619.0428 | 12.9572
2013-02-10 | 4:00 | 2013-02-10 04:00 | 60.2886 | 91.4586 | 18.269 | 2013-02-10 04:00 | 12.963 | 29.9445 | -2.012 | 61.5141 | -2.0547 | 3619.0547 | 12.9453
2013-02-10 | 4:15 | 2013-02-10 04:15 | 60.294 | 91.464 | 18.268 | 2013-02-10 04:15 | 12.962 | 29.9422 | -2.335 | 61.5218 | -2.0624 | 3619.0624 | 12.9376
2013-02-10 | 4:30 | 2013-02-10 04:30 | 60.2984 | 91.4684 | 18.268 | 2013-02-10 04:30 | 12.964 | 29.9468 | -2.284 | 61.5216 | -2.0621 | 3619.0622 | 12.9378
2013-02-10 | 4:45 | 2013-02-10 04:45 | 60.3043 | 91.4743 | 18.268 | 2013-02-10 04:45 | 12.963 | 29.9445 | -2.399 | 61.5298 | -2.0704 | 3619.0704 | 12.9296
2013-02-10 | 5:00 | 2013-02-10 05:00 | 60.3078 | 91.4778 | 18.268 | 2013-02-10 05:00 | 12.959 | 29.9353 | -2.766 | 61.5425 | -2.0831 | 3619.0831 | 12.9169
2013-02-10 | 5:15 | 2013-02-10 05:15 | 60.3117 | 91.4817 | 18.267 | 2013-02-10 05:15 | 12.962 | 29.9422 | -2.598 | 61.5395 | -2.0801 | 3619.0801 | 12.9199
2013-02-10 | 5:30 | 2013-02-10 05:30 | 60.3175 | 91.4875 | 18.266 | 2013-02-10 05:30 | 12.962 | 29.9422 | -2.687 | 61.5453 | -2.0859 | 3619.0859 | 12.9141
2013-02-10 | 5:45 | 2013-02-10 05:45 | 60.3223 | 91.4923 | 18.266 | 2013-02-10 05:45 | 12.963 | 29.9445 | -2.685 | 61.5478 | -2.0884 | 3619.0884 | 12.9116
2013-02-10 | 6:00 | 2013-02-10 06:00 | 60.3241 | 91.4941 | 18.266 | 2013-02-10 06:00 | 12.965 | 29.9491 | -2.352 | 61.545 | -2.0855 | 3619.0855 | 12.9145
2013-02-10 | 6:15 | 2013-02-10 06:15 | 60.3282 | 91.4982 | 18.265 | 2013-02-10 06:15 | 12.967 | 29.9538 | -2.081 | 61.5444 | -2.085 | 3619.085 | 12.915
2013-02-10 | 6:30 | 2013-02-10 06:30 | 60.3291 | 91.4991 | 18.265 | 2013-02-10 06:30 | 12.968 | 29.9561 | -2.092 | 61.543 | -2.0836 | 3619.0836 | 12.9164
2013-02-10 | 6:45 | 2013-02-10 06:45 | 60.3293 | 91.4993 | 18.265 | 2013-02-10 06:45 | 12.967 | 29.9538 | -2.366 | 61.5455 | -2.0861 | 3619.0861 | 12.9139
2013-02-10 | 7:00 | 2013-02-10 07:00 | 60.3335 | 91.5035 | 18.265 | 2013-02-10 07:00 | 12.969 | 29.9584 | -0.89 | 61.5451 | -2.0857 | 3619.0857 | 12.9143
2013-02-10 | 7:15 | 2013-02-10 07:15 | 60.3329 | 91.5029 | 18.265 | 2013-02-10 07:15 | 12.966 | 29.9515 | 4.297 | 61.5514 | -2.092 | 3619.092 | 12.908
2013-02-10 | 7:30 | 2013-02-10 07:30 | 60.3315 | 91.5015 | 18.264 | 2013-02-10 07:30 | 12.965 | 29.9491 | 8.053 | 61.5523 | -2.0929 | 3619.0929 | 12.9071
2013-02-10 | 7:45 | 2013-02-10 07:45 | 60.3266 | 91.4966 | 18.264 | 2013-02-10 07:45 | 12.967 | 29.9538 | 8.557 | 61.5428 | -2.0834 | 3619.0834 | 12.9166
2013-02-10 | 8:00 | 2013-02-10 08:00 | 60.325 | 91.495 | 18.264 | 2013-02-10 08:00 | 12.967 | 29.9538 | 11.994 | 61.5412 | -2.0818 | 3619.0818 | 12.9182
2013-02-10 | 8:15 | 2013-02-10 08:15 | 60.3223 | 91.4923 | 18.264 | 2013-02-10 08:15 | 12.963 | 29.9445 | 11.675 | 61.5478 | -2.0884 | 3619.0884 | 12.9116
2013-02-10 | 8:30 | 2013-02-10 08:30 | 60.1265 | 91.2965 | 18.272 | 2013-02-10 08:30 | 12.966 | 29.9515 | 11.609 | 61.345 | -1.8856 | 3618.8856 | 13.1144
2013-02-10 | 8:45 | 2013-02-10 08:45 | 60.1946 | 91.3646 | 18.282 | 2013-02-10 08:45 | 12.969 | 29.9584 | 15.783 | 61.4062 | -1.9468 | 3618.9468 | 13.0532
2013-02-10 | 9:00 | 2013-02-10 09:00 | 60.0786 | 91.2486 | 18.283 | 2013-02-10 09:00 | 12.967 | 29.9538 | 17.732 | 61.2948 | -1.8354 | 3618.8354 | 13.1646
2013-02-10 | 9:15 | 2013-02-10 09:15 | 60.1064 | 91.2764 | 18.28 | 2013-02-10 09:15 | 12.965 | 29.9491 | 18.29 | 61.3272 | -1.8678 | 3618.8678 | 13.1322
2013-02-10 | 9:30 | 2013-02-10 09:30 | 60.0074 | 91.1774 | 18.278 | 2013-02-10 09:30 | 12.966 | 29.9515 | 15.812 | 61.2259 | -1.7665 | 3618.7665 | 13.2335
2013-02-10 | 9:45 | 2013-02-10 09:45 | 60.0498 | 91.2198 | 18.274 | 2013-02-10 09:45 | 12.969 | 29.9584 | 15.03 | 61.2614 | -1.802 | 3618.802 | 13.198
2013-02-10 | 10:00 | 2013-02-10 10:00 | 60.087 | 91.257 | 18.27 | 2013-02-10 10:00 | 12.965 | 29.9491 | 12.362 | 61.3079 | -1.8484 | 3618.8484 | 13.1516
2013-02-10 | 10:15 | 2013-02-10 10:15 | 60.1114 | 91.2814 | 18.268 | 2013-02-10 10:15 | 12.969 | 29.9584 | 11.947 | 61.323 | -1.8636 | 3618.8636 | 13.1364
2013-02-10 | 10:30 | 2013-02-10 10:30 | 60.1349 | 91.3049 | 18.265 | 2013-02-10 10:30 | 12.972 | 29.9653 | 11.343 | 61.3396 | -1.8802 | 3618.8802 | 13.1198
2013-02-10 | 10:45 | 2013-02-10 10:45 | 60.1494 | 91.3194 | 18.264 | 2013-02-10 10:45 | 12.971 | 29.963 | 11.36 | 61.3564 | -1.897 | 3618.897 | 13.103
2013-02-10 | 11:00 | 2013-02-10 11:00 | 59.8789 | 91.0489 | 18.271 | 2013-02-10 11:00 | 12.969 | 29.9584 | 9.999 | 61.0905 | -1.6311 | 3618.6311 | 13.3689
2013-02-10 | 11:15 | 2013-02-10 11:15 | 60.0444 | 91.2144 | 18.279 | 2013-02-10 11:15 | 12.966 | 29.9515 | 8.42 | 61.2629 | -1.8035 | 3618.8035 | 13.1965
2013-02-10 | 11:30 | 2013-02-10 11:30 | 60.0386 | 91.2086 | 18.279 | 2013-02-10 11:30 | 12.967 | 29.9538 | 8.997 | 61.2548 | -1.7954 | 3618.7954 | 13.2046
2013-02-10 | 11:45 | 2013-02-10 11:45 | 59.9554 | 91.1254 | 18.277 | 2013-02-10 11:45 | 12.964 | 29.9468 | 8.867 | 61.1786 | -1.7191 | 3618.7191 | 13.2809
2013-02-10 | 12:00 | 2013-02-10 12:00 | 59.8569 | 91.0269 | 18.275 | 2013-02-10 12:00 | 12.962 | 29.9422 | 8.457 | 61.0847 | -1.6253 | 3618.6253 | 13.3747
2013-02-10 | 12:15 | 2013-02-10 12:15 | 59.8988 | 91.0688 | 18.271 | 2013-02-10 12:15 | 12.958 | 29.933 | 8.477 | 61.1358 | -1.6764 | 3618.6764 | 13.3236
2013-02-10 | 12:30 | 2013-02-10 12:30 | 59.9511 | 91.1211 | 18.268 | 2013-02-10 12:30 | 12.956 | 29.9284 | 8.865 | 61.1927 | -1.7333 | 3618.7333 | 13.2667
2013-02-10 | 12:45 | 2013-02-10 12:45 | 59.9965 | 91.1665 | 18.266 | 2013-02-10 12:45 | 12.955 | 29.9261 | 8.359 | 61.2404 | -1.781 | 3618.781 | 13.219
2013-02-10 | 13:00 | 2013-02-10 13:00 | 60.0313 | 91.2013 | 18.264 | 2013-02-10 13:00 | 12.954 | 29.9237 | 7.919 | 61.2776 | -1.8181 | 3618.8182 | 13.1818
2013-02-10 | 13:15 | 2013-02-10 13:15 | 60.0598 | 91.2298 | 18.264 | 2013-02-10 13:15 | 12.95 | 29.9145 | 8.145 | 61.3153 | -1.8559 | 3618.8559 | 13.1441
2013-02-10 | 13:30 | 2013-02-10 13:30 | 60.0853 | 91.2553 | 18.263 | 2013-02-10 13:30 | 12.952 | 29.9191 | 8.09 | 61.3362 | -1.8768 | 3618.8768 | 13.1232
2013-02-10 | 13:45 | 2013-02-10 13:45 | 60.1105 | 91.2805 | 18.262 | 2013-02-10 13:45 | 12.954 | 29.9237 | 8.281 | 61.3568 | -1.8973 | 3618.8974 | 13.1026
2013-02-10 | 14:00 | 2013-02-10 14:00 | 60.1321 | 91.3021 | 18.262 | 2013-02-10 14:00 | 12.951 | 29.9168 | 8.253 | 61.3853 | -1.9259 | 3618.9259 | 13.0741
2013-02-10 | 14:15 | 2013-02-10 14:15 | 60.1532 | 91.3232 | 18.263 | 2013-02-10 14:15 | 12.948 | 29.9099 | 7.865 | 61.4133 | -1.9539 | 3618.9539 | 13.0461
2013-02-10 | 14:30 | 2013-02-10 14:30 | 60.1746 | 91.3446 | 18.262 | 2013-02-10 14:30 | 12.948 | 29.9099 | 7.982 | 61.4347 | -1.9753 | 3618.9753 | 13.0247
2013-02-10 | 14:45 | 2013-02-10 14:45 | 60.0293 | 91.1993 | 18.279 | 2013-02-10 14:45 | 12.947 | 29.9076 | 7.625 | 61.2917 | -1.8323 | 3618.8323 | 13.1677
2013-02-10 | 15:00 | 2013-02-10 15:00 | 60.0918 | 91.2618 | 18.292 | 2013-02-10 15:00 | 12.947 | 29.9076 | 7.211 | 61.3542 | -1.8948 | 3618.8948 | 13.1052
2013-02-10 | 15:15 | 2013-02-10 15:15 | 60.0425 | 91.2125 | 18.291 | 2013-02-10 15:15 | 12.946 | 29.9053 | 6.832 | 61.3072 | -1.8478 | 3618.8478 | 13.1522
2013-02-10 | 15:30 | 2013-02-10 15:30 | 59.8496 | 91.0196 | 18.293 | 2013-02-10 15:30 | 12.944 | 29.9006 | 6.412 | 61.119 | -1.6595 | 3618.6595 | 13.3405
2013-02-10 | 15:45 | 2013-02-10 15:45 | 59.9788 | 91.1488 | 18.298 | 2013-02-10 15:45 | 12.948 | 29.9099 | 6.314 | 61.2389 | -1.7795 | 3618.7795 | 13.2205
2013-02-10 | 16:00 | 2013-02-10 16:00 | 60.0435 | 91.2135 | 18.291 | 2013-02-10 16:00 | 12.946 | 29.9053 | 5.831 | 61.3082 | -1.8488 | 3618.8488 | 13.1512
2013-02-10 | 16:15 | 2013-02-10 16:15 | 60.0904 | 91.2604 | 18.288 | 2013-02-10 16:15 | 12.948 | 29.9099 | 5.379 | 61.3505 | -1.8911 | 3618.8911 | 13.1089
2013-02-10 | 16:30 | 2013-02-10 16:30 | 60.127 | 91.297 | 18.283 | 2013-02-10 16:30 | 12.95 | 29.9145 | 4.951 | 61.3825 | -1.9231 | 3618.9231 | 13.0769
2013-02-10 | 16:45 | 2013-02-10 16:45 | 60.1577 | 91.3277 | 18.279 | 2013-02-10 16:45 | 12.952 | 29.9191 | 4.533 | 61.4086 | -1.9492 | 3618.9492 | 13.0508
2013-02-10 | 17:00 | 2013-02-10 17:00 | 60.1822 | 91.3522 | 18.275 | 2013-02-10 17:00 | 12.949 | 29.9122 | 3.733 | 61.44 | -1.9806 | 3618.9806 | 13.0194
2013-02-10 | 17:15 | 2013-02-10 17:15 | 60.201 | 91.371 | 18.272 | 2013-02-10 17:15 | 12.949 | 29.9122 | 2.879 | 61.4588 | -1.9994 | 3618.9994 | 13.0006
2013-02-10 | 17:30 | 2013-02-10 17:30 | 60.2204 | 91.3904 | 18.271 | 2013-02-10 17:30 | 12.95 | 29.9145 | 2.11 | 61.4759 | -2.0165 | 3619.0165 | 12.9835
2013-02-10 | 17:45 | 2013-02-10 17:45 | 60.1479 | 91.3179 | 18.269 | 2013-02-10 17:45 | 12.952 | 29.9191 | 1.394 | 61.3988 | -1.9394 | 3618.9394 | 13.0606
2013-02-10 | 18:00 | 2013-02-10 18:00 | 60.168 | 91.338 | 18.268 | 2013-02-10 18:00 | 12.952 | 29.9191 | 0.864 | 61.4189 | -1.9595 | 3618.9595 | 13.0405
2013-02-10 | 18:15 | 2013-02-10 18:15 | 60.1843 | 91.3543 | 18.267 | 2013-02-10 18:15 | 12.956 | 29.9284 | 0.488 | 61.4259 | -1.9665 | 3618.9665 | 13.0335
2013-02-10 | 18:30 | 2013-02-10 18:30 | 60.204 | 91.374 | 18.267 | 2013-02-10 18:30 | 12.955 | 29.9261 | 0.187 | 61.4479 | -1.9885 | 3618.9885 | 13.0115
2013-02-10 | 18:45 | 2013-02-10 18:45 | 60.218 | 91.388 | 18.267 | 2013-02-10 18:45 | 12.951 | 29.9168 | 0.016 | 61.4712 | -2.0118 | 3619.0118 | 12.9882
2013-02-10 | 19:00 | 2013-02-10 19:00 | 60.0427 | 91.2127 | 18.28 | 2013-02-10 19:00 | 12.952 | 29.9191 | -0.161 | 61.2936 | -1.8342 | 3618.8342 | 13.1658
2013-02-10 | 19:15 | 2013-02-10 19:15 | 60.1167 | 91.2867 | 18.288 | 2013-02-10 19:15 | 12.954 | 29.9237 | -0.078 | 61.363 | -1.9035 | 3618.9035 | 13.0965
2013-02-10 | 19:30 | 2013-02-10 19:30 | 60.1469 | 91.3169 | 18.286 | 2013-02-10 19:30 | 12.956 | 29.9284 | 0.39 | 61.3885 | -1.9291 | 3618.9291 | 13.0709
2013-02-10 | 19:45 | 2013-02-10 19:45 | 60.1619 | 91.3319 | 18.286 | 2013-02-10 19:45 | 12.956 | 29.9284 | 0.664 | 61.4035 | -1.9441 | 3618.9441 | 13.0559
2013-02-10 | 20:00 | 2013-02-10 20:00 | 60.1824 | 91.3524 | 18.284 | 2013-02-10 20:00 | 12.956 | 29.9284 | 1.029 | 61.424 | -1.9646 | 3618.9646 | 13.0354
2013-02-10 | 20:15 | 2013-02-10 20:15 | 60.193 | 91.363 | 18.28 | 2013-02-10 20:15 | 12.958 | 29.933 | 1.274 | 61.43 | -1.9706 | 3618.9706 | 13.0294
2013-02-10 | 20:30 | 2013-02-10 20:30 | 60.1211 | 91.2911 | 18.277 | 2013-02-10 20:30 | 12.961 | 29.9399 | 1.311 | 61.3512 | -1.8918 | 3618.8918 | 13.1082
2013-02-10 | 20:45 | 2013-02-10 20:45 | 60.1287 | 91.2987 | 18.275 | 2013-02-10 20:45 | 12.96 | 29.9376 | 1.447 | 61.3611 | -1.9017 | 3618.9017 | 13.0983
2013-02-10 | 21:00 | 2013-02-10 21:00 | 60.1445 | 91.3145 | 18.273 | 2013-02-10 21:00 | 12.96 | 29.9376 | 1.53 | 61.3769 | -1.9175 | 3618.9175 | 13.0825
2013-02-10 | 21:15 | 2013-02-10 21:15 | 60.1614 | 91.3314 | 18.272 | 2013-02-10 21:15 | 12.962 | 29.9422 | 1.46 | 61.3892 | -1.9298 | 3618.9298 | 13.0702
2013-02-10 | 21:30 | 2013-02-10 21:30 | 60.1752 | 91.3452 | 18.271 | 2013-02-10 21:30 | 12.959 | 29.9353 | 1.413 | 61.4099 | -1.9505 | 3618.9505 | 13.0495
2013-02-10 | 21:45 | 2013-02-10 21:45 | 60.1799 | 91.3499 | 18.27 | 2013-02-10 21:45 | 12.962 | 29.9422 | 1.355 | 61.4077 | -1.9483 | 3618.9483 | 13.0517
2013-02-10 | 22:00 | 2013-02-10 22:00 | 60.1857 | 91.3557 | 18.27 | 2013-02-10 22:00 | 12.963 | 29.9445 | 1.329 | 61.4112 | -1.9518 | 3618.9518 | 13.0482
2013-02-10 | 22:15 | 2013-02-10 22:15 | 60.1922 | 91.3622 | 18.27 | 2013-02-10 22:15 | 12.964 | 29.9468 | 1.313 | 61.4154 | -1.9559 | 3618.956 | 13.044
2013-02-10 | 22:30 | 2013-02-10 22:30 | 60.1951 | 91.3651 | 18.269 | 2013-02-10 22:30 | 12.961 | 29.9399 | 1.293 | 61.4252 | -1.9658 | 3618.9658 | 13.0342
2013-02-10 | 22:45 | 2013-02-10 22:45 | 60.2007 | 91.3707 | 18.269 | 2013-02-10 22:45 | 12.963 | 29.9445 | 1.131 | 61.4262 | -1.9668 | 3618.9668 | 13.0332
2013-02-10 | 23:00 | 2013-02-10 23:00 | 60.2028 | 91.3728 | 18.269 | 2013-02-10 23:00 | 12.962 | 29.9422 | 0.887 | 61.4306 | -1.9712 | 3618.9712 | 13.0288
2013-02-10 | 23:15 | 2013-02-10 23:15 | 60.2082 | 91.3782 | 18.269 | 2013-02-10 23:15 | 12.96 | 29.9376 | 0.692 | 61.4406 | -1.9812 | 3618.9812 | 13.0188
2013-02-10 | 23:30 | 2013-02-10 23:30 | 60.2066 | 91.3766 | 18.269 | 2013-02-10 23:30 | 12.963 | 29.9445 | 0.568 | 61.4321 | -1.9727 | 3618.9727 | 13.0273
2013-02-10 | 23:45 | 2013-02-10 23:45 | 60.2117 | 91.3817 | 18.269 | 2013-02-10 23:45 | 12.961 | 29.9399 | 0.568 | 61.4418 | -1.9824 | 3618.9824 | 13.0176
2013-02-11 | 0:00 | 2013-02-11 | 60.2122 | 91.3822 | 18.269 | 2013-02-11 | 12.962 | 29.9422 | 0.593 | 61.44 | -1.9806 | 3618.9806 | 13.0194
2013-02-11 | 0:15 | 2013-02-11 00:15 | 60.216 | 91.386 | 18.269 | 2013-02-11 00:15 | 12.96 | 29.9376 | 0.582 | 61.4484 | -1.989 | 3618.989 | 13.011
2013-02-11 | 0:30 | 2013-02-11 00:30 | 60.2216 | 91.3916 | 18.269 | 2013-02-11 00:30 | 12.96 | 29.9376 | 0.222 | 61.454 | -1.9946 | 3618.9946 | 13.0054
2013-02-11 | 0:45 | 2013-02-11 00:45 | 60.2303 | 91.4003 | 18.27 | 2013-02-11 00:45 | 12.965 | 29.9491 | -0.239 | 61.4511 | -1.9917 | 3618.9917 | 13.0083
2013-02-11 | 1:00 | 2013-02-11 01:00 | 60.2328 | 91.4028 | 18.269 | 2013-02-11 01:00 | 12.964 | 29.9468 | -0.743 | 61.456 | -1.9965 | 3618.9965 | 13.0035
2013-02-11 | 1:15 | 2013-02-11 01:15 | 60.2371 | 91.4071 | 18.269 | 2013-02-11 01:15 | 12.964 | 29.9468 | -1.089 | 61.4603 | -2.0008 | 3619.0008 | 12.9992
2013-02-11 | 1:30 | 2013-02-11 01:30 | 60.2427 | 91.4127 | 18.269 | 2013-02-11 01:30 | 12.964 | 29.9468 | -1.296 | 61.4659 | -2.0064 | 3619.0064 | 12.9936
2013-02-11 | 1:45 | 2013-02-11 01:45 | 60.2562 | 91.4262 | 18.269 | 2013-02-11 01:45 | 12.961 | 29.9399 | -1.4 | 61.4863 | -2.0269 | 3619.0269 | 12.9731
2013-02-11 | 2:00 | 2013-02-11 02:00 | 60.264 | 91.434 | 18.269 | 2013-02-11 02:00 | 12.961 | 29.9399 | -1.471 | 61.4941 | -2.0347 | 3619.0347 | 12.9653
2013-02-11 | 2:15 | 2013-02-11 02:15 | 60.273 | 91.443 | 18.269 | 2013-02-11 02:15 | 12.96 | 29.9376 | -1.513 | 61.5054 | -2.046 | 3619.046 | 12.954
2013-02-11 | 2:30 | 2013-02-11 02:30 | 60.278 | 91.448 | 18.269 | 2013-02-11 02:30 | 12.961 | 29.9399 | -1.488 | 61.5081 | -2.0487 | 3619.0487 | 12.9513
2013-02-11 | 2:45 | 2013-02-11 02:45 | 60.2865 | 91.4565 | 18.269 | 2013-02-11 02:45 | 12.962 | 29.9422 | -1.33 | 61.5143 | -2.0549 | 3619.0549 | 12.9451
2013-02-11 | 3:00 | 2013-02-11 03:00 | 60.2933 | 91.4633 | 18.267 | 2013-02-11 03:00 | 12.964 | 29.9468 | -1.369 | 61.5165 | -2.057 | 3619.057 | 12.943
2013-02-11 | 3:15 | 2013-02-11 03:15 | 60.2995 | 91.4695 | 18.268 | 2013-02-11 03:15 | 12.961 | 29.9399 | -1.374 | 61.5296 | -2.0702 | 3619.0702 | 12.9298
2013-02-11 | 3:30 | 2013-02-11 03:30 | 60.3117 | 91.4817 | 18.267 | 2013-02-11 03:30 | 12.961 | 29.9399 | -1.266 | 61.5418 | -2.0824 | 3619.0824 | 12.9176
2013-02-11 | 3:45 | 2013-02-11 03:45 | 60.3187 | 91.4887 | 18.267 | 2013-02-11 03:45 | 12.96 | 29.9376 | -1.046 | 61.5511 | -2.0917 | 3619.0917 | 12.9083
2013-02-11 | 4:00 | 2013-02-11 04:00 | 60.3285 | 91.4985 | 18.266 | 2013-02-11 04:00 | 12.958 | 29.933 | -0.715 | 61.5655 | -2.1061 | 3619.1061 | 12.8939
2013-02-11 | 4:15 | 2013-02-11 04:15 | 60.3351 | 91.5051 | 18.266 | 2013-02-11 04:15 | 12.961 | 29.9399 | -0.403 | 61.5652 | -2.1058 | 3619.1058 | 12.8942
2013-02-11 | 4:30 | 2013-02-11 04:30 | 60.3414 | 91.5114 | 18.266 | 2013-02-11 04:30 | 12.959 | 29.9353 | -0.221 | 61.5761 | -2.1167 | 3619.1167 | 12.8833
2013-02-11 | 4:45 | 2013-02-11 04:45 | 60.348 | 91.518 | 18.266 | 2013-02-11 04:45 | 12.965 | 29.9491 | -0.196 | 61.5688 | -2.1094 | 3619.1094 | 12.8906
2013-02-11 | 5:00 | 2013-02-11 05:00 | 60.3531 | 91.5231 | 18.265 | 2013-02-11 05:00 | 12.966 | 29.9515 | -0.582 | 61.5716 | -2.1122 | 3619.1122 | 12.8878
2013-02-11 | 5:15 | 2013-02-11 05:15 | 60.3602 | 91.5302 | 18.265 | 2013-02-11 05:15 | 12.968 | 29.9561 | -1.184 | 61.5741 | -2.1147 | 3619.1147 | 12.8853
2013-02-11 | 5:30 | 2013-02-11 05:30 | 60.3659 | 91.5359 | 18.265 | 2013-02-11 05:30 | 12.964 | 29.9468 | -1.46 | 61.5891 | -2.1296 | 3619.1296 | 12.8704
2013-02-11 | 5:45 | 2013-02-11 05:45 | 60.3744 | 91.5444 | 18.265 | 2013-02-11 05:45 | 12.969 | 29.9584 | -1.416 | 61.586 | -2.1266 | 3619.1266 | 12.8734
2013-02-11 | 6:00 | 2013-02-11 06:00 | 60.3818 | 91.5518 | 18.265 | 2013-02-11 06:00 | 12.971 | 29.963 | -1.379 | 61.5888 | -2.1294 | 3619.1294 | 12.8706
2013-02-11 | 6:15 | 2013-02-11 06:15 | 60.385 | 91.555 | 18.265 | 2013-02-11 06:15 | 12.97 | 29.9607 | -1.224 | 61.5943 | -2.1349 | 3619.1349 | 12.8651
2013-02-11 | 6:30 | 2013-02-11 06:30 | 60.387 | 91.557 | 18.264 | 2013-02-11 06:30 | 12.975 | 29.9722 | -1.011 | 61.5847 | -2.1253 | 3619.1253 | 12.8747
2013-02-11 | 6:45 | 2013-02-11 06:45 | 60.3875 | 91.5575 | 18.264 | 2013-02-11 06:45 | 12.974 | 29.9699 | -0.791 | 61.5876 | -2.1281 | 3619.1282 | 12.8718
2013-02-11 | 7:00 | 2013-02-11 07:00 | 60.3918 | 91.5618 | 18.264 | 2013-02-11 07:00 | 12.975 | 29.9722 | -0.488 | 61.5896 | -2.1301 | 3619.1301 | 12.8699
2013-02-11 | 7:15 | 2013-02-11 07:15 | 60.2918 | 91.4618 | 18.264 | 2013-02-11 07:15 | 12.976 | 29.9746 | -0.197 | 61.4872 | -2.0278 | 3619.0278 | 12.9722
2013-02-11 | 7:30 | 2013-02-11 07:30 | 60.308 | 91.478 | 18.263 | 2013-02-11 07:30 | 12.98 | 29.9838 | 1.175 | 61.4942 | -2.0348 | 3619.0348 | 12.9652
2013-02-11 | 7:45 | 2013-02-11 07:45 | 60.3218 | 91.4918 | 18.262 | 2013-02-11 07:45 | 12.98 | 29.9838 | 4.024 | 61.508 | -2.0486 | 3619.0486 | 12.9514
2013-02-11 | 8:00 | 2013-02-11 08:00 | 60.3321 | 91.5021 | 18.261 | 2013-02-11 08:00 | 12.983 | 29.9907 | 4.478 | 61.5114 | -2.052 | 3619.052 | 12.948
2013-02-11 | 8:15 | 2013-02-11 08:15 | 60.3409 | 91.5109 | 18.261 | 2013-02-11 08:15 | 12.987 | 30 | 5.512 | 61.5109 | -2.0515 | 3619.0515 | 12.9485
2013-02-11 | 8:30 | 2013-02-11 08:30 | 60.2663 | 91.4363 | 18.261 | 2013-02-11 08:30 | 12.993 | 30.0138 | 6.352 | 61.4225 | -1.9631 | 3618.9631 | 13.0369
2013-02-11 | 8:45 | 2013-02-11 08:45 | 60.2668 | 91.4368 | 18.261 | 2013-02-11 08:45 | 12.995 | 30.0184 | 6.218 | 61.4184 | -1.9589 | 3618.9589 | 13.0411
2013-02-11 | 9:00 | 2013-02-11 09:00 | 57.9301 | 89.1001 | 18.261 | 2013-02-11 09:00 | 12.993 | 30.0138 | 9.435 | 59.0863 | 0.37314 | 3616.6269 | 15.3731
2013-02-11 | 9:15 | 2013-02-11 09:15 | 60.0091 | 91.1791 | 18.271 | 2013-02-11 09:15 | 12.995 | 30.0184 | 15.689 | 61.1607 | -1.7012 | 3618.7012 | 13.2988
2013-02-11 | 9:30 | 2013-02-11 09:30 | 60.0956 | 91.2656 | 18.279 | 2013-02-11 09:30 | 12.989 | 30.0046 | 20.239 | 61.261 | -1.8016 | 3618.8016 | 13.1984
2013-02-11 | 9:45 | 2013-02-11 09:45 | 60.1457 | 91.3157 | 18.276 | 2013-02-11 09:45 | 12.992 | 30.0115 | 19.549 | 61.3042 | -1.8448 | 3618.8448 | 13.1552
2013-02-11 | 10:00 | 2013-02-11 10:00 | 60.1776 | 91.3476 | 18.275 | 2013-02-11 10:00 | 12.99 | 30.0069 | 13.708 | 61.3407 | -1.8813 | 3618.8813 | 13.1187
2013-02-11 | 10:15 | 2013-02-11 10:15 | 60.209 | 91.379 | 18.272 | 2013-02-11 10:15 | 12.994 | 30.0161 | 10.725 | 61.3629 | -1.9034 | 3618.9035 | 13.0965
2013-02-11 | 10:30 | 2013-02-11 10:30 | 60.0117 | 91.1817 | 18.279 | 2013-02-11 10:30 | 12.993 | 30.0138 | 12.234 | 61.1679 | -1.7085 | 3618.7085 | 13.2915
2013-02-11 | 10:45 | 2013-02-11 10:45 | 60.119 | 91.289 | 18.282 | 2013-02-11 10:45 | 12.994 | 30.0161 | 15.115 | 61.2729 | -1.8134 | 3618.8135 | 13.1865
2013-02-11 | 11:00 | 2013-02-11 11:00 | 60.1667 | 91.3367 | 18.278 | 2013-02-11 11:00 | 12.992 | 30.0115 | 16.594 | 61.3252 | -1.8658 | 3618.8658 | 13.1342
2013-02-11 | 11:15 | 2013-02-11 11:15 | 59.2396 | 90.4096 | 18.275 | 2013-02-11 11:15 | 12.99 | 30.0069 | 16.109 | 60.4027 | -0.94329 | 3617.9433 | 14.0567
2013-02-11 | 11:30 | 2013-02-11 11:30 | 60.0402 | 91.2102 | 18.286 | 2013-02-11 11:30 | 12.988 | 30.0023 | 14.088 | 61.2079 | -1.7485 | 3618.7485 | 13.2515
2013-02-11 | 11:45 | 2013-02-11 11:45 | 58.975 | 90.145 | 18.298 | 2013-02-11 11:45 | 12.99 | 30.0069 | 13.752 | 60.1381 | -0.67869 | 3617.6787 | 14.3213
2013-02-11 | 12:00 | 2013-02-11 12:00 | 60.0153 | 91.1853 | 18.289 | 2013-02-11 12:00 | 12.985 | 29.9953 | 12.029 | 61.19 | -1.7305 | 3618.7305 | 13.2695
2013-02-11 | 12:15 | 2013-02-11 12:15 | 60.087 | 91.257 | 18.284 | 2013-02-11 12:15 | 12.987 | 30 | 10.709 | 61.257 | -1.7976 | 3618.7976 | 13.2024
2013-02-11 | 12:30 | 2013-02-11 12:30 | 60.1291 | 91.2991 | 18.281 | 2013-02-11 12:30 | 12.983 | 29.9907 | 10.31 | 61.3084 | -1.849 | 3618.849 | 13.151
2013-02-11 | 12:45 | 2013-02-11 12:45 | 59.6745 | 90.8445 | 18.293 | 2013-02-11 12:45 | 12.983 | 29.9907 | 10.268 | 60.8538 | -1.3944 | 3618.3944 | 13.6056
2013-02-11 | 13:00 | 2013-02-11 13:00 | 59.9252 | 91.0952 | 18.292 | 2013-02-11 13:00 | 12.985 | 29.9953 | 9.312 | 61.0999 | -1.6404 | 3618.6404 | 13.3596
2013-02-11 | 13:15 | 2013-02-11 13:15 | 58.0333 | 89.2033 | 18.302 | 2013-02-11 13:15 | 12.986 | 29.9977 | 8.202 | 59.2056 | 0.25377 | 3616.7462 | 15.2538
2013-02-11 | 13:30 | 2013-02-11 13:30 | 59.8961 | 91.0661 | 18.295 | 2013-02-11 13:30 | 12.989 | 30.0046 | 7.243 | 61.0615 | -1.6021 | 3618.6021 | 13.3979
2013-02-11 | 13:45 | 2013-02-11 13:45 | 59.9913 | 91.1613 | 18.292 | 2013-02-11 13:45 | 12.989 | 30.0046 | 6.534 | 61.1567 | -1.6973 | 3618.6973 | 13.3027
2013-02-11 | 14:00 | 2013-02-11 14:00 | 59.8484 | 91.0184 | 18.3 | 2013-02-11 14:00 | 12.992 | 30.0115 | 6.389 | 61.0069 | -1.5475 | 3618.5475 | 13.4525
2013-02-11 | 14:15 | 2013-02-11 14:15 | 59.9712 | 91.1412 | 18.296 | 2013-02-11 14:15 | 12.988 | 30.0023 | 6.452 | 61.1389 | -1.6795 | 3618.6795 | 13.3205
2013-02-11 | 14:30 | 2013-02-11 14:30 | 59.7689 | 90.9389 | 18.302 | 2013-02-11 14:30 | 12.991 | 30.0092 | 6.636 | 60.9297 | -1.4703 | 3618.4703 | 13.5297
2013-02-11 | 14:45 | 2013-02-11 14:45 | 59.9538 | 91.1238 | 18.3 | 2013-02-11 14:45 | 12.991 | 30.0092 | 6.571 | 61.1146 | -1.6552 | 3618.6552 | 13.3448
2013-02-11 | 15:00 | 2013-02-11 15:00 | 60.0356 | 91.2056 | 18.294 | 2013-02-11 15:00 | 12.99 | 30.0069 | 6.65 | 61.1987 | -1.7393 | 3618.7393 | 13.2607
2013-02-11 | 15:15 | 2013-02-11 15:15 | 60.092 | 91.262 | 18.289 | 2013-02-11 15:15 | 12.989 | 30.0046 | 6.965 | 61.2574 | -1.798 | 3618.798 | 13.202
2013-02-11 | 15:30 | 2013-02-11 15:30 | 60.1419 | 91.3119 | 18.286 | 2013-02-11 15:30 | 12.992 | 30.0115 | 6.989 | 61.3004 | -1.841 | 3618.841 | 13.159
2013-02-11 | 15:45 | 2013-02-11 15:45 | 59.9864 | 91.1564 | 18.299 | 2013-02-11 15:45 | 12.991 | 30.0092 | 6.735 | 61.1472 | -1.6878 | 3618.6878 | 13.3122
2013-02-11 | 16:00 | 2013-02-11 16:00 | 60.0927 | 91.2627 | 18.299 | 2013-02-11 16:00 | 12.996 | 30.0208 | 6.039 | 61.2419 | -1.7825 | 3618.7825 | 13.2175
2013-02-11 | 16:15 | 2013-02-11 16:15 | 60.1517 | 91.3217 | 18.294 | 2013-02-11 16:15 | 12.996 | 30.0208 | 5.557 | 61.3009 | -1.8415 | 3618.8415 | 13.1585
2013-02-11 | 16:30 | 2013-02-11 16:30 | 60.1979 | 91.3679 | 18.292 | 2013-02-11 16:30 | 12.999 | 30.0277 | 6.165 | 61.3402 | -1.8808 | 3618.8808 | 13.1192
2013-02-11 | 16:45 | 2013-02-11 16:45 | 60.2345 | 91.4045 | 18.29 | 2013-02-11 16:45 | 12.998 | 30.0254 | 6.842 | 61.3791 | -1.9197 | 3618.9197 | 13.0803
2013-02-11 | 17:00 | 2013-02-11 17:00 | 60.2653 | 91.4353 | 18.289 | 2013-02-11 17:00 | 13.003 | 30.0369 | 6.892 | 61.3984 | -1.939 | 3618.939 | 13.061
2013-02-11 | 17:15 | 2013-02-11 17:15 | 60.2903 | 91.4603 | 18.286 | 2013-02-11 17:15 | 13.002 | 30.0346 | 6.481 | 61.4257 | -1.9663 | 3618.9663 | 13.0337
2013-02-11 | 17:30 | 2013-02-11 17:30 | 59.8933 | 91.0633 | 18.298 | 2013-02-11 17:30 | 13.006 | 30.0439 | 5.29 | 61.0194 | -1.56 | 3618.56 | 13.44
2013-02-11 | 17:45 | 2013-02-11 17:45 | 60.1804 | 91.3504 | 18.304 | 2013-02-11 17:45 | 13.006 | 30.0439 | 3.735 | 61.3065 | -1.8471 | 3618.8471 | 13.1529
2013-02-11 | 18:00 | 2013-02-11 18:00 | 60.2416 | 91.4116 | 18.301 | 2013-02-11 18:00 | 13.009 | 30.0508 | 2.252 | 61.3608 | -1.9014 | 3618.9014 | 13.0986
2013-02-11 | 18:15 | 2013-02-11 18:15 | 60.2823 | 91.4523 | 18.298 | 2013-02-11 18:15 | 13.015 | 30.0647 | 0.799 | 61.3877 | -1.9282 | 3618.9282 | 13.0718
2013-02-11 | 18:30 | 2013-02-11 18:30 | 60.3107 | 91.4807 | 18.297 | 2013-02-11 18:30 | 13.018 | 30.0716 | -0.388 | 61.4091 | -1.9497 | 3618.9497 | 13.0503
2013-02-11 | 18:45 | 2013-02-11 18:45 | 60.3333 | 91.5033 | 18.294 | 2013-02-11 18:45 | 13.019 | 30.0739 | -1.276 | 61.4294 | -1.97 | 3618.97 | 13.03
2013-02-11 | 19:00 | 2013-02-11 19:00 | 60.2586 | 91.4286 | 18.292 | 2013-02-11 19:00 | 13.021 | 30.0785 | -1.991 | 61.3501 | -1.8907 | 3618.8907 | 13.1093
2013-02-11 | 19:15 | 2013-02-11 19:15 | 60.2864 | 91.4564 | 18.289 | 2013-02-11 19:15 | 13.021 | 30.0785 | -2.53 | 61.3779 | -1.9185 | 3618.9185 | 13.0815
2013-02-11 | 19:30 | 2013-02-11 19:30 | 60.3133 | 91.4833 | 18.287 | 2013-02-11 19:30 | 13.026 | 30.0901 | -2.983 | 61.3932 | -1.9338 | 3618.9338 | 13.0662
2013-02-11 | 19:45 | 2013-02-11 19:45 | 60.3286 | 91.4986 | 18.286 | 2013-02-11 19:45 | 13.028 | 30.0947 | -3.338 | 61.4039 | -1.9445 | 3618.9445 | 13.0555
2013-02-11 | 20:00 | 2013-02-11 20:00 | 60.3469 | 91.5169 | 18.285 | 2013-02-11 20:00 | 13.028 | 30.0947 | -3.557 | 61.4222 | -1.9628 | 3618.9628 | 13.0372
2013-02-11 | 20:15 | 2013-02-11 20:15 | 60.3559 | 91.5259 | 18.285 | 2013-02-11 20:15 | 13.031 | 30.1016 | -3.887 | 61.4243 | -1.9649 | 3618.9649 | 13.0351
2013-02-11 | 20:30 | 2013-02-11 20:30 | 60.3679 | 91.5379 | 18.285 | 2013-02-11 20:30 | 13.03 | 30.0993 | -4.03 | 61.4386 | -1.9792 | 3618.9792 | 13.0208
2013-02-11 | 20:45 | 2013-02-11 20:45 | 60.3771 | 91.5471 | 18.283 | 2013-02-11 20:45 | 13.034 | 30.1085 | -4.344 | 61.4386 | -1.9791 | 3618.9792 | 13.0208
2013-02-11 | 21:00 | 2013-02-11 21:00 | 60.3827 | 91.5527 | 18.283 | 2013-02-11 21:00 | 13.037 | 30.1155 | -4.434 | 61.4372 | -1.9778 | 3618.9778 | 13.0222
2013-02-11 | 21:15 | 2013-02-11 21:15 | 60.3908 | 91.5608 | 18.282 | 2013-02-11 21:15 | 13.036 | 30.1132 | -4.499 | 61.4476 | -1.9882 | 3618.9882 | 13.0118
2013-02-11 | 21:30 | 2013-02-11 21:30 | 60.392 | 91.562 | 18.282 | 2013-02-11 21:30 | 13.04 | 30.1224 | -4.467 | 61.4396 | -1.9802 | 3618.9802 | 13.0198
2013-02-11 | 21:45 | 2013-02-11 21:45 | 60.3944 | 91.5644 | 18.282 | 2013-02-11 21:45 | 13.04 | 30.1224 | -4.388 | 61.442 | -1.9826 | 3618.9826 | 13.0174
2013-02-11 | 22:00 | 2013-02-11 22:00 | 60.4 | 91.57 | 18.281 | 2013-02-11 22:00 | 13.042 | 30.127 | -4.149 | 61.443 | -1.9836 | 3618.9836 | 13.0164
2013-02-11 | 22:15 | 2013-02-11 22:15 | 60.3753 | 91.5453 | 18.281 | 2013-02-11 22:15 | 13.041 | 30.1247 | -3.958 | 61.4206 | -1.9612 | 3618.9612 | 13.0388
2013-02-11 | 22:30 | 2013-02-11 22:30 | 60.318 | 91.488 | 18.281 | 2013-02-11 22:30 | 13.043 | 30.1293 | -3.927 | 61.3587 | -1.8993 | 3618.8993 | 13.1007
2013-02-11 | 22:45 | 2013-02-11 22:45 | 60.3332 | 91.5032 | 18.279 | 2013-02-11 22:45 | 13.045 | 30.134 | -4.332 | 61.3692 | -1.9098 | 3618.9098 | 13.0902
2013-02-11 | 23:00 | 2013-02-11 23:00 | 60.3486 | 91.5186 | 18.279 | 2013-02-11 23:00 | 13.047 | 30.1386 | -4.623 | 61.38 | -1.9206 | 3618.9206 | 13.0794
2013-02-11 | 23:15 | 2013-02-11 23:15 | 60.3574 | 91.5274 | 18.279 | 2013-02-11 23:15 | 13.046 | 30.1363 | -4.874 | 61.3911 | -1.9317 | 3618.9317 | 13.0683
2013-02-11 | 23:30 | 2013-02-11 23:30 | 60.3686 | 91.5386 | 18.278 | 2013-02-11 23:30 | 13.051 | 30.1478 | -4.934 | 61.3908 | -1.9314 | 3618.9314 | 13.0686
2013-02-11 | 23:45 | 2013-02-11 23:45 | 60.3781 | 91.5481 | 18.278 | 2013-02-11 23:45 | 13.049 | 30.1432 | -5.026 | 61.4049 | -1.9455 | 3618.9455 | 13.0545
2013-02-12 | 0:00 | 2013-02-12 | 60.3853 | 91.5553 | 18.278 | 2013-02-12 | 13.05 | 30.1455 | -5.224 | 61.4098 | -1.9504 | 3618.9504 | 13.0496
2013-02-12 | 0:15 | 2013-02-12 00:15 | 60.3931 | 91.5631 | 18.278 | 2013-02-12 00:15 | 13.051 | 30.1478 | -5.404 | 61.4153 | -1.9559 | 3618.9559 | 13.0441
2013-02-12 | 0:30 | 2013-02-12 00:30 | 60.4009 | 91.5709 | 18.277 | 2013-02-12 00:30 | 13.052 | 30.1501 | -5.314 | 61.4208 | -1.9614 | 3618.9614 | 13.0386
2013-02-12 | 0:45 | 2013-02-12 00:45 | 60.4056 | 91.5756 | 18.277 | 2013-02-12 00:45 | 13.052 | 30.1501 | -5.143 | 61.4255 | -1.9661 | 3618.9661 | 13.0339
2013-02-12 | 1:00 | 2013-02-12 01:00 | 60.4103 | 91.5803 | 18.277 | 2013-02-12 01:00 | 13.053 | 30.1524 | -5.285 | 61.4279 | -1.9685 | 3618.9685 | 13.0315
2013-02-12 | 1:15 | 2013-02-12 01:15 | 60.4193 | 91.5893 | 18.276 | 2013-02-12 01:15 | 13.053 | 30.1524 | -5.3 | 61.4369 | -1.9775 | 3618.9775 | 13.0225
2013-02-12 | 1:30 | 2013-02-12 01:30 | 60.4269 | 91.5969 | 18.276 | 2013-02-12 01:30 | 13.053 | 30.1524 | -5.294 | 61.4445 | -1.9851 | 3618.9851 | 13.0149
2013-02-12 | 1:45 | 2013-02-12 01:45 | 60.4333 | 91.6033 | 18.276 | 2013-02-12 01:45 | 13.051 | 30.1478 | -5.258 | 61.4555 | -1.9961 | 3618.9961 | 13.0039
2013-02-12 | 2:00 | 2013-02-12 02:00 | 60.4422 | 91.6122 | 18.276 | 2013-02-12 02:00 | 13.053 | 30.1524 | -5.316 | 61.4598 | -2.0004 | 3619.0004 | 12.9996
2013-02-12 | 2:15 | 2013-02-12 02:15 | 60.2477 | 91.4177 | 18.282 | 2013-02-12 02:15 | 13.053 | 30.1524 | -5.339 | 61.2653 | -1.8059 | 3618.8059 | 13.1941
2013-02-12 | 2:30 | 2013-02-12 02:30 | 60.3262 | 91.4962 | 18.294 | 2013-02-12 02:30 | 13.05 | 30.1455 | -5.332 | 61.3507 | -1.8913 | 3618.8913 | 13.1087
2013-02-12 | 2:45 | 2013-02-12 02:45 | 60.3653 | 91.5353 | 18.294 | 2013-02-12 02:45 | 13.05 | 30.1455 | -5.333 | 61.3898 | -1.9304 | 3618.9304 | 13.0696
2013-02-12 | 3:00 | 2013-02-12 03:00 | 60.3914 | 91.5614 | 18.293 | 2013-02-12 03:00 | 13.048 | 30.1409 | -5.373 | 61.4205 | -1.9611 | 3618.9611 | 13.0389
2013-02-12 | 3:15 | 2013-02-12 03:15 | 60.4129 | 91.5829 | 18.291 | 2013-02-12 03:15 | 13.05 | 30.1455 | -5.317 | 61.4374 | -1.978 | 3618.978 | 13.022
2013-02-12 | 3:30 | 2013-02-12 03:30 | 60.4315 | 91.6015 | 18.286 | 2013-02-12 03:30 | 13.048 | 30.1409 | -5.271 | 61.4606 | -2.0012 | 3619.0012 | 12.9988
2013-02-12 | 3:45 | 2013-02-12 03:45 | 60.448 | 91.618 | 18.282 | 2013-02-12 03:45 | 13.051 | 30.1478 | -5.255 | 61.4702 | -2.0108 | 3619.0108 | 12.9892
2013-02-12 | 4:00 | 2013-02-12 04:00 | 60.4626 | 91.6326 | 18.279 | 2013-02-12 04:00 | 13.053 | 30.1524 | -5.256 | 61.4802 | -2.0208 | 3619.0208 | 12.9792
2013-02-12 | 4:15 | 2013-02-12 04:15 | 60.4785 | 91.6485 | 18.277 | 2013-02-12 04:15 | 13.053 | 30.1524 | -5.188 | 61.4961 | -2.0367 | 3619.0367 | 12.9633
2013-02-12 | 4:30 | 2013-02-12 04:30 | 60.4906 | 91.6606 | 18.276 | 2013-02-12 04:30 | 13.057 | 30.1617 | -5.285 | 61.4989 | -2.0395 | 3619.0395 | 12.9605
2013-02-12 | 4:45 | 2013-02-12 04:45 | 60.5041 | 91.6741 | 18.274 | 2013-02-12 04:45 | 13.059 | 30.1663 | -5.467 | 61.5078 | -2.0484 | 3619.0484 | 12.9516
2013-02-12 | 5:00 | 2013-02-12 05:00 | 60.5154 | 91.6854 | 18.273 | 2013-02-12 05:00 | 13.063 | 30.1755 | -5.564 | 61.5099 | -2.0505 | 3619.0505 | 12.9495
2013-02-12 | 5:15 | 2013-02-12 05:15 | 60.5313 | 91.7013 | 18.271 | 2013-02-12 05:15 | 13.062 | 30.1732 | -5.596 | 61.5281 | -2.0687 | 3619.0687 | 12.9313
2013-02-12 | 5:30 | 2013-02-12 05:30 | 60.542 | 91.712 | 18.271 | 2013-02-12 05:30 | 13.065 | 30.1802 | -5.629 | 61.5319 | -2.0724 | 3619.0724 | 12.9276
2013-02-12 | 5:45 | 2013-02-12 05:45 | 60.5528 | 91.7228 | 18.269 | 2013-02-12 05:45 | 13.069 | 30.1894 | -5.579 | 61.5334 | -2.074 | 3619.074 | 12.926
2013-02-12 | 6:00 | 2013-02-12 06:00 | 60.5647 | 91.7347 | 18.269 | 2013-02-12 06:00 | 13.067 | 30.1848 | -5.504 | 61.5499 | -2.0905 | 3619.0905 | 12.9095
2013-02-12 | 6:15 | 2013-02-12 06:15 | 60.4963 | 91.6663 | 18.268 | 2013-02-12 06:15 | 13.068 | 30.1871 | -5.504 | 61.4792 | -2.0198 | 3619.0198 | 12.9802
2013-02-12 | 6:30 | 2013-02-12 06:30 | 60.4907 | 91.6607 | 18.266 | 2013-02-12 06:30 | 13.072 | 30.1963 | -5.462 | 61.4644 | -2.005 | 3619.005 | 12.995
2013-02-12 | 6:45 | 2013-02-12 06:45 | 60.51 | 91.68 | 18.266 | 2013-02-12 06:45 | 13.074 | 30.2009 | -5.32 | 61.4791 | -2.0196 | 3619.0197 | 12.9803
2013-02-12 | 7:00 | 2013-02-12 07:00 | 60.5296 | 91.6996 | 18.265 | 2013-02-12 07:00 | 13.078 | 30.2102 | -3.096 | 61.4894 | -2.03 | 3619.03 | 12.97
2013-02-12 | 7:15 | 2013-02-12 07:15 | 60.5448 | 91.7148 | 18.265 | 2013-02-12 07:15 | 13.076 | 30.2056 | 3.474 | 61.5092 | -2.0498 | 3619.0498 | 12.9502
2013-02-12 | 7:30 | 2013-02-12 07:30 | 60.5571 | 91.7271 | 18.265 | 2013-02-12 07:30 | 13.073 | 30.1986 | 9.819 | 61.5285 | -2.0691 | 3619.0691 | 12.9309
2013-02-12 | 7:45 | 2013-02-12 07:45 | 60.5684 | 91.7384 | 18.264 | 2013-02-12 07:45 | 13.073 | 30.1986 | 15.306 | 61.5398 | -2.0804 | 3619.0804 | 12.9196
2013-02-12 | 8:00 | 2013-02-12 08:00 | 60.5788 | 91.7488 | 18.264 | 2013-02-12 08:00 | 13.074 | 30.2009 | 19.789 | 61.5479 | -2.0884 | 3619.0885 | 12.9115
2013-02-12 | 8:15 | 2013-02-12 08:15 | 60.5861 | 91.7561 | 18.263 | 2013-02-12 08:15 | 13.074 | 30.2009 | 20.665 | 61.5552 | -2.0957 | 3619.0957 | 12.9043
2013-02-12 | 8:30 | 2013-02-12 08:30 | 60.5935 | 91.7635 | 18.263 | 2013-02-12 08:30 | 13.078 | 30.2102 | 19.75 | 61.5533 | -2.0939 | 3619.0939 | 12.9061
2013-02-12 | 8:45 | 2013-02-12 08:45 | 60.5942 | 91.7642 | 18.262 | 2013-02-12 08:45 | 13.079 | 30.2125 | 18.933 | 61.5517 | -2.0923 | 3619.0923 | 12.9077
2013-02-12 | 9:00 | 2013-02-12 09:00 | 60.5005 | 91.6705 | 18.264 | 2013-02-12 09:00 | 13.08 | 30.2148 | 17.329 | 61.4557 | -1.9963 | 3618.9963 | 13.0037
2013-02-12 | 9:15 | 2013-02-12 09:15 | 60.5129 | 91.6829 | 18.263 | 2013-02-12 09:15 | 13.082 | 30.2194 | 16.445 | 61.4635 | -2.0041 | 3619.0041 | 12.9959
2013-02-12 | 9:30 | 2013-02-12 09:30 | 59.929 | 91.099 | 18.271 | 2013-02-12 09:30 | 13.079 | 30.2125 | 16.29 | 60.8865 | -1.4271 | 3618.4271 | 13.5729
2013-02-12 | 9:45 | 2013-02-12 09:45 | 60.2611 | 91.4311 | 18.278 | 2013-02-12 09:45 | 13.08 | 30.2148 | 16.851 | 61.2163 | -1.7569 | 3618.7569 | 13.2431
2013-02-12 | 10:00 | 2013-02-12 10:00 | 60.2351 | 91.4051 | 18.286 | 2013-02-12 10:00 | 13.082 | 30.2194 | 17.342 | 61.1857 | -1.7263 | 3618.7263 | 13.2737
2013-02-12 | 10:15 | 2013-02-12 10:15 | 60.2881 | 91.4581 | 18.284 | 2013-02-12 10:15 | 13.082 | 30.2194 | 16.901 | 61.2387 | -1.7793 | 3618.7793 | 13.2207
2013-02-12 | 10:30 | 2013-02-12 10:30 | 60.3329 | 91.5029 | 18.282 | 2013-02-12 10:30 | 13.079 | 30.2125 | 16.792 | 61.2904 | -1.831 | 3618.831 | 13.169
2013-02-12 | 10:45 | 2013-02-12 10:45 | 60.3709 | 91.5409 | 18.28 | 2013-02-12 10:45 | 13.08 | 30.2148 | 16.437 | 61.3261 | -1.8667 | 3618.8667 | 13.1333
2013-02-12 | 11:00 | 2013-02-12 11:00 | 60.3979 | 91.5679 | 18.277 | 2013-02-12 11:00 | 13.077 | 30.2079 | 16.227 | 61.36 | -1.9006 | 3618.9006 | 13.0994
2013-02-12 | 11:15 | 2013-02-12 11:15 | 60.4206 | 91.5906 | 18.274 | 2013-02-12 11:15 | 13.074 | 30.2009 | 15.521 | 61.3897 | -1.9302 | 3618.9302 | 13.0698
2013-02-12 | 11:30 | 2013-02-12 11:30 | 60.1611 | 91.3311 | 18.281 | 2013-02-12 11:30 | 13.074 | 30.2009 | 14.064 | 61.1302 | -1.6707 | 3618.6708 | 13.3292
2013-02-12 | 11:45 | 2013-02-12 11:45 | 60.3175 | 91.4875 | 18.287 | 2013-02-12 11:45 | 13.07 | 30.1917 | 12.746 | 61.2958 | -1.8364 | 3618.8364 | 13.1636
2013-02-12 | 12:00 | 2013-02-12 12:00 | 60.362 | 91.532 | 18.287 | 2013-02-12 12:00 | 13.068 | 30.1871 | 11.532 | 61.3449 | -1.8855 | 3618.8855 | 13.1145
2013-02-12 | 12:15 | 2013-02-12 12:15 | 60.3938 | 91.5638 | 18.283 | 2013-02-12 12:15 | 13.069 | 30.1894 | 10.908 | 61.3744 | -1.915 | 3618.915 | 13.085
2013-02-12 | 12:30 | 2013-02-12 12:30 | 60.4124 | 91.5824 | 18.281 | 2013-02-12 12:30 | 13.065 | 30.1802 | 10.776 | 61.4023 | -1.9428 | 3618.9428 | 13.0572
2013-02-12 | 12:45 | 2013-02-12 12:45 | 60.4293 | 91.5993 | 18.278 | 2013-02-12 12:45 | 13.062 | 30.1732 | 10.587 | 61.4261 | -1.9667 | 3618.9667 | 13.0333
2013-02-12 | 13:00 | 2013-02-12 13:00 | 60.442 | 91.612 | 18.274 | 2013-02-12 13:00 | 13.06 | 30.1686 | 10.761 | 61.4434 | -1.984 | 3618.984 | 13.016
2013-02-12 | 13:15 | 2013-02-12 13:15 | 60.4529 | 91.6229 | 18.271 | 2013-02-12 13:15 | 13.054 | 30.1547 | 11.203 | 61.4682 | -2.0087 | 3619.0087 | 12.9913
2013-02-12 | 13:30 | 2013-02-12 13:30 | 60.4619 | 91.6319 | 18.269 | 2013-02-12 13:30 | 13.055 | 30.1571 | 11.686 | 61.4749 | -2.0154 | 3619.0154 | 12.9846
2013-02-12 | 13:45 | 2013-02-12 13:45 | 60.4694 | 91.6394 | 18.268 | 2013-02-12 13:45 | 13.051 | 30.1478 | 11.992 | 61.4916 | -2.0322 | 3619.0322 | 12.9678
2013-02-12 | 14:00 | 2013-02-12 14:00 | 60.4737 | 91.6437 | 18.267 | 2013-02-12 14:00 | 13.053 | 30.1524 | 11.817 | 61.4913 | -2.0319 | 3619.0319 | 12.9681
2013-02-12 | 14:15 | 2013-02-12 14:15 | 60.4792 | 91.6492 | 18.266 | 2013-02-12 14:15 | 13.052 | 30.1501 | 11.985 | 61.4991 | -2.0397 | 3619.0397 | 12.9603
2013-02-12 | 14:30 | 2013-02-12 14:30 | 60.4913 | 91.6613 | 18.266 | 2013-02-12 14:30 | 13.048 | 30.1409 | 11.943 | 61.5204 | -2.061 | 3619.061 | 12.939
2013-02-12 | 14:45 | 2013-02-12 14:45 | 60.4966 | 91.6666 | 18.265 | 2013-02-12 14:45 | 13.046 | 30.1363 | 11.91 | 61.5303 | -2.0709 | 3619.0709 | 12.9291
2013-02-12 | 15:00 | 2013-02-12 15:00 | 60.5051 | 91.6751 | 18.265 | 2013-02-12 15:00 | 13.046 | 30.1363 | 11.759 | 61.5388 | -2.0794 | 3619.0794 | 12.9206
2013-02-12 | 15:15 | 2013-02-12 15:15 | 60.5165 | 91.6865 | 18.277 | 2013-02-12 15:15 | 13.046 | 30.1363 | 11.536 | 61.5502 | -2.0908 | 3619.0908 | 12.9092
2013-02-12 | 15:30 | 2013-02-12 15:30 | 60.522 | 91.692 | 18.278 | 2013-02-12 15:30 | 13.045 | 30.134 | 11.259 | 61.5581 | -2.0986 | 3619.0986 | 12.9014
2013-02-12 | 15:45 | 2013-02-12 15:45 | 60.5253 | 91.6953 | 18.278 | 2013-02-12 15:45 | 13.044 | 30.1316 | 11.163 | 61.5637 | -2.1042 | 3619.1042 | 12.8958
2013-02-12 | 16:00 | 2013-02-12 16:00 | 60.535 | 91.705 | 18.277 | 2013-02-12 16:00 | 13.045 | 30.134 | 10.881 | 61.571 | -2.1116 | 3619.1116 | 12.8884
2013-02-12 | 16:15 | 2013-02-12 16:15 | 60.5429 | 91.7129 | 18.276 | 2013-02-12 16:15 | 13.046 | 30.1363 | 10.588 | 61.5766 | -2.1172 | 3619.1172 | 12.8828
2013-02-12 | 16:30 | 2013-02-12 16:30 | 60.5505 | 91.7205 | 18.274 | 2013-02-12 16:30 | 13.042 | 30.127 | 10.194 | 61.5935 | -2.1341 | 3619.1341 | 12.8659
2013-02-12 | 16:45 | 2013-02-12 16:45 | 60.2913 | 91.4613 | 18.276 | 2013-02-12 16:45 | 13.047 | 30.1386 | 9.807 | 61.3227 | -1.8633 | 3618.8633 | 13.1367
2013-02-12 | 17:00 | 2013-02-12 17:00 | 60.4392 | 91.6092 | 18.286 | 2013-02-12 17:00 | 13.049 | 30.1432 | 9.317 | 61.466 | -2.0066 | 3619.0066 | 12.9934
2013-02-12 | 17:15 | 2013-02-12 17:15 | 60.4834 | 91.6534 | 18.289 | 2013-02-12 17:15 | 13.051 | 30.1478 | 8.657 | 61.5056 | -2.0462 | 3619.0462 | 12.9538
2013-02-12 | 17:30 | 2013-02-12 17:30 | 60.5039 | 91.6739 | 18.289 | 2013-02-12 17:30 | 13.049 | 30.1432 | 7.446 | 61.5307 | -2.0713 | 3619.0713 | 12.9287
2013-02-12 | 17:45 | 2013-02-12 17:45 | 60.5259 | 91.6959 | 18.289 | 2013-02-12 17:45 | 13.051 | 30.1478 | 5.738 | 61.5481 | -2.0887 | 3619.0887 | 12.9113
2013-02-12 | 18:00 | 2013-02-12 18:00 | 60.4604 | 91.6304 | 18.285 | 2013-02-12 18:00 | 13.052 | 30.1501 | 3.907 | 61.4803 | -2.0209 | 3619.0209 | 12.9791
2013-02-12 | 18:15 | 2013-02-12 18:15 | 60.4845 | 91.6545 | 18.279 | 2013-02-12 18:15 | 13.053 | 30.1524 | 2.308 | 61.5021 | -2.0427 | 3619.0427 | 12.9573
2013-02-12 | 18:30 | 2013-02-12 18:30 | 60.5049 | 91.6749 | 18.275 | 2013-02-12 18:30 | 13.06 | 30.1686 | 1.085 | 61.5063 | -2.0469 | 3619.0469 | 12.9531
2013-02-12 | 18:45 | 2013-02-12 18:45 | 60.5245 | 91.6945 | 18.272 | 2013-02-12 18:45 | 13.058 | 30.164 | 0.167 | 61.5305 | -2.0711 | 3619.0711 | 12.9289
2013-02-12 | 19:00 | 2013-02-12 19:00 | 60.5409 | 91.7109 | 18.27 | 2013-02-12 19:00 | 13.059 | 30.1663 | -0.567 | 61.5446 | -2.0852 | 3619.0852 | 12.9148
2013-02-12 | 19:15 | 2013-02-12 19:15 | 60.5537 | 91.7237 | 18.268 | 2013-02-12 19:15 | 13.058 | 30.164 | -1.129 | 61.5597 | -2.1003 | 3619.1003 | 12.8997
2013-02-12 | 19:30 | 2013-02-12 19:30 | 60.484 | 91.654 | 18.267 | 2013-02-12 19:30 | 13.059 | 30.1663 | -1.569 | 61.4877 | -2.0283 | 3619.0283 | 12.9717
2013-02-12 | 19:45 | 2013-02-12 19:45 | 60.4889 | 91.6589 | 18.265 | 2013-02-12 19:45 | 13.063 | 30.1755 | -1.855 | 61.4834 | -2.024 | 3619.024 | 12.976
2013-02-12 | 20:00 | 2013-02-12 20:00 | 60.5039 | 91.6739 | 18.264 | 2013-02-12 20:00 | 13.064 | 30.1778 | -2.219 | 61.4961 | -2.0366 | 3619.0367 | 12.9633
2013-02-12 | 20:15 | 2013-02-12 20:15 | 60.3199 | 91.4899 | 18.276 | 2013-02-12 20:15 | 13.064 | 30.1778 | -2.503 | 61.3121 | -1.8526 | 3618.8527 | 13.1473
2013-02-12 | 20:30 | 2013-02-12 20:30 | 60.4017 | 91.5717 | 18.285 | 2013-02-12 20:30 | 13.067 | 30.1848 | -2.514 | 61.3869 | -1.9275 | 3618.9275 | 13.0725
2013-02-12 | 20:45 | 2013-02-12 20:45 | 60.4457 | 91.6157 | 18.282 | 2013-02-12 20:45 | 13.068 | 30.1871 | -2.234 | 61.4286 | -1.9692 | 3618.9692 | 13.0308
2013-02-12 | 21:00 | 2013-02-12 21:00 | 60.4708 | 91.6408 | 18.281 | 2013-02-12 21:00 | 13.069 | 30.1894 | -1.53 | 61.4514 | -1.992 | 3618.992 | 13.008
2013-02-12 | 21:15 | 2013-02-12 21:15 | 60.4872 | 91.6572 | 18.278 | 2013-02-12 21:15 | 13.071 | 30.194 | -1.282 | 61.4632 | -2.0038 | 3619.0038 | 12.9962
2013-02-12 | 21:30 | 2013-02-12 21:30 | 60.5015 | 91.6715 | 18.274 | 2013-02-12 21:30 | 13.069 | 30.1894 | -1.68 | 61.4821 | -2.0227 | 3619.0227 | 12.9773
2013-02-12 | 21:45 | 2013-02-12 21:45 | 60.516 | 91.686 | 18.271 | 2013-02-12 21:45 | 13.067 | 30.1848 | -2.041 | 61.5012 | -2.0418 | 3619.0418 | 12.9582
2013-02-12 | 22:00 | 2013-02-12 22:00 | 60.5262 | 91.6962 | 18.268 | 2013-02-12 22:00 | 13.068 | 30.1871 | -2.357 | 61.5091 | -2.0497 | 3619.0497 | 12.9503
2013-02-12 | 22:15 | 2013-02-12 22:15 | 60.5345 | 91.7045 | 18.267 | 2013-02-12 22:15 | 13.065 | 30.1802 | -2.611 | 61.5243 | -2.0649 | 3619.0649 | 12.9351
2013-02-12 | 22:30 | 2013-02-12 22:30 | 60.5333 | 91.7033 | 18.266 | 2013-02-12 22:30 | 13.063 | 30.1755 | -2.643 | 61.5278 | -2.0684 | 3619.0684 | 12.9316
2013-02-12 | 22:45 | 2013-02-12 22:45 | 60.5342 | 91.7042 | 18.265 | 2013-02-12 22:45 | 13.065 | 30.1802 | -2.572 | 61.5241 | -2.0646 | 3619.0646 | 12.9354
2013-02-12 | 23:00 | 2013-02-12 23:00 | 60.5351 | 91.7051 | 18.264 | 2013-02-12 23:00 | 13.065 | 30.1802 | -2.087 | 61.525 | -2.0655 | 3619.0655 | 12.9345
2013-02-12 | 23:15 | 2013-02-12 23:15 | 60.5316 | 91.7016 | 18.265 | 2013-02-12 23:15 | 13.062 | 30.1732 | -1.139 | 61.5284 | -2.069 | 3619.069 | 12.931
2013-02-12 | 23:30 | 2013-02-12 23:30 | 60.5335 | 91.7035 | 18.264 | 2013-02-12 23:30 | 13.059 | 30.1663 | -0.644 | 61.5372 | -2.0778 | 3619.0778 | 12.9222
2013-02-12 | 23:45 | 2013-02-12 23:45 | 60.5334 | 91.7034 | 18.264 | 2013-02-12 23:45 | 13.058 | 30.164 | -0.75 | 61.5394 | -2.08 | 3619.08 | 12.92
2013-02-13 | 0:00 | 2013-02-13 | 60.5303 | 91.7003 | 18.264 | 2013-02-13 | 13.058 | 30.164 | -1.18 | 61.5363 | -2.0769 | 3619.0769 | 12.9231
2013-02-13 | 0:15 | 2013-02-13 00:15 | 60.5319 | 91.7019 | 18.264 | 2013-02-13 00:15 | 13.059 | 30.1663 | -1.571 | 61.5356 | -2.0762 | 3619.0762 | 12.9238
2013-02-13 | 0:30 | 2013-02-13 00:30 | 60.5327 | 91.7027 | 18.264 | 2013-02-13 00:30 | 13.057 | 30.1617 | -2.029 | 61.541 | -2.0816 | 3619.0816 | 12.9184
2013-02-13 | 0:45 | 2013-02-13 00:45 | 60.5308 | 91.7008 | 18.264 | 2013-02-13 00:45 | 13.055 | 30.1571 | -1.976 | 61.5438 | -2.0843 | 3619.0843 | 12.9157
2013-02-13 | 1:00 | 2013-02-13 01:00 | 60.5339 | 91.7039 | 18.264 | 2013-02-13 01:00 | 13.054 | 30.1547 | -1.471 | 61.5492 | -2.0897 | 3619.0898 | 12.9102
2013-02-13 | 1:15 | 2013-02-13 01:15 | 60.5328 | 91.7028 | 18.264 | 2013-02-13 01:15 | 13.053 | 30.1524 | -1.098 | 61.5504 | -2.091 | 3619.091 | 12.909
2013-02-13 | 1:30 | 2013-02-13 01:30 | 60.5322 | 91.7022 | 18.264 | 2013-02-13 01:30 | 13.051 | 30.1478 | -1.014 | 61.5544 | -2.095 | 3619.095 | 12.905
2013-02-13 | 1:45 | 2013-02-13 01:45 | 60.537 | 91.707 | 18.263 | 2013-02-13 01:45 | 13.052 | 30.1501 | -0.635 | 61.5569 | -2.0975 | 3619.0975 | 12.9025
2013-02-13 | 2:00 | 2013-02-13 02:00 | 60.539 | 91.709 | 18.263 | 2013-02-13 02:00 | 13.052 | 30.1501 | -0.099 | 61.5589 | -2.0995 | 3619.0995 | 12.9005
2013-02-13 | 2:15 | 2013-02-13 02:15 | 60.5414 | 91.7114 | 18.262 | 2013-02-13 02:15 | 13.053 | 30.1524 | 0.091 | 61.559 | -2.0996 | 3619.0996 | 12.9004
2013-02-13 | 2:30 | 2013-02-13 02:30 | 60.5463 | 91.7163 | 18.263 | 2013-02-13 02:30 | 13.051 | 30.1478 | 0.287 | 61.5685 | -2.1091 | 3619.1091 | 12.8909
2013-02-13 | 2:45 | 2013-02-13 02:45 | 60.5508 | 91.7208 | 18.262 | 2013-02-13 02:45 | 13.049 | 30.1432 | 0.446 | 61.5776 | -2.1182 | 3619.1182 | 12.8818
2013-02-13 | 3:00 | 2013-02-13 03:00 | 60.5553 | 91.7253 | 18.263 | 2013-02-13 03:00 | 13.046 | 30.1363 | 0.312 | 61.589 | -2.1296 | 3619.1296 | 12.8704
2013-02-13 | 3:15 | 2013-02-13 03:15 | 60.5641 | 91.7341 | 18.263 | 2013-02-13 03:15 | 13.048 | 30.1409 | 0.193 | 61.5932 | -2.1338 | 3619.1338 | 12.8662
2013-02-13 | 3:30 | 2013-02-13 03:30 | 60.5683 | 91.7383 | 18.264 | 2013-02-13 03:30 | 13.046 | 30.1363 | 0.513 | 61.602 | -2.1426 | 3619.1426 | 12.8574
2013-02-13 | 3:45 | 2013-02-13 03:45 | 60.5735 | 91.7435 | 18.263 | 2013-02-13 03:45 | 13.045 | 30.134 | 0.949 | 61.6096 | -2.1501 | 3619.1501 | 12.8499
2013-02-13 | 4:00 | 2013-02-13 04:00 | 60.5726 | 91.7426 | 18.264 | 2013-02-13 04:00 | 13.047 | 30.1386 | 1.204 | 61.604 | -2.1446 | 3619.1446 | 12.8554
2013-02-13 | 4:15 | 2013-02-13 04:15 | 60.5791 | 91.7491 | 18.264 | 2013-02-13 04:15 | 13.046 | 30.1363 | 1.441 | 61.6128 | -2.1534 | 3619.1534 | 12.8466
2013-02-13 | 4:30 | 2013-02-13 04:30 | 60.5863 | 91.7563 | 18.263 | 2013-02-13 04:30 | 13.042 | 30.127 | 2.217 | 61.6293 | -2.1699 | 3619.1699 | 12.8301
2013-02-13 | 4:45 | 2013-02-13 04:45 | 60.5952 | 91.7652 | 18.264 | 2013-02-13 04:45 | 13.043 | 30.1293 | 3.3 | 61.6359 | -2.1765 | 3619.1765 | 12.8235
2013-02-13 | 5:00 | 2013-02-13 05:00 | 60.6006 | 91.7706 | 18.263 | 2013-02-13 05:00 | 13.042 | 30.127 | 4.02 | 61.6436 | -2.1842 | 3619.1842 | 12.8158
2013-02-13 | 5:15 | 2013-02-13 05:15 | 60.6063 | 91.7763 | 18.263 | 2013-02-13 05:15 | 13.044 | 30.1316 | 4.311 | 61.6447 | -2.1852 | 3619.1852 | 12.8148
2013-02-13 | 5:30 | 2013-02-13 05:30 | 60.6095 | 91.7795 | 18.263 | 2013-02-13 05:30 | 13.046 | 30.1363 | 3.586 | 61.6432 | -2.1838 | 3619.1838 | 12.8162
2013-02-13 | 5:45 | 2013-02-13 05:45 | 60.5047 | 91.6747 | 18.263 | 2013-02-13 05:45 | 13.047 | 30.1386 | 3.117 | 61.5361 | -2.0767 | 3619.0767 | 12.9233
2013-02-13 | 6:00 | 2013-02-13 06:00 | 60.5242 | 91.6942 | 18.263 | 2013-02-13 06:00 | 13.047 | 30.1386 | 3.46 | 61.5556 | -2.0962 | 3619.0962 | 12.9038
2013-02-13 | 6:15 | 2013-02-13 06:15 | 60.5466 | 91.7166 | 18.262 | 2013-02-13 06:15 | 13.049 | 30.1432 | 4.172 | 61.5734 | -2.114 | 3619.114 | 12.886
2013-02-13 | 6:30 | 2013-02-13 06:30 | 60.5654 | 91.7354 | 18.262 | 2013-02-13 06:30 | 13.048 | 30.1409 | 4.616 | 61.5945 | -2.1351 | 3619.1351 | 12.8649
2013-02-13 | 6:45 | 2013-02-13 06:45 | 60.5849 | 91.7549 | 18.261 | 2013-02-13 06:45 | 13.05 | 30.1455 | 5.301 | 61.6094 | -2.15 | 3619.15 | 12.85
2013-02-13 | 7:00 | 2013-02-13 07:00 | 60.594 | 91.764 | 18.261 | 2013-02-13 07:00 | 13.05 | 30.1455 | 7.884 | 61.6185 | -2.1591 | 3619.1591 | 12.8409
2013-02-13 | 7:15 | 2013-02-13 07:15 | 60.4962 | 91.6662 | 18.26 | 2013-02-13 07:15 | 13.057 | 30.1617 | 11.865 | 61.5045 | -2.0451 | 3619.0451 | 12.9549
2013-02-13 | 7:30 | 2013-02-13 07:30 | 60.4041 | 91.5741 | 18.26 | 2013-02-13 07:30 | 13.06 | 30.1686 | 15.548 | 61.4055 | -1.9461 | 3618.9461 | 13.0539
2013-02-13 | 7:45 | 2013-02-13 07:45 | 60.4352 | 91.6052 | 18.259 | 2013-02-13 07:45 | 13.056 | 30.1594 | 19.358 | 61.4458 | -1.9864 | 3618.9864 | 13.0136
2013-02-13 | 8:00 | 2013-02-13 08:00 | 57.6579 | 88.8279 | 18.261 | 2013-02-13 08:00 | 13.055 | 30.1571 | 21.76 | 58.6709 | 0.78856 | 3616.2114 | 15.7886
2013-02-13 | 8:15 | 2013-02-13 08:15 | 60.2211 | 91.3911 | 18.271 | 2013-02-13 08:15 | 13.052 | 30.1501 | 22.496 | 61.241 | -1.7816 | 3618.7816 | 13.2184
2013-02-13 | 8:30 | 2013-02-13 08:30 | 60.3161 | 91.4861 | 18.279 | 2013-02-13 08:30 | 13.053 | 30.1524 | 22.133 | 61.3337 | -1.8743 | 3618.8743 | 13.1257
2013-02-13 | 8:45 | 2013-02-13 08:45 | 60.3696 | 91.5396 | 18.276 | 2013-02-13 08:45 | 13.055 | 30.1571 | 21.102 | 61.3826 | -1.9231 | 3618.9231 | 13.0769
2013-02-13 | 9:00 | 2013-02-13 09:00 | 60.4064 | 91.5764 | 18.275 | 2013-02-13 09:00 | 13.054 | 30.1547 | 21.353 | 61.4217 | -1.9622 | 3618.9623 | 13.0377
2013-02-13 | 9:15 | 2013-02-13 09:15 | 60.4377 | 91.6077 | 18.272 | 2013-02-13 09:15 | 13.055 | 30.1571 | 20.715 | 61.4506 | -1.9912 | 3618.9912 | 13.0088
2013-02-13 | 9:30 | 2013-02-13 09:30 | 60.461 | 91.631 | 18.269 | 2013-02-13 09:30 | 13.056 | 30.1594 | 20.952 | 61.4716 | -2.0122 | 3619.0122 | 12.9878
2013-02-13 | 9:45 | 2013-02-13 09:45 | 60.4786 | 91.6486 | 18.265 | 2013-02-13 09:45 | 13.06 | 30.1686 | 21.041 | 61.48 | -2.0206 | 3619.0206 | 12.9794
2013-02-13 | 10:00 | 2013-02-13 10:00 | 60.4923 | 91.6623 | 18.263 | 2013-02-13 10:00 | 13.061 | 30.1709 | 20.786 | 61.4914 | -2.032 | 3619.032 | 12.968
2013-02-13 | 10:15 | 2013-02-13 10:15 | 60.5073 | 91.6773 | 18.261 | 2013-02-13 10:15 | 13.064 | 30.1778 | 20.791 | 61.4995 | -2.04 | 3619.0401 | 12.9599
2013-02-13 | 10:30 | 2013-02-13 10:30 | 60.515 | 91.685 | 18.26 | 2013-02-13 10:30 | 13.06 | 30.1686 | 20.889 | 61.5164 | -2.057 | 3619.057 | 12.943
2013-02-13 | 10:45 | 2013-02-13 10:45 | 60.5267 | 91.6967 | 18.259 | 2013-02-13 10:45 | 13.059 | 30.1663 | 20.077 | 61.5304 | -2.071 | 3619.071 | 12.929
2013-02-13 | 11:00 | 2013-02-13 11:00 | 60.5357 | 91.7057 | 18.257 | 2013-02-13 11:00 | 13.057 | 30.1617 | 19.15 | 61.544 | -2.0846 | 3619.0846 | 12.9154
2013-02-13 | 11:15 | 2013-02-13 11:15 | 60.5399 | 91.7099 | 18.257 | 2013-02-13 11:15 | 13.053 | 30.1524 | 19.098 | 61.5575 | -2.0981 | 3619.0981 | 12.9019
2013-02-13 | 11:30 | 2013-02-13 11:30 | 60.5419 | 91.7119 | 18.256 | 2013-02-13 11:30 | 13.052 | 30.1501 | 18.689 | 61.5618 | -2.1024 | 3619.1024 | 12.8976
2013-02-13 | 11:45 | 2013-02-13 11:45 | 60.5445 | 91.7145 | 18.254 | 2013-02-13 11:45 | 13.049 | 30.1432 | 17.97 | 61.5713 | -2.1119 | 3619.1119 | 12.8881
2013-02-13 | 12:00 | 2013-02-13 12:00 | 60.3653 | 91.5353 | 18.269 | 2013-02-13 12:00 | 13.05 | 30.1455 | 16.771 | 61.3898 | -1.9304 | 3618.9304 | 13.0696
2013-02-13 | 12:15 | 2013-02-13 12:15 | 60.42 | 91.59 | 18.275 | 2013-02-13 12:15 | 13.047 | 30.1386 | 16.184 | 61.4514 | -1.992 | 3618.992 | 13.008
2013-02-13 | 12:30 | 2013-02-13 12:30 | 60.4449 | 91.6149 | 18.273 | 2013-02-13 12:30 | 13.043 | 30.1293 | 15.525 | 61.4856 | -2.0262 | 3619.0262 | 12.9738
2013-02-13 | 12:45 | 2013-02-13 12:45 | 60.4593 | 91.6293 | 18.271 | 2013-02-13 12:45 | 13.037 | 30.1155 | 15.337 | 61.5138 | -2.0544 | 3619.0544 | 12.9456
2013-02-13 | 13:00 | 2013-02-13 13:00 | 60.4734 | 91.6434 | 18.268 | 2013-02-13 13:00 | 13.034 | 30.1085 | 15.42 | 61.5349 | -2.0754 | 3619.0755 | 12.9245
2013-02-13 | 13:15 | 2013-02-13 13:15 | 60.4796 | 91.6496 | 18.264 | 2013-02-13 13:15 | 13.034 | 30.1085 | 15.934 | 61.5411 | -2.0816 | 3619.0817 | 12.9183
2013-02-13 | 13:30 | 2013-02-13 13:30 | 60.4845 | 91.6545 | 18.262 | 2013-02-13 13:30 | 13.033 | 30.1062 | 16.372 | 61.5483 | -2.0889 | 3619.0889 | 12.9111
2013-02-13 | 13:45 | 2013-02-13 13:45 | 60.2719 | 91.4419 | 18.274 | 2013-02-13 13:45 | 13.029 | 30.097 | 16.725 | 61.3449 | -1.8855 | 3618.8855 | 13.1145
2013-02-13 | 14:00 | 2013-02-13 14:00 | 60.3512 | 91.5212 | 18.278 | 2013-02-13 14:00 | 13.027 | 30.0924 | 16.735 | 61.4288 | -1.9694 | 3618.9694 | 13.0306
2013-02-13 | 14:15 | 2013-02-13 14:15 | 60.3891 | 91.5591 | 18.273 | 2013-02-13 14:15 | 13.026 | 30.0901 | 16.977 | 61.469 | -2.0096 | 3619.0096 | 12.9904
2013-02-13 | 14:30 | 2013-02-13 14:30 | 60.4145 | 91.5845 | 18.271 | 2013-02-13 14:30 | 13.023 | 30.0831 | 17.066 | 61.5014 | -2.042 | 3619.042 | 12.958
2013-02-13 | 14:45 | 2013-02-13 14:45 | 60.1801 | 91.3501 | 18.282 | 2013-02-13 14:45 | 13.022 | 30.0808 | 17.055 | 61.2693 | -1.8099 | 3618.8099 | 13.1901
2013-02-13 | 15:00 | 2013-02-13 15:00 | 60.2995 | 91.4695 | 18.284 | 2013-02-13 15:00 | 13.022 | 30.0808 | 17.167 | 61.3887 | -1.9293 | 3618.9293 | 13.0707
2013-02-13 | 15:15 | 2013-02-13 15:15 | 60.3489 | 91.5189 | 18.278 | 2013-02-13 15:15 | 13.022 | 30.0808 | 17.099 | 61.4381 | -1.9787 | 3618.9787 | 13.0213
2013-02-13 | 15:30 | 2013-02-13 15:30 | 60.3826 | 91.5526 | 18.274 | 2013-02-13 15:30 | 13.021 | 30.0785 | 17.152 | 61.4741 | -2.0147 | 3619.0147 | 12.9853
2013-02-13 | 15:45 | 2013-02-13 15:45 | 60.4088 | 91.5788 | 18.272 | 2013-02-13 15:45 | 13.02 | 30.0762 | 17.188 | 61.5026 | -2.0432 | 3619.0432 | 12.9568
2013-02-13 | 16:00 | 2013-02-13 16:00 | 60.2129 | 91.3829 | 18.284 | 2013-02-13 16:00 | 13.022 | 30.0808 | 17.252 | 61.3021 | -1.8427 | 3618.8427 | 13.1573
2013-02-13 | 16:15 | 2013-02-13 16:15 | 60.3219 | 91.4919 | 18.287 | 2013-02-13 16:15 | 13.02 | 30.0762 | 17.136 | 61.4157 | -1.9563 | 3618.9563 | 13.0437
2013-02-13 | 16:30 | 2013-02-13 16:30 | 60.3702 | 91.5402 | 18.282 | 2013-02-13 16:30 | 13.022 | 30.0808 | 16.538 | 61.4594 | -2 | 3619 | 13
2013-02-13 | 16:45 | 2013-02-13 16:45 | 60.403 | 91.573 | 18.279 | 2013-02-13 16:45 | 13.023 | 30.0831 | 16.023 | 61.4899 | -2.0305 | 3619.0305 | 12.9695
2013-02-13 | 17:00 | 2013-02-13 17:00 | 60.4291 | 91.5991 | 18.276 | 2013-02-13 17:00 | 13.022 | 30.0808 | 15.366 | 61.5183 | -2.0589 | 3619.0589 | 12.9411
2013-02-13 | 17:15 | 2013-02-13 17:15 | 60.4503 | 91.6203 | 18.274 | 2013-02-13 17:15 | 13.024 | 30.0854 | 14.66 | 61.5349 | -2.0754 | 3619.0755 | 12.9245
2013-02-13 | 17:30 | 2013-02-13 17:30 | 60.4698 | 91.6398 | 18.271 | 2013-02-13 17:30 | 13.021 | 30.0785 | 13.502 | 61.5613 | -2.1019 | 3619.1019 | 12.8981
2013-02-13 | 17:45 | 2013-02-13 17:45 | 60.4877 | 91.6577 | 18.27 | 2013-02-13 17:45 | 13.021 | 30.0785 | 11.123 | 61.5792 | -2.1198 | 3619.1198 | 12.8802
2013-02-13 | 18:00 | 2013-02-13 18:00 | 59.1486 | 90.3186 | 18.282 | 2013-02-13 18:00 | 13.026 | 30.0901 | 9.01 | 60.2285 | -0.76913 | 3617.7691 | 14.2309
2013-02-13 | 18:15 | 2013-02-13 18:15 | 60.3685 | 91.5385 | 18.286 | 2013-02-13 18:15 | 13.029 | 30.097 | 7.373 | 61.4415 | -1.9821 | 3618.9821 | 13.0179
2013-02-13 | 18:30 | 2013-02-13 18:30 | 60.4237 | 91.5937 | 18.287 | 2013-02-13 18:30 | 13.028 | 30.0947 | 6.231 | 61.499 | -2.0396 | 3619.0396 | 12.9604
2013-02-13 | 18:45 | 2013-02-13 18:45 | 60.3051 | 91.4751 | 18.285 | 2013-02-13 18:45 | 13.032 | 30.1039 | 5.144 | 61.3712 | -1.9118 | 3618.9118 | 13.0882
2013-02-13 | 19:00 | 2013-02-13 19:00 | 60.3414 | 91.5114 | 18.284 | 2013-02-13 19:00 | 13.035 | 30.1109 | 4.081 | 61.4006 | -1.9411 | 3618.9411 | 13.0589
2013-02-13 | 19:15 | 2013-02-13 19:15 | 60.3839 | 91.5539 | 18.28 | 2013-02-13 19:15 | 13.034 | 30.1085 | 3.219 | 61.4454 | -1.9859 | 3618.986 | 13.014
2013-02-13 | 19:30 | 2013-02-13 19:30 | 60.4184 | 91.5884 | 18.277 | 2013-02-13 19:30 | 13.033 | 30.1062 | 2.614 | 61.4822 | -2.0228 | 3619.0228 | 12.9772
2013-02-13 | 19:45 | 2013-02-13 19:45 | 60.4438 | 91.6138 | 18.275 | 2013-02-13 19:45 | 13.037 | 30.1155 | 2.243 | 61.4983 | -2.0389 | 3619.0389 | 12.9611
2013-02-13 | 20:00 | 2013-02-13 20:00 | 60.4669 | 91.6369 | 18.273 | 2013-02-13 20:00 | 13.036 | 30.1132 | 2.039 | 61.5237 | -2.0643 | 3619.0643 | 12.9357
2013-02-13 | 20:15 | 2013-02-13 20:15 | 60.4828 | 91.6528 | 18.272 | 2013-02-13 20:15 | 13.04 | 30.1224 | 1.837 | 61.5304 | -2.071 | 3619.071 | 12.929
2013-02-13 | 20:30 | 2013-02-13 20:30 | 60.4944 | 91.6644 | 18.271 | 2013-02-13 20:30 | 13.039 | 30.1201 | 1.645 | 61.5443 | -2.0849 | 3619.0849 | 12.9151
2013-02-13 | 20:45 | 2013-02-13 20:45 | 60.508 | 91.678 | 18.271 | 2013-02-13 20:45 | 13.042 | 30.127 | 1.483 | 61.551 | -2.0916 | 3619.0916 | 12.9084
2013-02-13 | 21:00 | 2013-02-13 21:00 | 60.5152 | 91.6852 | 18.27 | 2013-02-13 21:00 | 13.041 | 30.1247 | 1.326 | 61.5605 | -2.1011 | 3619.1011 | 12.8989
2013-02-13 | 21:15 | 2013-02-13 21:15 | 60.4006 | 91.5706 | 18.269 | 2013-02-13 21:15 | 13.042 | 30.127 | 1.273 | 61.4436 | -1.9842 | 3618.9842 | 13.0158
2013-02-13 | 21:30 | 2013-02-13 21:30 | 60.3386 | 91.5086 | 18.269 | 2013-02-13 21:30 | 13.039 | 30.1201 | 1.339 | 61.3885 | -1.9291 | 3618.9291 | 13.0709
2013-02-13 | 21:45 | 2013-02-13 21:45 | 60.2701 | 91.4401 | 18.268 | 2013-02-13 21:45 | 13.041 | 30.1247 | 1.353 | 61.3154 | -1.856 | 3618.856 | 13.144
2013-02-13 | 22:00 | 2013-02-13 22:00 | 60.2988 | 91.4688 | 18.267 | 2013-02-13 22:00 | 13.044 | 30.1316 | 1.352 | 61.3372 | -1.8777 | 3618.8778 | 13.1222
2013-02-13 | 22:15 | 2013-02-13 22:15 | 60.3374 | 91.5074 | 18.266 | 2013-02-13 22:15 | 13.041 | 30.1247 | 1.138 | 61.3827 | -1.9233 | 3618.9233 | 13.0767
2013-02-13 | 22:30 | 2013-02-13 22:30 | 60.3681 | 91.5381 | 18.266 | 2013-02-13 22:30 | 13.043 | 30.1293 | 0.964 | 61.4088 | -1.9494 | 3618.9494 | 13.0506
2013-02-13 | 22:45 | 2013-02-13 22:45 | 60.3915 | 91.5615 | 18.266 | 2013-02-13 22:45 | 13.042 | 30.127 | 0.974 | 61.4345 | -1.9751 | 3618.9751 | 13.0249
2013-02-13 | 23:00 | 2013-02-13 23:00 | 60.4169 | 91.5869 | 18.266 | 2013-02-13 23:00 | 13.043 | 30.1293 | 1.057 | 61.4576 | -1.9982 | 3618.9982 | 13.0018
2013-02-13 | 23:15 | 2013-02-13 23:15 | 60.4286 | 91.5986 | 18.266 | 2013-02-13 23:15 | 13.044 | 30.1316 | 1.157 | 61.467 | -2.0075 | 3619.0076 | 12.9924
2013-02-13 | 23:30 | 2013-02-13 23:30 | 60.4414 | 91.6114 | 18.265 | 2013-02-13 23:30 | 13.044 | 30.1316 | 1.195 | 61.4798 | -2.0203 | 3619.0204 | 12.9796
2013-02-13 | 23:45 | 2013-02-13 23:45 | 60.4507 | 91.6207 | 18.266 | 2013-02-13 23:45 | 13.045 | 30.134 | 1.178 | 61.4868 | -2.0273 | 3619.0273 | 12.9727
2013-02-14 | 0:00 | 2013-02-14 | 60.4628 | 91.6328 | 18.266 | 2013-02-14 | 13.043 | 30.1293 | 1.055 | 61.5035 | -2.0441 | 3619.0441 | 12.9559
2013-02-14 | 0:15 | 2013-02-14 00:15 | 60.4719 | 91.6419 | 18.266 | 2013-02-14 00:15 | 13.042 | 30.127 | 0.809 | 61.5149 | -2.0555 | 3619.0555 | 12.9445
2013-02-14 | 0:30 | 2013-02-14 00:30 | 60.4778 | 91.6478 | 18.265 | 2013-02-14 00:30 | 13.041 | 30.1247 | 0.667 | 61.5231 | -2.0637 | 3619.0637 | 12.9363
2013-02-14 | 0:45 | 2013-02-14 00:45 | 60.4858 | 91.6558 | 18.264 | 2013-02-14 00:45 | 13.038 | 30.1178 | 0.856 | 61.538 | -2.0786 | 3619.0786 | 12.9214
2013-02-14 | 1:00 | 2013-02-14 01:00 | 60.486 | 91.656 | 18.264 | 2013-02-14 01:00 | 13.041 | 30.1247 | 1.057 | 61.5313 | -2.0719 | 3619.0719 | 12.9281
2013-02-14 | 1:15 | 2013-02-14 01:15 | 60.489 | 91.659 | 18.264 | 2013-02-14 01:15 | 13.041 | 30.1247 | 1.013 | 61.5343 | -2.0749 | 3619.0749 | 12.9251
2013-02-14 | 1:30 | 2013-02-14 01:30 | 60.4946 | 91.6646 | 18.264 | 2013-02-14 01:30 | 13.037 | 30.1155 | 0.886 | 61.5491 | -2.0897 | 3619.0897 | 12.9103
2013-02-14 | 1:45 | 2013-02-14 01:45 | 60.4973 | 91.6673 | 18.265 | 2013-02-14 01:45 | 13.038 | 30.1178 | 0.886 | 61.5495 | -2.0901 | 3619.0901 | 12.9099
2013-02-14 | 2:00 | 2013-02-14 02:00 | 60.5025 | 91.6725 | 18.265 | 2013-02-14 02:00 | 13.036 | 30.1132 | 1.079 | 61.5593 | -2.0999 | 3619.0999 | 12.9001
2013-02-14 | 2:15 | 2013-02-14 02:15 | 60.5118 | 91.6818 | 18.265 | 2013-02-14 02:15 | 13.034 | 30.1085 | 1.194 | 61.5733 | -2.1138 | 3619.1139 | 12.8861
2013-02-14 | 2:30 | 2013-02-14 02:30 | 60.5113 | 91.6813 | 18.264 | 2013-02-14 02:30 | 13.03 | 30.0993 | 1.064 | 61.582 | -2.1226 | 3619.1226 | 12.8774
2013-02-14 | 2:45 | 2013-02-14 02:45 | 60.5162 | 91.6862 | 18.264 | 2013-02-14 02:45 | 13.032 | 30.1039 | 0.985 | 61.5823 | -2.1229 | 3619.1229 | 12.8771
2013-02-14 | 3:00 | 2013-02-14 03:00 | 60.5202 | 91.6902 | 18.263 | 2013-02-14 03:00 | 13.029 | 30.097 | 1.104 | 61.5932 | -2.1338 | 3619.1338 | 12.8662
2013-02-14 | 3:15 | 2013-02-14 03:15 | 60.5207 | 91.6907 | 18.263 | 2013-02-14 03:15 | 13.027 | 30.0924 | 1.364 | 61.5983 | -2.1389 | 3619.1389 | 12.8611
2013-02-14 | 3:30 | 2013-02-14 03:30 | 60.5235 | 91.6935 | 18.262 | 2013-02-14 03:30 | 13.026 | 30.0901 | 1.61 | 61.6034 | -2.144 | 3619.144 | 12.856
2013-02-14 | 3:45 | 2013-02-14 03:45 | 60.529 | 91.699 | 18.261 | 2013-02-14 03:45 | 13.025 | 30.0877 | 1.621 | 61.6113 | -2.1518 | 3619.1518 | 12.8482
2013-02-14 | 4:00 | 2013-02-14 04:00 | 60.5306 | 91.7006 | 18.262 | 2013-02-14 04:00 | 13.027 | 30.0924 | 1.493 | 61.6082 | -2.1488 | 3619.1488 | 12.8512
2013-02-14 | 4:15 | 2013-02-14 04:15 | 60.5344 | 91.7044 | 18.261 | 2013-02-14 04:15 | 13.024 | 30.0854 | 3.374 | 61.619 | -2.1595 | 3619.1595 | 12.8405
2013-02-14 | 4:30 | 2013-02-14 04:30 | 60.5391 | 91.7091 | 18.261 | 2013-02-14 04:30 | 13.022 | 30.0808 | 5.479 | 61.6283 | -2.1689 | 3619.1689 | 12.8311
2013-02-14 | 4:45 | 2013-02-14 04:45 | 60.5423 | 91.7123 | 18.261 | 2013-02-14 04:45 | 13.023 | 30.0831 | 6.838 | 61.6292 | -2.1698 | 3619.1698 | 12.8302
2013-02-14 | 5:00 | 2013-02-14 05:00 | 60.5538 | 91.7238 | 18.26 | 2013-02-14 05:00 | 13.023 | 30.0831 | 7.437 | 61.6407 | -2.1813 | 3619.1813 | 12.8187
2013-02-14 | 5:15 | 2013-02-14 05:15 | 60.562 | 91.732 | 18.261 | 2013-02-14 05:15 | 13.024 | 30.0854 | 7.921 | 61.6466 | -2.1871 | 3619.1872 | 12.8128
2013-02-14 | 5:30 | 2013-02-14 05:30 | 60.553 | 91.723 | 18.26 | 2013-02-14 05:30 | 13.023 | 30.0831 | 8.1 | 61.6399 | -2.1805 | 3619.1805 | 12.8195
2013-02-14 | 5:45 | 2013-02-14 05:45 | 60.4783 | 91.6483 | 18.26 | 2013-02-14 05:45 | 13.024 | 30.0854 | 8.258 | 61.5629 | -2.1035 | 3619.1035 | 12.8965
2013-02-14 | 6:00 | 2013-02-14 06:00 | 60.4778 | 91.6478 | 18.259 | 2013-02-14 06:00 | 13.019 | 30.0739 | 8.429 | 61.5739 | -2.1145 | 3619.1145 | 12.8855
2013-02-14 | 6:15 | 2013-02-14 06:15 | 60.4132 | 91.5832 | 18.259 | 2013-02-14 06:15 | 13.023 | 30.0831 | 8.297 | 61.5001 | -2.0407 | 3619.0407 | 12.9593
2013-02-14 | 6:30 | 2013-02-14 06:30 | 60.1383 | 91.3083 | 18.268 | 2013-02-14 06:30 | 13.02 | 30.0762 | 8.518 | 61.2321 | -1.7727 | 3618.7727 | 13.2273
2013-02-14 | 6:45 | 2013-02-14 06:45 | 60.2418 | 91.4118 | 18.278 | 2013-02-14 06:45 | 13.02 | 30.0762 | 9.038 | 61.3356 | -1.8762 | 3618.8762 | 13.1238
2013-02-14 | 7:00 | 2013-02-14 07:00 | 60.307 | 91.477 | 18.277 | 2013-02-14 07:00 | 13.024 | 30.0854 | 11.623 | 61.3916 | -1.9322 | 3618.9322 | 13.0678
2013-02-14 | 7:15 | 2013-02-14 07:15 | 60.3585 | 91.5285 | 18.274 | 2013-02-14 07:15 | 13.021 | 30.0785 | 14.857 | 61.45 | -1.9906 | 3618.9906 | 13.0094
2013-02-14 | 7:30 | 2013-02-14 07:30 | 60.3943 | 91.5643 | 18.271 | 2013-02-14 07:30 | 13.026 | 30.0901 | 16.889 | 61.4742 | -2.0148 | 3619.0148 | 12.9852
2013-02-14 | 7:45 | 2013-02-14 07:45 | 60.2763 | 91.4463 | 18.269 | 2013-02-14 07:45 | 13.028 | 30.0947 | 18.739 | 61.3516 | -1.8922 | 3618.8922 | 13.1078
2013-02-14 | 8:00 | 2013-02-14 08:00 | 60.3246 | 91.4946 | 18.265 | 2013-02-14 08:00 | 13.029 | 30.097 | 20.358 | 61.3976 | -1.9382 | 3618.9382 | 13.0618
2013-02-14 | 8:15 | 2013-02-14 08:15 | 60.2505 | 91.4205 | 18.261 | 2013-02-14 08:15 | 13.029 | 30.097 | 21.555 | 61.3235 | -1.8641 | 3618.8641 | 13.1359
2013-02-14 | 8:30 | 2013-02-14 08:30 | 60.2182 | 91.3882 | 18.261 | 2013-02-14 08:30 | 13.031 | 30.1016 | 22.468 | 61.2866 | -1.8272 | 3618.8272 | 13.1728
2013-02-14 | 8:45 | 2013-02-14 08:45 | 60.2354 | 91.4054 | 18.259 | 2013-02-14 08:45 | 13.032 | 30.1039 | 22.573 | 61.3015 | -1.8421 | 3618.8421 | 13.1579
2013-02-14 | 9:00 | 2013-02-14 09:00 | 60.1985 | 91.3685 | 18.258 | 2013-02-14 09:00 | 13.035 | 30.1109 | 22.151 | 61.2577 | -1.7982 | 3618.7982 | 13.2018
2013-02-14 | 9:15 | 2013-02-14 09:15 | 60.2511 | 91.4211 | 18.257 | 2013-02-14 09:15 | 13.046 | 30.1363 | 22.43 | 61.2848 | -1.8254 | 3618.8254 | 13.1746
2013-02-14 | 9:30 | 2013-02-14 09:30 | 60.3012 | 91.4712 | 18.256 | 2013-02-14 09:30 | 13.049 | 30.1432 | 22.564 | 61.328 | -1.8686 | 3618.8686 | 13.1314
2013-02-14 | 9:45 | 2013-02-14 09:45 | 60.3452 | 91.5152 | 18.256 | 2013-02-14 09:45 | 13.047 | 30.1386 | 21.715 | 61.3766 | -1.9172 | 3618.9172 | 13.0828
2013-02-14 | 10:00 | 2013-02-14 10:00 | 60.3753 | 91.5453 | 18.256 | 2013-02-14 10:00 | 13.042 | 30.127 | 21.453 | 61.4183 | -1.9589 | 3618.9589 | 13.0411
2013-02-14 | 10:15 | 2013-02-14 10:15 | 60.2671 | 91.4371 | 18.268 | 2013-02-14 10:15 | 13.043 | 30.1293 | 21.552 | 61.3078 | -1.8484 | 3618.8484 | 13.1516
2013-02-14 | 10:30 | 2013-02-14 10:30 | 60.3426 | 91.5126 | 18.276 | 2013-02-14 10:30 | 13.038 | 30.1178 | 21.247 | 61.3948 | -1.9354 | 3618.9354 | 13.0646
2013-02-14 | 10:45 | 2013-02-14 10:45 | 60.3714 | 91.5414 | 18.273 | 2013-02-14 10:45 | 13.037 | 30.1155 | 20.955 | 61.4259 | -1.9665 | 3618.9665 | 13.0335
2013-02-14 | 11:00 | 2013-02-14 11:00 | 60.3949 | 91.5649 | 18.272 | 2013-02-14 11:00 | 13.035 | 30.1109 | 20.658 | 61.454 | -1.9946 | 3618.9946 | 13.0054
2013-02-14 | 11:15 | 2013-02-14 11:15 | 60.4152 | 91.5852 | 18.269 | 2013-02-14 11:15 | 13.031 | 30.1016 | 19.971 | 61.4836 | -2.0242 | 3619.0242 | 12.9758
2013-02-14 | 11:30 | 2013-02-14 11:30 | 60.4259 | 91.5959 | 18.266 | 2013-02-14 11:30 | 13.033 | 30.1062 | 19.354 | 61.4897 | -2.0303 | 3619.0303 | 12.9697
2013-02-14 | 11:45 | 2013-02-14 11:45 | 60.442 | 91.612 | 18.263 | 2013-02-14 11:45 | 13.031 | 30.1016 | 18.7 | 61.5104 | -2.051 | 3619.051 | 12.949
2013-02-14 | 12:00 | 2013-02-14 12:00 | 60.4458 | 91.6158 | 18.26 | 2013-02-14 12:00 | 13.029 | 30.097 | 17.93 | 61.5188 | -2.0594 | 3619.0594 | 12.9406
2013-02-14 | 12:15 | 2013-02-14 12:15 | 60.4507 | 91.6207 | 18.259 | 2013-02-14 12:15 | 13.025 | 30.0877 | 17.361 | 61.5329 | -2.0735 | 3619.0735 | 12.9265
2013-02-14 | 12:30 | 2013-02-14 12:30 | 60.4623 | 91.6323 | 18.258 | 2013-02-14 12:30 | 13.024 | 30.0854 | 17.161 | 61.5469 | -2.0874 | 3619.0874 | 12.9126
2013-02-14 | 12:45 | 2013-02-14 12:45 | 60.4645 | 91.6345 | 18.258 | 2013-02-14 12:45 | 13.02 | 30.0762 | 16.905 | 61.5583 | -2.0989 | 3619.0989 | 12.9011
2013-02-14 | 13:00 | 2013-02-14 13:00 | 60.4638 | 91.6338 | 18.257 | 2013-02-14 13:00 | 13.016 | 30.067 | 16.815 | 61.5668 | -2.1074 | 3619.1074 | 12.8926
2013-02-14 | 13:15 | 2013-02-14 13:15 | 60.461 | 91.631 | 18.257 | 2013-02-14 13:15 | 13.011 | 30.0554 | 16.797 | 61.5756 | -2.1162 | 3619.1162 | 12.8838
2013-02-14 | 13:30 | 2013-02-14 13:30 | 60.4639 | 91.6339 | 18.256 | 2013-02-14 13:30 | 13.014 | 30.0623 | 17.182 | 61.5716 | -2.1122 | 3619.1121 | 12.8879
2013-02-14 | 13:45 | 2013-02-14 13:45 | 60.2708 | 91.4408 | 18.267 | 2013-02-14 13:45 | 13.009 | 30.0508 | 17.176 | 61.39 | -1.9306 | 3618.9306 | 13.0694
2013-02-14 | 14:00 | 2013-02-14 14:00 | 60.3393 | 91.5093 | 18.276 | 2013-02-14 14:00 | 13.01 | 30.0531 | 17.167 | 61.4562 | -1.9968 | 3618.9968 | 13.0032
2013-02-14 | 14:15 | 2013-02-14 14:15 | 60.3645 | 91.5345 | 18.274 | 2013-02-14 14:15 | 13.009 | 30.0508 | 17.015 | 61.4837 | -2.0243 | 3619.0243 | 12.9757
2013-02-14 | 14:30 | 2013-02-14 14:30 | 60.3918 | 91.5618 | 18.272 | 2013-02-14 14:30 | 13.013 | 30.06 | 16.937 | 61.5018 | -2.0424 | 3619.0424 | 12.9576
2013-02-14 | 14:45 | 2013-02-14 14:45 | 60.4065 | 91.5765 | 18.271 | 2013-02-14 14:45 | 13.012 | 30.0577 | 17.072 | 61.5188 | -2.0594 | 3619.0594 | 12.9406
2013-02-14 | 15:00 | 2013-02-14 15:00 | 60.4186 | 91.5886 | 18.266 | 2013-02-14 15:00 | 13.009 | 30.0508 | 17.204 | 61.5378 | -2.0784 | 3619.0784 | 12.9216
2013-02-14 | 15:15 | 2013-02-14 15:15 | 60.4312 | 91.6012 | 18.265 | 2013-02-14 15:15 | 13.011 | 30.0554 | 17.084 | 61.5458 | -2.0864 | 3619.0864 | 12.9136
2013-02-14 | 15:30 | 2013-02-14 15:30 | 60.4482 | 91.6182 | 18.262 | 2013-02-14 15:30 | 13.012 | 30.0577 | 16.798 | 61.5605 | -2.1011 | 3619.1011 | 12.8989
2013-02-14 | 15:45 | 2013-02-14 15:45 | 60.4557 | 91.6257 | 18.259 | 2013-02-14 15:45 | 13.012 | 30.0577 | 16.36 | 61.568 | -2.1086 | 3619.1086 | 12.8914
2013-02-14 | 16:00 | 2013-02-14 16:00 | 60.2693 | 91.4393 | 18.27 | 2013-02-14 16:00 | 13.01 | 30.0531 | 15.797 | 61.3862 | -1.9268 | 3618.9268 | 13.0732
2013-02-14 | 16:15 | 2013-02-14 16:15 | 60.3617 | 91.5317 | 18.277 | 2013-02-14 16:15 | 13.01 | 30.0531 | 15.257 | 61.4786 | -2.0192 | 3619.0192 | 12.9808
2013-02-14 | 16:30 | 2013-02-14 16:30 | 60.3939 | 91.5639 | 18.275 | 2013-02-14 16:30 | 13.011 | 30.0554 | 14.712 | 61.5085 | -2.0491 | 3619.0491 | 12.9509
2013-02-14 | 16:45 | 2013-02-14 16:45 | 60.4234 | 91.5934 | 18.273 | 2013-02-14 16:45 | 13.008 | 30.0485 | 14.122 | 61.5449 | -2.0855 | 3619.0855 | 12.9145
2013-02-14 | 17:00 | 2013-02-14 17:00 | 60.4387 | 91.6087 | 18.271 | 2013-02-14 17:00 | 13.012 | 30.0577 | 13.453 | 61.551 | -2.0916 | 3619.0916 | 12.9084
2013-02-14 | 17:15 | 2013-02-14 17:15 | 60.4562 | 91.6262 | 18.268 | 2013-02-14 17:15 | 13.014 | 30.0623 | 12.803 | 61.5639 | -2.1045 | 3619.1045 | 12.8955
2013-02-14 | 17:30 | 2013-02-14 17:30 | 60.4703 | 91.6403 | 18.266 | 2013-02-14 17:30 | 13.016 | 30.067 | 12.189 | 61.5733 | -2.1139 | 3619.1139 | 12.8861
2013-02-14 | 17:45 | 2013-02-14 17:45 | 60.481 | 91.651 | 18.263 | 2013-02-14 17:45 | 13.017 | 30.0693 | 11.626 | 61.5817 | -2.1223 | 3619.1223 | 12.8777
2013-02-14 | 18:00 | 2013-02-14 18:00 | 60.345 | 91.515 | 18.262 | 2013-02-14 18:00 | 13.019 | 30.0739 | 11.08 | 61.4411 | -1.9817 | 3618.9817 | 13.0183
2013-02-14 | 18:15 | 2013-02-14 18:15 | 60.3667 | 91.5367 | 18.261 | 2013-02-14 18:15 | 13.017 | 30.0693 | 10.791 | 61.4674 | -2.008 | 3619.008 | 12.992
2013-02-14 | 18:30 | 2013-02-14 18:30 | 60.2758 | 91.4458 | 18.261 | 2013-02-14 18:30 | 13.021 | 30.0785 | 10.896 | 61.3673 | -1.9079 | 3618.9079 | 13.0921
2013-02-14 | 18:45 | 2013-02-14 18:45 | 60.3199 | 91.4899 | 18.259 | 2013-02-14 18:45 | 13.026 | 30.0901 | 10.938 | 61.3998 | -1.9404 | 3618.9404 | 13.0596
2013-02-14 | 19:00 | 2013-02-14 19:00 | 60.3592 | 91.5292 | 18.259 | 2013-02-14 19:00 | 13.025 | 30.0877 | 10.901 | 61.4415 | -1.982 | 3618.982 | 13.018
2013-02-14 | 19:15 | 2013-02-14 19:15 | 60.3913 | 91.5613 | 18.259 | 2013-02-14 19:15 | 13.025 | 30.0877 | 10.811 | 61.4736 | -2.0141 | 3619.0141 | 12.9859
2013-02-14 | 19:30 | 2013-02-14 19:30 | 60.3111 | 91.4811 | 18.259 | 2013-02-14 19:30 | 13.03 | 30.0993 | 10.821 | 61.3818 | -1.9224 | 3618.9224 | 13.0776
2013-02-14 | 19:45 | 2013-02-14 19:45 | 60.2508 | 91.4208 | 18.26 | 2013-02-14 19:45 | 13.032 | 30.1039 | 10.721 | 61.3169 | -1.8575 | 3618.8575 | 13.1425
2013-02-14 | 20:00 | 2013-02-14 20:00 | 60.2829 | 91.4529 | 18.259 | 2013-02-14 20:00 | 13.032 | 30.1039 | 10.723 | 61.349 | -1.8896 | 3618.8896 | 13.1104
2013-02-14 | 20:15 | 2013-02-14 20:15 | 60.327 | 91.497 | 18.259 | 2013-02-14 20:15 | 13.032 | 30.1039 | 10.831 | 61.3931 | -1.9337 | 3618.9337 | 13.0663
2013-02-14 | 20:30 | 2013-02-14 20:30 | 60.2701 | 91.4401 | 18.259 | 2013-02-14 20:30 | 13.033 | 30.1062 | 10.871 | 61.3339 | -1.8745 | 3618.8745 | 13.1255
2013-02-14 | 20:45 | 2013-02-14 20:45 | 60.2753 | 91.4453 | 18.259 | 2013-02-14 20:45 | 13.032 | 30.1039 | 10.948 | 61.3414 | -1.882 | 3618.882 | 13.118
2013-02-14 | 21:00 | 2013-02-14 21:00 | 60.2123 | 91.3823 | 18.259 | 2013-02-14 21:00 | 13.033 | 30.1062 | 10.989 | 61.2761 | -1.8167 | 3618.8167 | 13.1833
2013-02-14 | 21:15 | 2013-02-14 21:15 | 60.2636 | 91.4336 | 18.258 | 2013-02-14 21:15 | 13.035 | 30.1109 | 11.156 | 61.3227 | -1.8633 | 3618.8633 | 13.1367
2013-02-14 | 21:30 | 2013-02-14 21:30 | 60.3067 | 91.4767 | 18.257 | 2013-02-14 21:30 | 13.035 | 30.1109 | 11.154 | 61.3658 | -1.9064 | 3618.9064 | 13.0936
2013-02-14 | 21:45 | 2013-02-14 21:45 | 60.34 | 91.51 | 18.257 | 2013-02-14 21:45 | 13.04 | 30.1224 | 11.24 | 61.3876 | -1.9282 | 3618.9282 | 13.0718
2013-02-14 | 22:00 | 2013-02-14 22:00 | 60.1453 | 91.3153 | 18.262 | 2013-02-14 22:00 | 13.04 | 30.1224 | 11.225 | 61.1929 | -1.7335 | 3618.7335 | 13.2665
2013-02-14 | 22:15 | 2013-02-14 22:15 | 60.2713 | 91.4413 | 18.273 | 2013-02-14 22:15 | 13.041 | 30.1247 | 10.996 | 61.3166 | -1.8572 | 3618.8572 | 13.1428
2013-02-14 | 22:30 | 2013-02-14 22:30 | 60.3295 | 91.4995 | 18.275 | 2013-02-14 22:30 | 13.039 | 30.1201 | 10.96 | 61.3794 | -1.92 | 3618.92 | 13.08
2013-02-14 | 22:45 | 2013-02-14 22:45 | 60.3686 | 91.5386 | 18.273 | 2013-02-14 22:45 | 13.038 | 30.1178 | 10.849 | 61.4208 | -1.9614 | 3618.9614 | 13.0386
2013-02-14 | 23:00 | 2013-02-14 23:00 | 60.3967 | 91.5667 | 18.272 | 2013-02-14 23:00 | 13.038 | 30.1178 | 10.756 | 61.4489 | -1.9895 | 3618.9895 | 13.0105
2013-02-14 | 23:15 | 2013-02-14 23:15 | 60.4145 | 91.5845 | 18.268 | 2013-02-14 23:15 | 13.039 | 30.1201 | 10.726 | 61.4644 | -2.005 | 3619.005 | 12.995
2013-02-14 | 23:30 | 2013-02-14 23:30 | 60.4332 | 91.6032 | 18.265 | 2013-02-14 23:30 | 13.039 | 30.1201 | 10.76 | 61.4831 | -2.0237 | 3619.0237 | 12.9763
2013-02-14 | 23:45 | 2013-02-14 23:45 | 60.4464 | 91.6164 | 18.264 | 2013-02-14 23:45 | 13.04 | 30.1224 | 10.825 | 61.494 | -2.0346 | 3619.0346 | 12.9654
2013-02-15 | 0:00 | 2013-02-15 | 60.4575 | 91.6275 | 18.26 | 2013-02-15 | 13.04 | 30.1224 | 10.617 | 61.5051 | -2.0457 | 3619.0457 | 12.9543
2013-02-15 | 0:15 | 2013-02-15 00:15 | 60.4702 | 91.6402 | 18.259 | 2013-02-15 00:15 | 13.037 | 30.1155 | 10.5 | 61.5247 | -2.0653 | 3619.0653 | 12.9347
2013-02-15 | 0:30 | 2013-02-15 00:30 | 60.4783 | 91.6483 | 18.258 | 2013-02-15 00:30 | 13.037 | 30.1155 | 10.515 | 61.5328 | -2.0734 | 3619.0734 | 12.9266
2013-02-15 | 0:45 | 2013-02-15 00:45 | 60.4849 | 91.6549 | 18.258 | 2013-02-15 00:45 | 13.036 | 30.1132 | 10.466 | 61.5417 | -2.0823 | 3619.0823 | 12.9177
2013-02-15 | 1:00 | 2013-02-15 01:00 | 60.4935 | 91.6635 | 18.258 | 2013-02-15 01:00 | 13.035 | 30.1109 | 10.433 | 61.5526 | -2.0932 | 3619.0932 | 12.9068
2013-02-15 | 1:15 | 2013-02-15 01:15 | 60.4952 | 91.6652 | 18.257 | 2013-02-15 01:15 | 13.035 | 30.1109 | 10.507 | 61.5543 | -2.0949 | 3619.0949 | 12.9051
2013-02-15 | 1:30 | 2013-02-15 01:30 | 60.4153 | 91.5853 | 18.258 | 2013-02-15 01:30 | 13.035 | 30.1109 | 10.543 | 61.4745 | -2.015 | 3619.015 | 12.985
2013-02-15 | 1:45 | 2013-02-15 01:45 | 60.4293 | 91.5993 | 18.257 | 2013-02-15 01:45 | 13.031 | 30.1016 | 10.548 | 61.4977 | -2.0383 | 3619.0383 | 12.9617
2013-02-15 | 2:00 | 2013-02-15 02:00 | 60.4455 | 91.6155 | 18.257 | 2013-02-15 02:00 | 13.032 | 30.1039 | 10.602 | 61.5116 | -2.0522 | 3619.0522 | 12.9478
2013-02-15 | 2:15 | 2013-02-15 02:15 | 60.4603 | 91.6303 | 18.257 | 2013-02-15 02:15 | 13.029 | 30.097 | 10.577 | 61.5333 | -2.0739 | 3619.0739 | 12.9261
2013-02-15 | 2:30 | 2013-02-15 02:30 | 60.4651 | 91.6351 | 18.257 | 2013-02-15 02:30 | 13.032 | 30.1039 | 10.487 | 61.5312 | -2.0718 | 3619.0718 | 12.9282
2013-02-15 | 2:45 | 2013-02-15 02:45 | 60.4695 | 91.6395 | 18.257 | 2013-02-15 02:45 | 13.034 | 30.1085 | 10.295 | 61.531 | -2.0715 | 3619.0716 | 12.9284
2013-02-15 | 3:00 | 2013-02-15 03:00 | 60.4804 | 91.6504 | 18.257 | 2013-02-15 03:00 | 13.036 | 30.1132 | 10.177 | 61.5372 | -2.0778 | 3619.0778 | 12.9222
2013-02-15 | 3:15 | 2013-02-15 03:15 | 60.493 | 91.663 | 18.257 | 2013-02-15 03:15 | 13.04 | 30.1224 | 10.155 | 61.5406 | -2.0812 | 3619.0812 | 12.9188
2013-02-15 | 3:30 | 2013-02-15 03:30 | 60.5149 | 91.6849 | 18.258 | 2013-02-15 03:30 | 13.04 | 30.1224 | 9.957 | 61.5625 | -2.1031 | 3619.1031 | 12.8969
2013-02-15 | 3:45 | 2013-02-15 03:45 | 60.5182 | 91.6882 | 18.257 | 2013-02-15 03:45 | 13.039 | 30.1201 | 9.676 | 61.5681 | -2.1087 | 3619.1087 | 12.8913
2013-02-15 | 4:00 | 2013-02-15 04:00 | 60.5282 | 91.6982 | 18.257 | 2013-02-15 04:00 | 13.038 | 30.1178 | 9.643 | 61.5804 | -2.121 | 3619.121 | 12.879
2013-02-15 | 4:15 | 2013-02-15 04:15 | 60.5413 | 91.7113 | 18.256 | 2013-02-15 04:15 | 13.036 | 30.1132 | 9.646 | 61.5981 | -2.1387 | 3619.1387 | 12.8613
2013-02-15 | 4:30 | 2013-02-15 04:30 | 60.5438 | 91.7138 | 18.257 | 2013-02-15 04:30 | 13.034 | 30.1085 | 9.737 | 61.6053 | -2.1458 | 3619.1458 | 12.8542
2013-02-15 | 4:45 | 2013-02-15 04:45 | 60.5507 | 91.7207 | 18.256 | 2013-02-15 04:45 | 13.033 | 30.1062 | 9.725 | 61.6145 | -2.1551 | 3619.1551 | 12.8449
2013-02-15 | 5:00 | 2013-02-15 05:00 | 60.5564 | 91.7264 | 18.257 | 2013-02-15 05:00 | 13.034 | 30.1085 | 9.692 | 61.6179 | -2.1584 | 3619.1584 | 12.8416
2013-02-15 | 5:15 | 2013-02-15 05:15 | 60.5598 | 91.7298 | 18.256 | 2013-02-15 05:15 | 13.034 | 30.1085 | 9.614 | 61.6213 | -2.1619 | 3619.1618 | 12.8382
2013-02-15 | 5:30 | 2013-02-15 05:30 | 60.5626 | 91.7326 | 18.255 | 2013-02-15 05:30 | 13.033 | 30.1062 | 9.472 | 61.6264 | -2.167 | 3619.167 | 12.833
2013-02-15 | 5:45 | 2013-02-15 05:45 | 60.5684 | 91.7384 | 18.256 | 2013-02-15 05:45 | 13.032 | 30.1039 | 9.391 | 61.6345 | -2.1751 | 3619.1751 | 12.8249
2013-02-15 | 6:00 | 2013-02-15 06:00 | 60.5778 | 91.7478 | 18.255 | 2013-02-15 06:00 | 13.032 | 30.1039 | 9.406 | 61.6439 | -2.1845 | 3619.1845 | 12.8155
2013-02-15 | 6:15 | 2013-02-15 06:15 | 60.4998 | 91.6698 | 18.256 | 2013-02-15 06:15 | 13.033 | 30.1062 | 9.395 | 61.5636 | -2.1042 | 3619.1042 | 12.8958
2013-02-15 | 6:30 | 2013-02-15 06:30 | 60.5167 | 91.6867 | 18.256 | 2013-02-15 06:30 | 13.035 | 30.1109 | 9.282 | 61.5759 | -2.1164 | 3619.1164 | 12.8836
2013-02-15 | 6:45 | 2013-02-15 06:45 | 60.5301 | 91.7001 | 18.256 | 2013-02-15 06:45 | 13.035 | 30.1109 | 9.152 | 61.5892 | -2.1298 | 3619.1298 | 12.8702
2013-02-15 | 7:00 | 2013-02-15 07:00 | 60.5442 | 91.7142 | 18.256 | 2013-02-15 07:00 | 13.035 | 30.1109 | 9.209 | 61.6034 | -2.1439 | 3619.1439 | 12.8561
2013-02-15 | 7:15 | 2013-02-15 07:15 | 60.5564 | 91.7264 | 18.256 | 2013-02-15 07:15 | 13.038 | 30.1178 | 9.449 | 61.6086 | -2.1492 | 3619.1492 | 12.8508
2013-02-15 | 7:30 | 2013-02-15 07:30 | 60.4032 | 91.5732 | 18.256 | 2013-02-15 07:30 | 13.045 | 30.134 | 10.189 | 61.4393 | -1.9798 | 3618.9798 | 13.0202
2013-02-15 | 7:45 | 2013-02-15 07:45 | 60.375 | 91.545 | 18.256 | 2013-02-15 07:45 | 13.048 | 30.1409 | 13.843 | 61.4041 | -1.9447 | 3618.9447 | 13.0553
2013-02-15 | 8:00 | 2013-02-15 08:00 | 60.2164 | 91.3864 | 18.261 | 2013-02-15 08:00 | 13.045 | 30.134 | 14.104 | 61.2525 | -1.793 | 3618.793 | 13.207
2013-02-15 | 8:15 | 2013-02-15 08:15 | 60.3301 | 91.5001 | 18.273 | 2013-02-15 08:15 | 13.049 | 30.1432 | 13.909 | 61.3569 | -1.8975 | 3618.8975 | 13.1025
2013-02-15 | 8:30 | 2013-02-15 08:30 | 60.2449 | 91.4149 | 18.271 | 2013-02-15 08:30 | 13.051 | 30.1478 | 15.91 | 61.2671 | -1.8077 | 3618.8077 | 13.1923
2013-02-15 | 8:45 | 2013-02-15 08:45 | 60.3091 | 91.4791 | 18.268 | 2013-02-15 08:45 | 13.053 | 30.1524 | 16.22 | 61.3267 | -1.8673 | 3618.8673 | 13.1327
2013-02-15 | 9:00 | 2013-02-15 09:00 | 60.3619 | 91.5319 | 18.264 | 2013-02-15 09:00 | 13.053 | 30.1524 | 16.486 | 61.3795 | -1.9201 | 3618.9201 | 13.0799
2013-02-15 | 9:15 | 2013-02-15 09:15 | 60.4049 | 91.5749 | 18.26 | 2013-02-15 09:15 | 13.056 | 30.1594 | 17.589 | 61.4155 | -1.9561 | 3618.9561 | 13.0439
2013-02-15 | 9:30 | 2013-02-15 09:30 | 60.4369 | 91.6069 | 18.257 | 2013-02-15 09:30 | 13.051 | 30.1478 | 17.459 | 61.4591 | -1.9997 | 3618.9997 | 13.0003
2013-02-15 | 9:45 | 2013-02-15 09:45 | 60.4645 | 91.6345 | 18.255 | 2013-02-15 09:45 | 13.049 | 30.1432 | 17.04 | 61.4913 | -2.0319 | 3619.0319 | 12.9681
2013-02-15 | 10:00 | 2013-02-15 10:00 | 60.4875 | 91.6575 | 18.253 | 2013-02-15 10:00 | 13.052 | 30.1501 | 15.819 | 61.5074 | -2.048 | 3619.048 | 12.952
2013-02-15 | 10:15 | 2013-02-15 10:15 | 60.5046 | 91.6746 | 18.252 | 2013-02-15 10:15 | 13.056 | 30.1594 | 16.419 | 61.5152 | -2.0558 | 3619.0558 | 12.9442
2013-02-15 | 10:30 | 2013-02-15 10:30 | 60.5121 | 91.6821 | 18.25 | 2013-02-15 10:30 | 13.055 | 30.1571 | 17.147 | 61.525 | -2.0656 | 3619.0656 | 12.9344
2013-02-15 | 10:45 | 2013-02-15 10:45 | 60.5292 | 91.6992 | 18.25 | 2013-02-15 10:45 | 13.054 | 30.1547 | 15.991 | 61.5445 | -2.085 | 3619.0851 | 12.9149
2013-02-15 | 11:00 | 2013-02-15 11:00 | 60.5377 | 91.7077 | 18.25 | 2013-02-15 11:00 | 13.056 | 30.1594 | 15.712 | 61.5483 | -2.0889 | 3619.0889 | 12.9111
2013-02-15 | 11:15 | 2013-02-15 11:15 | 59.6285 | 90.7985 | 18.26 | 2013-02-15 11:15 | 13.053 | 30.1524 | 15.291 | 60.6461 | -1.1867 | 3618.1867 | 13.8133
2013-02-15 | 11:30 | 2013-02-15 11:30 | 60.4136 | 91.5836 | 18.266 | 2013-02-15 11:30 | 13.053 | 30.1524 | 13.795 | 61.4312 | -1.9718 | 3618.9718 | 13.0282
2013-02-15 | 11:45 | 2013-02-15 11:45 | 60.4569 | 91.6269 | 18.27 | 2013-02-15 11:45 | 13.054 | 30.1547 | 14.44 | 61.4722 | -2.0127 | 3619.0127 | 12.9873
2013-02-15 | 12:00 | 2013-02-15 12:00 | 60.4801 | 91.6501 | 18.268 | 2013-02-15 12:00 | 13.052 | 30.1501 | 15.25 | 61.5 | -2.0406 | 3619.0406 | 12.9594
2013-02-15 | 12:15 | 2013-02-15 12:15 | 60.4969 | 91.6669 | 18.267 | 2013-02-15 12:15 | 13.046 | 30.1363 | 14.819 | 61.5306 | -2.0712 | 3619.0712 | 12.9288
2013-02-15 | 12:30 | 2013-02-15 12:30 | 60.5081 | 91.6781 | 18.264 | 2013-02-15 12:30 | 13.048 | 30.1409 | 15.081 | 61.5372 | -2.0778 | 3619.0778 | 12.9222
2013-02-15 | 12:45 | 2013-02-15 12:45 | 60.5229 | 91.6929 | 18.262 | 2013-02-15 12:45 | 13.046 | 30.1363 | 15.416 | 61.5566 | -2.0972 | 3619.0972 | 12.9028
2013-02-15 | 13:00 | 2013-02-15 13:00 | 60.5219 | 91.6919 | 18.259 | 2013-02-15 13:00 | 13.046 | 30.1363 | 15.582 | 61.5556 | -2.0962 | 3619.0962 | 12.9038
2013-02-15 | 13:15 | 2013-02-15 13:15 | 60.5235 | 91.6935 | 18.257 | 2013-02-15 13:15 | 13.039 | 30.1201 | 15.126 | 61.5734 | -2.114 | 3619.114 | 12.886
2013-02-15 | 13:30 | 2013-02-15 13:30 | 60.5296 | 91.6996 | 18.256 | 2013-02-15 13:30 | 13.038 | 30.1178 | 15.343 | 61.5818 | -2.1224 | 3619.1224 | 12.8776
2013-02-15 | 13:45 | 2013-02-15 13:45 | 60.528 | 91.698 | 18.256 | 2013-02-15 13:45 | 13.046 | 30.1363 | 15.141 | 61.5617 | -2.1023 | 3619.1023 | 12.8977
2013-02-15 | 14:00 | 2013-02-15 14:00 | 60.5256 | 91.6956 | 18.255 | 2013-02-15 14:00 | 13.046 | 30.1363 | 15.293 | 61.5593 | -2.0999 | 3619.0999 | 12.9001
2013-02-15 | 14:15 | 2013-02-15 14:15 | 60.5315 | 91.7015 | 18.254 | 2013-02-15 14:15 | 13.048 | 30.1409 | 15.255 | 61.5606 | -2.1012 | 3619.1012 | 12.8988
2013-02-15 | 14:30 | 2013-02-15 14:30 | 60.535 | 91.705 | 18.254 | 2013-02-15 14:30 | 13.049 | 30.1432 | 15.37 | 61.5618 | -2.1024 | 3619.1024 | 12.8976
2013-02-15 | 14:45 | 2013-02-15 14:45 | 60.3843 | 91.5543 | 18.266 | 2013-02-15 14:45 | 13.048 | 30.1409 | 15.467 | 61.4134 | -1.954 | 3618.954 | 13.046
2013-02-15 | 15:00 | 2013-02-15 15:00 | 60.4407 | 91.6107 | 18.272 | 2013-02-15 15:00 | 13.048 | 30.1409 | 15.57 | 61.4698 | -2.0104 | 3619.0104 | 12.9896
2013-02-15 | 15:15 | 2013-02-15 15:15 | 60.4688 | 91.6388 | 18.271 | 2013-02-15 15:15 | 13.049 | 30.1432 | 15.495 | 61.4956 | -2.0362 | 3619.0362 | 12.9638
2013-02-15 | 15:30 | 2013-02-15 15:30 | 60.4913 | 91.6613 | 18.269 | 2013-02-15 15:30 | 13.046 | 30.1363 | 15.562 | 61.525 | -2.0656 | 3619.0656 | 12.9344
2013-02-15 | 15:45 | 2013-02-15 15:45 | 60.5089 | 91.6789 | 18.268 | 2013-02-15 15:45 | 13.051 | 30.1478 | 16.01 | 61.5311 | -2.0717 | 3619.0717 | 12.9283
2013-02-15 | 16:00 | 2013-02-15 16:00 | 60.5186 | 91.6886 | 18.264 | 2013-02-15 16:00 | 13.046 | 30.1363 | 16.234 | 61.5523 | -2.0929 | 3619.0929 | 12.9071
2013-02-15 | 16:15 | 2013-02-15 16:15 | 60.527 | 91.697 | 18.261 | 2013-02-15 16:15 | 13.046 | 30.1363 | 16.02 | 61.5607 | -2.1013 | 3619.1013 | 12.8987
2013-02-15 | 16:30 | 2013-02-15 16:30 | 60.5375 | 91.7075 | 18.261 | 2013-02-15 16:30 | 13.046 | 30.1363 | 15.938 | 61.5712 | -2.1118 | 3619.1118 | 12.8882
2013-02-15 | 16:45 | 2013-02-15 16:45 | 60.549 | 91.719 | 18.259 | 2013-02-15 16:45 | 13.045 | 30.134 | 15.049 | 61.585 | -2.1256 | 3619.1256 | 12.8744
2013-02-15 | 17:00 | 2013-02-15 17:00 | 60.4609 | 91.6309 | 18.259 | 2013-02-15 17:00 | 13.046 | 30.1363 | 13.898 | 61.4946 | -2.0352 | 3619.0352 | 12.9648
2013-02-15 | 17:15 | 2013-02-15 17:15 | 60.3848 | 91.5548 | 18.259 | 2013-02-15 17:15 | 13.046 | 30.1363 | 13.051 | 61.4185 | -1.9591 | 3618.9591 | 13.0409
2013-02-15 | 17:30 | 2013-02-15 17:30 | 60.4114 | 91.5814 | 18.257 | 2013-02-15 17:30 | 13.049 | 30.1432 | 12.046 | 61.4382 | -1.9788 | 3618.9788 | 13.0212
2013-02-15 | 17:45 | 2013-02-15 17:45 | 60.2487 | 91.4187 | 18.271 | 2013-02-15 17:45 | 13.05 | 30.1455 | 11.402 | 61.2732 | -1.8138 | 3618.8138 | 13.1862
2013-02-15 | 18:00 | 2013-02-15 18:00 | 60.3393 | 91.5093 | 18.277 | 2013-02-15 18:00 | 13.05 | 30.1455 | 10.974 | 61.3638 | -1.9044 | 3618.9044 | 13.0956
2013-02-15 | 18:15 | 2013-02-15 18:15 | 60.3917 | 91.5617 | 18.275 | 2013-02-15 18:15 | 13.047 | 30.1386 | 10.759 | 61.4231 | -1.9637 | 3618.9637 | 13.0363
2013-02-15 | 18:30 | 2013-02-15 18:30 | 60.4299 | 91.5999 | 18.274 | 2013-02-15 18:30 | 13.05 | 30.1455 | 10.654 | 61.4544 | -1.995 | 3618.995 | 13.005
2013-02-15 | 18:45 | 2013-02-15 18:45 | 60.4617 | 91.6317 | 18.271 | 2013-02-15 18:45 | 13.053 | 30.1524 | 10.501 | 61.4793 | -2.0199 | 3619.0199 | 12.9801
2013-02-15 | 19:00 | 2013-02-15 19:00 | 60.4853 | 91.6553 | 18.267 | 2013-02-15 19:00 | 13.05 | 30.1455 | 10.487 | 61.5098 | -2.0504 | 3619.0504 | 12.9496
2013-02-15 | 19:15 | 2013-02-15 19:15 | 60.4171 | 91.5871 | 18.264 | 2013-02-15 19:15 | 13.053 | 30.1524 | 10.552 | 61.4347 | -1.9753 | 3618.9753 | 13.0247
2013-02-15 | 19:30 | 2013-02-15 19:30 | 60.4454 | 91.6154 | 18.262 | 2013-02-15 19:30 | 13.056 | 30.1594 | 10.656 | 61.456 | -1.9966 | 3618.9966 | 13.0034
2013-02-15 | 19:45 | 2013-02-15 19:45 | 60.4767 | 91.6467 | 18.26 | 2013-02-15 19:45 | 13.056 | 30.1594 | 10.891 | 61.4873 | -2.0279 | 3619.0279 | 12.9721
2013-02-15 | 20:00 | 2013-02-15 20:00 | 60.5009 | 91.6709 | 18.263 | 2013-02-15 20:00 | 13.053 | 30.1524 | 10.994 | 61.5185 | -2.0591 | 3619.0591 | 12.9409
2013-02-15 | 20:15 | 2013-02-15 20:15 | 60.5203 | 91.6903 | 18.262 | 2013-02-15 20:15 | 13.054 | 30.1547 | 11.012 | 61.5356 | -2.0761 | 3619.0761 | 12.9239
2013-02-15 | 20:30 | 2013-02-15 20:30 | 60.4518 | 91.6218 | 18.261 | 2013-02-15 20:30 | 13.056 | 30.1594 | 11.142 | 61.4624 | -2.003 | 3619.003 | 12.997
2013-02-15 | 20:45 | 2013-02-15 20:45 | 60.284 | 91.454 | 18.26 | 2013-02-15 20:45 | 13.061 | 30.1709 | 11.169 | 61.2831 | -1.8237 | 3618.8237 | 13.1763
2013-02-15 | 21:00 | 2013-02-15 21:00 | 60.212 | 91.382 | 18.258 | 2013-02-15 21:00 | 13.06 | 30.1686 | 11.23 | 61.2134 | -1.754 | 3618.754 | 13.246
2013-02-15 | 21:15 | 2013-02-15 21:15 | 60.2725 | 91.4425 | 18.257 | 2013-02-15 21:15 | 13.063 | 30.1755 | 11.178 | 61.267 | -1.8076 | 3618.8076 | 13.1924
2013-02-15 | 21:30 | 2013-02-15 21:30 | 60.3309 | 91.5009 | 18.256 | 2013-02-15 21:30 | 13.065 | 30.1802 | 11.323 | 61.3208 | -1.8613 | 3618.8613 | 13.1387
2013-02-15 | 21:45 | 2013-02-15 21:45 | 60.376 | 91.546 | 18.256 | 2013-02-15 21:45 | 13.061 | 30.1709 | 11.499 | 61.3751 | -1.9157 | 3618.9157 | 13.0843
2013-02-15 | 22:00 | 2013-02-15 22:00 | 60.3113 | 91.4813 | 18.256 | 2013-02-15 22:00 | 13.058 | 30.164 | 11.651 | 61.3173 | -1.8579 | 3618.8579 | 13.1421
2013-02-15 | 22:15 | 2013-02-15 22:15 | 60.3545 | 91.5245 | 18.255 | 2013-02-15 22:15 | 13.063 | 30.1755 | 11.686 | 61.349 | -1.8896 | 3618.8896 | 13.1104
2013-02-15 | 22:30 | 2013-02-15 22:30 | 60.3907 | 91.5607 | 18.254 | 2013-02-15 22:30 | 13.062 | 30.1732 | 11.557 | 61.3875 | -1.9281 | 3618.9281 | 13.0719
2013-02-15 | 22:45 | 2013-02-15 22:45 | 60.0855 | 91.2555 | 18.261 | 2013-02-15 22:45 | 13.063 | 30.1755 | 11.481 | 61.08 | -1.6206 | 3618.6206 | 13.3794
2013-02-15 | 23:00 | 2013-02-15 23:00 | 60.3139 | 91.4839 | 18.271 | 2013-02-15 23:00 | 13.061 | 30.1709 | 11.538 | 61.313 | -1.8536 | 3618.8536 | 13.1464
2013-02-15 | 23:15 | 2013-02-15 23:15 | 60.2931 | 91.4631 | 18.274 | 2013-02-15 23:15 | 13.056 | 30.1594 | 11.334 | 61.3037 | -1.8443 | 3618.8443 | 13.1557
2013-02-15 | 23:30 | 2013-02-15 23:30 | 60.3424 | 91.5124 | 18.271 | 2013-02-15 23:30 | 13.054 | 30.1547 | 11.323 | 61.3577 | -1.8982 | 3618.8983 | 13.1017
2013-02-15 | 23:45 | 2013-02-15 23:45 | 60.3822 | 91.5522 | 18.269 | 2013-02-15 23:45 | 13.057 | 30.1617 | 11.338 | 61.3905 | -1.9311 | 3618.9311 | 13.0689
2013-02-16 | 0:00 | 2013-02-16 | 60.4122 | 91.5822 | 18.266 | 2013-02-16 | 13.059 | 30.1663 | 11.239 | 61.4159 | -1.9565 | 3618.9565 | 13.0435
2013-02-16 | 0:15 | 2013-02-16 00:15 | 60.4363 | 91.6063 | 18.263 | 2013-02-16 00:15 | 13.059 | 30.1663 | 11.135 | 61.44 | -1.9806 | 3618.9806 | 13.0194
2013-02-16 | 0:30 | 2013-02-16 00:30 | 60.4544 | 91.6244 | 18.261 | 2013-02-16 00:30 | 13.057 | 30.1617 | 10.903 | 61.4627 | -2.0033 | 3619.0033 | 12.9967
2013-02-16 | 0:45 | 2013-02-16 00:45 | 60.4743 | 91.6443 | 18.259 | 2013-02-16 00:45 | 13.055 | 30.1571 | 10.888 | 61.4873 | -2.0278 | 3619.0278 | 12.9722
2013-02-16 | 1:00 | 2013-02-16 01:00 | 60.4904 | 91.6604 | 18.258 | 2013-02-16 01:00 | 13.053 | 30.1524 | 10.861 | 61.508 | -2.0486 | 3619.0486 | 12.9514
2013-02-16 | 1:15 | 2013-02-16 01:15 | 60.5057 | 91.6757 | 18.257 | 2013-02-16 01:15 | 13.053 | 30.1524 | 10.886 | 61.5233 | -2.0639 | 3619.0639 | 12.9361
2013-02-16 | 1:30 | 2013-02-16 01:30 | 60.5148 | 91.6848 | 18.256 | 2013-02-16 01:30 | 13.051 | 30.1478 | 10.863 | 61.537 | -2.0776 | 3619.0776 | 12.9224
2013-02-16 | 1:45 | 2013-02-16 01:45 | 60.5217 | 91.6917 | 18.256 | 2013-02-16 01:45 | 13.05 | 30.1455 | 10.262 | 61.5462 | -2.0868 | 3619.0868 | 12.9132
2013-02-16 | 2:00 | 2013-02-16 02:00 | 60.5317 | 91.7017 | 18.255 | 2013-02-16 02:00 | 13.045 | 30.134 | 9.901 | 61.5678 | -2.1083 | 3619.1083 | 12.8917
2013-02-16 | 2:15 | 2013-02-16 02:15 | 60.5379 | 91.7079 | 18.255 | 2013-02-16 02:15 | 13.045 | 30.134 | 9.918 | 61.5739 | -2.1145 | 3619.1145 | 12.8855
2013-02-16 | 2:30 | 2013-02-16 02:30 | 60.5443 | 91.7143 | 18.255 | 2013-02-16 02:30 | 13.043 | 30.1293 | 10.053 | 61.585 | -2.1256 | 3619.1256 | 12.8744
2013-02-16 | 2:45 | 2013-02-16 02:45 | 60.5492 | 91.7192 | 18.255 | 2013-02-16 02:45 | 13.04 | 30.1224 | 10.266 | 61.5968 | -2.1374 | 3619.1374 | 12.8626
2013-02-16 | 3:00 | 2013-02-16 03:00 | 60.5478 | 91.7178 | 18.255 | 2013-02-16 03:00 | 13.046 | 30.1363 | 10.459 | 61.5815 | -2.1221 | 3619.1221 | 12.8779
2013-02-16 | 3:15 | 2013-02-16 03:15 | 60.5556 | 91.7256 | 18.255 | 2013-02-16 03:15 | 13.044 | 30.1316 | 10.406 | 61.594 | -2.1345 | 3619.1346 | 12.8654
2013-02-16 | 3:30 | 2013-02-16 03:30 | 60.5555 | 91.7255 | 18.255 | 2013-02-16 03:30 | 13.04 | 30.1224 | 10.266 | 61.6031 | -2.1437 | 3619.1437 | 12.8563
2013-02-16 | 3:45 | 2013-02-16 03:45 | 60.5568 | 91.7268 | 18.255 | 2013-02-16 03:45 | 13.041 | 30.1247 | 10.291 | 61.6021 | -2.1427 | 3619.1427 | 12.8573
2013-02-16 | 4:00 | 2013-02-16 04:00 | 60.566 | 91.736 | 18.255 | 2013-02-16 04:00 | 13.048 | 30.1409 | 10.203 | 61.5951 | -2.1357 | 3619.1357 | 12.8643
2013-02-16 | 4:15 | 2013-02-16 04:15 | 60.5735 | 91.7435 | 18.256 | 2013-02-16 04:15 | 13.049 | 30.1432 | 10.151 | 61.6003 | -2.1409 | 3619.1409 | 12.8591
2013-02-16 | 4:30 | 2013-02-16 04:30 | 60.5777 | 91.7477 | 18.255 | 2013-02-16 04:30 | 13.052 | 30.1501 | 10.076 | 61.5976 | -2.1382 | 3619.1382 | 12.8618
2013-02-16 | 4:45 | 2013-02-16 04:45 | 60.5813 | 91.7513 | 18.255 | 2013-02-16 04:45 | 13.05 | 30.1455 | 9.904 | 61.6058 | -2.1464 | 3619.1464 | 12.8536
2013-02-16 | 5:00 | 2013-02-16 05:00 | 60.5929 | 91.7629 | 18.255 | 2013-02-16 05:00 | 13.052 | 30.1501 | 9.845 | 61.6128 | -2.1534 | 3619.1534 | 12.8466
2013-02-16 | 5:15 | 2013-02-16 05:15 | 60.5978 | 91.7678 | 18.256 | 2013-02-16 05:15 | 13.05 | 30.1455 | 9.756 | 61.6223 | -2.1629 | 3619.1629 | 12.8371
2013-02-16 | 5:30 | 2013-02-16 05:30 | 60.6067 | 91.7767 | 18.255 | 2013-02-16 05:30 | 13.051 | 30.1478 | 9.832 | 61.6289 | -2.1695 | 3619.1695 | 12.8305
2013-02-16 | 5:45 | 2013-02-16 05:45 | 60.6151 | 91.7851 | 18.255 | 2013-02-16 05:45 | 13.055 | 30.1571 | 9.887 | 61.6281 | -2.1686 | 3619.1686 | 12.8314
2013-02-16 | 6:00 | 2013-02-16 06:00 | 60.6187 | 91.7887 | 18.255 | 2013-02-16 06:00 | 13.057 | 30.1617 | 9.638 | 61.627 | -2.1676 | 3619.1676 | 12.8324
2013-02-16 | 6:15 | 2013-02-16 06:15 | 60.6254 | 91.7954 | 18.254 | 2013-02-16 06:15 | 13.058 | 30.164 | 8.851 | 61.6314 | -2.172 | 3619.172 | 12.828
2013-02-16 | 6:30 | 2013-02-16 06:30 | 60.6316 | 91.8016 | 18.255 | 2013-02-16 06:30 | 13.058 | 30.164 | 8.431 | 61.6376 | -2.1782 | 3619.1782 | 12.8218
2013-02-16 | 6:45 | 2013-02-16 06:45 | 60.6355 | 91.8055 | 18.253 | 2013-02-16 06:45 | 13.054 | 30.1547 | 8.937 | 61.6508 | -2.1913 | 3619.1914 | 12.8086
2013-02-16 | 7:00 | 2013-02-16 07:00 | 60.5489 | 91.7189 | 18.255 | 2013-02-16 07:00 | 13.059 | 30.1663 | 12.248 | 61.5526 | -2.0932 | 3619.0932 | 12.9068
2013-02-16 | 7:15 | 2013-02-16 07:15 | 60.5647 | 91.7347 | 18.255 | 2013-02-16 07:15 | 13.06 | 30.1686 | 14.103 | 61.5661 | -2.1067 | 3619.1067 | 12.8933
2013-02-16 | 7:30 | 2013-02-16 07:30 | 60.5813 | 91.7513 | 18.256 | 2013-02-16 07:30 | 13.058 | 30.164 | 16.19 | 61.5873 | -2.1279 | 3619.1279 | 12.8721
2013-02-16 | 7:45 | 2013-02-16 07:45 | 60.535 | 91.705 | 18.255 | 2013-02-16 07:45 | 13.058 | 30.164 | 17.492 | 61.541 | -2.0816 | 3619.0816 | 12.9184
2013-02-16 | 8:00 | 2013-02-16 08:00 | 60.3179 | 91.4879 | 18.256 | 2013-02-16 08:00 | 13.061 | 30.1709 | 18.872 | 61.317 | -1.8576 | 3618.8576 | 13.1424
2013-02-16 | 8:15 | 2013-02-16 08:15 | 60.2791 | 91.4491 | 18.256 | 2013-02-16 08:15 | 13.056 | 30.1594 | 21.194 | 61.2897 | -1.8303 | 3618.8303 | 13.1697
2013-02-16 | 8:30 | 2013-02-16 08:30 | 60.2989 | 91.4689 | 18.254 | 2013-02-16 08:30 | 13.056 | 30.1594 | 22.151 | 61.3095 | -1.8501 | 3618.8501 | 13.1499
2013-02-16 | 8:45 | 2013-02-16 08:45 | 60.3527 | 91.5227 | 18.254 | 2013-02-16 08:45 | 13.056 | 30.1594 | 22.623 | 61.3633 | -1.9039 | 3618.9039 | 13.0961
2013-02-16 | 9:00 | 2013-02-16 09:00 | 60.2061 | 91.3761 | 18.262 | 2013-02-16 09:00 | 13.056 | 30.1594 | 22.872 | 61.2167 | -1.7573 | 3618.7573 | 13.2427
2013-02-16 | 9:15 | 2013-02-16 09:15 | 60.3152 | 91.4852 | 18.274 | 2013-02-16 09:15 | 13.058 | 30.164 | 22.662 | 61.3212 | -1.8618 | 3618.8618 | 13.1382
2013-02-16 | 9:30 | 2013-02-16 09:30 | 60.3754 | 91.5454 | 18.272 | 2013-02-16 09:30 | 13.056 | 30.1594 | 21.611 | 61.386 | -1.9266 | 3618.9266 | 13.0734
2013-02-16 | 9:45 | 2013-02-16 09:45 | 60.4171 | 91.5871 | 18.271 | 2013-02-16 09:45 | 13.056 | 30.1594 | 20.525 | 61.4277 | -1.9683 | 3618.9683 | 13.0317
2013-02-16 | 10:00 | 2013-02-16 10:00 | 60.4487 | 91.6187 | 18.268 | 2013-02-16 10:00 | 13.053 | 30.1524 | 20.679 | 61.4663 | -2.0069 | 3619.0069 | 12.9931
2013-02-16 | 10:15 | 2013-02-16 10:15 | 60.4758 | 91.6458 | 18.263 | 2013-02-16 10:15 | 13.052 | 30.1501 | 21.918 | 61.4957 | -2.0363 | 3619.0363 | 12.9637
2013-02-16 | 10:30 | 2013-02-16 10:30 | 60.4947 | 91.6647 | 18.259 | 2013-02-16 10:30 | 13.054 | 30.1547 | 20.103 | 61.51 | -2.0506 | 3619.0505 | 12.9495
2013-02-16 | 10:45 | 2013-02-16 10:45 | 60.5122 | 91.6822 | 18.255 | 2013-02-16 10:45 | 13.051 | 30.1478 | 19.675 | 61.5344 | -2.075 | 3619.075 | 12.925
2013-02-16 | 11:00 | 2013-02-16 11:00 | 60.522 | 91.692 | 18.253 | 2013-02-16 11:00 | 13.052 | 30.1501 | 20.858 | 61.5419 | -2.0825 | 3619.0825 | 12.9175
2013-02-16 | 11:15 | 2013-02-16 11:15 | 60.3723 | 91.5423 | 18.266 | 2013-02-16 11:15 | 13.049 | 30.1432 | 21.257 | 61.3991 | -1.9397 | 3618.9397 | 13.0603
2013-02-16 | 11:30 | 2013-02-16 11:30 | 60.4313 | 91.6013 | 18.269 | 2013-02-16 11:30 | 13.044 | 30.1316 | 20.78 | 61.4697 | -2.0102 | 3619.0103 | 12.9897
2013-02-16 | 11:45 | 2013-02-16 11:45 | 60.4624 | 91.6324 | 18.264 | 2013-02-16 11:45 | 13.038 | 30.1178 | 19.56 | 61.5146 | -2.0552 | 3619.0552 | 12.9448
2013-02-16 | 12:00 | 2013-02-16 12:00 | 60.4779 | 91.6479 | 18.263 | 2013-02-16 12:00 | 13.037 | 30.1155 | 18.824 | 61.5324 | -2.073 | 3619.073 | 12.927
2013-02-16 | 12:15 | 2013-02-16 12:15 | 60.4941 | 91.6641 | 18.262 | 2013-02-16 12:15 | 13.034 | 30.1085 | 18.367 | 61.5556 | -2.0961 | 3619.0961 | 12.9039
2013-02-16 | 12:30 | 2013-02-16 12:30 | 60.4992 | 91.6692 | 18.259 | 2013-02-16 12:30 | 13.029 | 30.097 | 18.031 | 61.5722 | -2.1128 | 3619.1128 | 12.8872
2013-02-16 | 12:45 | 2013-02-16 12:45 | 60.5025 | 91.6725 | 18.257 | 2013-02-16 12:45 | 13.024 | 30.0854 | 18.067 | 61.5871 | -2.1276 | 3619.1276 | 12.8724
2013-02-16 | 13:00 | 2013-02-16 13:00 | 60.3868 | 91.5568 | 18.256 | 2013-02-16 13:00 | 13.023 | 30.0831 | 17.946 | 61.4737 | -2.0143 | 3619.0143 | 12.9857
2013-02-16 | 13:15 | 2013-02-16 13:15 | 60.3951 | 91.5651 | 18.254 | 2013-02-16 13:15 | 13.021 | 30.0785 | 18.42 | 61.4866 | -2.0272 | 3619.0272 | 12.9728
2013-02-16 | 13:30 | 2013-02-16 13:30 | 60.3062 | 91.4762 | 18.254 | 2013-02-16 13:30 | 13.02 | 30.0762 | 18.786 | 61.4 | -1.9406 | 3618.9406 | 13.0594
2013-02-16 | 13:45 | 2013-02-16 13:45 | 60.3339 | 91.5039 | 18.252 | 2013-02-16 13:45 | 13.014 | 30.0623 | 19.064 | 61.4416 | -1.9821 | 3618.9822 | 13.0178
2013-02-16 | 14:00 | 2013-02-16 14:00 | 60.3625 | 91.5325 | 18.252 | 2013-02-16 14:00 | 13.013 | 30.06 | 18.882 | 61.4725 | -2.0131 | 3619.0131 | 12.9869
2013-02-16 | 14:15 | 2013-02-16 14:15 | 59.9872 | 91.1572 | 18.261 | 2013-02-16 14:15 | 13.011 | 30.0554 | 18.697 | 61.1018 | -1.6424 | 3618.6424 | 13.3576
2013-02-16 | 14:30 | 2013-02-16 14:30 | 60.2604 | 91.4304 | 18.269 | 2013-02-16 14:30 | 13.007 | 30.0462 | 18.944 | 61.3842 | -1.9248 | 3618.9248 | 13.0752
2013-02-16 | 14:45 | 2013-02-16 14:45 | 60.3131 | 91.4831 | 18.271 | 2013-02-16 14:45 | 13.004 | 30.0392 | 19.061 | 61.4439 | -1.9845 | 3618.9844 | 13.0156
2013-02-16 | 15:00 | 2013-02-16 15:00 | 60.3435 | 91.5135 | 18.267 | 2013-02-16 15:00 | 13.002 | 30.0346 | 19.205 | 61.4789 | -2.0195 | 3619.0195 | 12.9805
2013-02-16 | 15:15 | 2013-02-16 15:15 | 60.142 | 91.312 | 18.267 | 2013-02-16 15:15 | 12.999 | 30.0277 | 19.293 | 61.2843 | -1.8249 | 3618.8249 | 13.1751
2013-02-16 | 15:30 | 2013-02-16 15:30 | 59.8097 | 90.9797 | 18.266 | 2013-02-16 15:30 | 12.997 | 30.0231 | 19.352 | 60.9566 | -1.4972 | 3618.4972 | 13.5028
2013-02-16 | 15:45 | 2013-02-16 15:45 | 59.881 | 91.051 | 18.26 | 2013-02-16 15:45 | 12.993 | 30.0138 | 19.005 | 61.0372 | -1.5778 | 3618.5778 | 13.4222
2013-02-16 | 16:00 | 2013-02-16 16:00 | 59.9689 | 91.1389 | 18.257 | 2013-02-16 16:00 | 12.994 | 30.0161 | 18.6 | 61.1228 | -1.6634 | 3618.6634 | 13.3366
2013-02-16 | 16:15 | 2013-02-16 16:15 | 60.0422 | 91.2122 | 18.256 | 2013-02-16 16:15 | 12.993 | 30.0138 | 18.363 | 61.1984 | -1.739 | 3618.739 | 13.261
2013-02-16 | 16:30 | 2013-02-16 16:30 | 59.8621 | 91.0321 | 18.264 | 2013-02-16 16:30 | 12.991 | 30.0092 | 18.303 | 61.0229 | -1.5635 | 3618.5635 | 13.4365
2013-02-16 | 16:45 | 2013-02-16 16:45 | 59.8391 | 91.0091 | 18.278 | 2013-02-16 16:45 | 12.991 | 30.0092 | 17.822 | 60.9999 | -1.5405 | 3618.5405 | 13.4595
2013-02-16 | 17:00 | 2013-02-16 17:00 | 59.9766 | 91.1466 | 18.279 | 2013-02-16 17:00 | 12.987 | 30 | 17.023 | 61.1466 | -1.6872 | 3618.6872 | 13.3128
2013-02-16 | 17:15 | 2013-02-16 17:15 | 60.059 | 91.229 | 18.273 | 2013-02-16 17:15 | 12.985 | 29.9953 | 16.059 | 61.2336 | -1.7742 | 3618.7742 | 13.2258
2013-02-16 | 17:30 | 2013-02-16 17:30 | 60.1195 | 91.2895 | 18.27 | 2013-02-16 17:30 | 12.987 | 30 | 14.692 | 61.2895 | -1.8301 | 3618.8301 | 13.1699
2013-02-16 | 17:45 | 2013-02-16 17:45 | 60.1669 | 91.3369 | 18.267 | 2013-02-16 17:45 | 12.985 | 29.9953 | 12.917 | 61.3415 | -1.8821 | 3618.8821 | 13.1179
2013-02-16 | 18:00 | 2013-02-16 18:00 | 60.2044 | 91.3744 | 18.264 | 2013-02-16 18:00 | 12.987 | 30 | 11.24 | 61.3744 | -1.915 | 3618.915 | 13.085
2013-02-16 | 18:15 | 2013-02-16 18:15 | 59.9546 | 91.1246 | 18.278 | 2013-02-16 18:15 | 12.988 | 30.0023 | 9.884 | 61.1223 | -1.6629 | 3618.6629 | 13.3371
2013-02-16 | 18:30 | 2013-02-16 18:30 | 60.0388 | 91.2088 | 18.276 | 2013-02-16 18:30 | 12.991 | 30.0092 | 9.103 | 61.1996 | -1.7402 | 3618.7402 | 13.2598
2013-02-16 | 18:45 | 2013-02-16 18:45 | 60.0208 | 91.1908 | 18.272 | 2013-02-16 18:45 | 12.994 | 30.0161 | 8.308 | 61.1747 | -1.7152 | 3618.7153 | 13.2847
2013-02-16 | 19:00 | 2013-02-16 19:00 | 60.0891 | 91.2591 | 18.27 | 2013-02-16 19:00 | 12.989 | 30.0046 | 7.28 | 61.2545 | -1.7951 | 3618.7951 | 13.2049
2013-02-16 | 19:15 | 2013-02-16 19:15 | 60.1453 | 91.3153 | 18.268 | 2013-02-16 19:15 | 12.989 | 30.0046 | 6.384 | 61.3107 | -1.8513 | 3618.8513 | 13.1487
2013-02-16 | 19:30 | 2013-02-16 19:30 | 60.1948 | 91.3648 | 18.266 | 2013-02-16 19:30 | 12.989 | 30.0046 | 5.647 | 61.3602 | -1.9008 | 3618.9008 | 13.0992
2013-02-16 | 19:45 | 2013-02-16 19:45 | 60.1416 | 91.3116 | 18.265 | 2013-02-16 19:45 | 12.987 | 30 | 4.98 | 61.3116 | -1.8522 | 3618.8522 | 13.1478
2013-02-16 | 20:00 | 2013-02-16 20:00 | 60.0844 | 91.2544 | 18.264 | 2013-02-16 20:00 | 12.987 | 30 | 4.549 | 61.2544 | -1.795 | 3618.795 | 13.205
2013-02-16 | 20:15 | 2013-02-16 20:15 | 60.1293 | 91.2993 | 18.263 | 2013-02-16 20:15 | 12.992 | 30.0115 | 4.311 | 61.2878 | -1.8284 | 3618.8284 | 13.1716
2013-02-16 | 20:30 | 2013-02-16 20:30 | 60.1732 | 91.3432 | 18.261 | 2013-02-16 20:30 | 12.991 | 30.0092 | 4.004 | 61.334 | -1.8746 | 3618.8746 | 13.1254
2013-02-16 | 20:45 | 2013-02-16 20:45 | 60.2134 | 91.3834 | 18.261 | 2013-02-16 20:45 | 12.988 | 30.0023 | 3.727 | 61.3811 | -1.9217 | 3618.9217 | 13.0783
2013-02-16 | 21:00 | 2013-02-16 21:00 | 60.2444 | 91.4144 | 18.262 | 2013-02-16 21:00 | 12.99 | 30.0069 | 3.365 | 61.4075 | -1.9481 | 3618.9481 | 13.0519
2013-02-16 | 21:15 | 2013-02-16 21:15 | 60.2774 | 91.4474 | 18.261 | 2013-02-16 21:15 | 12.991 | 30.0092 | 2.82 | 61.4382 | -1.9788 | 3618.9788 | 13.0212
2013-02-16 | 21:30 | 2013-02-16 21:30 | 60.3013 | 91.4713 | 18.26 | 2013-02-16 21:30 | 12.99 | 30.0069 | 2.41 | 61.4644 | -2.005 | 3619.005 | 12.995
2013-02-16 | 21:45 | 2013-02-16 21:45 | 59.9714 | 91.1414 | 18.269 | 2013-02-16 21:45 | 12.988 | 30.0023 | 2.367 | 61.1391 | -1.6797 | 3618.6797 | 13.3203
2013-02-16 | 22:00 | 2013-02-16 22:00 | 60.2071 | 91.3771 | 18.278 | 2013-02-16 22:00 | 12.987 | 30 | 2.313 | 61.3771 | -1.9177 | 3618.9177 | 13.0823
2013-02-16 | 22:15 | 2013-02-16 22:15 | 60.2607 | 91.4307 | 18.281 | 2013-02-16 22:15 | 12.988 | 30.0023 | 2.222 | 61.4284 | -1.969 | 3618.969 | 13.031
2013-02-16 | 22:30 | 2013-02-16 22:30 | 60.295 | 91.465 | 18.278 | 2013-02-16 22:30 | 12.987 | 30 | 1.817 | 61.465 | -2.0056 | 3619.0056 | 12.9944
2013-02-16 | 22:45 | 2013-02-16 22:45 | 60.3187 | 91.4887 | 18.277 | 2013-02-16 22:45 | 12.984 | 29.993 | 1.299 | 61.4957 | -2.0362 | 3619.0363 | 12.9637
2013-02-16 | 23:00 | 2013-02-16 23:00 | 60.3365 | 91.5065 | 18.275 | 2013-02-16 23:00 | 12.985 | 29.9953 | 1.082 | 61.5112 | -2.0517 | 3619.0517 | 12.9483
2013-02-16 | 23:15 | 2013-02-16 23:15 | 60.3508 | 91.5208 | 18.271 | 2013-02-16 23:15 | 12.98 | 29.9838 | 1.115 | 61.537 | -2.0776 | 3619.0776 | 12.9224
2013-02-16 | 23:30 | 2013-02-16 23:30 | 60.362 | 91.532 | 18.268 | 2013-02-16 23:30 | 12.981 | 29.9861 | 1.041 | 61.5459 | -2.0865 | 3619.0865 | 12.9135
2013-02-16 | 23:45 | 2013-02-16 23:45 | 60.3705 | 91.5405 | 18.266 | 2013-02-16 23:45 | 12.981 | 29.9861 | 0.819 | 61.5544 | -2.095 | 3619.095 | 12.905
2013-02-17 | 0:00 | 2013-02-17 | 60.3809 | 91.5509 | 18.265 | 2013-02-17 | 12.98 | 29.9838 | 0.683 | 61.5671 | -2.1077 | 3619.1077 | 12.8923
2013-02-17 | 0:15 | 2013-02-17 00:15 | 60.3882 | 91.5582 | 18.264 | 2013-02-17 00:15 | 12.979 | 29.9815 | 0.548 | 61.5767 | -2.1173 | 3619.1173 | 12.8827
2013-02-17 | 0:30 | 2013-02-17 00:30 | 60.3942 | 91.5642 | 18.262 | 2013-02-17 00:30 | 12.978 | 29.9792 | 0.402 | 61.585 | -2.1256 | 3619.1256 | 12.8744
2013-02-17 | 0:45 | 2013-02-17 00:45 | 60.4002 | 91.5702 | 18.262 | 2013-02-17 00:45 | 12.976 | 29.9746 | 0.464 | 61.5956 | -2.1362 | 3619.1362 | 12.8638
2013-02-17 | 1:00 | 2013-02-17 01:00 | 60.4045 | 91.5745 | 18.262 | 2013-02-17 01:00 | 12.974 | 29.9699 | 0.578 | 61.6046 | -2.1451 | 3619.1452 | 12.8548
2013-02-17 | 1:15 | 2013-02-17 01:15 | 60.4079 | 91.5779 | 18.26 | 2013-02-17 01:15 | 12.972 | 29.9653 | 0.535 | 61.6126 | -2.1532 | 3619.1532 | 12.8468
2013-02-17 | 1:30 | 2013-02-17 01:30 | 60.407 | 91.577 | 18.26 | 2013-02-17 01:30 | 12.97 | 29.9607 | 0.467 | 61.6163 | -2.1569 | 3619.1569 | 12.8431
2013-02-17 | 1:45 | 2013-02-17 01:45 | 60.408 | 91.578 | 18.26 | 2013-02-17 01:45 | 12.97 | 29.9607 | 0.395 | 61.6173 | -2.1579 | 3619.1579 | 12.8421
2013-02-17 | 2:00 | 2013-02-17 02:00 | 60.4122 | 91.5822 | 18.259 | 2013-02-17 02:00 | 12.967 | 29.9538 | 0.258 | 61.6284 | -2.169 | 3619.169 | 12.831
2013-02-17 | 2:15 | 2013-02-17 02:15 | 60.4137 | 91.5837 | 18.26 | 2013-02-17 02:15 | 12.965 | 29.9491 | -0.322 | 61.6345 | -2.1751 | 3619.1751 | 12.8249
2013-02-17 | 2:30 | 2013-02-17 02:30 | 60.4109 | 91.5809 | 18.258 | 2013-02-17 02:30 | 12.963 | 29.9445 | -0.668 | 61.6364 | -2.177 | 3619.177 | 12.823
2013-02-17 | 2:45 | 2013-02-17 02:45 | 60.4076 | 91.5776 | 18.259 | 2013-02-17 02:45 | 12.958 | 29.933 | -1.056 | 61.6446 | -2.1852 | 3619.1852 | 12.8148
2013-02-17 | 3:00 | 2013-02-17 03:00 | 60.4083 | 91.5783 | 18.258 | 2013-02-17 03:00 | 12.958 | 29.933 | -1.257 | 61.6453 | -2.1859 | 3619.1859 | 12.8141
2013-02-17 | 3:15 | 2013-02-17 03:15 | 60.4062 | 91.5762 | 18.258 | 2013-02-17 03:15 | 12.955 | 29.9261 | -1.343 | 61.6501 | -2.1907 | 3619.1907 | 12.8093
2013-02-17 | 3:30 | 2013-02-17 03:30 | 60.4036 | 91.5736 | 18.257 | 2013-02-17 03:30 | 12.952 | 29.9191 | -1.206 | 61.6545 | -2.1951 | 3619.1951 | 12.8049
2013-02-17 | 3:45 | 2013-02-17 03:45 | 60.403 | 91.573 | 18.257 | 2013-02-17 03:45 | 12.953 | 29.9214 | -1.13 | 61.6516 | -2.1922 | 3619.1922 | 12.8078
2013-02-17 | 4:00 | 2013-02-17 04:00 | 60.4043 | 91.5743 | 18.258 | 2013-02-17 04:00 | 12.956 | 29.9284 | -0.185 | 61.6459 | -2.1865 | 3619.1865 | 12.8135
2013-02-17 | 4:15 | 2013-02-17 04:15 | 60.4013 | 91.5713 | 18.257 | 2013-02-17 04:15 | 12.956 | 29.9284 | 0.716 | 61.6429 | -2.1835 | 3619.1835 | 12.8165
2013-02-17 | 4:30 | 2013-02-17 04:30 | 60.4016 | 91.5716 | 18.256 | 2013-02-17 04:30 | 12.957 | 29.9307 | 1.562 | 61.6409 | -2.1815 | 3619.1815 | 12.8185
2013-02-17 | 4:45 | 2013-02-17 04:45 | 60.4061 | 91.5761 | 18.255 | 2013-02-17 04:45 | 12.957 | 29.9307 | 2.273 | 61.6454 | -2.186 | 3619.186 | 12.814
2013-02-17 | 5:00 | 2013-02-17 05:00 | 60.4086 | 91.5786 | 18.255 | 2013-02-17 05:00 | 12.959 | 29.9353 | 2.433 | 61.6433 | -2.1839 | 3619.1839 | 12.8161
2013-02-17 | 5:15 | 2013-02-17 05:15 | 60.4137 | 91.5837 | 18.253 | 2013-02-17 05:15 | 12.958 | 29.933 | 2.534 | 61.6507 | -2.1913 | 3619.1913 | 12.8087
2013-02-17 | 5:30 | 2013-02-17 05:30 | 60.4185 | 91.5885 | 18.253 | 2013-02-17 05:30 | 12.956 | 29.9284 | 2.5 | 61.6601 | -2.2007 | 3619.2007 | 12.7993
2013-02-17 | 5:45 | 2013-02-17 05:45 | 60.4193 | 91.5893 | 18.252 | 2013-02-17 05:45 | 12.958 | 29.933 | 1.976 | 61.6563 | -2.1969 | 3619.1969 | 12.8031
2013-02-17 | 6:00 | 2013-02-17 06:00 | 60.4218 | 91.5918 | 18.252 | 2013-02-17 06:00 | 12.959 | 29.9353 | 0.921 | 61.6565 | -2.1971 | 3619.1971 | 12.8029
2013-02-17 | 6:15 | 2013-02-17 06:15 | 60.4264 | 91.5964 | 18.252 | 2013-02-17 06:15 | 12.96 | 29.9376 | -0.201 | 61.6588 | -2.1994 | 3619.1994 | 12.8006
2013-02-17 | 6:30 | 2013-02-17 06:30 | 60.425 | 91.595 | 18.25 | 2013-02-17 06:30 | 12.96 | 29.9376 | -0.957 | 61.6574 | -2.198 | 3619.198 | 12.802
2013-02-17 | 6:45 | 2013-02-17 06:45 | 60.4291 | 91.5991 | 18.25 | 2013-02-17 06:45 | 12.962 | 29.9422 | -1.249 | 61.6569 | -2.1975 | 3619.1975 | 12.8025
2013-02-17 | 7:00 | 2013-02-17 07:00 | 60.4308 | 91.6008 | 18.25 | 2013-02-17 07:00 | 12.962 | 29.9422 | 2.657 | 61.6586 | -2.1992 | 3619.1992 | 12.8008
2013-02-17 | 7:15 | 2013-02-17 07:15 | 60.4361 | 91.6061 | 18.248 | 2013-02-17 07:15 | 12.962 | 29.9422 | 10.046 | 61.6639 | -2.2045 | 3619.2045 | 12.7955
2013-02-17 | 7:30 | 2013-02-17 07:30 | 60.4386 | 91.6086 | 18.248 | 2013-02-17 07:30 | 12.961 | 29.9399 | 16.398 | 61.6687 | -2.2093 | 3619.2093 | 12.7907
2013-02-17 | 7:45 | 2013-02-17 07:45 | 60.4423 | 91.6123 | 18.247 | 2013-02-17 07:45 | 12.959 | 29.9353 | 22.154 | 61.677 | -2.2176 | 3619.2176 | 12.7824
2013-02-17 | 8:00 | 2013-02-17 08:00 | 60.4456 | 91.6156 | 18.246 | 2013-02-17 08:00 | 12.955 | 29.9261 | 26.273 | 61.6895 | -2.2301 | 3619.2301 | 12.7699
2013-02-17 | 8:15 | 2013-02-17 08:15 | 60.1801 | 91.3501 | 18.259 | 2013-02-17 08:15 | 12.958 | 29.933 | 29.531 | 61.4171 | -1.9577 | 3618.9577 | 13.0423
2013-02-17 | 8:30 | 2013-02-17 08:30 | 60.2482 | 91.4182 | 18.266 | 2013-02-17 08:30 | 12.957 | 29.9307 | 31.394 | 61.4875 | -2.0281 | 3619.0281 | 12.9719
2013-02-17 | 8:45 | 2013-02-17 08:45 | 60.2923 | 91.4623 | 18.263 | 2013-02-17 08:45 | 12.957 | 29.9307 | 31.601 | 61.5316 | -2.0722 | 3619.0722 | 12.9278
2013-02-17 | 9:00 | 2013-02-17 09:00 | 60.3244 | 91.4944 | 18.261 | 2013-02-17 09:00 | 12.957 | 29.9307 | 32.299 | 61.5637 | -2.1043 | 3619.1043 | 12.8957
2013-02-17 | 9:15 | 2013-02-17 09:15 | 60.3489 | 91.5189 | 18.257 | 2013-02-17 09:15 | 12.954 | 29.9237 | 32.229 | 61.5952 | -2.1357 | 3619.1357 | 12.8643
2013-02-17 | 9:30 | 2013-02-17 09:30 | 60.3509 | 91.5209 | 18.256 | 2013-02-17 09:30 | 12.953 | 29.9214 | 32.282 | 61.5995 | -2.1401 | 3619.1401 | 12.8599
2013-02-17 | 9:45 | 2013-02-17 09:45 | 60.2093 | 91.3793 | 18.253 | 2013-02-17 09:45 | 12.952 | 29.9191 | 31.513 | 61.4602 | -2.0008 | 3619.0008 | 12.9992
2013-02-17 | 10:00 | 2013-02-17 10:00 | 60.1007 | 91.2707 | 18.25 | 2013-02-17 10:00 | 12.956 | 29.9284 | 30.421 | 61.3423 | -1.8829 | 3618.8829 | 13.1171
2013-02-17 | 10:15 | 2013-02-17 10:15 | 60.1246 | 91.2946 | 18.248 | 2013-02-17 10:15 | 12.955 | 29.9261 | 29.449 | 61.3685 | -1.9091 | 3618.9091 | 13.0909
2013-02-17 | 10:30 | 2013-02-17 10:30 | 60.0748 | 91.2448 | 18.247 | 2013-02-17 10:30 | 12.953 | 29.9214 | 28.892 | 61.3234 | -1.864 | 3618.864 | 13.136
2013-02-17 | 10:45 | 2013-02-17 10:45 | 60.128 | 91.298 | 18.247 | 2013-02-17 10:45 | 12.95 | 29.9145 | 27.728 | 61.3835 | -1.9241 | 3618.9241 | 13.0759
2013-02-17 | 11:00 | 2013-02-17 11:00 | 60.091 | 91.261 | 18.246 | 2013-02-17 11:00 | 12.951 | 29.9168 | 26.967 | 61.3442 | -1.8848 | 3618.8848 | 13.1152
2013-02-17 | 11:15 | 2013-02-17 11:15 | 60.1411 | 91.3111 | 18.245 | 2013-02-17 11:15 | 12.947 | 29.9076 | 25.678 | 61.4035 | -1.9441 | 3618.9441 | 13.0559
2013-02-17 | 11:30 | 2013-02-17 11:30 | 60.1802 | 91.3502 | 18.245 | 2013-02-17 11:30 | 12.94 | 29.8914 | 24.605 | 61.4588 | -1.9994 | 3618.9994 | 13.0006
2013-02-17 | 11:45 | 2013-02-17 11:45 | 60.2095 | 91.3795 | 18.246 | 2013-02-17 11:45 | 12.944 | 29.9006 | 22.745 | 61.4789 | -2.0194 | 3619.0195 | 12.9805
2013-02-17 | 12:00 | 2013-02-17 12:00 | 60.2346 | 91.4046 | 18.245 | 2013-02-17 12:00 | 12.944 | 29.9006 | 20.875 | 61.504 | -2.0445 | 3619.0446 | 12.9554
2013-02-17 | 12:15 | 2013-02-17 12:15 | 60.2528 | 91.4228 | 18.245 | 2013-02-17 12:15 | 12.94 | 29.8914 | 19.667 | 61.5314 | -2.072 | 3619.072 | 12.928
2013-02-17 | 12:30 | 2013-02-17 12:30 | 60.2666 | 91.4366 | 18.245 | 2013-02-17 12:30 | 12.937 | 29.8845 | 18.997 | 61.5521 | -2.0927 | 3619.0927 | 12.9073
2013-02-17 | 12:45 | 2013-02-17 12:45 | 60.2784 | 91.4484 | 18.245 | 2013-02-17 12:45 | 12.94 | 29.8914 | 18.725 | 61.557 | -2.0976 | 3619.0976 | 12.9024
2013-02-17 | 13:00 | 2013-02-17 13:00 | 60.2905 | 91.4605 | 18.245 | 2013-02-17 13:00 | 12.937 | 29.8845 | 18.701 | 61.576 | -2.1166 | 3619.1166 | 12.8834
2013-02-17 | 13:15 | 2013-02-17 13:15 | 60.2987 | 91.4687 | 18.245 | 2013-02-17 13:15 | 12.935 | 29.8799 | 18.731 | 61.5888 | -2.1294 | 3619.1294 | 12.8706
2013-02-17 | 13:30 | 2013-02-17 13:30 | 60.303 | 91.473 | 18.245 | 2013-02-17 13:30 | 12.937 | 29.8845 | 18.918 | 61.5885 | -2.1291 | 3619.1291 | 12.8709
2013-02-17 | 13:45 | 2013-02-17 13:45 | 60.3093 | 91.4793 | 18.246 | 2013-02-17 13:45 | 12.935 | 29.8799 | 19.026 | 61.5994 | -2.14 | 3619.14 | 12.86
2013-02-17 | 14:00 | 2013-02-17 14:00 | 60.3133 | 91.4833 | 18.246 | 2013-02-17 14:00 | 12.936 | 29.8822 | 18.875 | 61.6011 | -2.1417 | 3619.1417 | 12.8583
2013-02-17 | 14:15 | 2013-02-17 14:15 | 60.0664 | 91.2364 | 18.253 | 2013-02-17 14:15 | 12.936 | 29.8822 | 18.919 | 61.3542 | -1.8948 | 3618.8948 | 13.1052
2013-02-17 | 14:30 | 2013-02-17 14:30 | 60.1993 | 91.3693 | 18.264 | 2013-02-17 14:30 | 12.938 | 29.8868 | 19.089 | 61.4825 | -2.0231 | 3619.0231 | 12.9769
2013-02-17 | 14:45 | 2013-02-17 14:45 | 60.2358 | 91.4058 | 18.266 | 2013-02-17 14:45 | 12.936 | 29.8822 | 19.028 | 61.5236 | -2.0642 | 3619.0642 | 12.9358
2013-02-17 | 15:00 | 2013-02-17 15:00 | 60.2604 | 91.4304 | 18.262 | 2013-02-17 15:00 | 12.935 | 29.8799 | 18.825 | 61.5505 | -2.0911 | 3619.0911 | 12.9089
2013-02-17 | 15:15 | 2013-02-17 15:15 | 60.2726 | 91.4426 | 18.261 | 2013-02-17 15:15 | 12.937 | 29.8845 | 18.385 | 61.5581 | -2.0987 | 3619.0987 | 12.9013
2013-02-17 | 15:30 | 2013-02-17 15:30 | 60.2852 | 91.4552 | 18.257 | 2013-02-17 15:30 | 12.941 | 29.8937 | 18.151 | 61.5615 | -2.1021 | 3619.1021 | 12.8979
2013-02-17 | 15:45 | 2013-02-17 15:45 | 60.2949 | 91.4649 | 18.254 | 2013-02-17 15:45 | 12.939 | 29.8891 | 18.006 | 61.5758 | -2.1164 | 3619.1164 | 12.8836
2013-02-17 | 16:00 | 2013-02-17 16:00 | 60.3063 | 91.4763 | 18.251 | 2013-02-17 16:00 | 12.938 | 29.8868 | 17.783 | 61.5895 | -2.1301 | 3619.1301 | 12.8699
2013-02-17 | 16:15 | 2013-02-17 16:15 | 60.3135 | 91.4835 | 18.25 | 2013-02-17 16:15 | 12.94 | 29.8914 | 17.364 | 61.5921 | -2.1327 | 3619.1327 | 12.8673
2013-02-17 | 16:30 | 2013-02-17 16:30 | 60.3189 | 91.4889 | 18.249 | 2013-02-17 16:30 | 12.942 | 29.896 | 16.823 | 61.5929 | -2.1335 | 3619.1335 | 12.8665
2013-02-17 | 16:45 | 2013-02-17 16:45 | 60.2264 | 91.3964 | 18.25 | 2013-02-17 16:45 | 12.939 | 29.8891 | 16.078 | 61.5073 | -2.0479 | 3619.0479 | 12.9521
2013-02-17 | 17:00 | 2013-02-17 17:00 | 60.2454 | 91.4154 | 18.248 | 2013-02-17 17:00 | 12.943 | 29.8983 | 15.306 | 61.5171 | -2.0577 | 3619.0577 | 12.9423
2013-02-17 | 17:15 | 2013-02-17 17:15 | 60.2632 | 91.4332 | 18.247 | 2013-02-17 17:15 | 12.943 | 29.8983 | 14.286 | 61.5349 | -2.0755 | 3619.0755 | 12.9245
2013-02-17 | 17:30 | 2013-02-17 17:30 | 60.2805 | 91.4505 | 18.247 | 2013-02-17 17:30 | 12.946 | 29.9053 | 12.882 | 61.5452 | -2.0858 | 3619.0858 | 12.9142
2013-02-17 | 17:45 | 2013-02-17 17:45 | 60.1388 | 91.3088 | 18.259 | 2013-02-17 17:45 | 12.946 | 29.9053 | 10.877 | 61.4035 | -1.9441 | 3618.9441 | 13.0559
2013-02-17 | 18:00 | 2013-02-17 18:00 | 60.1177 | 91.2877 | 18.267 | 2013-02-17 18:00 | 12.947 | 29.9076 | 8.865 | 61.3801 | -1.9207 | 3618.9207 | 13.0793
2013-02-17 | 18:15 | 2013-02-17 18:15 | 60.0615 | 91.2315 | 18.265 | 2013-02-17 18:15 | 12.949 | 29.9122 | 7.381 | 61.3193 | -1.8599 | 3618.8599 | 13.1401
2013-02-17 | 18:30 | 2013-02-17 18:30 | 60.0072 | 91.1772 | 18.263 | 2013-02-17 18:30 | 12.957 | 29.9307 | 6.227 | 61.2465 | -1.7871 | 3618.7871 | 13.2129
2013-02-17 | 18:45 | 2013-02-17 18:45 | 60.0613 | 91.2313 | 18.259 | 2013-02-17 18:45 | 12.953 | 29.9214 | 5.082 | 61.3099 | -1.8505 | 3618.8505 | 13.1495
2013-02-17 | 19:00 | 2013-02-17 19:00 | 60.1073 | 91.2773 | 18.256 | 2013-02-17 19:00 | 12.952 | 29.9191 | 4.691 | 61.3582 | -1.8988 | 3618.8988 | 13.1012
2013-02-17 | 19:15 | 2013-02-17 19:15 | 60.1519 | 91.3219 | 18.254 | 2013-02-17 19:15 | 12.953 | 29.9214 | 4.556 | 61.4005 | -1.9411 | 3618.9411 | 13.0589
2013-02-17 | 19:30 | 2013-02-17 19:30 | 60.1101 | 91.2801 | 18.253 | 2013-02-17 19:30 | 12.955 | 29.9261 | 4.139 | 61.3541 | -1.8946 | 3618.8946 | 13.1054
2013-02-17 | 19:45 | 2013-02-17 19:45 | 60.0463 | 91.2163 | 18.25 | 2013-02-17 19:45 | 12.955 | 29.9261 | 3.782 | 61.2903 | -1.8308 | 3618.8308 | 13.1692
2013-02-17 | 20:00 | 2013-02-17 20:00 | 60.0621 | 91.2321 | 18.25 | 2013-02-17 20:00 | 12.955 | 29.9261 | 3.608 | 61.306 | -1.8466 | 3618.8466 | 13.1534
2013-02-17 | 20:15 | 2013-02-17 20:15 | 60.0256 | 91.1956 | 18.249 | 2013-02-17 20:15 | 12.959 | 29.9353 | 3.268 | 61.2603 | -1.8009 | 3618.8009 | 13.1991
2013-02-17 | 20:30 | 2013-02-17 20:30 | 60.0758 | 91.2458 | 18.248 | 2013-02-17 20:30 | 12.962 | 29.9422 | 3.156 | 61.3036 | -1.8442 | 3618.8442 | 13.1558
2013-02-17 | 20:45 | 2013-02-17 20:45 | 60.1182 | 91.2882 | 18.247 | 2013-02-17 20:45 | 12.96 | 29.9376 | 2.917 | 61.3506 | -1.8912 | 3618.8912 | 13.1088
2013-02-17 | 21:00 | 2013-02-17 21:00 | 60.162 | 91.332 | 18.248 | 2013-02-17 21:00 | 12.962 | 29.9422 | 2.754 | 61.3898 | -1.9304 | 3618.9304 | 13.0696
2013-02-17 | 21:15 | 2013-02-17 21:15 | 60.1932 | 91.3632 | 18.248 | 2013-02-17 21:15 | 12.961 | 29.9399 | 2.585 | 61.4233 | -1.9639 | 3618.9639 | 13.0361
2013-02-17 | 21:30 | 2013-02-17 21:30 | 60.2248 | 91.3948 | 18.248 | 2013-02-17 21:30 | 12.965 | 29.9491 | 2.618 | 61.4457 | -1.9862 | 3618.9862 | 13.0138
2013-02-17 | 21:45 | 2013-02-17 21:45 | 60.2471 | 91.4171 | 18.247 | 2013-02-17 21:45 | 12.963 | 29.9445 | 2.223 | 61.4726 | -2.0132 | 3619.0132 | 12.9868
2013-02-17 | 22:00 | 2013-02-17 22:00 | 60.2713 | 91.4413 | 18.247 | 2013-02-17 22:00 | 12.963 | 29.9445 | 2.277 | 61.4968 | -2.0374 | 3619.0374 | 12.9626
2013-02-17 | 22:15 | 2013-02-17 22:15 | 60.2885 | 91.4585 | 18.247 | 2013-02-17 22:15 | 12.965 | 29.9491 | 2.542 | 61.5093 | -2.0499 | 3619.0499 | 12.9501
2013-02-17 | 22:30 | 2013-02-17 22:30 | 60.3099 | 91.4799 | 18.246 | 2013-02-17 22:30 | 12.97 | 29.9607 | 2.376 | 61.5192 | -2.0598 | 3619.0598 | 12.9402
2013-02-17 | 22:45 | 2013-02-17 22:45 | 60.2307 | 91.4007 | 18.246 | 2013-02-17 22:45 | 12.968 | 29.9561 | 1.618 | 61.4446 | -1.9852 | 3618.9852 | 13.0148
2013-02-17 | 23:00 | 2013-02-17 23:00 | 60.2581 | 91.4281 | 18.246 | 2013-02-17 23:00 | 12.968 | 29.9561 | 1.021 | 61.472 | -2.0126 | 3619.0126 | 12.9874
2013-02-17 | 23:15 | 2013-02-17 23:15 | 60.2814 | 91.4514 | 18.246 | 2013-02-17 23:15 | 12.97 | 29.9607 | 1.291 | 61.4907 | -2.0313 | 3619.0313 | 12.9687
2013-02-17 | 23:30 | 2013-02-17 23:30 | 60.3032 | 91.4732 | 18.246 | 2013-02-17 23:30 | 12.969 | 29.9584 | 1.474 | 61.5148 | -2.0554 | 3619.0554 | 12.9446
2013-02-17 | 23:45 | 2013-02-17 23:45 | 60.3197 | 91.4897 | 18.246 | 2013-02-17 23:45 | 12.969 | 29.9584 | 1.681 | 61.5313 | -2.0719 | 3619.0719 | 12.9281
2013-02-18 | 0:00 | 2013-02-18 | 60.3329 | 91.5029 | 18.246 | 2013-02-18 | 12.97 | 29.9607 | 1.804 | 61.5422 | -2.0828 | 3619.0828 | 12.9172
2013-02-18 | 0:15 | 2013-02-18 00:15 | 60.349 | 91.519 | 18.246 | 2013-02-18 00:15 | 12.968 | 29.9561 | 1.808 | 61.5629 | -2.1035 | 3619.1035 | 12.8965
2013-02-18 | 0:30 | 2013-02-18 00:30 | 60.3561 | 91.5261 | 18.246 | 2013-02-18 00:30 | 12.97 | 29.9607 | 1.389 | 61.5654 | -2.106 | 3619.106 | 12.894
2013-02-18 | 0:45 | 2013-02-18 00:45 | 60.3627 | 91.5327 | 18.246 | 2013-02-18 00:45 | 12.965 | 29.9491 | 1.2 | 61.5836 | -2.1241 | 3619.1241 | 12.8759
2013-02-18 | 1:00 | 2013-02-18 01:00 | 60.3725 | 91.5425 | 18.246 | 2013-02-18 01:00 | 12.967 | 29.9538 | 0.732 | 61.5887 | -2.1293 | 3619.1293 | 12.8707
2013-02-18 | 1:15 | 2013-02-18 01:15 | 60.3799 | 91.5499 | 18.246 | 2013-02-18 01:15 | 12.966 | 29.9515 | -0.002 | 61.5984 | -2.139 | 3619.139 | 12.861
2013-02-18 | 1:30 | 2013-02-18 01:30 | 60.3833 | 91.5533 | 18.246 | 2013-02-18 01:30 | 12.968 | 29.9561 | -0.508 | 61.5972 | -2.1378 | 3619.1378 | 12.8622
2013-02-18 | 1:45 | 2013-02-18 01:45 | 60.3848 | 91.5548 | 18.245 | 2013-02-18 01:45 | 12.97 | 29.9607 | -0.94 | 61.5941 | -2.1347 | 3619.1347 | 12.8653
2013-02-18 | 2:00 | 2013-02-18 02:00 | 60.3916 | 91.5616 | 18.244 | 2013-02-18 02:00 | 12.967 | 29.9538 | -1.253 | 61.6078 | -2.1484 | 3619.1484 | 12.8516
2013-02-18 | 2:15 | 2013-02-18 02:15 | 60.3962 | 91.5662 | 18.244 | 2013-02-18 02:15 | 12.965 | 29.9491 | -1.545 | 61.6171 | -2.1576 | 3619.1576 | 12.8424
2013-02-18 | 2:30 | 2013-02-18 02:30 | 60.4005 | 91.5705 | 18.244 | 2013-02-18 02:30 | 12.967 | 29.9538 | -2.052 | 61.6167 | -2.1573 | 3619.1573 | 12.8427
2013-02-18 | 2:45 | 2013-02-18 02:45 | 60.4023 | 91.5723 | 18.243 | 2013-02-18 02:45 | 12.965 | 29.9491 | -2.287 | 61.6231 | -2.1637 | 3619.1637 | 12.8363
2013-02-18 | 3:00 | 2013-02-18 03:00 | 60.4057 | 91.5757 | 18.243 | 2013-02-18 03:00 | 12.962 | 29.9422 | -2.259 | 61.6335 | -2.1741 | 3619.1741 | 12.8259
2013-02-18 | 3:15 | 2013-02-18 03:15 | 60.4064 | 91.5764 | 18.243 | 2013-02-18 03:15 | 12.963 | 29.9445 | -2.2 | 61.6319 | -2.1725 | 3619.1725 | 12.8275
2013-02-18 | 3:30 | 2013-02-18 03:30 | 60.4063 | 91.5763 | 18.241 | 2013-02-18 03:30 | 12.963 | 29.9445 | -2.431 | 61.6318 | -2.1724 | 3619.1724 | 12.8276
2013-02-18 | 3:45 | 2013-02-18 03:45 | 60.4089 | 91.5789 | 18.243 | 2013-02-18 03:45 | 12.961 | 29.9399 | -2.422 | 61.639 | -2.1796 | 3619.1796 | 12.8204
2013-02-18 | 4:00 | 2013-02-18 04:00 | 60.4047 | 91.5747 | 18.242 | 2013-02-18 04:00 | 12.964 | 29.9468 | -2.564 | 61.6279 | -2.1684 | 3619.1685 | 12.8315
2013-02-18 | 4:15 | 2013-02-18 04:15 | 60.4064 | 91.5764 | 18.241 | 2013-02-18 04:15 | 12.966 | 29.9515 | -2.467 | 61.6249 | -2.1655 | 3619.1655 | 12.8345
2013-02-18 | 4:30 | 2013-02-18 04:30 | 60.4081 | 91.5781 | 18.241 | 2013-02-18 04:30 | 12.969 | 29.9584 | -2.392 | 61.6197 | -2.1603 | 3619.1603 | 12.8397
2013-02-18 | 4:45 | 2013-02-18 04:45 | 60.4132 | 91.5832 | 18.24 | 2013-02-18 04:45 | 12.97 | 29.9607 | -2.249 | 61.6225 | -2.1631 | 3619.1631 | 12.8369
2013-02-18 | 5:00 | 2013-02-18 05:00 | 60.4152 | 91.5852 | 18.24 | 2013-02-18 05:00 | 12.973 | 29.9676 | -1.795 | 61.6176 | -2.1582 | 3619.1582 | 12.8418
2013-02-18 | 5:15 | 2013-02-18 05:15 | 60.4213 | 91.5913 | 18.24 | 2013-02-18 05:15 | 12.971 | 29.963 | -1.95 | 61.6283 | -2.1689 | 3619.1689 | 12.8311
2013-02-18 | 5:30 | 2013-02-18 05:30 | 60.4288 | 91.5988 | 18.239 | 2013-02-18 05:30 | 12.971 | 29.963 | -2.248 | 61.6358 | -2.1764 | 3619.1764 | 12.8236
2013-02-18 | 5:45 | 2013-02-18 05:45 | 60.4321 | 91.6021 | 18.24 | 2013-02-18 05:45 | 12.973 | 29.9676 | -2.649 | 61.6345 | -2.1751 | 3619.1751 | 12.8249
2013-02-18 | 6:00 | 2013-02-18 06:00 | 60.4353 | 91.6053 | 18.239 | 2013-02-18 06:00 | 12.975 | 29.9722 | -2.796 | 61.633 | -2.1736 | 3619.1736 | 12.8264
2013-02-18 | 6:15 | 2013-02-18 06:15 | 60.1387 | 91.3087 | 18.248 | 2013-02-18 06:15 | 12.977 | 29.9769 | -2.949 | 61.3318 | -1.8724 | 3618.8724 | 13.1276
2013-02-18 | 6:30 | 2013-02-18 06:30 | 60.2871 | 91.4571 | 18.258 | 2013-02-18 06:30 | 12.977 | 29.9769 | -2.908 | 61.4802 | -2.0208 | 3619.0208 | 12.9792
2013-02-18 | 6:45 | 2013-02-18 06:45 | 60.3307 | 91.5007 | 18.259 | 2013-02-18 06:45 | 12.978 | 29.9792 | -2.271 | 61.5215 | -2.0621 | 3619.0621 | 12.9379
2013-02-18 | 7:00 | 2013-02-18 07:00 | 60.3589 | 91.5289 | 18.256 | 2013-02-18 07:00 | 12.976 | 29.9746 | 2.134 | 61.5543 | -2.0949 | 3619.0949 | 12.9051
2013-02-18 | 7:15 | 2013-02-18 07:15 | 60.3007 | 91.4707 | 18.254 | 2013-02-18 07:15 | 12.974 | 29.9699 | 9.527 | 61.5008 | -2.0413 | 3619.0413 | 12.9587
2013-02-18 | 7:30 | 2013-02-18 07:30 | 60.3021 | 91.4721 | 18.25 | 2013-02-18 07:30 | 12.97 | 29.9607 | 16.247 | 61.5114 | -2.052 | 3619.052 | 12.948
2013-02-18 | 7:45 | 2013-02-18 07:45 | 60.3292 | 91.4992 | 18.246 | 2013-02-18 07:45 | 12.964 | 29.9468 | 21.975 | 61.5524 | -2.0929 | 3619.093 | 12.907
2013-02-18 | 8:00 | 2013-02-18 08:00 | 60.3474 | 91.5174 | 18.244 | 2013-02-18 08:00 | 12.964 | 29.9468 | 26.638 | 61.5706 | -2.1112 | 3619.1112 | 12.8888
2013-02-18 | 8:15 | 2013-02-18 08:15 | 60.3684 | 91.5384 | 18.242 | 2013-02-18 08:15 | 12.967 | 29.9538 | 30.169 | 61.5846 | -2.1252 | 3619.1252 | 12.8748
2013-02-18 | 8:30 | 2013-02-18 08:30 | 60.3801 | 91.5501 | 18.241 | 2013-02-18 08:30 | 12.965 | 29.9491 | 32.452 | 61.6009 | -2.1415 | 3619.1415 | 12.8585
2013-02-18 | 8:45 | 2013-02-18 08:45 | 60.1341 | 91.3041 | 18.252 | 2013-02-18 08:45 | 12.965 | 29.9491 | 33.041 | 61.355 | -1.8955 | 3618.8955 | 13.1045
2013-02-18 | 9:00 | 2013-02-18 09:00 | 60.265 | 91.435 | 18.261 | 2013-02-18 09:00 | 12.968 | 29.9561 | 34.148 | 61.4789 | -2.0195 | 3619.0195 | 12.9805
2013-02-18 | 9:15 | 2013-02-18 09:15 | 60.2996 | 91.4696 | 18.26 | 2013-02-18 09:15 | 12.964 | 29.9468 | 34.632 | 61.5228 | -2.0633 | 3619.0633 | 12.9367
2013-02-18 | 9:30 | 2013-02-18 09:30 | 60.2311 | 91.4011 | 18.258 | 2013-02-18 09:30 | 12.963 | 29.9445 | 34.752 | 61.4566 | -1.9972 | 3618.9972 | 13.0028
2013-02-18 | 9:45 | 2013-02-18 09:45 | 60.0971 | 91.2671 | 18.271 | 2013-02-18 09:45 | 12.963 | 29.9445 | 33.299 | 61.3226 | -1.8632 | 3618.8632 | 13.1368
2013-02-18 | 10:00 | 2013-02-18 10:00 | 60.1892 | 91.3592 | 18.27 | 2013-02-18 10:00 | 12.964 | 29.9468 | 31.526 | 61.4124 | -1.9529 | 3618.9529 | 13.0471
2013-02-18 | 10:15 | 2013-02-18 10:15 | 60.1114 | 91.2814 | 18.264 | 2013-02-18 10:15 | 12.966 | 29.9515 | 29.945 | 61.3299 | -1.8705 | 3618.8705 | 13.1295
2013-02-18 | 10:30 | 2013-02-18 10:30 | 59.4412 | 90.6112 | 18.28 | 2013-02-18 10:30 | 12.963 | 29.9445 | 28.336 | 60.6667 | -1.2073 | 3618.2073 | 13.7927
2013-02-18 | 10:45 | 2013-02-18 10:45 | 59.977 | 91.147 | 18.276 | 2013-02-18 10:45 | 12.961 | 29.9399 | 27.3 | 61.2071 | -1.7477 | 3618.7477 | 13.2523
2013-02-18 | 11:00 | 2013-02-18 11:00 | 59.5481 | 90.7181 | 18.287 | 2013-02-18 11:00 | 12.961 | 29.9399 | 25.913 | 60.7782 | -1.3188 | 3618.3188 | 13.6812
2013-02-18 | 11:15 | 2013-02-18 11:15 | 59.9175 | 91.0875 | 18.279 | 2013-02-18 11:15 | 12.959 | 29.9353 | 25.263 | 61.1522 | -1.6928 | 3618.6928 | 13.3072
2013-02-18 | 11:30 | 2013-02-18 11:30 | 59.9993 | 91.1693 | 18.273 | 2013-02-18 11:30 | 12.96 | 29.9376 | 24.754 | 61.2317 | -1.7723 | 3618.7723 | 13.2277
2013-02-18 | 11:45 | 2013-02-18 11:45 | 60.0673 | 91.2373 | 18.267 | 2013-02-18 11:45 | 12.955 | 29.9261 | 23.465 | 61.3113 | -1.8518 | 3618.8518 | 13.1482
2013-02-18 | 12:00 | 2013-02-18 12:00 | 60.1207 | 91.2907 | 18.264 | 2013-02-18 12:00 | 12.952 | 29.9191 | 22.637 | 61.3716 | -1.9122 | 3618.9122 | 13.0878
2013-02-18 | 12:15 | 2013-02-18 12:15 | 60.1623 | 91.3323 | 18.261 | 2013-02-18 12:15 | 12.95 | 29.9145 | 21.664 | 61.4178 | -1.9584 | 3618.9584 | 13.0416
2013-02-18 | 12:30 | 2013-02-18 12:30 | 60.193 | 91.363 | 18.258 | 2013-02-18 12:30 | 12.951 | 29.9168 | 21.027 | 61.4462 | -1.9868 | 3618.9868 | 13.0132
2013-02-18 | 12:45 | 2013-02-18 12:45 | 60.218 | 91.388 | 18.257 | 2013-02-18 12:45 | 12.948 | 29.9099 | 20.214 | 61.4781 | -2.0187 | 3619.0187 | 12.9813
2013-02-18 | 13:00 | 2013-02-18 13:00 | 60.2384 | 91.4084 | 18.257 | 2013-02-18 13:00 | 12.948 | 29.9099 | 19.509 | 61.4985 | -2.0391 | 3619.0391 | 12.9609
2013-02-18 | 13:15 | 2013-02-18 13:15 | 60.2538 | 91.4238 | 18.256 | 2013-02-18 13:15 | 12.945 | 29.903 | 19.972 | 61.5208 | -2.0614 | 3619.0614 | 12.9386
2013-02-18 | 13:30 | 2013-02-18 13:30 | 60.1975 | 91.3675 | 18.256 | 2013-02-18 13:30 | 12.945 | 29.903 | 19.967 | 61.4646 | -2.0051 | 3619.0051 | 12.9949
2013-02-18 | 13:45 | 2013-02-18 13:45 | 60.2217 | 91.3917 | 18.256 | 2013-02-18 13:45 | 12.946 | 29.9053 | 19.397 | 61.4864 | -2.027 | 3619.027 | 12.973
2013-02-18 | 14:00 | 2013-02-18 14:00 | 60.2399 | 91.4099 | 18.256 | 2013-02-18 14:00 | 12.946 | 29.9053 | 19.315 | 61.5046 | -2.0452 | 3619.0452 | 12.9548
2013-02-18 | 14:15 | 2013-02-18 14:15 | 60.1805 | 91.3505 | 18.256 | 2013-02-18 14:15 | 12.944 | 29.9006 | 19.386 | 61.4499 | -1.9905 | 3618.9905 | 13.0095
2013-02-18 | 14:30 | 2013-02-18 14:30 | 60.1696 | 91.3396 | 18.256 | 2013-02-18 14:30 | 12.945 | 29.903 | 19.599 | 61.4367 | -1.9772 | 3618.9772 | 13.0228
2013-02-18 | 14:45 | 2013-02-18 14:45 | 60.1999 | 91.3699 | 18.256 | 2013-02-18 14:45 | 12.944 | 29.9006 | 19.606 | 61.4693 | -2.0098 | 3619.0098 | 12.9902
2013-02-18 | 15:00 | 2013-02-18 15:00 | 60.2201 | 91.3901 | 18.256 | 2013-02-18 15:00 | 12.944 | 29.9006 | 19.5 | 61.4895 | -2.03 | 3619.03 | 12.97
2013-02-18 | 15:15 | 2013-02-18 15:15 | 60.0631 | 91.2331 | 18.266 | 2013-02-18 15:15 | 12.946 | 29.9053 | 19.233 | 61.3278 | -1.8684 | 3618.8684 | 13.1316
2013-02-18 | 15:30 | 2013-02-18 15:30 | 60.1441 | 91.3141 | 18.275 | 2013-02-18 15:30 | 12.944 | 29.9006 | 19.06 | 61.4135 | -1.954 | 3618.9541 | 13.0459
2013-02-18 | 15:45 | 2013-02-18 15:45 | 60.1811 | 91.3511 | 18.275 | 2013-02-18 15:45 | 12.945 | 29.903 | 18.583 | 61.4481 | -1.9887 | 3618.9887 | 13.0113
2013-02-18 | 16:00 | 2013-02-18 16:00 | 60.2097 | 91.3797 | 18.272 | 2013-02-18 16:00 | 12.94 | 29.8914 | 17.909 | 61.4883 | -2.0289 | 3619.0289 | 12.9711
2013-02-18 | 16:15 | 2013-02-18 16:15 | 60.2315 | 91.4015 | 18.269 | 2013-02-18 16:15 | 12.941 | 29.8937 | 17.35 | 61.5078 | -2.0484 | 3619.0484 | 12.9516
2013-02-18 | 16:30 | 2013-02-18 16:30 | 60.2478 | 91.4178 | 18.266 | 2013-02-18 16:30 | 12.936 | 29.8822 | 16.668 | 61.5356 | -2.0762 | 3619.0762 | 12.9238
2013-02-18 | 16:45 | 2013-02-18 16:45 | 60.0533 | 91.2233 | 18.273 | 2013-02-18 16:45 | 12.935 | 29.8799 | 15.84 | 61.3434 | -1.884 | 3618.884 | 13.116
2013-02-18 | 17:00 | 2013-02-18 17:00 | 60.1449 | 91.3149 | 18.277 | 2013-02-18 17:00 | 12.938 | 29.8868 | 14.787 | 61.4281 | -1.9687 | 3618.9687 | 13.0313
2013-02-18 | 17:15 | 2013-02-18 17:15 | 60.1058 | 91.2758 | 18.271 | 2013-02-18 17:15 | 12.934 | 29.8775 | 13.496 | 61.3983 | -1.9389 | 3618.9389 | 13.0611
2013-02-18 | 17:30 | 2013-02-18 17:30 | 60.1398 | 91.3098 | 18.269 | 2013-02-18 17:30 | 12.937 | 29.8845 | 11.912 | 61.4253 | -1.9659 | 3618.9659 | 13.0341
2013-02-18 | 17:45 | 2013-02-18 17:45 | 60.0868 | 91.2568 | 18.267 | 2013-02-18 17:45 | 12.937 | 29.8845 | 9.946 | 61.3723 | -1.9129 | 3618.9129 | 13.0871
2013-02-18 | 18:00 | 2013-02-18 18:00 | 60.1004 | 91.2704 | 18.262 | 2013-02-18 18:00 | 12.939 | 29.8891 | 8.111 | 61.3813 | -1.9219 | 3618.9219 | 13.0781
2013-02-18 | 18:15 | 2013-02-18 18:15 | 60.1321 | 91.3021 | 18.259 | 2013-02-18 18:15 | 12.939 | 29.8891 | 6.73 | 61.413 | -1.9536 | 3618.9536 | 13.0464
2013-02-18 | 18:30 | 2013-02-18 18:30 | 60.1604 | 91.3304 | 18.258 | 2013-02-18 18:30 | 12.941 | 29.8937 | 5.674 | 61.4367 | -1.9773 | 3618.9773 | 13.0227
2013-02-18 | 18:45 | 2013-02-18 18:45 | 60.1838 | 91.3538 | 18.256 | 2013-02-18 18:45 | 12.944 | 29.9006 | 4.869 | 61.4532 | -1.9937 | 3618.9938 | 13.0062
2013-02-18 | 19:00 | 2013-02-18 19:00 | 59.5439 | 90.7139 | 18.27 | 2013-02-18 19:00 | 12.946 | 29.9053 | 4.101 | 60.8086 | -1.3492 | 3618.3492 | 13.6508
2013-02-18 | 19:15 | 2013-02-18 19:15 | 59.8143 | 90.9843 | 18.274 | 2013-02-18 19:15 | 12.944 | 29.9006 | 3.362 | 61.0837 | -1.6242 | 3618.6242 | 13.3758
2013-02-18 | 19:30 | 2013-02-18 19:30 | 59.8047 | 90.9747 | 18.275 | 2013-02-18 19:30 | 12.944 | 29.9006 | 2.876 | 61.0741 | -1.6146 | 3618.6146 | 13.3854
2013-02-18 | 19:45 | 2013-02-18 19:45 | 59.89 | 91.06 | 18.269 | 2013-02-18 19:45 | 12.944 | 29.9006 | 2.375 | 61.1594 | -1.6999 | 3618.7 | 13.3
2013-02-18 | 20:00 | 2013-02-18 20:00 | 59.9594 | 91.1294 | 18.269 | 2013-02-18 20:00 | 12.942 | 29.896 | 2.014 | 61.2334 | -1.774 | 3618.774 | 13.226
2013-02-18 | 20:15 | 2013-02-18 20:15 | 60.015 | 91.185 | 18.264 | 2013-02-18 20:15 | 12.944 | 29.9006 | 1.846 | 61.2844 | -1.8249 | 3618.825 | 13.175
2013-02-18 | 20:30 | 2013-02-18 20:30 | 59.8171 | 90.9871 | 18.278 | 2013-02-18 20:30 | 12.948 | 29.9099 | 1.725 | 61.0772 | -1.6178 | 3618.6178 | 13.3822
2013-02-18 | 20:45 | 2013-02-18 20:45 | 59.8991 | 91.0691 | 18.277 | 2013-02-18 20:45 | 12.947 | 29.9076 | 1.798 | 61.1615 | -1.7021 | 3618.7021 | 13.2979
2013-02-18 | 21:00 | 2013-02-18 21:00 | 59.9743 | 91.1443 | 18.271 | 2013-02-18 21:00 | 12.946 | 29.9053 | 1.875 | 61.239 | -1.7796 | 3618.7796 | 13.2204
2013-02-18 | 21:15 | 2013-02-18 21:15 | 60.0296 | 91.1996 | 18.269 | 2013-02-18 21:15 | 12.949 | 29.9122 | 2.014 | 61.2874 | -1.828 | 3618.828 | 13.172
2013-02-18 | 21:30 | 2013-02-18 21:30 | 60.0767 | 91.2467 | 18.266 | 2013-02-18 21:30 | 12.95 | 29.9145 | 2.259 | 61.3322 | -1.8728 | 3618.8728 | 13.1272
2013-02-18 | 21:45 | 2013-02-18 21:45 | 60.1174 | 91.2874 | 18.264 | 2013-02-18 21:45 | 12.945 | 29.903 | 2.39 | 61.3845 | -1.925 | 3618.925 | 13.075
2013-02-18 | 22:00 | 2013-02-18 22:00 | 60.1456 | 91.3156 | 18.263 | 2013-02-18 22:00 | 12.947 | 29.9076 | 2.517 | 61.408 | -1.9486 | 3618.9486 | 13.0514
2013-02-18 | 22:15 | 2013-02-18 22:15 | 60.1759 | 91.3459 | 18.261 | 2013-02-18 22:15 | 12.945 | 29.903 | 2.841 | 61.4429 | -1.9835 | 3618.9835 | 13.0165
2013-02-18 | 22:30 | 2013-02-18 22:30 | 60.1988 | 91.3688 | 18.26 | 2013-02-18 22:30 | 12.944 | 29.9006 | 3.274 | 61.4682 | -2.0087 | 3619.0087 | 12.9913
2013-02-18 | 22:45 | 2013-02-18 22:45 | 60.2187 | 91.3887 | 18.26 | 2013-02-18 22:45 | 12.941 | 29.8937 | 3.48 | 61.495 | -2.0356 | 3619.0356 | 12.9644
2013-02-18 | 23:00 | 2013-02-18 23:00 | 60.2379 | 91.4079 | 18.259 | 2013-02-18 23:00 | 12.943 | 29.8983 | 3.517 | 61.5096 | -2.0502 | 3619.0502 | 12.9498
2013-02-18 | 23:15 | 2013-02-18 23:15 | 60.2487 | 91.4187 | 18.258 | 2013-02-18 23:15 | 12.943 | 29.8983 | 3.497 | 61.5204 | -2.061 | 3619.061 | 12.939
2013-02-18 | 23:30 | 2013-02-18 23:30 | 60.2593 | 91.4293 | 18.258 | 2013-02-18 23:30 | 12.937 | 29.8845 | 3.489 | 61.5448 | -2.0854 | 3619.0854 | 12.9146
2013-02-18 | 23:45 | 2013-02-18 23:45 | 60.2697 | 91.4397 | 18.258 | 2013-02-18 23:45 | 12.935 | 29.8799 | 3.423 | 61.5598 | -2.1004 | 3619.1004 | 12.8996
2013-02-19 | 0:00 | 2013-02-19 | 60.2857 | 91.4557 | 18.258 | 2013-02-19 | 12.937 | 29.8845 | 3.26 | 61.5712 | -2.1118 | 3619.1118 | 12.8882
2013-02-19 | 0:15 | 2013-02-19 00:15 | 60.2946 | 91.4646 | 18.257 | 2013-02-19 00:15 | 12.937 | 29.8845 | 3.054 | 61.5801 | -2.1207 | 3619.1207 | 12.8793
2013-02-19 | 0:30 | 2013-02-19 00:30 | 60.3001 | 91.4701 | 18.257 | 2013-02-19 00:30 | 12.937 | 29.8845 | 2.862 | 61.5856 | -2.1262 | 3619.1262 | 12.8738
2013-02-19 | 0:45 | 2013-02-19 00:45 | 60.3032 | 91.4732 | 18.257 | 2013-02-19 00:45 | 12.936 | 29.8822 | 2.64 | 61.591 | -2.1316 | 3619.1316 | 12.8684
2013-02-19 | 1:00 | 2013-02-19 01:00 | 60.3109 | 91.4809 | 18.257 | 2013-02-19 01:00 | 12.934 | 29.8775 | 2.512 | 61.6034 | -2.1439 | 3619.144 | 12.856
2013-02-19 | 1:15 | 2013-02-19 01:15 | 60.3204 | 91.4904 | 18.256 | 2013-02-19 01:15 | 12.933 | 29.8752 | 2.479 | 61.6152 | -2.1558 | 3619.1558 | 12.8442
2013-02-19 | 1:30 | 2013-02-19 01:30 | 60.324 | 91.494 | 18.256 | 2013-02-19 01:30 | 12.933 | 29.8752 | 2.546 | 61.6188 | -2.1594 | 3619.1594 | 12.8406
2013-02-19 | 1:45 | 2013-02-19 01:45 | 60.3329 | 91.5029 | 18.256 | 2013-02-19 01:45 | 12.933 | 29.8752 | 2.569 | 61.6277 | -2.1683 | 3619.1683 | 12.8317
2013-02-19 | 2:00 | 2013-02-19 02:00 | 60.3364 | 91.5064 | 18.256 | 2013-02-19 02:00 | 12.933 | 29.8752 | 2.613 | 61.6312 | -2.1718 | 3619.1718 | 12.8282
2013-02-19 | 2:15 | 2013-02-19 02:15 | 60.3382 | 91.5082 | 18.255 | 2013-02-19 02:15 | 12.93 | 29.8683 | 2.545 | 61.6399 | -2.1805 | 3619.1805 | 12.8195
2013-02-19 | 2:30 | 2013-02-19 02:30 | 60.3419 | 91.5119 | 18.254 | 2013-02-19 02:30 | 12.924 | 29.8544 | 2.442 | 61.6575 | -2.198 | 3619.198 | 12.802
2013-02-19 | 2:45 | 2013-02-19 02:45 | 60.3434 | 91.5134 | 18.254 | 2013-02-19 02:45 | 12.925 | 29.8568 | 2.456 | 61.6566 | -2.1972 | 3619.1972 | 12.8028
2013-02-19 | 3:00 | 2013-02-19 03:00 | 60.3445 | 91.5145 | 18.252 | 2013-02-19 03:00 | 12.919 | 29.8429 | 2.463 | 61.6716 | -2.2122 | 3619.2122 | 12.7878
2013-02-19 | 3:15 | 2013-02-19 03:15 | 60.3442 | 91.5142 | 18.252 | 2013-02-19 03:15 | 12.918 | 29.8406 | 2.447 | 61.6736 | -2.2142 | 3619.2142 | 12.7858
2013-02-19 | 3:30 | 2013-02-19 03:30 | 60.3393 | 91.5093 | 18.251 | 2013-02-19 03:30 | 12.919 | 29.8429 | 2.37 | 61.6664 | -2.207 | 3619.207 | 12.793
2013-02-19 | 3:45 | 2013-02-19 03:45 | 60.3413 | 91.5113 | 18.251 | 2013-02-19 03:45 | 12.918 | 29.8406 | 2.332 | 61.6707 | -2.2113 | 3619.2113 | 12.7887
2013-02-19 | 4:00 | 2013-02-19 04:00 | 60.3358 | 91.5058 | 18.25 | 2013-02-19 04:00 | 12.918 | 29.8406 | 2.352 | 61.6652 | -2.2058 | 3619.2058 | 12.7942
2013-02-19 | 4:15 | 2013-02-19 04:15 | 60.3338 | 91.5038 | 18.248 | 2013-02-19 04:15 | 12.918 | 29.8406 | 2.189 | 61.6632 | -2.2038 | 3619.2038 | 12.7962
2013-02-19 | 4:30 | 2013-02-19 04:30 | 60.3375 | 91.5075 | 18.248 | 2013-02-19 04:30 | 12.918 | 29.8406 | 2.118 | 61.6669 | -2.2075 | 3619.2075 | 12.7925
2013-02-19 | 4:45 | 2013-02-19 04:45 | 60.3365 | 91.5065 | 18.247 | 2013-02-19 04:45 | 12.918 | 29.8406 | 2.063 | 61.6659 | -2.2065 | 3619.2065 | 12.7935
2013-02-19 | 5:00 | 2013-02-19 05:00 | 60.3378 | 91.5078 | 18.247 | 2013-02-19 05:00 | 12.921 | 29.8475 | 2.041 | 61.6603 | -2.2009 | 3619.2009 | 12.7991
2013-02-19 | 5:15 | 2013-02-19 05:15 | 60.3374 | 91.5074 | 18.246 | 2013-02-19 05:15 | 12.92 | 29.8452 | 2.027 | 61.6622 | -2.2028 | 3619.2028 | 12.7972
2013-02-19 | 5:30 | 2013-02-19 05:30 | 60.3384 | 91.5084 | 18.246 | 2013-02-19 05:30 | 12.918 | 29.8406 | 2.009 | 61.6678 | -2.2084 | 3619.2084 | 12.7916
2013-02-19 | 5:45 | 2013-02-19 05:45 | 60.3393 | 91.5093 | 18.246 | 2013-02-19 05:45 | 12.92 | 29.8452 | 2.047 | 61.6641 | -2.2047 | 3619.2047 | 12.7953
2013-02-19 | 6:00 | 2013-02-19 06:00 | 60.3447 | 91.5147 | 18.244 | 2013-02-19 06:00 | 12.921 | 29.8475 | 2.091 | 61.6672 | -2.2078 | 3619.2078 | 12.7922
2013-02-19 | 6:15 | 2013-02-19 06:15 | 60.34 | 91.51 | 18.244 | 2013-02-19 06:15 | 12.924 | 29.8544 | 2.072 | 61.6556 | -2.1962 | 3619.1962 | 12.8038
2013-02-19 | 6:30 | 2013-02-19 06:30 | 60.2427 | 91.4127 | 18.243 | 2013-02-19 06:30 | 12.926 | 29.8591 | 2.056 | 61.5536 | -2.0942 | 3619.0942 | 12.9058
2013-02-19 | 6:45 | 2013-02-19 06:45 | 60.2596 | 91.4296 | 18.242 | 2013-02-19 06:45 | 12.927 | 29.8614 | 2.093 | 61.5682 | -2.1088 | 3619.1088 | 12.8912
2013-02-19 | 7:00 | 2013-02-19 07:00 | 60.2738 | 91.4438 | 18.242 | 2013-02-19 07:00 | 12.919 | 29.8429 | 2.078 | 61.6009 | -2.1415 | 3619.1415 | 12.8585
2013-02-19 | 7:15 | 2013-02-19 07:15 | 60.2894 | 91.4594 | 18.241 | 2013-02-19 07:15 | 12.92 | 29.8452 | 2.124 | 61.6142 | -2.1548 | 3619.1548 | 12.8452
2013-02-19 | 7:30 | 2013-02-19 07:30 | 60.3021 | 91.4721 | 18.24 | 2013-02-19 07:30 | 12.918 | 29.8406 | 2.249 | 61.6315 | -2.1721 | 3619.1721 | 12.8279
2013-02-19 | 7:45 | 2013-02-19 07:45 | 60.3073 | 91.4773 | 18.24 | 2013-02-19 07:45 | 12.919 | 29.8429 | 2.488 | 61.6344 | -2.175 | 3619.175 | 12.825
2013-02-19 | 8:00 | 2013-02-19 08:00 | 60.109 | 91.279 | 18.251 | 2013-02-19 08:00 | 12.916 | 29.836 | 2.785 | 61.443 | -1.9836 | 3618.9836 | 13.0164
2013-02-19 | 8:15 | 2013-02-19 08:15 | 60.1861 | 91.3561 | 18.258 | 2013-02-19 08:15 | 12.919 | 29.8429 | 3.065 | 61.5132 | -2.0538 | 3619.0538 | 12.9462
2013-02-19 | 8:30 | 2013-02-19 08:30 | 60.0614 | 91.2314 | 18.257 | 2013-02-19 08:30 | 12.919 | 29.8429 | 3.252 | 61.3885 | -1.9291 | 3618.9291 | 13.0709
2013-02-19 | 8:45 | 2013-02-19 08:45 | 60.0738 | 91.2438 | 18.254 | 2013-02-19 08:45 | 12.917 | 29.8383 | 3.693 | 61.4055 | -1.9461 | 3618.9461 | 13.0539
2013-02-19 | 9:00 | 2013-02-19 09:00 | 60.0694 | 91.2394 | 18.25 | 2013-02-19 09:00 | 12.919 | 29.8429 | 4.194 | 61.3965 | -1.9371 | 3618.9371 | 13.0629
2013-02-19 | 9:15 | 2013-02-19 09:15 | 60.0677 | 91.2377 | 18.246 | 2013-02-19 09:15 | 12.914 | 29.8313 | 4.58 | 61.4064 | -1.947 | 3618.947 | 13.053
2013-02-19 | 9:30 | 2013-02-19 09:30 | 60.1094 | 91.2794 | 18.242 | 2013-02-19 09:30 | 12.913 | 29.829 | 4.698 | 61.4504 | -1.991 | 3618.991 | 13.009
2013-02-19 | 9:45 | 2013-02-19 09:45 | 60.1431 | 91.3131 | 18.239 | 2013-02-19 09:45 | 12.915 | 29.8336 | 4.573 | 61.4794 | -2.02 | 3619.02 | 12.98
2013-02-19 | 10:00 | 2013-02-19 10:00 | 60.1721 | 91.3421 | 18.237 | 2013-02-19 10:00 | 12.915 | 29.8336 | 4.687 | 61.5085 | -2.049 | 3619.049 | 12.951
2013-02-19 | 10:15 | 2013-02-19 10:15 | 60.1947 | 91.3647 | 18.236 | 2013-02-19 10:15 | 12.915 | 29.8336 | 5.434 | 61.5311 | -2.0716 | 3619.0716 | 12.9284
2013-02-19 | 10:30 | 2013-02-19 10:30 | 60.2097 | 91.3797 | 18.235 | 2013-02-19 10:30 | 12.913 | 29.829 | 5.559 | 61.5507 | -2.0913 | 3619.0913 | 12.9087
2013-02-19 | 10:45 | 2013-02-19 10:45 | 60.2305 | 91.4005 | 18.234 | 2013-02-19 10:45 | 12.912 | 29.8267 | 5.847 | 61.5738 | -2.1144 | 3619.1144 | 12.8856
2013-02-19 | 11:00 | 2013-02-19 11:00 | 60.2465 | 91.4165 | 18.235 | 2013-02-19 11:00 | 12.911 | 29.8244 | 5.436 | 61.5921 | -2.1327 | 3619.1327 | 12.8673
2013-02-19 | 11:15 | 2013-02-19 11:15 | 60.2581 | 91.4281 | 18.235 | 2013-02-19 11:15 | 12.911 | 29.8244 | 5.379 | 61.6037 | -2.1443 | 3619.1443 | 12.8557
2013-02-19 | 11:30 | 2013-02-19 11:30 | 60.266 | 91.436 | 18.236 | 2013-02-19 11:30 | 12.909 | 29.8198 | 5.713 | 61.6162 | -2.1568 | 3619.1568 | 12.8432
2013-02-19 | 11:45 | 2013-02-19 11:45 | 60.2761 | 91.4461 | 18.237 | 2013-02-19 11:45 | 12.911 | 29.8244 | 5.269 | 61.6217 | -2.1623 | 3619.1623 | 12.8377
2013-02-19 | 12:00 | 2013-02-19 12:00 | 60.2809 | 91.4509 | 18.238 | 2013-02-19 12:00 | 12.906 | 29.8129 | 5.758 | 61.638 | -2.1786 | 3619.1786 | 12.8214
2013-02-19 | 12:15 | 2013-02-19 12:15 | 60.2877 | 91.4577 | 18.239 | 2013-02-19 12:15 | 12.901 | 29.8013 | 5.603 | 61.6564 | -2.197 | 3619.197 | 12.803
2013-02-19 | 12:30 | 2013-02-19 12:30 | 60.2919 | 91.4619 | 18.239 | 2013-02-19 12:30 | 12.9 | 29.799 | 5.073 | 61.6629 | -2.2035 | 3619.2035 | 12.7965
2013-02-19 | 12:45 | 2013-02-19 12:45 | 60.296 | 91.466 | 18.24 | 2013-02-19 12:45 | 12.895 | 29.7874 | 5.082 | 61.6786 | -2.2191 | 3619.2191 | 12.7809
2013-02-19 | 13:00 | 2013-02-19 13:00 | 60.289 | 91.459 | 18.24 | 2013-02-19 13:00 | 12.892 | 29.7805 | 5.177 | 61.6785 | -2.2191 | 3619.2191 | 12.7809
2013-02-19 | 13:15 | 2013-02-19 13:15 | 60.2965 | 91.4665 | 18.24 | 2013-02-19 13:15 | 12.891 | 29.7782 | 4.719 | 61.6883 | -2.2289 | 3619.2289 | 12.7711
2013-02-19 | 13:30 | 2013-02-19 13:30 | 60.2941 | 91.4641 | 18.24 | 2013-02-19 13:30 | 12.889 | 29.7736 | 4.777 | 61.6905 | -2.2311 | 3619.2311 | 12.7689
2013-02-19 | 13:45 | 2013-02-19 13:45 | 59.9451 | 91.1151 | 18.249 | 2013-02-19 13:45 | 12.888 | 29.7713 | 5.276 | 61.3438 | -1.8844 | 3618.8844 | 13.1156
2013-02-19 | 14:00 | 2013-02-19 14:00 | 60.0304 | 91.2004 | 18.26 | 2013-02-19 14:00 | 12.885 | 29.7644 | 5.183 | 61.4361 | -1.9766 | 3618.9766 | 13.0234
2013-02-19 | 14:15 | 2013-02-19 14:15 | 60.0846 | 91.2546 | 18.261 | 2013-02-19 14:15 | 12.883 | 29.7597 | 5.07 | 61.4949 | -2.0355 | 3619.0355 | 12.9645
2013-02-19 | 14:30 | 2013-02-19 14:30 | 59.8987 | 91.0687 | 18.265 | 2013-02-19 14:30 | 12.883 | 29.7597 | 4.91 | 61.309 | -1.8496 | 3618.8496 | 13.1504
2013-02-19 | 14:45 | 2013-02-19 14:45 | 60.0202 | 91.1902 | 18.269 | 2013-02-19 14:45 | 12.881 | 29.7551 | 4.855 | 61.4351 | -1.9757 | 3618.9757 | 13.0243
2013-02-19 | 15:00 | 2013-02-19 15:00 | 58.4332 | 89.6032 | 18.281 | 2013-02-19 15:00 | 12.876 | 29.7436 | 4.798 | 59.8596 | -0.40023 | 3617.4002 | 14.5998
2013-02-19 | 15:15 | 2013-02-19 15:15 | 59.9343 | 91.1043 | 18.273 | 2013-02-19 15:15 | 12.873 | 29.7366 | 4.571 | 61.3677 | -1.9083 | 3618.9083 | 13.0917
2013-02-19 | 15:30 | 2013-02-19 15:30 | 60.0109 | 91.1809 | 18.268 | 2013-02-19 15:30 | 12.87 | 29.7297 | 4.848 | 61.4512 | -1.9918 | 3618.9918 | 13.0082
2013-02-19 | 15:45 | 2013-02-19 15:45 | 60.0561 | 91.2261 | 18.261 | 2013-02-19 15:45 | 12.865 | 29.7182 | 4.727 | 61.508 | -2.0485 | 3619.0485 | 12.9515
2013-02-19 | 16:00 | 2013-02-19 16:00 | 60.0808 | 91.2508 | 18.256 | 2013-02-19 16:00 | 12.868 | 29.7251 | 4.461 | 61.5257 | -2.0663 | 3619.0663 | 12.9337
2013-02-19 | 16:15 | 2013-02-19 16:15 | 60.1014 | 91.2714 | 18.252 | 2013-02-19 16:15 | 12.866 | 29.7205 | 4.092 | 61.5509 | -2.0915 | 3619.0915 | 12.9085
2013-02-19 | 16:30 | 2013-02-19 16:30 | 59.8511 | 91.0211 | 18.267 | 2013-02-19 16:30 | 12.866 | 29.7205 | 3.633 | 61.3006 | -1.8412 | 3618.8412 | 13.1588
2013-02-19 | 16:45 | 2013-02-19 16:45 | 59.9678 | 91.1378 | 18.268 | 2013-02-19 16:45 | 12.861 | 29.7089 | 3.221 | 61.4289 | -1.9695 | 3618.9695 | 13.0305
2013-02-19 | 17:00 | 2013-02-19 17:00 | 57.6882 | 88.8582 | 18.266 | 2013-02-19 17:00 | 12.856 | 29.6974 | 2.985 | 59.1608 | 0.29857 | 3616.7014 | 15.2986
2013-02-19 | 17:15 | 2013-02-19 17:15 | 59.787 | 90.957 | 18.278 | 2013-02-19 17:15 | 12.859 | 29.7043 | 2.846 | 61.2527 | -1.7933 | 3618.7933 | 13.2067
2013-02-19 | 17:30 | 2013-02-19 17:30 | 59.7876 | 90.9576 | 18.275 | 2013-02-19 17:30 | 12.857 | 29.6997 | 2.653 | 61.2579 | -1.7985 | 3618.7985 | 13.2015
2013-02-19 | 17:45 | 2013-02-19 17:45 | 59.8487 | 91.0187 | 18.268 | 2013-02-19 17:45 | 12.859 | 29.7043 | 2.57 | 61.3144 | -1.855 | 3618.855 | 13.145
2013-02-19 | 18:00 | 2013-02-19 18:00 | 59.8983 | 91.0683 | 18.263 | 2013-02-19 18:00 | 12.859 | 29.7043 | 2.373 | 61.364 | -1.9046 | 3618.9046 | 13.0954
2013-02-19 | 18:15 | 2013-02-19 18:15 | 59.9473 | 91.1173 | 18.26 | 2013-02-19 18:15 | 12.855 | 29.6951 | 2.043 | 61.4222 | -1.9628 | 3618.9628 | 13.0372
2013-02-19 | 18:30 | 2013-02-19 18:30 | 59.9817 | 91.1517 | 18.258 | 2013-02-19 18:30 | 12.86 | 29.7066 | 1.875 | 61.4451 | -1.9857 | 3618.9857 | 13.0143
2013-02-19 | 18:45 | 2013-02-19 18:45 | 60.0121 | 91.1821 | 18.257 | 2013-02-19 18:45 | 12.858 | 29.702 | 1.769 | 61.4801 | -2.0207 | 3619.0207 | 12.9793
2013-02-19 | 19:00 | 2013-02-19 19:00 | 60.0362 | 91.2062 | 18.255 | 2013-02-19 19:00 | 12.851 | 29.6858 | 1.675 | 61.5204 | -2.061 | 3619.061 | 12.939
2013-02-19 | 19:15 | 2013-02-19 19:15 | 60.0564 | 91.2264 | 18.256 | 2013-02-19 19:15 | 12.852 | 29.6881 | 1.543 | 61.5383 | -2.0789 | 3619.0789 | 12.9211
2013-02-19 | 19:30 | 2013-02-19 19:30 | 59.9634 | 91.1334 | 18.255 | 2013-02-19 19:30 | 12.853 | 29.6904 | 1.641 | 61.443 | -1.9836 | 3618.9836 | 13.0164
2013-02-19 | 19:45 | 2013-02-19 19:45 | 59.9831 | 91.1531 | 18.255 | 2013-02-19 19:45 | 12.854 | 29.6927 | 1.655 | 61.4604 | -2.0009 | 3619.001 | 12.999
2013-02-19 | 20:00 | 2013-02-19 20:00 | 60.0134 | 91.1834 | 18.255 | 2013-02-19 20:00 | 12.852 | 29.6881 | 1.583 | 61.4953 | -2.0359 | 3619.0359 | 12.9641
2013-02-19 | 20:15 | 2013-02-19 20:15 | 60.0341 | 91.2041 | 18.255 | 2013-02-19 20:15 | 12.852 | 29.6881 | 1.538 | 61.516 | -2.0566 | 3619.0566 | 12.9434
2013-02-19 | 20:30 | 2013-02-19 20:30 | 60.0551 | 91.2251 | 18.256 | 2013-02-19 20:30 | 12.851 | 29.6858 | 1.525 | 61.5393 | -2.0799 | 3619.0799 | 12.9201
2013-02-19 | 20:45 | 2013-02-19 20:45 | 60.072 | 91.242 | 18.255 | 2013-02-19 20:45 | 12.848 | 29.6789 | 1.47 | 61.5631 | -2.1037 | 3619.1037 | 12.8963
2013-02-19 | 21:00 | 2013-02-19 21:00 | 60.0841 | 91.2541 | 18.255 | 2013-02-19 21:00 | 12.853 | 29.6904 | 1.555 | 61.5637 | -2.1043 | 3619.1043 | 12.8957
2013-02-19 | 21:15 | 2013-02-19 21:15 | 60.0997 | 91.2697 | 18.254 | 2013-02-19 21:15 | 12.854 | 29.6927 | 1.482 | 61.577 | -2.1175 | 3619.1175 | 12.8825
2013-02-19 | 21:30 | 2013-02-19 21:30 | 60.1058 | 91.2758 | 18.254 | 2013-02-19 21:30 | 12.848 | 29.6789 | 1.329 | 61.5969 | -2.1375 | 3619.1375 | 12.8625
2013-02-19 | 21:45 | 2013-02-19 21:45 | 60.1168 | 91.2868 | 18.254 | 2013-02-19 21:45 | 12.847 | 29.6766 | 1.438 | 61.6102 | -2.1508 | 3619.1508 | 12.8492
2013-02-19 | 22:00 | 2013-02-19 22:00 | 60.1335 | 91.3035 | 18.254 | 2013-02-19 22:00 | 12.845 | 29.672 | 1.439 | 61.6315 | -2.1721 | 3619.1721 | 12.8279
2013-02-19 | 22:15 | 2013-02-19 22:15 | 60.1443 | 91.3143 | 18.254 | 2013-02-19 22:15 | 12.841 | 29.6627 | 1.414 | 61.6516 | -2.1922 | 3619.1922 | 12.8078
2013-02-19 | 22:30 | 2013-02-19 22:30 | 60.1501 | 91.3201 | 18.254 | 2013-02-19 22:30 | 12.835 | 29.6489 | 1.345 | 61.6712 | -2.2118 | 3619.2118 | 12.7882
2013-02-19 | 22:45 | 2013-02-19 22:45 | 60.1526 | 91.3226 | 18.253 | 2013-02-19 22:45 | 12.832 | 29.6419 | 1.409 | 61.6807 | -2.2213 | 3619.2213 | 12.7787
2013-02-19 | 23:00 | 2013-02-19 23:00 | 60.1541 | 91.3241 | 18.252 | 2013-02-19 23:00 | 12.826 | 29.6281 | 1.446 | 61.696 | -2.2366 | 3619.2366 | 12.7634
2013-02-19 | 23:15 | 2013-02-19 23:15 | 60.0654 | 91.2354 | 18.252 | 2013-02-19 23:15 | 12.827 | 29.6304 | 1.185 | 61.605 | -2.1456 | 3619.1456 | 12.8544
2013-02-19 | 23:30 | 2013-02-19 23:30 | 60.0811 | 91.2511 | 18.25 | 2013-02-19 23:30 | 12.828 | 29.6327 | 0.582 | 61.6184 | -2.159 | 3619.159 | 12.841
2013-02-19 | 23:45 | 2013-02-19 23:45 | 60.0893 | 91.2593 | 18.25 | 2013-02-19 23:45 | 12.821 | 29.6165 | 0.298 | 61.6428 | -2.1834 | 3619.1834 | 12.8166
2013-02-20 | 0:00 | 2013-02-20 | 60.0989 | 91.2689 | 18.249 | 2013-02-20 | 12.826 | 29.6281 | 0.145 | 61.6408 | -2.1814 | 3619.1814 | 12.8186
2013-02-20 | 0:15 | 2013-02-20 00:15 | 60.1114 | 91.2814 | 18.248 | 2013-02-20 00:15 | 12.82 | 29.6142 | 0.067 | 61.6672 | -2.2078 | 3619.2078 | 12.7922
2013-02-20 | 0:30 | 2013-02-20 00:30 | 60.128 | 91.298 | 18.248 | 2013-02-20 00:30 | 12.814 | 29.6003 | 0.019 | 61.6977 | -2.2382 | 3619.2382 | 12.7618
2013-02-20 | 0:45 | 2013-02-20 00:45 | 60.1387 | 91.3087 | 18.248 | 2013-02-20 00:45 | 12.808 | 29.5865 | -0.004 | 61.7222 | -2.2628 | 3619.2628 | 12.7372
2013-02-20 | 1:00 | 2013-02-20 01:00 | 60.1527 | 91.3227 | 18.247 | 2013-02-20 01:00 | 12.805 | 29.5796 | -0.026 | 61.7431 | -2.2837 | 3619.2837 | 12.7163
2013-02-20 | 1:15 | 2013-02-20 01:15 | 59.9573 | 91.1273 | 18.26 | 2013-02-20 01:15 | 12.801 | 29.5703 | -0.035 | 61.557 | -2.0976 | 3619.0976 | 12.9024
2013-02-20 | 1:30 | 2013-02-20 01:30 | 60.0168 | 91.1868 | 18.267 | 2013-02-20 01:30 | 12.804 | 29.5772 | -0.039 | 61.6096 | -2.1501 | 3619.1501 | 12.8499
2013-02-20 | 1:45 | 2013-02-20 01:45 | 60.0469 | 91.2169 | 18.264 | 2013-02-20 01:45 | 12.803 | 29.5749 | -0.002 | 61.642 | -2.1826 | 3619.1826 | 12.8174
2013-02-20 | 2:00 | 2013-02-20 02:00 | 60.0661 | 91.2361 | 18.261 | 2013-02-20 02:00 | 12.801 | 29.5703 | 0.018 | 61.6658 | -2.2064 | 3619.2064 | 12.7936
2013-02-20 | 2:15 | 2013-02-20 02:15 | 60.0756 | 91.2456 | 18.256 | 2013-02-20 02:15 | 12.798 | 29.5634 | 0.073 | 61.6822 | -2.2228 | 3619.2228 | 12.7772
2013-02-20 | 2:30 | 2013-02-20 02:30 | 60.0978 | 91.2678 | 18.25 | 2013-02-20 02:30 | 12.793 | 29.5518 | 0.095 | 61.716 | -2.2566 | 3619.2566 | 12.7434
2013-02-20 | 2:45 | 2013-02-20 02:45 | 60.118 | 91.288 | 18.247 | 2013-02-20 02:45 | 12.794 | 29.5541 | 0.084 | 61.7339 | -2.2745 | 3619.2744 | 12.7256
2013-02-20 | 3:00 | 2013-02-20 03:00 | 60.1204 | 91.2904 | 18.246 | 2013-02-20 03:00 | 12.8 | 29.568 | -0.01 | 61.7224 | -2.263 | 3619.263 | 12.737
2013-02-20 | 3:15 | 2013-02-20 03:15 | 60.1283 | 91.2983 | 18.244 | 2013-02-20 03:15 | 12.799 | 29.5657 | -0.039 | 61.7326 | -2.2732 | 3619.2732 | 12.7268
2013-02-20 | 3:30 | 2013-02-20 03:30 | 60.1319 | 91.3019 | 18.243 | 2013-02-20 03:30 | 12.799 | 29.5657 | -0.04 | 61.7362 | -2.2768 | 3619.2768 | 12.7232
2013-02-20 | 3:45 | 2013-02-20 03:45 | 60.1398 | 91.3098 | 18.242 | 2013-02-20 03:45 | 12.804 | 29.5772 | -0.043 | 61.7326 | -2.2731 | 3619.2731 | 12.7269
2013-02-20 | 4:00 | 2013-02-20 04:00 | 60.141 | 91.311 | 18.24 | 2013-02-20 04:00 | 12.802 | 29.5726 | -0.101 | 61.7384 | -2.279 | 3619.279 | 12.721
2013-02-20 | 4:15 | 2013-02-20 04:15 | 60.1427 | 91.3127 | 18.241 | 2013-02-20 04:15 | 12.81 | 29.5911 | -0.184 | 61.7216 | -2.2622 | 3619.2622 | 12.7378
2013-02-20 | 4:30 | 2013-02-20 04:30 | 60.1464 | 91.3164 | 18.24 | 2013-02-20 04:30 | 12.814 | 29.6003 | -0.274 | 61.7161 | -2.2566 | 3619.2567 | 12.7433
2013-02-20 | 4:45 | 2013-02-20 04:45 | 60.1565 | 91.3265 | 18.24 | 2013-02-20 04:45 | 12.817 | 29.6073 | -0.437 | 61.7192 | -2.2598 | 3619.2598 | 12.7402
2013-02-20 | 5:00 | 2013-02-20 05:00 | 60.1605 | 91.3305 | 18.24 | 2013-02-20 05:00 | 12.814 | 29.6003 | -0.464 | 61.7302 | -2.2707 | 3619.2708 | 12.7292
2013-02-20 | 5:15 | 2013-02-20 05:15 | 60.1647 | 91.3347 | 18.24 | 2013-02-20 05:15 | 12.812 | 29.5957 | -0.436 | 61.739 | -2.2796 | 3619.2796 | 12.7204
2013-02-20 | 5:30 | 2013-02-20 05:30 | 60.1729 | 91.3429 | 18.241 | 2013-02-20 05:30 | 12.809 | 29.5888 | -0.519 | 61.7541 | -2.2947 | 3619.2947 | 12.7053
2013-02-20 | 5:45 | 2013-02-20 05:45 | 60.1745 | 91.3445 | 18.241 | 2013-02-20 05:45 | 12.805 | 29.5796 | -0.621 | 61.765 | -2.3055 | 3619.3055 | 12.6945
2013-02-20 | 6:00 | 2013-02-20 06:00 | 60.1629 | 91.3329 | 18.241 | 2013-02-20 06:00 | 12.808 | 29.5865 | -0.634 | 61.7464 | -2.287 | 3619.287 | 12.713
2013-02-20 | 6:15 | 2013-02-20 06:15 | 60.1631 | 91.3331 | 18.241 | 2013-02-20 06:15 | 12.807 | 29.5842 | -0.624 | 61.7489 | -2.2895 | 3619.2895 | 12.7105
2013-02-20 | 6:30 | 2013-02-20 06:30 | 60.1516 | 91.3216 | 18.242 | 2013-02-20 06:30 | 12.808 | 29.5865 | -0.65 | 61.7351 | -2.2757 | 3619.2757 | 12.7243
2013-02-20 | 6:45 | 2013-02-20 06:45 | 60.1472 | 91.3172 | 18.241 | 2013-02-20 06:45 | 12.81 | 29.5911 | -0.638 | 61.7261 | -2.2667 | 3619.2667 | 12.7333
2013-02-20 | 7:00 | 2013-02-20 07:00 | 60.1521 | 91.3221 | 18.241 | 2013-02-20 07:00 | 12.811 | 29.5934 | -0.545 | 61.7287 | -2.2693 | 3619.2693 | 12.7307
2013-02-20 | 7:15 | 2013-02-20 07:15 | 60.1504 | 91.3204 | 18.241 | 2013-02-20 07:15 | 12.813 | 29.598 | -0.876 | 61.7224 | -2.263 | 3619.263 | 12.737
2013-02-20 | 7:30 | 2013-02-20 07:30 | 60.1488 | 91.3188 | 18.241 | 2013-02-20 07:30 | 12.812 | 29.5957 | -1.084 | 61.7231 | -2.2637 | 3619.2637 | 12.7363
2013-02-20 | 7:45 | 2013-02-20 07:45 | 60.1519 | 91.3219 | 18.24 | 2013-02-20 07:45 | 12.816 | 29.605 | -0.866 | 61.7169 | -2.2575 | 3619.2575 | 12.7425
2013-02-20 | 8:00 | 2013-02-20 08:00 | 60.154 | 91.324 | 18.239 | 2013-02-20 08:00 | 12.817 | 29.6073 | 1.736 | 61.7167 | -2.2573 | 3619.2573 | 12.7427
2013-02-20 | 8:15 | 2013-02-20 08:15 | 60.1626 | 91.3326 | 18.238 | 2013-02-20 08:15 | 12.821 | 29.6165 | 1.807 | 61.7161 | -2.2567 | 3619.2567 | 12.7433
2013-02-20 | 8:30 | 2013-02-20 08:30 | 60.1601 | 91.3301 | 18.237 | 2013-02-20 08:30 | 12.823 | 29.6211 | 0.577 | 61.709 | -2.2496 | 3619.2496 | 12.7504
2013-02-20 | 8:45 | 2013-02-20 08:45 | 60.1635 | 91.3335 | 18.237 | 2013-02-20 08:45 | 12.828 | 29.6327 | 4.359 | 61.7008 | -2.2414 | 3619.2414 | 12.7586
2013-02-20 | 9:00 | 2013-02-20 09:00 | 60.1686 | 91.3386 | 18.236 | 2013-02-20 09:00 | 12.835 | 29.6489 | 3.177 | 61.6897 | -2.2303 | 3619.2303 | 12.7697
2013-02-20 | 9:15 | 2013-02-20 09:15 | 60.1817 | 91.3517 | 18.236 | 2013-02-20 09:15 | 12.835 | 29.6489 | 4.107 | 61.7028 | -2.2434 | 3619.2434 | 12.7566
2013-02-20 | 9:30 | 2013-02-20 09:30 | 60.1822 | 91.3522 | 18.235 | 2013-02-20 09:30 | 12.833 | 29.6442 | 9.329 | 61.708 | -2.2486 | 3619.2486 | 12.7514
2013-02-20 | 9:45 | 2013-02-20 09:45 | 60.1882 | 91.3582 | 18.236 | 2013-02-20 09:45 | 12.84 | 29.6604 | 8.596 | 61.6978 | -2.2384 | 3619.2384 | 12.7616
2013-02-20 | 10:00 | 2013-02-20 10:00 | 60.1984 | 91.3684 | 18.235 | 2013-02-20 10:00 | 12.847 | 29.6766 | 5.554 | 61.6918 | -2.2324 | 3619.2324 | 12.7676
2013-02-20 | 10:15 | 2013-02-20 10:15 | 60.201 | 91.371 | 18.235 | 2013-02-20 10:15 | 12.849 | 29.6812 | 8.306 | 61.6898 | -2.2304 | 3619.2304 | 12.7696
2013-02-20 | 10:30 | 2013-02-20 10:30 | 60.1986 | 91.3686 | 18.233 | 2013-02-20 10:30 | 12.851 | 29.6858 | 11.16 | 61.6828 | -2.2234 | 3619.2234 | 12.7766
2013-02-20 | 10:45 | 2013-02-20 10:45 | 60.1007 | 91.2707 | 18.234 | 2013-02-20 10:45 | 12.852 | 29.6881 | 11.682 | 61.5826 | -2.1232 | 3619.1232 | 12.8768
2013-02-20 | 11:00 | 2013-02-20 11:00 | 60.1177 | 91.2877 | 18.233 | 2013-02-20 11:00 | 12.853 | 29.6904 | 9.853 | 61.5973 | -2.1379 | 3619.1379 | 12.8621
2013-02-20 | 11:15 | 2013-02-20 11:15 | 59.8941 | 91.0641 | 18.243 | 2013-02-20 11:15 | 12.855 | 29.6951 | 9.428 | 61.369 | -1.9096 | 3618.9096 | 13.0904
2013-02-20 | 11:30 | 2013-02-20 11:30 | 60.0195 | 91.1895 | 18.255 | 2013-02-20 11:30 | 12.858 | 29.702 | 9.94 | 61.4875 | -2.0281 | 3619.0281 | 12.9719
2013-02-20 | 11:45 | 2013-02-20 11:45 | 60.0652 | 91.2352 | 18.254 | 2013-02-20 11:45 | 12.861 | 29.7089 | 9.04 | 61.5263 | -2.0669 | 3619.0669 | 12.9331
2013-02-20 | 12:00 | 2013-02-20 12:00 | 59.886 | 91.056 | 18.262 | 2013-02-20 12:00 | 12.865 | 29.7182 | 8.404 | 61.3379 | -1.8784 | 3618.8784 | 13.1216
2013-02-20 | 12:15 | 2013-02-20 12:15 | 59.7738 | 90.9438 | 18.274 | 2013-02-20 12:15 | 12.866 | 29.7205 | 8.271 | 61.2233 | -1.7639 | 3618.7639 | 13.2361
2013-02-20 | 12:30 | 2013-02-20 12:30 | 59.5098 | 90.6798 | 18.282 | 2013-02-20 12:30 | 12.868 | 29.7251 | 7.866 | 60.9547 | -1.4953 | 3618.4953 | 13.5047
2013-02-20 | 12:45 | 2013-02-20 12:45 | 59.7554 | 90.9254 | 18.271 | 2013-02-20 12:45 | 12.869 | 29.7274 | 7.678 | 61.198 | -1.7386 | 3618.7386 | 13.2614
2013-02-20 | 13:00 | 2013-02-20 13:00 | 59.4901 | 90.6601 | 18.258 | 2013-02-20 13:00 | 12.866 | 29.7205 | 7.566 | 60.9396 | -1.4802 | 3618.4802 | 13.5198
2013-02-20 | 13:15 | 2013-02-20 13:15 | 59.7005 | 90.8705 | 18.266 | 2013-02-20 13:15 | 12.867 | 29.7228 | 6.588 | 61.1477 | -1.6883 | 3618.6883 | 13.3117
2013-02-20 | 13:30 | 2013-02-20 13:30 | 59.8227 | 90.9927 | 18.259 | 2013-02-20 13:30 | 12.873 | 29.7366 | 6.875 | 61.2561 | -1.7967 | 3618.7967 | 13.2033
2013-02-20 | 13:45 | 2013-02-20 13:45 | 59.8928 | 91.0628 | 18.254 | 2013-02-20 13:45 | 12.874 | 29.7389 | 6.737 | 61.3239 | -1.8645 | 3618.8645 | 13.1355
2013-02-20 | 14:00 | 2013-02-20 14:00 | 59.8201 | 90.9901 | 18.251 | 2013-02-20 14:00 | 12.871 | 29.732 | 7.312 | 61.2581 | -1.7987 | 3618.7987 | 13.2013
2013-02-20 | 14:15 | 2013-02-20 14:15 | 59.7719 | 90.9419 | 18.248 | 2013-02-20 14:15 | 12.871 | 29.732 | 7.992 | 61.2099 | -1.7505 | 3618.7505 | 13.2495
2013-02-20 | 14:30 | 2013-02-20 14:30 | 59.8081 | 90.9781 | 18.248 | 2013-02-20 14:30 | 12.87 | 29.7297 | 7.878 | 61.2484 | -1.789 | 3618.789 | 13.211
2013-02-20 | 14:45 | 2013-02-20 14:45 | 59.4809 | 90.6509 | 18.263 | 2013-02-20 14:45 | 12.875 | 29.7413 | 6.795 | 60.9097 | -1.4502 | 3618.4502 | 13.5498
2013-02-20 | 15:00 | 2013-02-20 15:00 | 59.5209 | 90.6909 | 18.277 | 2013-02-20 15:00 | 12.882 | 29.7574 | 6.336 | 60.9335 | -1.4741 | 3618.4741 | 13.5259
2013-02-20 | 15:15 | 2013-02-20 15:15 | 59.701 | 90.871 | 18.277 | 2013-02-20 15:15 | 12.882 | 29.7574 | 6.226 | 61.1136 | -1.6542 | 3618.6542 | 13.3458
2013-02-20 | 15:30 | 2013-02-20 15:30 | 59.6307 | 90.8007 | 18.282 | 2013-02-20 15:30 | 12.88 | 29.7528 | 6.577 | 61.0479 | -1.5885 | 3618.5885 | 13.4115
2013-02-20 | 15:45 | 2013-02-20 15:45 | 59.7604 | 90.9304 | 18.276 | 2013-02-20 15:45 | 12.882 | 29.7574 | 6.477 | 61.173 | -1.7136 | 3618.7136 | 13.2864
2013-02-20 | 16:00 | 2013-02-20 16:00 | 59.8508 | 91.0208 | 18.273 | 2013-02-20 16:00 | 12.888 | 29.7713 | 5.682 | 61.2495 | -1.7901 | 3618.7901 | 13.2099
2013-02-20 | 16:15 | 2013-02-20 16:15 | 59.9085 | 91.0785 | 18.267 | 2013-02-20 16:15 | 12.893 | 29.7828 | 4.803 | 61.2957 | -1.8363 | 3618.8363 | 13.1637
2013-02-20 | 16:30 | 2013-02-20 16:30 | 59.8594 | 91.0294 | 18.264 | 2013-02-20 16:30 | 12.893 | 29.7828 | 4.272 | 61.2466 | -1.7872 | 3618.7872 | 13.2128
2013-02-20 | 16:45 | 2013-02-20 16:45 | 59.918 | 91.088 | 18.26 | 2013-02-20 16:45 | 12.901 | 29.8013 | 4.157 | 61.2867 | -1.8273 | 3618.8273 | 13.1727
2013-02-20 | 17:00 | 2013-02-20 17:00 | 59.9657 | 91.1357 | 18.259 | 2013-02-20 17:00 | 12.902 | 29.8036 | 3.962 | 61.3321 | -1.8727 | 3618.8727 | 13.1273
2013-02-20 | 17:15 | 2013-02-20 17:15 | 60.0105 | 91.1805 | 18.258 | 2013-02-20 17:15 | 12.901 | 29.8013 | 3.655 | 61.3792 | -1.9198 | 3618.9198 | 13.0802
2013-02-20 | 17:30 | 2013-02-20 17:30 | 60.0436 | 91.2136 | 18.257 | 2013-02-20 17:30 | 12.904 | 29.8082 | 3.138 | 61.4054 | -1.9459 | 3618.946 | 13.054
2013-02-20 | 17:45 | 2013-02-20 17:45 | 59.8596 | 91.0296 | 18.259 | 2013-02-20 17:45 | 12.91 | 29.8221 | 2.547 | 61.2075 | -1.7481 | 3618.7481 | 13.2519
2013-02-20 | 18:00 | 2013-02-20 18:00 | 59.716 | 90.886 | 18.271 | 2013-02-20 18:00 | 12.916 | 29.836 | 2.076 | 61.05 | -1.5906 | 3618.5906 | 13.4094
2013-02-20 | 18:15 | 2013-02-20 18:15 | 59.8367 | 91.0067 | 18.278 | 2013-02-20 18:15 | 12.915 | 29.8336 | 1.813 | 61.173 | -1.7136 | 3618.7136 | 13.2864
2013-02-20 | 18:30 | 2013-02-20 18:30 | 59.909 | 91.079 | 18.274 | 2013-02-20 18:30 | 12.917 | 29.8383 | 1.637 | 61.2407 | -1.7813 | 3618.7813 | 13.2187
2013-02-20 | 18:45 | 2013-02-20 18:45 | 59.9627 | 91.1327 | 18.272 | 2013-02-20 18:45 | 12.92 | 29.8452 | 1.242 | 61.2875 | -1.8281 | 3618.8281 | 13.1719
2013-02-20 | 19:00 | 2013-02-20 19:00 | 60.0123 | 91.1823 | 18.268 | 2013-02-20 19:00 | 12.923 | 29.8521 | 0.89 | 61.3302 | -1.8708 | 3618.8708 | 13.1292
2013-02-20 | 19:15 | 2013-02-20 19:15 | 60.0491 | 91.2191 | 18.267 | 2013-02-20 19:15 | 12.927 | 29.8614 | 0.666 | 61.3577 | -1.8983 | 3618.8983 | 13.1017
2013-02-20 | 19:30 | 2013-02-20 19:30 | 60.077 | 91.247 | 18.265 | 2013-02-20 19:30 | 12.929 | 29.866 | 0.546 | 61.381 | -1.9216 | 3618.9216 | 13.0784
2013-02-20 | 19:45 | 2013-02-20 19:45 | 60.1025 | 91.2725 | 18.262 | 2013-02-20 19:45 | 12.934 | 29.8775 | 0.191 | 61.395 | -1.9356 | 3618.9356 | 13.0644
2013-02-20 | 20:00 | 2013-02-20 20:00 | 60.1303 | 91.3003 | 18.261 | 2013-02-20 20:00 | 12.929 | 29.866 | -0.276 | 61.4343 | -1.9749 | 3618.9749 | 13.0251
2013-02-20 | 20:15 | 2013-02-20 20:15 | 59.8928 | 91.0628 | 18.271 | 2013-02-20 20:15 | 12.937 | 29.8845 | -0.72 | 61.1783 | -1.7189 | 3618.7189 | 13.2811
2013-02-20 | 20:30 | 2013-02-20 20:30 | 60.0288 | 91.1988 | 18.278 | 2013-02-20 20:30 | 12.936 | 29.8822 | -0.931 | 61.3166 | -1.8572 | 3618.8572 | 13.1428
2013-02-20 | 20:45 | 2013-02-20 20:45 | 60.085 | 91.255 | 18.277 | 2013-02-20 20:45 | 12.933 | 29.8752 | -1.048 | 61.3798 | -1.9204 | 3618.9204 | 13.0796
2013-02-20 | 21:00 | 2013-02-20 21:00 | 60.1186 | 91.2886 | 18.274 | 2013-02-20 21:00 | 12.936 | 29.8822 | -1.314 | 61.4064 | -1.947 | 3618.947 | 13.053
2013-02-20 | 21:15 | 2013-02-20 21:15 | 60.1517 | 91.3217 | 18.271 | 2013-02-20 21:15 | 12.94 | 29.8914 | -1.815 | 61.4303 | -1.9709 | 3618.9709 | 13.0291
2013-02-20 | 21:30 | 2013-02-20 21:30 | 60.1744 | 91.3444 | 18.267 | 2013-02-20 21:30 | 12.939 | 29.8891 | -2.438 | 61.4553 | -1.9959 | 3618.9959 | 13.0041
2013-02-20 | 21:45 | 2013-02-20 21:45 | 60.1887 | 91.3587 | 18.264 | 2013-02-20 21:45 | 12.942 | 29.896 | -3.143 | 61.4627 | -2.0033 | 3619.0033 | 12.9967
2013-02-20 | 22:00 | 2013-02-20 22:00 | 60.2111 | 91.3811 | 18.262 | 2013-02-20 22:00 | 12.94 | 29.8914 | -3.564 | 61.4897 | -2.0303 | 3619.0303 | 12.9697
2013-02-20 | 22:15 | 2013-02-20 22:15 | 60.2321 | 91.4021 | 18.259 | 2013-02-20 22:15 | 12.943 | 29.8983 | -3.771 | 61.5038 | -2.0444 | 3619.0444 | 12.9556
2013-02-20 | 22:30 | 2013-02-20 22:30 | 60.2459 | 91.4159 | 18.258 | 2013-02-20 22:30 | 12.942 | 29.896 | -4.139 | 61.5199 | -2.0605 | 3619.0605 | 12.9395
2013-02-20 | 22:45 | 2013-02-20 22:45 | 60.1655 | 91.3355 | 18.258 | 2013-02-20 22:45 | 12.948 | 29.9099 | -4.403 | 61.4256 | -1.9662 | 3618.9662 | 13.0338
2013-02-20 | 23:00 | 2013-02-20 23:00 | 60.1913 | 91.3613 | 18.257 | 2013-02-20 23:00 | 12.947 | 29.9076 | -4.157 | 61.4537 | -1.9943 | 3618.9943 | 13.0057
2013-02-20 | 23:15 | 2013-02-20 23:15 | 60.2199 | 91.3899 | 18.256 | 2013-02-20 23:15 | 12.952 | 29.9191 | -3.891 | 61.4708 | -2.0114 | 3619.0114 | 12.9886
2013-02-20 | 23:30 | 2013-02-20 23:30 | 60.2427 | 91.4127 | 18.255 | 2013-02-20 23:30 | 12.951 | 29.9168 | -3.772 | 61.4959 | -2.0365 | 3619.0365 | 12.9635
2013-02-20 | 23:45 | 2013-02-20 23:45 | 60.2658 | 91.4358 | 18.254 | 2013-02-20 23:45 | 12.951 | 29.9168 | -3.921 | 61.519 | -2.0596 | 3619.0596 | 12.9404
2013-02-21 | 0:00 | 2013-02-21 | 60.2845 | 91.4545 | 18.254 | 2013-02-21 | 12.95 | 29.9145 | -4.255 | 61.54 | -2.0806 | 3619.0806 | 12.9194
2013-02-21 | 0:15 | 2013-02-21 00:15 | 60.3057 | 91.4757 | 18.253 | 2013-02-21 00:15 | 12.949 | 29.9122 | -4.699 | 61.5635 | -2.1041 | 3619.1041 | 12.8959
2013-02-21 | 0:30 | 2013-02-21 00:30 | 60.3238 | 91.4938 | 18.251 | 2013-02-21 00:30 | 12.955 | 29.9261 | -5.109 | 61.5677 | -2.1083 | 3619.1083 | 12.8917
2013-02-21 | 0:45 | 2013-02-21 00:45 | 60.3342 | 91.5042 | 18.251 | 2013-02-21 00:45 | 12.957 | 29.9307 | -4.809 | 61.5735 | -2.1141 | 3619.1141 | 12.8859
2013-02-21 | 1:00 | 2013-02-21 01:00 | 60.346 | 91.516 | 18.251 | 2013-02-21 01:00 | 12.956 | 29.9284 | -4.428 | 61.5876 | -2.1282 | 3619.1282 | 12.8718
2013-02-21 | 1:15 | 2013-02-21 01:15 | 60.3554 | 91.5254 | 18.252 | 2013-02-21 01:15 | 12.96 | 29.9376 | -4.263 | 61.5878 | -2.1284 | 3619.1284 | 12.8716
2013-02-21 | 1:30 | 2013-02-21 01:30 | 60.3715 | 91.5415 | 18.251 | 2013-02-21 01:30 | 12.958 | 29.933 | -4.254 | 61.6085 | -2.1491 | 3619.1491 | 12.8509
2013-02-21 | 1:45 | 2013-02-21 01:45 | 60.1776 | 91.3476 | 18.263 | 2013-02-21 01:45 | 12.954 | 29.9237 | -3.848 | 61.4239 | -1.9644 | 3618.9644 | 13.0356
2013-02-21 | 2:00 | 2013-02-21 02:00 | 60.2649 | 91.4349 | 18.271 | 2013-02-21 02:00 | 12.955 | 29.9261 | -3.34 | 61.5088 | -2.0494 | 3619.0494 | 12.9506
2013-02-21 | 2:15 | 2013-02-21 02:15 | 60.3093 | 91.4793 | 18.269 | 2013-02-21 02:15 | 12.95 | 29.9145 | -2.579 | 61.5648 | -2.1054 | 3619.1054 | 12.8946
2013-02-21 | 2:30 | 2013-02-21 02:30 | 60.3326 | 91.5026 | 18.265 | 2013-02-21 02:30 | 12.951 | 29.9168 | -2.114 | 61.5858 | -2.1264 | 3619.1264 | 12.8736
2013-02-21 | 2:45 | 2013-02-21 02:45 | 60.3513 | 91.5213 | 18.261 | 2013-02-21 02:45 | 12.948 | 29.9099 | -2.25 | 61.6114 | -2.152 | 3619.152 | 12.848
2013-02-21 | 3:00 | 2013-02-21 03:00 | 60.3663 | 91.5363 | 18.258 | 2013-02-21 03:00 | 12.948 | 29.9099 | -2.369 | 61.6264 | -2.167 | 3619.167 | 12.833
2013-02-21 | 3:15 | 2013-02-21 03:15 | 60.3772 | 91.5472 | 18.255 | 2013-02-21 03:15 | 12.948 | 29.9099 | -2.327 | 61.6373 | -2.1779 | 3619.1779 | 12.8221
2013-02-21 | 3:30 | 2013-02-21 03:30 | 60.3887 | 91.5587 | 18.253 | 2013-02-21 03:30 | 12.946 | 29.9053 | -2.175 | 61.6534 | -2.194 | 3619.194 | 12.806
2013-02-21 | 3:45 | 2013-02-21 03:45 | 60.3923 | 91.5623 | 18.252 | 2013-02-21 03:45 | 12.944 | 29.9006 | -2.077 | 61.6617 | -2.2022 | 3619.2023 | 12.7977
2013-02-21 | 4:00 | 2013-02-21 04:00 | 60.4023 | 91.5723 | 18.251 | 2013-02-21 04:00 | 12.944 | 29.9006 | -2.109 | 61.6717 | -2.2122 | 3619.2123 | 12.7877
2013-02-21 | 4:15 | 2013-02-21 04:15 | 60.409 | 91.579 | 18.25 | 2013-02-21 04:15 | 12.943 | 29.8983 | -2.072 | 61.6807 | -2.2213 | 3619.2213 | 12.7787
2013-02-21 | 4:30 | 2013-02-21 04:30 | 60.4131 | 91.5831 | 18.249 | 2013-02-21 04:30 | 12.948 | 29.9099 | -1.995 | 61.6732 | -2.2138 | 3619.2138 | 12.7862
2013-02-21 | 4:45 | 2013-02-21 04:45 | 60.4131 | 91.5831 | 18.248 | 2013-02-21 04:45 | 12.949 | 29.9122 | -1.819 | 61.6709 | -2.2115 | 3619.2115 | 12.7885
2013-02-21 | 5:00 | 2013-02-21 05:00 | 60.419 | 91.589 | 18.247 | 2013-02-21 05:00 | 12.945 | 29.903 | -1.699 | 61.686 | -2.2266 | 3619.2266 | 12.7734
2013-02-21 | 5:15 | 2013-02-21 05:15 | 60.4238 | 91.5938 | 18.246 | 2013-02-21 05:15 | 12.948 | 29.9099 | -1.67 | 61.6839 | -2.2245 | 3619.2245 | 12.7755
2013-02-21 | 5:30 | 2013-02-21 05:30 | 60.4044 | 91.5744 | 18.246 | 2013-02-21 05:30 | 12.949 | 29.9122 | -1.587 | 61.6622 | -2.2028 | 3619.2028 | 12.7972
2013-02-21 | 5:45 | 2013-02-21 05:45 | 60.3424 | 91.5124 | 18.245 | 2013-02-21 05:45 | 12.95 | 29.9145 | -1.51 | 61.5979 | -2.1385 | 3619.1385 | 12.8615
2013-02-21 | 6:00 | 2013-02-21 06:00 | 60.3577 | 91.5277 | 18.246 | 2013-02-21 06:00 | 12.951 | 29.9168 | -1.427 | 61.6109 | -2.1515 | 3619.1515 | 12.8485
2013-02-21 | 6:15 | 2013-02-21 06:15 | 60.3703 | 91.5403 | 18.245 | 2013-02-21 06:15 | 12.954 | 29.9237 | -1.344 | 61.6166 | -2.1571 | 3619.1572 | 12.8428
2013-02-21 | 6:30 | 2013-02-21 06:30 | 60.3807 | 91.5507 | 18.244 | 2013-02-21 06:30 | 12.952 | 29.9191 | -1.312 | 61.6316 | -2.1722 | 3619.1722 | 12.8278
2013-02-21 | 6:45 | 2013-02-21 06:45 | 60.3889 | 91.5589 | 18.244 | 2013-02-21 06:45 | 12.956 | 29.9284 | -1.224 | 61.6305 | -2.1711 | 3619.1711 | 12.8289
2013-02-21 | 7:00 | 2013-02-21 07:00 | 60.2249 | 91.3949 | 18.258 | 2013-02-21 07:00 | 12.957 | 29.9307 | -0.93 | 61.4642 | -2.0048 | 3619.0048 | 12.9952
2013-02-21 | 7:15 | 2013-02-21 07:15 | 60.2859 | 91.4559 | 18.263 | 2013-02-21 07:15 | 12.956 | 29.9284 | -0.529 | 61.5275 | -2.0681 | 3619.0681 | 12.9319
2013-02-21 | 7:30 | 2013-02-21 07:30 | 60.3167 | 91.4867 | 18.26 | 2013-02-21 07:30 | 12.955 | 29.9261 | 0.544 | 61.5606 | -2.1012 | 3619.1012 | 12.8988
2013-02-21 | 7:45 | 2013-02-21 07:45 | 60.3424 | 91.5124 | 18.259 | 2013-02-21 07:45 | 12.958 | 29.933 | 3.588 | 61.5794 | -2.12 | 3619.12 | 12.88
2013-02-21 | 8:00 | 2013-02-21 08:00 | 60.3634 | 91.5334 | 18.255 | 2013-02-21 08:00 | 12.957 | 29.9307 | 7.837 | 61.6027 | -2.1433 | 3619.1433 | 12.8567
2013-02-21 | 8:15 | 2013-02-21 08:15 | 60.3736 | 91.5436 | 18.251 | 2013-02-21 08:15 | 12.96 | 29.9376 | 9.971 | 61.606 | -2.1466 | 3619.1466 | 12.8534
2013-02-21 | 8:30 | 2013-02-21 08:30 | 60.2489 | 91.4189 | 18.25 | 2013-02-21 08:30 | 12.96 | 29.9376 | 9.945 | 61.4813 | -2.0219 | 3619.0219 | 12.9781
2013-02-21 | 8:45 | 2013-02-21 08:45 | 60.2794 | 91.4494 | 18.247 | 2013-02-21 08:45 | 12.959 | 29.9353 | 8.737 | 61.5141 | -2.0547 | 3619.0547 | 12.9453
2013-02-21 | 9:00 | 2013-02-21 09:00 | 60.3057 | 91.4757 | 18.245 | 2013-02-21 09:00 | 12.957 | 29.9307 | 8.423 | 61.545 | -2.0856 | 3619.0856 | 12.9144
2013-02-21 | 9:15 | 2013-02-21 09:15 | 60.0834 | 91.2534 | 18.258 | 2013-02-21 09:15 | 12.957 | 29.9307 | 7.823 | 61.3227 | -1.8633 | 3618.8633 | 13.1367
2013-02-21 | 9:30 | 2013-02-21 09:30 | 60.1252 | 91.2952 | 18.263 | 2013-02-21 09:30 | 12.96 | 29.9376 | 7.337 | 61.3576 | -1.8982 | 3618.8982 | 13.1018
2013-02-21 | 9:45 | 2013-02-21 09:45 | 60.1871 | 91.3571 | 18.26 | 2013-02-21 09:45 | 12.961 | 29.9399 | 7.699 | 61.4172 | -1.9578 | 3618.9578 | 13.0422
2013-02-21 | 10:00 | 2013-02-21 10:00 | 60.2279 | 91.3979 | 18.258 | 2013-02-21 10:00 | 12.954 | 29.9237 | 7.296 | 61.4742 | -2.0147 | 3619.0148 | 12.9852
2013-02-21 | 10:15 | 2013-02-21 10:15 | 60.264 | 91.434 | 18.256 | 2013-02-21 10:15 | 12.958 | 29.933 | 7.353 | 61.501 | -2.0416 | 3619.0416 | 12.9584
2013-02-21 | 10:30 | 2013-02-21 10:30 | 60.2931 | 91.4631 | 18.253 | 2013-02-21 10:30 | 12.959 | 29.9353 | 7.25 | 61.5278 | -2.0684 | 3619.0684 | 12.9316
2013-02-21 | 10:45 | 2013-02-21 10:45 | 60.3216 | 91.4916 | 18.251 | 2013-02-21 10:45 | 12.955 | 29.9261 | 7.436 | 61.5656 | -2.1061 | 3619.1061 | 12.8939
2013-02-21 | 11:00 | 2013-02-21 11:00 | 60.3372 | 91.5072 | 18.25 | 2013-02-21 11:00 | 12.956 | 29.9284 | 7.607 | 61.5788 | -2.1194 | 3619.1194 | 12.8806
2013-02-21 | 11:15 | 2013-02-21 11:15 | 60.1042 | 91.2742 | 18.26 | 2013-02-21 11:15 | 12.95 | 29.9145 | 7.136 | 61.3597 | -1.9003 | 3618.9003 | 13.0997
2013-02-21 | 11:30 | 2013-02-21 11:30 | 60.2389 | 91.4089 | 18.267 | 2013-02-21 11:30 | 12.952 | 29.9191 | 8.024 | 61.4898 | -2.0304 | 3619.0304 | 12.9696
2013-02-21 | 11:45 | 2013-02-21 11:45 | 60.284 | 91.454 | 18.266 | 2013-02-21 11:45 | 12.953 | 29.9214 | 8.385 | 61.5326 | -2.0732 | 3619.0732 | 12.9268
2013-02-21 | 12:00 | 2013-02-21 12:00 | 60.3177 | 91.4877 | 18.263 | 2013-02-21 12:00 | 12.949 | 29.9122 | 7.951 | 61.5755 | -2.1161 | 3619.1161 | 12.8839
2013-02-21 | 12:15 | 2013-02-21 12:15 | 60.3373 | 91.5073 | 18.261 | 2013-02-21 12:15 | 12.952 | 29.9191 | 7.272 | 61.5882 | -2.1288 | 3619.1288 | 12.8712
2013-02-21 | 12:30 | 2013-02-21 12:30 | 60.3586 | 91.5286 | 18.259 | 2013-02-21 12:30 | 12.945 | 29.903 | 7.816 | 61.6257 | -2.1662 | 3619.1662 | 12.8338
2013-02-21 | 12:45 | 2013-02-21 12:45 | 60.1146 | 91.2846 | 18.271 | 2013-02-21 12:45 | 12.941 | 29.8937 | 8.423 | 61.3909 | -1.9315 | 3618.9315 | 13.0685
2013-02-21 | 13:00 | 2013-02-21 13:00 | 60.2501 | 91.4201 | 18.274 | 2013-02-21 13:00 | 12.937 | 29.8845 | 9.426 | 61.5356 | -2.0762 | 3619.0762 | 12.9238
2013-02-21 | 13:15 | 2013-02-21 13:15 | 60.2953 | 91.4653 | 18.268 | 2013-02-21 13:15 | 12.938 | 29.8868 | 10.349 | 61.5785 | -2.1191 | 3619.1191 | 12.8809
2013-02-21 | 13:30 | 2013-02-21 13:30 | 60.322 | 91.492 | 18.266 | 2013-02-21 13:30 | 12.936 | 29.8822 | 11.041 | 61.6098 | -2.1504 | 3619.1504 | 12.8496
2013-02-21 | 13:45 | 2013-02-21 13:45 | 60.3412 | 91.5112 | 18.264 | 2013-02-21 13:45 | 12.931 | 29.8706 | 10.436 | 61.6406 | -2.1812 | 3619.1812 | 12.8188
2013-02-21 | 14:00 | 2013-02-21 14:00 | 60.3591 | 91.5291 | 18.26 | 2013-02-21 14:00 | 12.932 | 29.8729 | 9.499 | 61.6562 | -2.1968 | 3619.1968 | 12.8032
2013-02-21 | 14:15 | 2013-02-21 14:15 | 60.3743 | 91.5443 | 18.257 | 2013-02-21 14:15 | 12.933 | 29.8752 | 8.602 | 61.6691 | -2.2097 | 3619.2097 | 12.7903
2013-02-21 | 14:30 | 2013-02-21 14:30 | 60.3894 | 91.5594 | 18.255 | 2013-02-21 14:30 | 12.934 | 29.8775 | 7.32 | 61.6819 | -2.2225 | 3619.2225 | 12.7775
2013-02-21 | 14:45 | 2013-02-21 14:45 | 60.3956 | 91.5656 | 18.254 | 2013-02-21 14:45 | 12.936 | 29.8822 | 6.244 | 61.6834 | -2.224 | 3619.224 | 12.776
2013-02-21 | 15:00 | 2013-02-21 15:00 | 60.408 | 91.578 | 18.253 | 2013-02-21 15:00 | 12.934 | 29.8775 | 5.556 | 61.7005 | -2.2411 | 3619.2411 | 12.7589
2013-02-21 | 15:15 | 2013-02-21 15:15 | 60.414 | 91.584 | 18.252 | 2013-02-21 15:15 | 12.931 | 29.8706 | 4.93 | 61.7134 | -2.254 | 3619.254 | 12.746
2013-02-21 | 15:30 | 2013-02-21 15:30 | 60.4245 | 91.5945 | 18.251 | 2013-02-21 15:30 | 12.933 | 29.8752 | 4.54 | 61.7193 | -2.2599 | 3619.2599 | 12.7401
2013-02-21 | 15:45 | 2013-02-21 15:45 | 60.4319 | 91.6019 | 18.251 | 2013-02-21 15:45 | 12.932 | 29.8729 | 4.924 | 61.729 | -2.2696 | 3619.2696 | 12.7304
2013-02-21 | 16:00 | 2013-02-21 16:00 | 60.4334 | 91.6034 | 18.25 | 2013-02-21 16:00 | 12.935 | 29.8799 | 5.296 | 61.7235 | -2.2641 | 3619.2641 | 12.7359
2013-02-21 | 16:15 | 2013-02-21 16:15 | 60.436 | 91.606 | 18.25 | 2013-02-21 16:15 | 12.937 | 29.8845 | 5.013 | 61.7215 | -2.2621 | 3619.2621 | 12.7379
2013-02-21 | 16:30 | 2013-02-21 16:30 | 59.9497 | 91.1197 | 18.261 | 2013-02-21 16:30 | 12.939 | 29.8891 | 4.319 | 61.2306 | -1.7712 | 3618.7712 | 13.2288
2013-02-21 | 16:45 | 2013-02-21 16:45 | 60.2784 | 91.4484 | 18.267 | 2013-02-21 16:45 | 12.944 | 29.9006 | 3.862 | 61.5478 | -2.0883 | 3619.0883 | 12.9117
2013-02-21 | 17:00 | 2013-02-21 17:00 | 60.3284 | 91.4984 | 18.269 | 2013-02-21 17:00 | 12.945 | 29.903 | 3.497 | 61.5954 | -2.136 | 3619.136 | 12.864
2013-02-21 | 17:15 | 2013-02-21 17:15 | 60.3569 | 91.5269 | 18.267 | 2013-02-21 17:15 | 12.948 | 29.9099 | 3.096 | 61.617 | -2.1576 | 3619.1576 | 12.8424
2013-02-21 | 17:30 | 2013-02-21 17:30 | 60.26 | 91.43 | 18.266 | 2013-02-21 17:30 | 12.951 | 29.9168 | 2.747 | 61.5132 | -2.0538 | 3619.0538 | 12.9462
2013-02-21 | 17:45 | 2013-02-21 17:45 | 60.2422 | 91.4122 | 18.262 | 2013-02-21 17:45 | 12.952 | 29.9191 | 2.491 | 61.4931 | -2.0337 | 3619.0337 | 12.9663
2013-02-21 | 18:00 | 2013-02-21 18:00 | 60.1938 | 91.3638 | 18.258 | 2013-02-21 18:00 | 12.955 | 29.9261 | 2.284 | 61.4377 | -1.9783 | 3618.9783 | 13.0217
2013-02-21 | 18:15 | 2013-02-21 18:15 | 60.2373 | 91.4073 | 18.255 | 2013-02-21 18:15 | 12.956 | 29.9284 | 1.959 | 61.4789 | -2.0195 | 3619.0195 | 12.9805
2013-02-21 | 18:30 | 2013-02-21 18:30 | 60.2699 | 91.4399 | 18.253 | 2013-02-21 18:30 | 12.957 | 29.9307 | 1.353 | 61.5092 | -2.0498 | 3619.0498 | 12.9502
2013-02-21 | 18:45 | 2013-02-21 18:45 | 60.3039 | 91.4739 | 18.252 | 2013-02-21 18:45 | 12.957 | 29.9307 | 0.816 | 61.5432 | -2.0838 | 3619.0838 | 12.9162
2013-02-21 | 19:00 | 2013-02-21 19:00 | 60.2181 | 91.3881 | 18.25 | 2013-02-21 19:00 | 12.959 | 29.9353 | 0.093 | 61.4528 | -1.9934 | 3618.9934 | 13.0066
2013-02-21 | 19:15 | 2013-02-21 19:15 | 60.1386 | 91.3086 | 18.248 | 2013-02-21 19:15 | 12.964 | 29.9468 | -0.552 | 61.3618 | -1.9023 | 3618.9023 | 13.0977
2013-02-21 | 19:30 | 2013-02-21 19:30 | 60.1708 | 91.3408 | 18.246 | 2013-02-21 19:30 | 12.964 | 29.9468 | -0.904 | 61.394 | -1.9345 | 3618.9345 | 13.0655
2013-02-21 | 19:45 | 2013-02-21 19:45 | 60.214 | 91.384 | 18.246 | 2013-02-21 19:45 | 12.971 | 29.963 | -1.285 | 61.421 | -1.9616 | 3618.9616 | 13.0384
2013-02-21 | 20:00 | 2013-02-21 20:00 | 60.2476 | 91.4176 | 18.245 | 2013-02-21 20:00 | 12.973 | 29.9676 | -1.607 | 61.45 | -1.9906 | 3618.9906 | 13.0094
2013-02-21 | 20:15 | 2013-02-21 20:15 | 60.2787 | 91.4487 | 18.246 | 2013-02-21 20:15 | 12.97 | 29.9607 | -1.774 | 61.488 | -2.0286 | 3619.0286 | 12.9714
2013-02-21 | 20:30 | 2013-02-21 20:30 | 60.3084 | 91.4784 | 18.244 | 2013-02-21 20:30 | 12.972 | 29.9653 | -1.88 | 61.5131 | -2.0537 | 3619.0537 | 12.9463
2013-02-21 | 20:45 | 2013-02-21 20:45 | 60.3316 | 91.5016 | 18.245 | 2013-02-21 20:45 | 12.971 | 29.963 | -2.085 | 61.5386 | -2.0792 | 3619.0792 | 12.9208
2013-02-21 | 21:00 | 2013-02-21 21:00 | 60.3523 | 91.5223 | 18.244 | 2013-02-21 21:00 | 12.975 | 29.9722 | -2.187 | 61.55 | -2.0906 | 3619.0906 | 12.9094
2013-02-21 | 21:15 | 2013-02-21 21:15 | 60.3638 | 91.5338 | 18.244 | 2013-02-21 21:15 | 12.979 | 29.9815 | -2.006 | 61.5523 | -2.0929 | 3619.0929 | 12.9071
2013-02-21 | 21:30 | 2013-02-21 21:30 | 60.3785 | 91.5485 | 18.244 | 2013-02-21 21:30 | 12.982 | 29.9884 | -2.113 | 61.5601 | -2.1007 | 3619.1007 | 12.8993
2013-02-21 | 21:45 | 2013-02-21 21:45 | 60.3874 | 91.5574 | 18.243 | 2013-02-21 21:45 | 12.984 | 29.993 | -2.169 | 61.5644 | -2.1049 | 3619.1049 | 12.8951
2013-02-21 | 22:00 | 2013-02-21 22:00 | 60.406 | 91.576 | 18.243 | 2013-02-21 22:00 | 12.983 | 29.9907 | -2.226 | 61.5853 | -2.1259 | 3619.1259 | 12.8741
2013-02-21 | 22:15 | 2013-02-21 22:15 | 60.4203 | 91.5903 | 18.243 | 2013-02-21 22:15 | 12.985 | 29.9953 | -2.575 | 61.5949 | -2.1355 | 3619.1355 | 12.8645
2013-02-21 | 22:30 | 2013-02-21 22:30 | 60.4362 | 91.6062 | 18.242 | 2013-02-21 22:30 | 12.986 | 29.9977 | -2.887 | 61.6085 | -2.1491 | 3619.1491 | 12.8509
2013-02-21 | 22:45 | 2013-02-21 22:45 | 60.4485 | 91.6185 | 18.241 | 2013-02-21 22:45 | 12.985 | 29.9953 | -3.064 | 61.6232 | -2.1637 | 3619.1637 | 12.8363
2013-02-21 | 23:00 | 2013-02-21 23:00 | 60.46 | 91.63 | 18.241 | 2013-02-21 23:00 | 12.984 | 29.993 | -3.142 | 61.637 | -2.1775 | 3619.1775 | 12.8225
2013-02-21 | 23:15 | 2013-02-21 23:15 | 60.4669 | 91.6369 | 18.241 | 2013-02-21 23:15 | 12.981 | 29.9861 | -2.944 | 61.6508 | -2.1914 | 3619.1914 | 12.8086
2013-02-21 | 23:30 | 2013-02-21 23:30 | 60.48 | 91.65 | 18.241 | 2013-02-21 23:30 | 12.979 | 29.9815 | -2.602 | 61.6685 | -2.2091 | 3619.2091 | 12.7909
2013-02-21 | 23:45 | 2013-02-21 23:45 | 60.4897 | 91.6597 | 18.24 | 2013-02-21 23:45 | 12.983 | 29.9907 | -2.617 | 61.669 | -2.2096 | 3619.2096 | 12.7904
2013-02-22 | 0:00 | 2013-02-22 | 60.4959 | 91.6659 | 18.24 | 2013-02-22 | 12.985 | 29.9953 | -2.877 | 61.6705 | -2.2111 | 3619.2111 | 12.7889
2013-02-22 | 0:15 | 2013-02-22 00:15 | 60.5009 | 91.6709 | 18.24 | 2013-02-22 00:15 | 12.986 | 29.9977 | -3.076 | 61.6732 | -2.2138 | 3619.2138 | 12.7862
2013-02-22 | 0:30 | 2013-02-22 00:30 | 60.5019 | 91.6719 | 18.24 | 2013-02-22 00:30 | 12.988 | 30.0023 | -3.371 | 61.6696 | -2.2102 | 3619.2102 | 12.7898
2013-02-22 | 0:45 | 2013-02-22 00:45 | 60.5165 | 91.6865 | 18.239 | 2013-02-22 00:45 | 12.986 | 29.9977 | -3.633 | 61.6888 | -2.2294 | 3619.2294 | 12.7706
2013-02-22 | 1:00 | 2013-02-22 01:00 | 60.5306 | 91.7006 | 18.238 | 2013-02-22 01:00 | 12.987 | 30 | -3.875 | 61.7006 | -2.2412 | 3619.2412 | 12.7588
2013-02-22 | 1:15 | 2013-02-22 01:15 | 60.5423 | 91.7123 | 18.237 | 2013-02-22 01:15 | 12.985 | 29.9953 | -4.089 | 61.7169 | -2.2575 | 3619.2575 | 12.7425
2013-02-22 | 1:30 | 2013-02-22 01:30 | 60.5521 | 91.7221 | 18.237 | 2013-02-22 01:30 | 12.991 | 30.0092 | -4.153 | 61.7129 | -2.2535 | 3619.2535 | 12.7465
2013-02-22 | 1:45 | 2013-02-22 01:45 | 60.5605 | 91.7305 | 18.236 | 2013-02-22 01:45 | 12.991 | 30.0092 | -4.065 | 61.7213 | -2.2619 | 3619.2619 | 12.7381
2013-02-22 | 2:00 | 2013-02-22 02:00 | 60.5677 | 91.7377 | 18.236 | 2013-02-22 02:00 | 12.99 | 30.0069 | -4.238 | 61.7308 | -2.2714 | 3619.2714 | 12.7286
2013-02-22 | 2:15 | 2013-02-22 02:15 | 60.5683 | 91.7383 | 18.234 | 2013-02-22 02:15 | 12.987 | 30 | -4.38 | 61.7383 | -2.2789 | 3619.2789 | 12.7211
2013-02-22 | 2:30 | 2013-02-22 02:30 | 60.5846 | 91.7546 | 18.234 | 2013-02-22 02:30 | 12.988 | 30.0023 | -4.563 | 61.7523 | -2.2929 | 3619.2929 | 12.7071
2013-02-22 | 2:45 | 2013-02-22 02:45 | 60.5933 | 91.7633 | 18.233 | 2013-02-22 02:45 | 12.985 | 29.9953 | -4.606 | 61.7679 | -2.3085 | 3619.3085 | 12.6915
2013-02-22 | 3:00 | 2013-02-22 03:00 | 60.598 | 91.768 | 18.233 | 2013-02-22 03:00 | 12.989 | 30.0046 | -4.612 | 61.7634 | -2.304 | 3619.304 | 12.696
2013-02-22 | 3:15 | 2013-02-22 03:15 | 60.6009 | 91.7709 | 18.232 | 2013-02-22 03:15 | 12.991 | 30.0092 | -4.594 | 61.7617 | -2.3023 | 3619.3023 | 12.6977
2013-02-22 | 3:30 | 2013-02-22 03:30 | 60.6043 | 91.7743 | 18.232 | 2013-02-22 03:30 | 12.995 | 30.0184 | -4.628 | 61.7559 | -2.2964 | 3619.2964 | 12.7036
2013-02-22 | 3:45 | 2013-02-22 03:45 | 60.3307 | 91.5007 | 18.244 | 2013-02-22 03:45 | 12.998 | 30.0254 | -4.771 | 61.4753 | -2.0159 | 3619.0159 | 12.9841
2013-02-22 | 4:00 | 2013-02-22 04:00 | 60.4582 | 91.6282 | 18.254 | 2013-02-22 04:00 | 12.998 | 30.0254 | -4.746 | 61.6028 | -2.1434 | 3619.1434 | 12.8566
2013-02-22 | 4:15 | 2013-02-22 04:15 | 60.506 | 91.676 | 18.253 | 2013-02-22 04:15 | 12.997 | 30.0231 | -4.738 | 61.6529 | -2.1935 | 3619.1935 | 12.8065
2013-02-22 | 4:30 | 2013-02-22 04:30 | 60.5358 | 91.7058 | 18.251 | 2013-02-22 04:30 | 12.996 | 30.0208 | -4.838 | 61.685 | -2.2256 | 3619.2256 | 12.7744
2013-02-22 | 4:45 | 2013-02-22 04:45 | 60.5576 | 91.7276 | 18.249 | 2013-02-22 04:45 | 12.997 | 30.0231 | -4.969 | 61.7045 | -2.2451 | 3619.2451 | 12.7549
2013-02-22 | 5:00 | 2013-02-22 05:00 | 60.5742 | 91.7442 | 18.246 | 2013-02-22 05:00 | 12.998 | 30.0254 | -4.936 | 61.7188 | -2.2594 | 3619.2594 | 12.7406
2013-02-22 | 5:15 | 2013-02-22 05:15 | 60.5823 | 91.7523 | 18.241 | 2013-02-22 05:15 | 12.999 | 30.0277 | -4.948 | 61.7246 | -2.2652 | 3619.2652 | 12.7348
2013-02-22 | 5:30 | 2013-02-22 05:30 | 60.4745 | 91.6445 | 18.24 | 2013-02-22 05:30 | 13 | 30.03 | -4.972 | 61.6145 | -2.1551 | 3619.1551 | 12.8449
2013-02-22 | 5:45 | 2013-02-22 05:45 | 60.4933 | 91.6633 | 18.238 | 2013-02-22 05:45 | 12.999 | 30.0277 | -4.991 | 61.6356 | -2.1762 | 3619.1762 | 12.8238
2013-02-22 | 6:00 | 2013-02-22 06:00 | 60.5137 | 91.6837 | 18.237 | 2013-02-22 06:00 | 13.001 | 30.0323 | -4.973 | 61.6514 | -2.192 | 3619.192 | 12.808
2013-02-22 | 6:15 | 2013-02-22 06:15 | 60.5321 | 91.7021 | 18.237 | 2013-02-22 06:15 | 13.003 | 30.0369 | -4.895 | 61.6652 | -2.2058 | 3619.2058 | 12.7942
2013-02-22 | 6:30 | 2013-02-22 06:30 | 60.5456 | 91.7156 | 18.235 | 2013-02-22 06:30 | 13.006 | 30.0439 | -4.813 | 61.6717 | -2.2123 | 3619.2123 | 12.7877
2013-02-22 | 6:45 | 2013-02-22 06:45 | 60.5563 | 91.7263 | 18.234 | 2013-02-22 06:45 | 13.009 | 30.0508 | -4.002 | 61.6755 | -2.2161 | 3619.2161 | 12.7839
2013-02-22 | 7:00 | 2013-02-22 07:00 | 60.5653 | 91.7353 | 18.234 | 2013-02-22 07:00 | 13.012 | 30.0577 | 1.973 | 61.6776 | -2.2182 | 3619.2182 | 12.7818
2013-02-22 | 7:15 | 2013-02-22 07:15 | 60.5732 | 91.7432 | 18.232 | 2013-02-22 07:15 | 13.014 | 30.0623 | 7.296 | 61.6809 | -2.2214 | 3619.2215 | 12.7785
2013-02-22 | 7:30 | 2013-02-22 07:30 | 60.4868 | 91.6568 | 18.233 | 2013-02-22 07:30 | 13.011 | 30.0554 | 12.588 | 61.6014 | -2.142 | 3619.142 | 12.858
2013-02-22 | 7:45 | 2013-02-22 07:45 | 60.4626 | 91.6326 | 18.232 | 2013-02-22 07:45 | 13.012 | 30.0577 | 15.808 | 61.5749 | -2.1155 | 3619.1155 | 12.8845
2013-02-22 | 8:00 | 2013-02-22 08:00 | 60.4023 | 91.5723 | 18.231 | 2013-02-22 08:00 | 13.016 | 30.067 | 18.196 | 61.5053 | -2.0459 | 3619.0459 | 12.9541
2013-02-22 | 8:15 | 2013-02-22 08:15 | 60.2594 | 91.4294 | 18.23 | 2013-02-22 08:15 | 13.015 | 30.0647 | 20.631 | 61.3648 | -1.9053 | 3618.9053 | 13.0947
2013-02-22 | 8:30 | 2013-02-22 08:30 | 60.0294 | 91.1994 | 18.246 | 2013-02-22 08:30 | 13.015 | 30.0647 | 21.528 | 61.1347 | -1.6753 | 3618.6753 | 13.3247
2013-02-22 | 8:45 | 2013-02-22 08:45 | 60.0298 | 91.1998 | 18.255 | 2013-02-22 08:45 | 13.018 | 30.0716 | 21.736 | 61.1282 | -1.6688 | 3618.6688 | 13.3312
2013-02-22 | 9:00 | 2013-02-22 09:00 | 60.1282 | 91.2982 | 18.252 | 2013-02-22 09:00 | 13.02 | 30.0762 | 21.934 | 61.222 | -1.7626 | 3618.7626 | 13.2374
2013-02-22 | 9:15 | 2013-02-22 09:15 | 60.2131 | 91.3831 | 18.249 | 2013-02-22 09:15 | 13.022 | 30.0808 | 20.528 | 61.3023 | -1.8429 | 3618.8429 | 13.1571
2013-02-22 | 9:30 | 2013-02-22 09:30 | 60.2822 | 91.4522 | 18.246 | 2013-02-22 09:30 | 13.024 | 30.0854 | 19.597 | 61.3668 | -1.9074 | 3618.9073 | 13.0927
2013-02-22 | 9:45 | 2013-02-22 09:45 | 60.3336 | 91.5036 | 18.241 | 2013-02-22 09:45 | 13.028 | 30.0947 | 19.691 | 61.4089 | -1.9495 | 3618.9495 | 13.0505
2013-02-22 | 10:00 | 2013-02-22 10:00 | 60.3798 | 91.5498 | 18.239 | 2013-02-22 10:00 | 13.03 | 30.0993 | 19.333 | 61.4505 | -1.9911 | 3618.9911 | 13.0089
2013-02-22 | 10:15 | 2013-02-22 10:15 | 60.42 | 91.59 | 18.237 | 2013-02-22 10:15 | 13.027 | 30.0924 | 19.289 | 61.4976 | -2.0382 | 3619.0382 | 12.9618
2013-02-22 | 10:30 | 2013-02-22 10:30 | 60.2723 | 91.4423 | 18.253 | 2013-02-22 10:30 | 13.029 | 30.097 | 18.918 | 61.3453 | -1.8859 | 3618.8859 | 13.1141
2013-02-22 | 10:45 | 2013-02-22 10:45 | 60.0273 | 91.1973 | 18.269 | 2013-02-22 10:45 | 13.027 | 30.0924 | 18.421 | 61.1049 | -1.6455 | 3618.6455 | 13.3545
2013-02-22 | 11:00 | 2013-02-22 11:00 | 60.2756 | 91.4456 | 18.268 | 2013-02-22 11:00 | 13.028 | 30.0947 | 17.641 | 61.3509 | -1.8915 | 3618.8915 | 13.1085
2013-02-22 | 11:15 | 2013-02-22 11:15 | 60.3542 | 91.5242 | 18.262 | 2013-02-22 11:15 | 13.023 | 30.0831 | 16.658 | 61.4411 | -1.9817 | 3618.9817 | 13.0183
2013-02-22 | 11:30 | 2013-02-22 11:30 | 60.4055 | 91.5755 | 18.259 | 2013-02-22 11:30 | 13.023 | 30.0831 | 15.842 | 61.4924 | -2.033 | 3619.033 | 12.967
2013-02-22 | 11:45 | 2013-02-22 11:45 | 60.4462 | 91.6162 | 18.255 | 2013-02-22 11:45 | 13.022 | 30.0808 | 14.673 | 61.5354 | -2.076 | 3619.076 | 12.924
2013-02-22 | 12:00 | 2013-02-22 12:00 | 60.4804 | 91.6504 | 18.25 | 2013-02-22 12:00 | 13.02 | 30.0762 | 13.443 | 61.5742 | -2.1148 | 3619.1148 | 12.8852
2013-02-22 | 12:15 | 2013-02-22 12:15 | 60.5043 | 91.6743 | 18.248 | 2013-02-22 12:15 | 13.018 | 30.0716 | 12.739 | 61.6027 | -2.1433 | 3619.1433 | 12.8567
2013-02-22 | 12:30 | 2013-02-22 12:30 | 60.527 | 91.697 | 18.247 | 2013-02-22 12:30 | 13.016 | 30.067 | 12.341 | 61.63 | -2.1706 | 3619.1706 | 12.8294
2013-02-22 | 12:45 | 2013-02-22 12:45 | 60.5428 | 91.7128 | 18.246 | 2013-02-22 12:45 | 13.013 | 30.06 | 12.356 | 61.6528 | -2.1934 | 3619.1934 | 12.8066
2013-02-22 | 13:00 | 2013-02-22 13:00 | 60.5606 | 91.7306 | 18.244 | 2013-02-22 13:00 | 13.009 | 30.0508 | 12.589 | 61.6798 | -2.2204 | 3619.2204 | 12.7796
2013-02-22 | 13:15 | 2013-02-22 13:15 | 60.5757 | 91.7457 | 18.244 | 2013-02-22 13:15 | 13.009 | 30.0508 | 13.023 | 61.6949 | -2.2355 | 3619.2355 | 12.7645
2013-02-22 | 13:30 | 2013-02-22 13:30 | 60.584 | 91.754 | 18.245 | 2013-02-22 13:30 | 13.006 | 30.0439 | 13.504 | 61.7101 | -2.2507 | 3619.2507 | 12.7493
2013-02-22 | 13:45 | 2013-02-22 13:45 | 60.5924 | 91.7624 | 18.244 | 2013-02-22 13:45 | 13.007 | 30.0462 | 14.157 | 61.7162 | -2.2568 | 3619.2568 | 12.7432
2013-02-22 | 14:00 | 2013-02-22 14:00 | 60.6026 | 91.7726 | 18.244 | 2013-02-22 14:00 | 13.004 | 30.0392 | 14.153 | 61.7334 | -2.274 | 3619.274 | 12.726
2013-02-22 | 14:15 | 2013-02-22 14:15 | 60.53 | 91.7 | 18.245 | 2013-02-22 14:15 | 13.004 | 30.0392 | 14.44 | 61.6608 | -2.2013 | 3619.2014 | 12.7986
2013-02-22 | 14:30 | 2013-02-22 14:30 | 60.5213 | 91.6913 | 18.243 | 2013-02-22 14:30 | 13.005 | 30.0416 | 14.514 | 61.6497 | -2.1903 | 3619.1903 | 12.8097
2013-02-22 | 14:45 | 2013-02-22 14:45 | 60.5458 | 91.7158 | 18.244 | 2013-02-22 14:45 | 13.003 | 30.0369 | 14.702 | 61.6789 | -2.2195 | 3619.2195 | 12.7805
2013-02-22 | 15:00 | 2013-02-22 15:00 | 60.5642 | 91.7342 | 18.243 | 2013-02-22 15:00 | 13.004 | 30.0392 | 14.552 | 61.695 | -2.2355 | 3619.2355 | 12.7645
2013-02-22 | 15:15 | 2013-02-22 15:15 | 60.584 | 91.754 | 18.243 | 2013-02-22 15:15 | 13.006 | 30.0439 | 14.191 | 61.7101 | -2.2507 | 3619.2507 | 12.7493
2013-02-22 | 15:30 | 2013-02-22 15:30 | 60.5955 | 91.7655 | 18.242 | 2013-02-22 15:30 | 13.008 | 30.0485 | 14.122 | 61.717 | -2.2576 | 3619.2576 | 12.7424
2013-02-22 | 15:45 | 2013-02-22 15:45 | 60.6085 | 91.7785 | 18.242 | 2013-02-22 15:45 | 13.004 | 30.0392 | 14.353 | 61.7393 | -2.2799 | 3619.2798 | 12.7202
2013-02-22 | 16:00 | 2013-02-22 16:00 | 60.6196 | 91.7896 | 18.241 | 2013-02-22 16:00 | 13.004 | 30.0392 | 14.387 | 61.7504 | -2.291 | 3619.291 | 12.709
2013-02-22 | 16:15 | 2013-02-22 16:15 | 60.4619 | 91.6319 | 18.256 | 2013-02-22 16:15 | 13.002 | 30.0346 | 14.614 | 61.5973 | -2.1379 | 3619.1379 | 12.8621
2013-02-22 | 16:30 | 2013-02-22 16:30 | 60.526 | 91.696 | 18.26 | 2013-02-22 16:30 | 13.002 | 30.0346 | 14.898 | 61.6614 | -2.202 | 3619.202 | 12.798
2013-02-22 | 16:45 | 2013-02-22 16:45 | 60.5525 | 91.7225 | 18.256 | 2013-02-22 16:45 | 13.004 | 30.0392 | 15.327 | 61.6833 | -2.2238 | 3619.2238 | 12.7762
2013-02-22 | 17:00 | 2013-02-22 17:00 | 60.5687 | 91.7387 | 18.255 | 2013-02-22 17:00 | 13.001 | 30.0323 | 15.212 | 61.7064 | -2.247 | 3619.247 | 12.753
2013-02-22 | 17:15 | 2013-02-22 17:15 | 60.5838 | 91.7538 | 18.249 | 2013-02-22 17:15 | 13.003 | 30.0369 | 14.32 | 61.7169 | -2.2575 | 3619.2575 | 12.7425
2013-02-22 | 17:30 | 2013-02-22 17:30 | 60.5944 | 91.7644 | 18.246 | 2013-02-22 17:30 | 13.004 | 30.0392 | 13.042 | 61.7252 | -2.2657 | 3619.2658 | 12.7342
2013-02-22 | 17:45 | 2013-02-22 17:45 | 60.6033 | 91.7733 | 18.242 | 2013-02-22 17:45 | 13.007 | 30.0462 | 10.775 | 61.7271 | -2.2677 | 3619.2677 | 12.7323
2013-02-22 | 18:00 | 2013-02-22 18:00 | 60.6113 | 91.7813 | 18.241 | 2013-02-22 18:00 | 13.01 | 30.0531 | 8.795 | 61.7282 | -2.2688 | 3619.2688 | 12.7312
2013-02-22 | 18:15 | 2013-02-22 18:15 | 60.6183 | 91.7883 | 18.24 | 2013-02-22 18:15 | 13.016 | 30.067 | 7.151 | 61.7213 | -2.2619 | 3619.2619 | 12.7381
2013-02-22 | 18:30 | 2013-02-22 18:30 | 60.238 | 91.408 | 18.251 | 2013-02-22 18:30 | 13.02 | 30.0762 | 5.652 | 61.3318 | -1.8724 | 3618.8724 | 13.1276
2013-02-22 | 18:45 | 2013-02-22 18:45 | 60.4095 | 91.5795 | 18.259 | 2013-02-22 18:45 | 13.024 | 30.0854 | 4.296 | 61.4941 | -2.0346 | 3619.0347 | 12.9653
2013-02-22 | 19:00 | 2013-02-22 19:00 | 60.4662 | 91.6362 | 18.259 | 2013-02-22 19:00 | 13.026 | 30.0901 | 3.097 | 61.5461 | -2.0867 | 3619.0867 | 12.9133
2013-02-22 | 19:15 | 2013-02-22 19:15 | 60.5054 | 91.6754 | 18.256 | 2013-02-22 19:15 | 13.032 | 30.1039 | 2.31 | 61.5715 | -2.1121 | 3619.1121 | 12.8879
2013-02-22 | 19:30 | 2013-02-22 19:30 | 60.5309 | 91.7009 | 18.253 | 2013-02-22 19:30 | 13.03 | 30.0993 | 1.681 | 61.6016 | -2.1422 | 3619.1422 | 12.8578
2013-02-22 | 19:45 | 2013-02-22 19:45 | 60.5531 | 91.7231 | 18.25 | 2013-02-22 19:45 | 13.032 | 30.1039 | 1.166 | 61.6192 | -2.1598 | 3619.1598 | 12.8402
2013-02-22 | 20:00 | 2013-02-22 20:00 | 60.4418 | 91.6118 | 18.248 | 2013-02-22 20:00 | 13.033 | 30.1062 | 0.774 | 61.5056 | -2.0462 | 3619.0462 | 12.9538
2013-02-22 | 20:15 | 2013-02-22 20:15 | 60.3707 | 91.5407 | 18.246 | 2013-02-22 20:15 | 13.037 | 30.1155 | 0.424 | 61.4252 | -1.9658 | 3618.9658 | 13.0342
2013-02-22 | 20:30 | 2013-02-22 20:30 | 60.4022 | 91.5722 | 18.244 | 2013-02-22 20:30 | 13.038 | 30.1178 | 0.107 | 61.4544 | -1.995 | 3618.995 | 13.005
2013-02-22 | 20:45 | 2013-02-22 20:45 | 60.3537 | 91.5237 | 18.243 | 2013-02-22 20:45 | 13.039 | 30.1201 | -0.092 | 61.4036 | -1.9442 | 3618.9442 | 13.0558
2013-02-22 | 21:00 | 2013-02-22 21:00 | 60.3959 | 91.5659 | 18.242 | 2013-02-22 21:00 | 13.035 | 30.1109 | -0.246 | 61.455 | -1.9956 | 3618.9956 | 13.0044
2013-02-22 | 21:15 | 2013-02-22 21:15 | 60.4358 | 91.6058 | 18.241 | 2013-02-22 21:15 | 13.036 | 30.1132 | -0.409 | 61.4926 | -2.0332 | 3619.0332 | 12.9668
2013-02-22 | 21:30 | 2013-02-22 21:30 | 60.4677 | 91.6377 | 18.24 | 2013-02-22 21:30 | 13.035 | 30.1109 | -0.849 | 61.5268 | -2.0674 | 3619.0674 | 12.9326
2013-02-22 | 21:45 | 2013-02-22 21:45 | 60.4951 | 91.6651 | 18.241 | 2013-02-22 21:45 | 13.035 | 30.1109 | -1.197 | 61.5542 | -2.0948 | 3619.0948 | 12.9052
2013-02-22 | 22:00 | 2013-02-22 22:00 | 60.5158 | 91.6858 | 18.24 | 2013-02-22 22:00 | 13.036 | 30.1132 | -1.354 | 61.5726 | -2.1132 | 3619.1132 | 12.8868
2013-02-22 | 22:15 | 2013-02-22 22:15 | 60.5336 | 91.7036 | 18.24 | 2013-02-22 22:15 | 13.039 | 30.1201 | -1.449 | 61.5835 | -2.1241 | 3619.1241 | 12.8759
2013-02-22 | 22:30 | 2013-02-22 22:30 | 60.5491 | 91.7191 | 18.24 | 2013-02-22 22:30 | 13.036 | 30.1132 | -1.69 | 61.6059 | -2.1465 | 3619.1465 | 12.8535
2013-02-22 | 22:45 | 2013-02-22 22:45 | 60.5629 | 91.7329 | 18.241 | 2013-02-22 22:45 | 13.032 | 30.1039 | -1.843 | 61.629 | -2.1696 | 3619.1696 | 12.8304
2013-02-22 | 23:00 | 2013-02-22 23:00 | 60.5823 | 91.7523 | 18.24 | 2013-02-22 23:00 | 13.036 | 30.1132 | -1.842 | 61.6391 | -2.1797 | 3619.1797 | 12.8203
2013-02-22 | 23:15 | 2013-02-22 23:15 | 60.5945 | 91.7645 | 18.24 | 2013-02-22 23:15 | 13.034 | 30.1085 | -1.819 | 61.656 | -2.1965 | 3619.1966 | 12.8034
2013-02-22 | 23:30 | 2013-02-22 23:30 | 60.5106 | 91.6806 | 18.24 | 2013-02-22 23:30 | 13.033 | 30.1062 | -1.65 | 61.5744 | -2.115 | 3619.115 | 12.885
2013-02-22 | 23:45 | 2013-02-22 23:45 | 60.5276 | 91.6976 | 18.239 | 2013-02-22 23:45 | 13.035 | 30.1109 | -1.528 | 61.5867 | -2.1273 | 3619.1273 | 12.8727
2013-02-23 | 0:00 | 2013-02-23 | 60.5564 | 91.7264 | 18.239 | 2013-02-23 | 13.03 | 30.0993 | -1.471 | 61.6271 | -2.1677 | 3619.1677 | 12.8323
2013-02-23 | 0:15 | 2013-02-23 00:15 | 60.5791 | 91.7491 | 18.239 | 2013-02-23 00:15 | 13.03 | 30.0993 | -1.43 | 61.6498 | -2.1904 | 3619.1904 | 12.8096
2013-02-23 | 0:30 | 2013-02-23 00:30 | 60.5977 | 91.7677 | 18.238 | 2013-02-23 00:30 | 13.03 | 30.0993 | -1.368 | 61.6684 | -2.209 | 3619.209 | 12.791
2013-02-23 | 0:45 | 2013-02-23 00:45 | 60.6148 | 91.7848 | 18.237 | 2013-02-23 00:45 | 13.028 | 30.0947 | -1.333 | 61.6901 | -2.2307 | 3619.2307 | 12.7693
2013-02-23 | 1:00 | 2013-02-23 01:00 | 60.6306 | 91.8006 | 18.237 | 2013-02-23 01:00 | 13.027 | 30.0924 | -1.304 | 61.7082 | -2.2488 | 3619.2488 | 12.7512
2013-02-23 | 1:15 | 2013-02-23 01:15 | 60.6417 | 91.8117 | 18.237 | 2013-02-23 01:15 | 13.023 | 30.0831 | -1.159 | 61.7286 | -2.2692 | 3619.2692 | 12.7308
2013-02-23 | 1:30 | 2013-02-23 01:30 | 60.4236 | 91.5936 | 18.247 | 2013-02-23 01:30 | 13.019 | 30.0739 | -0.995 | 61.5197 | -2.0603 | 3619.0603 | 12.9397
2013-02-23 | 1:45 | 2013-02-23 01:45 | 60.5282 | 91.6982 | 18.258 | 2013-02-23 01:45 | 13.019 | 30.0739 | -0.983 | 61.6243 | -2.1649 | 3619.1649 | 12.8351
2013-02-23 | 2:00 | 2013-02-23 02:00 | 60.5717 | 91.7417 | 18.256 | 2013-02-23 02:00 | 13.016 | 30.067 | -0.969 | 61.6747 | -2.2153 | 3619.2153 | 12.7847
2013-02-23 | 2:15 | 2013-02-23 02:15 | 60.6003 | 91.7703 | 18.254 | 2013-02-23 02:15 | 13.015 | 30.0647 | -1.029 | 61.7056 | -2.2462 | 3619.2462 | 12.7538
2013-02-23 | 2:30 | 2013-02-23 02:30 | 60.6209 | 91.7909 | 18.249 | 2013-02-23 02:30 | 13.01 | 30.0531 | -1.093 | 61.7378 | -2.2784 | 3619.2784 | 12.7216
2013-02-23 | 2:45 | 2013-02-23 02:45 | 60.6383 | 91.8083 | 18.245 | 2013-02-23 02:45 | 13.01 | 30.0531 | -1.198 | 61.7552 | -2.2958 | 3619.2958 | 12.7042
2013-02-23 | 3:00 | 2013-02-23 03:00 | 60.6549 | 91.8249 | 18.24 | 2013-02-23 03:00 | 13.006 | 30.0439 | -1.444 | 61.781 | -2.3216 | 3619.3216 | 12.6784
2013-02-23 | 3:15 | 2013-02-23 03:15 | 60.6666 | 91.8366 | 18.238 | 2013-02-23 03:15 | 13.006 | 30.0439 | -1.539 | 61.7927 | -2.3333 | 3619.3333 | 12.6667
2013-02-23 | 3:30 | 2013-02-23 03:30 | 60.6755 | 91.8455 | 18.236 | 2013-02-23 03:30 | 13.006 | 30.0439 | -1.623 | 61.8016 | -2.3422 | 3619.3422 | 12.6578
2013-02-23 | 3:45 | 2013-02-23 03:45 | 60.6826 | 91.8526 | 18.236 | 2013-02-23 03:45 | 13.003 | 30.0369 | -1.911 | 61.8157 | -2.3563 | 3619.3563 | 12.6437
2013-02-23 | 4:00 | 2013-02-23 04:00 | 60.6908 | 91.8608 | 18.235 | 2013-02-23 04:00 | 13.002 | 30.0346 | -1.656 | 61.8262 | -2.3668 | 3619.3668 | 12.6332
2013-02-23 | 4:15 | 2013-02-23 04:15 | 60.698 | 91.868 | 18.235 | 2013-02-23 04:15 | 13.002 | 30.0346 | -0.864 | 61.8334 | -2.374 | 3619.374 | 12.626
2013-02-23 | 4:30 | 2013-02-23 04:30 | 60.7034 | 91.8734 | 18.236 | 2013-02-23 04:30 | 13.002 | 30.0346 | -0.536 | 61.8388 | -2.3794 | 3619.3794 | 12.6206
2013-02-23 | 4:45 | 2013-02-23 04:45 | 60.7083 | 91.8783 | 18.236 | 2013-02-23 04:45 | 12.998 | 30.0254 | -0.257 | 61.8529 | -2.3935 | 3619.3935 | 12.6065
2013-02-23 | 5:00 | 2013-02-23 05:00 | 60.706 | 91.876 | 18.236 | 2013-02-23 05:00 | 13 | 30.03 | -0.376 | 61.846 | -2.3866 | 3619.3866 | 12.6134
2013-02-23 | 5:15 | 2013-02-23 05:15 | 60.7082 | 91.8782 | 18.236 | 2013-02-23 05:15 | 13 | 30.03 | -0.584 | 61.8482 | -2.3888 | 3619.3888 | 12.6112
2013-02-23 | 5:30 | 2013-02-23 05:30 | 60.7106 | 91.8806 | 18.236 | 2013-02-23 05:30 | 13.001 | 30.0323 | -0.927 | 61.8483 | -2.3889 | 3619.3889 | 12.6111
2013-02-23 | 5:45 | 2013-02-23 05:45 | 60.7106 | 91.8806 | 18.235 | 2013-02-23 05:45 | 12.999 | 30.0277 | -0.814 | 61.8529 | -2.3935 | 3619.3935 | 12.6065
2013-02-23 | 6:00 | 2013-02-23 06:00 | 60.714 | 91.884 | 18.236 | 2013-02-23 06:00 | 13.004 | 30.0392 | -0.472 | 61.8448 | -2.3853 | 3619.3854 | 12.6146
2013-02-23 | 6:15 | 2013-02-23 06:15 | 60.7135 | 91.8835 | 18.235 | 2013-02-23 06:15 | 13.001 | 30.0323 | -0.319 | 61.8512 | -2.3918 | 3619.3918 | 12.6082
2013-02-23 | 6:30 | 2013-02-23 06:30 | 60.7152 | 91.8852 | 18.234 | 2013-02-23 06:30 | 13.002 | 30.0346 | -0.128 | 61.8506 | -2.3912 | 3619.3912 | 12.6088
2013-02-23 | 6:45 | 2013-02-23 06:45 | 60.7151 | 91.8851 | 18.232 | 2013-02-23 06:45 | 13.005 | 30.0416 | 1.41 | 61.8435 | -2.3841 | 3619.3841 | 12.6159
2013-02-23 | 7:00 | 2013-02-23 07:00 | 60.7149 | 91.8849 | 18.231 | 2013-02-23 07:00 | 13.003 | 30.0369 | 6.93 | 61.848 | -2.3886 | 3619.3886 | 12.6114
2013-02-23 | 7:15 | 2013-02-23 07:15 | 60.7128 | 91.8828 | 18.232 | 2013-02-23 07:15 | 12.995 | 30.0184 | 13.027 | 61.8644 | -2.4049 | 3619.4049 | 12.5951
2013-02-23 | 7:30 | 2013-02-23 07:30 | 60.7085 | 91.8785 | 18.231 | 2013-02-23 07:30 | 12.995 | 30.0184 | 16.745 | 61.8601 | -2.4006 | 3619.4006 | 12.5994
2013-02-23 | 7:45 | 2013-02-23 07:45 | 60.7091 | 91.8791 | 18.232 | 2013-02-23 07:45 | 12.991 | 30.0092 | 20.766 | 61.8699 | -2.4105 | 3619.4105 | 12.5895
2013-02-23 | 8:00 | 2013-02-23 08:00 | 60.6017 | 91.7717 | 18.231 | 2013-02-23 08:00 | 12.988 | 30.0023 | 23.048 | 61.7694 | -2.31 | 3619.31 | 12.69
2013-02-23 | 8:15 | 2013-02-23 08:15 | 60.1966 | 91.3666 | 18.242 | 2013-02-23 08:15 | 12.987 | 30 | 24.717 | 61.3666 | -1.9072 | 3618.9072 | 13.0928
2013-02-23 | 8:30 | 2013-02-23 08:30 | 60.3304 | 91.5004 | 18.251 | 2013-02-23 08:30 | 12.984 | 29.993 | 25.697 | 61.5074 | -2.0479 | 3619.048 | 12.952
2013-02-23 | 8:45 | 2013-02-23 08:45 | 60.3948 | 91.5648 | 18.25 | 2013-02-23 08:45 | 12.985 | 29.9953 | 26.301 | 61.5694 | -2.11 | 3619.11 | 12.89
2013-02-23 | 9:00 | 2013-02-23 09:00 | 60.1999 | 91.3699 | 18.258 | 2013-02-23 09:00 | 12.986 | 29.9977 | 25.263 | 61.3722 | -1.9128 | 3618.9128 | 13.0872
2013-02-23 | 9:15 | 2013-02-23 09:15 | 60.3348 | 91.5048 | 18.261 | 2013-02-23 09:15 | 12.988 | 30.0023 | 24.226 | 61.5025 | -2.0431 | 3619.0431 | 12.9569
2013-02-23 | 9:30 | 2013-02-23 09:30 | 60.3119 | 91.4819 | 18.255 | 2013-02-23 09:30 | 12.988 | 30.0023 | 23.853 | 61.4796 | -2.0202 | 3619.0202 | 12.9798
2013-02-23 | 9:45 | 2013-02-23 09:45 | 60.372 | 91.542 | 18.248 | 2013-02-23 09:45 | 12.985 | 29.9953 | 24.289 | 61.5466 | -2.0872 | 3619.0872 | 12.9128
2013-02-23 | 10:00 | 2013-02-23 10:00 | 60.4218 | 91.5918 | 18.243 | 2013-02-23 10:00 | 12.986 | 29.9977 | 24.635 | 61.5941 | -2.1347 | 3619.1347 | 12.8653
2013-02-23 | 10:15 | 2013-02-23 10:15 | 60.461 | 91.631 | 18.24 | 2013-02-23 10:15 | 12.984 | 29.993 | 24.416 | 61.638 | -2.1785 | 3619.1786 | 12.8214
2013-02-23 | 10:30 | 2013-02-23 10:30 | 60.4879 | 91.6579 | 18.235 | 2013-02-23 10:30 | 12.982 | 29.9884 | 24.146 | 61.6695 | -2.2101 | 3619.2101 | 12.7899
2013-02-23 | 10:45 | 2013-02-23 10:45 | 60.5118 | 91.6818 | 18.234 | 2013-02-23 10:45 | 12.982 | 29.9884 | 22.585 | 61.6934 | -2.234 | 3619.234 | 12.766
2013-02-23 | 11:00 | 2013-02-23 11:00 | 60.5315 | 91.7015 | 18.233 | 2013-02-23 11:00 | 12.976 | 29.9746 | 21.219 | 61.7269 | -2.2675 | 3619.2675 | 12.7325
2013-02-23 | 11:15 | 2013-02-23 11:15 | 60.5481 | 91.7181 | 18.232 | 2013-02-23 11:15 | 12.977 | 29.9769 | 20.765 | 61.7412 | -2.2818 | 3619.2818 | 12.7182
2013-02-23 | 11:30 | 2013-02-23 11:30 | 60.5643 | 91.7343 | 18.233 | 2013-02-23 11:30 | 12.97 | 29.9607 | 19.83 | 61.7736 | -2.3142 | 3619.3142 | 12.6858
2013-02-23 | 11:45 | 2013-02-23 11:45 | 60.58 | 91.75 | 18.232 | 2013-02-23 11:45 | 12.963 | 29.9445 | 18.38 | 61.8055 | -2.3461 | 3619.3461 | 12.6539
2013-02-23 | 12:00 | 2013-02-23 12:00 | 60.5836 | 91.7536 | 18.233 | 2013-02-23 12:00 | 12.965 | 29.9491 | 17.061 | 61.8045 | -2.345 | 3619.345 | 12.655
2013-02-23 | 12:15 | 2013-02-23 12:15 | 60.5922 | 91.7622 | 18.233 | 2013-02-23 12:15 | 12.965 | 29.9491 | 16.271 | 61.8131 | -2.3536 | 3619.3536 | 12.6464
2013-02-23 | 12:30 | 2013-02-23 12:30 | 60.5939 | 91.7639 | 18.232 | 2013-02-23 12:30 | 12.962 | 29.9422 | 15.882 | 61.8217 | -2.3623 | 3619.3623 | 12.6377
2013-02-23 | 12:45 | 2013-02-23 12:45 | 60.5972 | 91.7672 | 18.233 | 2013-02-23 12:45 | 12.959 | 29.9353 | 15.75 | 61.8319 | -2.3725 | 3619.3725 | 12.6275
2013-02-23 | 13:00 | 2013-02-23 13:00 | 60.6115 | 91.7815 | 18.233 | 2013-02-23 13:00 | 12.953 | 29.9214 | 15.85 | 61.8601 | -2.4007 | 3619.4007 | 12.5993
2013-02-23 | 13:15 | 2013-02-23 13:15 | 60.6185 | 91.7885 | 18.233 | 2013-02-23 13:15 | 12.952 | 29.9191 | 15.928 | 61.8694 | -2.41 | 3619.41 | 12.59
2013-02-23 | 13:30 | 2013-02-23 13:30 | 60.6221 | 91.7921 | 18.232 | 2013-02-23 13:30 | 12.95 | 29.9145 | 16.215 | 61.8776 | -2.4182 | 3619.4182 | 12.5818
2013-02-23 | 13:45 | 2013-02-23 13:45 | 60.6219 | 91.7919 | 18.232 | 2013-02-23 13:45 | 12.948 | 29.9099 | 16.385 | 61.882 | -2.4226 | 3619.4226 | 12.5774
2013-02-23 | 14:00 | 2013-02-23 14:00 | 60.6233 | 91.7933 | 18.232 | 2013-02-23 14:00 | 12.947 | 29.9076 | 16.688 | 61.8857 | -2.4263 | 3619.4263 | 12.5737
2013-02-23 | 14:15 | 2013-02-23 14:15 | 60.6279 | 91.7979 | 18.232 | 2013-02-23 14:15 | 12.944 | 29.9006 | 16.886 | 61.8973 | -2.4378 | 3619.4379 | 12.5621
2013-02-23 | 14:30 | 2013-02-23 14:30 | 60.6329 | 91.8029 | 18.232 | 2013-02-23 14:30 | 12.943 | 29.8983 | 17 | 61.9046 | -2.4452 | 3619.4452 | 12.5548
2013-02-23 | 14:45 | 2013-02-23 14:45 | 57.6374 | 88.8074 | 18.239 | 2013-02-23 14:45 | 12.939 | 29.8891 | 16.99 | 58.9183 | 0.5411 | 3616.4589 | 15.5411
2013-02-23 | 15:00 | 2013-02-23 15:00 | 60.4864 | 91.6564 | 18.248 | 2013-02-23 15:00 | 12.936 | 29.8822 | 16.803 | 61.7742 | -2.3148 | 3619.3148 | 12.6852
2013-02-23 | 15:15 | 2013-02-23 15:15 | 60.5352 | 91.7052 | 18.252 | 2013-02-23 15:15 | 12.932 | 29.8729 | 16.627 | 61.8323 | -2.3729 | 3619.3729 | 12.6271
2013-02-23 | 15:30 | 2013-02-23 15:30 | 60.5611 | 91.7311 | 18.251 | 2013-02-23 15:30 | 12.934 | 29.8775 | 16.471 | 61.8536 | -2.3941 | 3619.3942 | 12.6058
2013-02-23 | 15:45 | 2013-02-23 15:45 | 60.5737 | 91.7437 | 18.248 | 2013-02-23 15:45 | 12.93 | 29.8683 | 16.253 | 61.8754 | -2.416 | 3619.416 | 12.584
2013-02-23 | 16:00 | 2013-02-23 16:00 | 60.5847 | 91.7547 | 18.244 | 2013-02-23 16:00 | 12.931 | 29.8706 | 16.079 | 61.8841 | -2.4247 | 3619.4247 | 12.5753
2013-02-23 | 16:15 | 2013-02-23 16:15 | 60.5926 | 91.7626 | 18.241 | 2013-02-23 16:15 | 12.927 | 29.8614 | 15.712 | 61.9012 | -2.4418 | 3619.4418 | 12.5582
2013-02-23 | 16:30 | 2013-02-23 16:30 | 60.5962 | 91.7662 | 18.238 | 2013-02-23 16:30 | 12.925 | 29.8568 | 15.083 | 61.9094 | -2.45 | 3619.45 | 12.55
2013-02-23 | 16:45 | 2013-02-23 16:45 | 60.6023 | 91.7723 | 18.236 | 2013-02-23 16:45 | 12.926 | 29.8591 | 14.304 | 61.9132 | -2.4538 | 3619.4538 | 12.5462
2013-02-23 | 17:00 | 2013-02-23 17:00 | 60.6085 | 91.7785 | 18.235 | 2013-02-23 17:00 | 12.929 | 29.866 | 13.488 | 61.9125 | -2.4531 | 3619.4531 | 12.5469
2013-02-23 | 17:15 | 2013-02-23 17:15 | 60.5191 | 91.6891 | 18.234 | 2013-02-23 17:15 | 12.927 | 29.8614 | 12.626 | 61.8277 | -2.3683 | 3619.3683 | 12.6317
2013-02-23 | 17:30 | 2013-02-23 17:30 | 60.5249 | 91.6949 | 18.233 | 2013-02-23 17:30 | 12.928 | 29.8637 | 11.439 | 61.8312 | -2.3718 | 3619.3718 | 12.6282
2013-02-23 | 17:45 | 2013-02-23 17:45 | 60.5407 | 91.7107 | 18.233 | 2013-02-23 17:45 | 12.929 | 29.866 | 9.699 | 61.8447 | -2.3853 | 3619.3853 | 12.6147
2013-02-23 | 18:00 | 2013-02-23 18:00 | 60.5516 | 91.7216 | 18.233 | 2013-02-23 18:00 | 12.929 | 29.866 | 7.904 | 61.8556 | -2.3962 | 3619.3962 | 12.6038
2013-02-23 | 18:15 | 2013-02-23 18:15 | 60.5607 | 91.7307 | 18.234 | 2013-02-23 18:15 | 12.933 | 29.8752 | 6.46 | 61.8555 | -2.3961 | 3619.3961 | 12.6039
2013-02-23 | 18:30 | 2013-02-23 18:30 | 60.2564 | 91.4264 | 18.243 | 2013-02-23 18:30 | 12.937 | 29.8845 | 5.313 | 61.5419 | -2.0825 | 3619.0825 | 12.9175
2013-02-23 | 18:45 | 2013-02-23 18:45 | 60.4274 | 91.5974 | 18.252 | 2013-02-23 18:45 | 12.94 | 29.8914 | 4.446 | 61.706 | -2.2466 | 3619.2466 | 12.7534
2013-02-23 | 19:00 | 2013-02-23 19:00 | 60.4635 | 91.6335 | 18.253 | 2013-02-23 19:00 | 12.936 | 29.8822 | 3.825 | 61.7513 | -2.2919 | 3619.2919 | 12.7081
2013-02-23 | 19:15 | 2013-02-23 19:15 | 60.3932 | 91.5632 | 18.251 | 2013-02-23 19:15 | 12.941 | 29.8937 | 3.287 | 61.6695 | -2.2101 | 3619.2101 | 12.7899
2013-02-23 | 19:30 | 2013-02-23 19:30 | 60.4193 | 91.5893 | 18.248 | 2013-02-23 19:30 | 12.942 | 29.896 | 2.668 | 61.6933 | -2.2339 | 3619.2339 | 12.7661
2013-02-23 | 19:45 | 2013-02-23 19:45 | 60.4473 | 91.6173 | 18.243 | 2013-02-23 19:45 | 12.943 | 29.8983 | 1.998 | 61.719 | -2.2596 | 3619.2596 | 12.7404
2013-02-23 | 20:00 | 2013-02-23 20:00 | 60.4622 | 91.6322 | 18.241 | 2013-02-23 20:00 | 12.946 | 29.9053 | 1.637 | 61.7269 | -2.2675 | 3619.2675 | 12.7325
2013-02-23 | 20:15 | 2013-02-23 20:15 | 60.4832 | 91.6532 | 18.238 | 2013-02-23 20:15 | 12.941 | 29.8937 | 1.327 | 61.7595 | -2.3001 | 3619.3001 | 12.6999
2013-02-23 | 20:30 | 2013-02-23 20:30 | 60.4902 | 91.6602 | 18.237 | 2013-02-23 20:30 | 12.942 | 29.896 | 1.033 | 61.7642 | -2.3048 | 3619.3048 | 12.6952
2013-02-23 | 20:45 | 2013-02-23 20:45 | 60.5018 | 91.6718 | 18.236 | 2013-02-23 20:45 | 12.944 | 29.9006 | 0.747 | 61.7712 | -2.3117 | 3619.3117 | 12.6883
2013-02-23 | 21:00 | 2013-02-23 21:00 | 60.5129 | 91.6829 | 18.236 | 2013-02-23 21:00 | 12.945 | 29.903 | 0.54 | 61.7799 | -2.3205 | 3619.3205 | 12.6795
2013-02-23 | 21:15 | 2013-02-23 21:15 | 60.5102 | 91.6802 | 18.234 | 2013-02-23 21:15 | 12.942 | 29.896 | 0.432 | 61.7842 | -2.3248 | 3619.3248 | 12.6752
2013-02-23 | 21:30 | 2013-02-23 21:30 | 60.5166 | 91.6866 | 18.235 | 2013-02-23 21:30 | 12.945 | 29.903 | 0.287 | 61.7836 | -2.3242 | 3619.3242 | 12.6758
2013-02-23 | 21:45 | 2013-02-23 21:45 | 60.5206 | 91.6906 | 18.233 | 2013-02-23 21:45 | 12.946 | 29.9053 | -0.09 | 61.7853 | -2.3259 | 3619.3259 | 12.6741
2013-02-23 | 22:00 | 2013-02-23 22:00 | 60.5285 | 91.6985 | 18.233 | 2013-02-23 22:00 | 12.948 | 29.9099 | -0.565 | 61.7886 | -2.3292 | 3619.3292 | 12.6708
2013-02-23 | 22:15 | 2013-02-23 22:15 | 60.5288 | 91.6988 | 18.233 | 2013-02-23 22:15 | 12.953 | 29.9214 | -1.018 | 61.7774 | -2.318 | 3619.318 | 12.682
2013-02-23 | 22:30 | 2013-02-23 22:30 | 60.5349 | 91.7049 | 18.232 | 2013-02-23 22:30 | 12.95 | 29.9145 | -1.085 | 61.7904 | -2.331 | 3619.331 | 12.669
2013-02-23 | 22:45 | 2013-02-23 22:45 | 60.5407 | 91.7107 | 18.232 | 2013-02-23 22:45 | 12.942 | 29.896 | -0.894 | 61.8147 | -2.3553 | 3619.3553 | 12.6447
2013-02-23 | 23:00 | 2013-02-23 23:00 | 60.5518 | 91.7218 | 18.231 | 2013-02-23 23:00 | 12.947 | 29.9076 | -1.008 | 61.8142 | -2.3548 | 3619.3548 | 12.6452
2013-02-23 | 23:15 | 2013-02-23 23:15 | 60.5628 | 91.7328 | 18.23 | 2013-02-23 23:15 | 12.942 | 29.896 | -1.052 | 61.8368 | -2.3774 | 3619.3774 | 12.6226
2013-02-23 | 23:30 | 2013-02-23 23:30 | 60.5578 | 91.7278 | 18.23 | 2013-02-23 23:30 | 12.952 | 29.9191 | -1.239 | 61.8087 | -2.3493 | 3619.3493 | 12.6507
2013-02-23 | 23:45 | 2013-02-23 23:45 | 60.5537 | 91.7237 | 18.23 | 2013-02-23 23:45 | 12.949 | 29.9122 | -1.428 | 61.8115 | -2.3521 | 3619.3521 | 12.6479
2013-02-24 | 0:00 | 2013-02-24 | 60.565 | 91.735 | 18.229 | 2013-02-24 | 12.953 | 29.9214 | -1.63 | 61.8136 | -2.3542 | 3619.3542 | 12.6458
2013-02-24 | 0:15 | 2013-02-24 00:15 | 60.5629 | 91.7329 | 18.229 | 2013-02-24 00:15 | 12.95 | 29.9145 | -1.926 | 61.8184 | -2.359 | 3619.359 | 12.641
2013-02-24 | 0:30 | 2013-02-24 00:30 | 60.5882 | 91.7582 | 18.228 | 2013-02-24 00:30 | 12.952 | 29.9191 | -2.331 | 61.8391 | -2.3797 | 3619.3797 | 12.6203
2013-02-24 | 0:45 | 2013-02-24 00:45 | 60.5917 | 91.7617 | 18.228 | 2013-02-24 00:45 | 12.948 | 29.9099 | -2.51 | 61.8518 | -2.3924 | 3619.3924 | 12.6076
2013-02-24 | 1:00 | 2013-02-24 01:00 | 60.608 | 91.778 | 18.226 | 2013-02-24 01:00 | 12.949 | 29.9122 | -2.561 | 61.8658 | -2.4064 | 3619.4064 | 12.5936
2013-02-24 | 1:15 | 2013-02-24 01:15 | 60.6057 | 91.7757 | 18.227 | 2013-02-24 01:15 | 12.946 | 29.9053 | -2.549 | 61.8704 | -2.411 | 3619.411 | 12.589
2013-02-24 | 1:30 | 2013-02-24 01:30 | 60.6155 | 91.7855 | 18.225 | 2013-02-24 01:30 | 12.948 | 29.9099 | -2.402 | 61.8756 | -2.4162 | 3619.4162 | 12.5838
2013-02-24 | 1:45 | 2013-02-24 01:45 | 60.6219 | 91.7919 | 18.225 | 2013-02-24 01:45 | 12.945 | 29.903 | -2.035 | 61.8889 | -2.4295 | 3619.4295 | 12.5705
2013-02-24 | 2:00 | 2013-02-24 02:00 | 60.6291 | 91.7991 | 18.225 | 2013-02-24 02:00 | 12.944 | 29.9006 | -0.596 | 61.8985 | -2.4391 | 3619.439 | 12.561
2013-02-24 | 2:15 | 2013-02-24 02:15 | 60.6289 | 91.7989 | 18.225 | 2013-02-24 02:15 | 12.939 | 29.8891 | 0.977 | 61.9098 | -2.4504 | 3619.4504 | 12.5496
2013-02-24 | 2:30 | 2013-02-24 02:30 | 60.6427 | 91.8127 | 18.226 | 2013-02-24 02:30 | 12.943 | 29.8983 | 1.967 | 61.9144 | -2.455 | 3619.455 | 12.545
2013-02-24 | 2:45 | 2013-02-24 02:45 | 60.6427 | 91.8127 | 18.226 | 2013-02-24 02:45 | 12.936 | 29.8822 | 2.583 | 61.9305 | -2.4711 | 3619.4711 | 12.5289
2013-02-24 | 3:00 | 2013-02-24 03:00 | 60.6529 | 91.8229 | 18.237 | 2013-02-24 03:00 | 12.938 | 29.8868 | 2.471 | 61.9361 | -2.4767 | 3619.4767 | 12.5233
2013-02-24 | 3:15 | 2013-02-24 03:15 | 60.6554 | 91.8254 | 18.234 | 2013-02-24 03:15 | 12.94 | 29.8914 | 1.987 | 61.934 | -2.4746 | 3619.4746 | 12.5254
2013-02-24 | 3:30 | 2013-02-24 03:30 | 60.6691 | 91.8391 | 18.232 | 2013-02-24 03:30 | 12.941 | 29.8937 | 1.694 | 61.9454 | -2.486 | 3619.486 | 12.514
2013-02-24 | 3:45 | 2013-02-24 03:45 | 60.6646 | 91.8346 | 18.231 | 2013-02-24 03:45 | 12.942 | 29.896 | 1.598 | 61.9386 | -2.4792 | 3619.4792 | 12.5208
2013-02-24 | 4:00 | 2013-02-24 04:00 | 60.673 | 91.843 | 18.228 | 2013-02-24 04:00 | 12.944 | 29.9006 | 1.954 | 61.9424 | -2.4829 | 3619.483 | 12.517
2013-02-24 | 4:15 | 2013-02-24 04:15 | 60.6809 | 91.8509 | 18.227 | 2013-02-24 04:15 | 12.942 | 29.896 | 2.158 | 61.9549 | -2.4955 | 3619.4955 | 12.5045
2013-02-24 | 4:30 | 2013-02-24 04:30 | 60.6823 | 91.8523 | 18.227 | 2013-02-24 04:30 | 12.945 | 29.903 | 2.273 | 61.9493 | -2.4899 | 3619.4899 | 12.5101
2013-02-24 | 4:45 | 2013-02-24 04:45 | 60.6876 | 91.8576 | 18.226 | 2013-02-24 04:45 | 12.947 | 29.9076 | 2.622 | 61.95 | -2.4906 | 3619.4906 | 12.5094
2013-02-24 | 5:00 | 2013-02-24 05:00 | 60.6941 | 91.8641 | 18.225 | 2013-02-24 05:00 | 12.948 | 29.9099 | 2.854 | 61.9542 | -2.4948 | 3619.4948 | 12.5052
2013-02-24 | 5:15 | 2013-02-24 05:15 | 60.7012 | 91.8712 | 18.224 | 2013-02-24 05:15 | 12.95 | 29.9145 | 2.938 | 61.9567 | -2.4973 | 3619.4973 | 12.5027
2013-02-24 | 5:30 | 2013-02-24 05:30 | 60.7061 | 91.8761 | 18.222 | 2013-02-24 05:30 | 12.956 | 29.9284 | 2.864 | 61.9477 | -2.4883 | 3619.4883 | 12.5117
2013-02-24 | 5:45 | 2013-02-24 05:45 | 60.4068 | 91.5768 | 18.236 | 2013-02-24 05:45 | 12.955 | 29.9261 | 2.578 | 61.6507 | -2.1913 | 3619.1913 | 12.8087
2013-02-24 | 6:00 | 2013-02-24 06:00 | 60.4797 | 91.6497 | 18.242 | 2013-02-24 06:00 | 12.96 | 29.9376 | 2.223 | 61.7121 | -2.2527 | 3619.2527 | 12.7473
2013-02-24 | 6:15 | 2013-02-24 06:15 | 60.5317 | 91.7017 | 18.239 | 2013-02-24 06:15 | 12.961 | 29.9399 | 2.073 | 61.7618 | -2.3024 | 3619.3024 | 12.6976
2013-02-24 | 6:30 | 2013-02-24 06:30 | 60.5709 | 91.7409 | 18.236 | 2013-02-24 06:30 | 12.965 | 29.9491 | 2.073 | 61.7918 | -2.3323 | 3619.3323 | 12.6677
2013-02-24 | 6:45 | 2013-02-24 06:45 | 60.5993 | 91.7693 | 18.232 | 2013-02-24 06:45 | 12.965 | 29.9491 | 3.354 | 61.8201 | -2.3607 | 3619.3607 | 12.6393
2013-02-24 | 7:00 | 2013-02-24 07:00 | 60.5078 | 91.6778 | 18.227 | 2013-02-24 07:00 | 12.964 | 29.9468 | 5.932 | 61.731 | -2.2715 | 3619.2715 | 12.7285
2013-02-24 | 7:15 | 2013-02-24 07:15 | 60.5272 | 91.6972 | 18.225 | 2013-02-24 07:15 | 12.967 | 29.9538 | 7.989 | 61.7434 | -2.284 | 3619.284 | 12.716
2013-02-24 | 7:30 | 2013-02-24 07:30 | 60.5541 | 91.7241 | 18.223 | 2013-02-24 07:30 | 12.974 | 29.9699 | 9.467 | 61.7542 | -2.2947 | 3619.2948 | 12.7052
2013-02-24 | 7:45 | 2013-02-24 07:45 | 60.5757 | 91.7457 | 18.221 | 2013-02-24 07:45 | 12.971 | 29.963 | 10.328 | 61.7827 | -2.3233 | 3619.3233 | 12.6767
2013-02-24 | 8:00 | 2013-02-24 08:00 | 60.5911 | 91.7611 | 18.219 | 2013-02-24 08:00 | 12.976 | 29.9746 | 10.86 | 61.7865 | -2.3271 | 3619.3271 | 12.6729
2013-02-24 | 8:15 | 2013-02-24 08:15 | 60.5131 | 91.6831 | 18.22 | 2013-02-24 08:15 | 12.98 | 29.9838 | 11.54 | 61.6993 | -2.2399 | 3619.2399 | 12.7601
2013-02-24 | 8:30 | 2013-02-24 08:30 | 60.5457 | 91.7157 | 18.221 | 2013-02-24 08:30 | 12.986 | 29.9977 | 11.82 | 61.718 | -2.2586 | 3619.2586 | 12.7414
2013-02-24 | 8:45 | 2013-02-24 08:45 | 60.5664 | 91.7364 | 18.219 | 2013-02-24 08:45 | 12.984 | 29.993 | 12.016 | 61.7434 | -2.2839 | 3619.284 | 12.716
2013-02-24 | 9:00 | 2013-02-24 09:00 | 60.5832 | 91.7532 | 18.22 | 2013-02-24 09:00 | 12.985 | 29.9953 | 11.922 | 61.7578 | -2.2984 | 3619.2984 | 12.7016
2013-02-24 | 9:15 | 2013-02-24 09:15 | 60.601 | 91.771 | 18.219 | 2013-02-24 09:15 | 12.987 | 30 | 12.115 | 61.771 | -2.3116 | 3619.3116 | 12.6884
2013-02-24 | 9:30 | 2013-02-24 09:30 | 58.322 | 89.492 | 18.231 | 2013-02-24 09:30 | 12.992 | 30.0115 | 11.979 | 59.4805 | -0.02107 | 3617.0211 | 14.9789
2013-02-24 | 9:45 | 2013-02-24 09:45 | 60.4675 | 91.6375 | 18.239 | 2013-02-24 09:45 | 12.995 | 30.0184 | 11.771 | 61.6191 | -2.1596 | 3619.1596 | 12.8404
2013-02-24 | 10:00 | 2013-02-24 10:00 | 60.5209 | 91.6909 | 18.242 | 2013-02-24 10:00 | 12.998 | 30.0254 | 10.908 | 61.6655 | -2.2061 | 3619.2061 | 12.7939
2013-02-24 | 10:15 | 2013-02-24 10:15 | 60.5588 | 91.7288 | 18.24 | 2013-02-24 10:15 | 12.991 | 30.0092 | 10.843 | 61.7196 | -2.2602 | 3619.2602 | 12.7398
2013-02-24 | 10:30 | 2013-02-24 10:30 | 60.5886 | 91.7586 | 18.24 | 2013-02-24 10:30 | 12.992 | 30.0115 | 11.057 | 61.7471 | -2.2877 | 3619.2877 | 12.7123
2013-02-24 | 10:45 | 2013-02-24 10:45 | 60.6084 | 91.7784 | 18.237 | 2013-02-24 10:45 | 12.997 | 30.0231 | 10.646 | 61.7553 | -2.2959 | 3619.2959 | 12.7041
2013-02-24 | 11:00 | 2013-02-24 11:00 | 60.6222 | 91.7922 | 18.232 | 2013-02-24 11:00 | 12.996 | 30.0208 | 10.818 | 61.7714 | -2.312 | 3619.312 | 12.688
2013-02-24 | 11:15 | 2013-02-24 11:15 | 60.0285 | 91.1985 | 18.248 | 2013-02-24 11:15 | 12.987 | 30 | 10.125 | 61.1985 | -1.7391 | 3618.7391 | 13.2609
2013-02-24 | 11:30 | 2013-02-24 11:30 | 60.5004 | 91.6704 | 18.247 | 2013-02-24 11:30 | 12.991 | 30.0092 | 9.775 | 61.6612 | -2.2018 | 3619.2018 | 12.7982
2013-02-24 | 11:45 | 2013-02-24 11:45 | 60.211 | 91.381 | 18.26 | 2013-02-24 11:45 | 12.986 | 29.9977 | 9.112 | 61.3833 | -1.9239 | 3618.9239 | 13.0761
2013-02-24 | 12:00 | 2013-02-24 12:00 | 60.4374 | 91.6074 | 18.258 | 2013-02-24 12:00 | 12.983 | 29.9907 | 8.286 | 61.6167 | -2.1573 | 3619.1573 | 12.8427
2013-02-24 | 12:15 | 2013-02-24 12:15 | 60.4992 | 91.6692 | 18.251 | 2013-02-24 12:15 | 12.985 | 29.9953 | 8.057 | 61.6739 | -2.2144 | 3619.2144 | 12.7856
2013-02-24 | 12:30 | 2013-02-24 12:30 | 60.5409 | 91.7109 | 18.247 | 2013-02-24 12:30 | 12.99 | 30.0069 | 8.403 | 61.704 | -2.2446 | 3619.2446 | 12.7554
2013-02-24 | 12:45 | 2013-02-24 12:45 | 60.5662 | 91.7362 | 18.242 | 2013-02-24 12:45 | 12.99 | 30.0069 | 8.523 | 61.7293 | -2.2699 | 3619.2699 | 12.7301
2013-02-24 | 13:00 | 2013-02-24 13:00 | 60.6048 | 91.7748 | 18.239 | 2013-02-24 13:00 | 12.991 | 30.0092 | 8.816 | 61.7656 | -2.3062 | 3619.3062 | 12.6938
2013-02-24 | 13:15 | 2013-02-24 13:15 | 60.5342 | 91.7042 | 18.237 | 2013-02-24 13:15 | 12.989 | 30.0046 | 9.121 | 61.6996 | -2.2402 | 3619.2402 | 12.7598
2013-02-24 | 13:30 | 2013-02-24 13:30 | 60.5647 | 91.7347 | 18.236 | 2013-02-24 13:30 | 12.989 | 30.0046 | 9.371 | 61.7301 | -2.2707 | 3619.2707 | 12.7293
2013-02-24 | 13:45 | 2013-02-24 13:45 | 60.5899 | 91.7599 | 18.235 | 2013-02-24 13:45 | 12.989 | 30.0046 | 9.359 | 61.7553 | -2.2959 | 3619.2959 | 12.7041
2013-02-24 | 14:00 | 2013-02-24 14:00 | 60.6105 | 91.7805 | 18.235 | 2013-02-24 14:00 | 12.985 | 29.9953 | 9.583 | 61.7852 | -2.3257 | 3619.3257 | 12.6743
2013-02-24 | 14:15 | 2013-02-24 14:15 | 60.6352 | 91.8052 | 18.234 | 2013-02-24 14:15 | 12.987 | 30 | 9.594 | 61.8052 | -2.3458 | 3619.3458 | 12.6542
2013-02-24 | 14:30 | 2013-02-24 14:30 | 60.656 | 91.826 | 18.234 | 2013-02-24 14:30 | 12.989 | 30.0046 | 9.633 | 61.8214 | -2.362 | 3619.362 | 12.638
2013-02-24 | 14:45 | 2013-02-24 14:45 | 60.663 | 91.833 | 18.233 | 2013-02-24 14:45 | 12.99 | 30.0069 | 10.115 | 61.8261 | -2.3667 | 3619.3667 | 12.6333
2013-02-24 | 15:00 | 2013-02-24 15:00 | 60.4135 | 91.5835 | 18.244 | 2013-02-24 15:00 | 12.991 | 30.0092 | 10.148 | 61.5743 | -2.1149 | 3619.1149 | 12.8851
2013-02-24 | 15:15 | 2013-02-24 15:15 | 60.5689 | 91.7389 | 18.254 | 2013-02-24 15:15 | 12.989 | 30.0046 | 9.967 | 61.7343 | -2.2749 | 3619.2749 | 12.7251
2013-02-24 | 15:30 | 2013-02-24 15:30 | 60.6218 | 91.7918 | 18.254 | 2013-02-24 15:30 | 12.992 | 30.0115 | 10.004 | 61.7803 | -2.3209 | 3619.3209 | 12.6791
2013-02-24 | 15:45 | 2013-02-24 15:45 | 60.6498 | 91.8198 | 18.252 | 2013-02-24 15:45 | 12.989 | 30.0046 | 9.948 | 61.8152 | -2.3558 | 3619.3558 | 12.6442
2013-02-24 | 16:00 | 2013-02-24 16:00 | 60.6735 | 91.8435 | 18.249 | 2013-02-24 16:00 | 12.988 | 30.0023 | 9.851 | 61.8412 | -2.3818 | 3619.3818 | 12.6182
2013-02-24 | 16:15 | 2013-02-24 16:15 | 60.6882 | 91.8582 | 18.246 | 2013-02-24 16:15 | 12.989 | 30.0046 | 9.748 | 61.8536 | -2.3942 | 3619.3942 | 12.6058
2013-02-24 | 16:30 | 2013-02-24 16:30 | 60.7093 | 91.8793 | 18.244 | 2013-02-24 16:30 | 12.989 | 30.0046 | 9.646 | 61.8747 | -2.4153 | 3619.4153 | 12.5847
2013-02-24 | 16:45 | 2013-02-24 16:45 | 60.7168 | 91.8868 | 18.24 | 2013-02-24 16:45 | 12.99 | 30.0069 | 9.396 | 61.8799 | -2.4205 | 3619.4205 | 12.5795
2013-02-24 | 17:00 | 2013-02-24 17:00 | 60.7249 | 91.8949 | 18.238 | 2013-02-24 17:00 | 12.986 | 29.9977 | 9.061 | 61.8972 | -2.4378 | 3619.4378 | 12.5622
2013-02-24 | 17:15 | 2013-02-24 17:15 | 60.7276 | 91.8976 | 18.237 | 2013-02-24 17:15 | 12.989 | 30.0046 | 8.494 | 61.893 | -2.4336 | 3619.4336 | 12.5664
2013-02-24 | 17:30 | 2013-02-24 17:30 | 60.7396 | 91.9096 | 18.236 | 2013-02-24 17:30 | 12.99 | 30.0069 | 7.686 | 61.9027 | -2.4433 | 3619.4433 | 12.5567
2013-02-24 | 17:45 | 2013-02-24 17:45 | 59.976 | 91.146 | 18.249 | 2013-02-24 17:45 | 12.996 | 30.0208 | 6.597 | 61.1252 | -1.6658 | 3618.6658 | 13.3342
2013-02-24 | 18:00 | 2013-02-24 18:00 | 60.5187 | 91.6887 | 18.253 | 2013-02-24 18:00 | 12.996 | 30.0208 | 5.586 | 61.6679 | -2.2085 | 3619.2085 | 12.7915
2013-02-24 | 18:15 | 2013-02-24 18:15 | 60.5751 | 91.7451 | 18.255 | 2013-02-24 18:15 | 13.001 | 30.0323 | 4.877 | 61.7128 | -2.2534 | 3619.2534 | 12.7466
2013-02-24 | 18:30 | 2013-02-24 18:30 | 60.6127 | 91.7827 | 18.252 | 2013-02-24 18:30 | 13 | 30.03 | 4.647 | 61.7527 | -2.2933 | 3619.2933 | 12.7067
2013-02-24 | 18:45 | 2013-02-24 18:45 | 60.6436 | 91.8136 | 18.25 | 2013-02-24 18:45 | 13.005 | 30.0416 | 4.514 | 61.7721 | -2.3126 | 3619.3126 | 12.6874
2013-02-24 | 19:00 | 2013-02-24 19:00 | 60.6567 | 91.8267 | 18.247 | 2013-02-24 19:00 | 13.002 | 30.0346 | 4.485 | 61.7921 | -2.3327 | 3619.3327 | 12.6673
2013-02-24 | 19:15 | 2013-02-24 19:15 | 60.5876 | 91.7576 | 18.245 | 2013-02-24 19:15 | 13.005 | 30.0416 | 4.312 | 61.716 | -2.2566 | 3619.2566 | 12.7434
2013-02-24 | 19:30 | 2013-02-24 19:30 | 60.5034 | 91.6734 | 18.242 | 2013-02-24 19:30 | 13.01 | 30.0531 | 4.273 | 61.6203 | -2.1609 | 3619.1609 | 12.8391
2013-02-24 | 19:45 | 2013-02-24 19:45 | 60.536 | 91.706 | 18.241 | 2013-02-24 19:45 | 13.009 | 30.0508 | 4.373 | 61.6552 | -2.1958 | 3619.1958 | 12.8042
2013-02-24 | 20:00 | 2013-02-24 20:00 | 60.5625 | 91.7325 | 18.24 | 2013-02-24 20:00 | 13.012 | 30.0577 | 4.469 | 61.6748 | -2.2154 | 3619.2154 | 12.7846
2013-02-24 | 20:15 | 2013-02-24 20:15 | 60.5876 | 91.7576 | 18.238 | 2013-02-24 20:15 | 13.018 | 30.0716 | 4.414 | 61.686 | -2.2266 | 3619.2266 | 12.7734
2013-02-24 | 20:30 | 2013-02-24 20:30 | 60.611 | 91.781 | 18.238 | 2013-02-24 20:30 | 13.021 | 30.0785 | 4.235 | 61.7025 | -2.2431 | 3619.2431 | 12.7569
2013-02-24 | 20:45 | 2013-02-24 20:45 | 60.6234 | 91.7934 | 18.236 | 2013-02-24 20:45 | 13.024 | 30.0854 | 4.098 | 61.708 | -2.2485 | 3619.2486 | 12.7514
2013-02-24 | 21:00 | 2013-02-24 21:00 | 60.6394 | 91.8094 | 18.236 | 2013-02-24 21:00 | 13.027 | 30.0924 | 3.867 | 61.717 | -2.2576 | 3619.2576 | 12.7424
2013-02-24 | 21:15 | 2013-02-24 21:15 | 60.658 | 91.828 | 18.235 | 2013-02-24 21:15 | 13.028 | 30.0947 | 3.548 | 61.7333 | -2.2739 | 3619.2739 | 12.7261
2013-02-24 | 21:30 | 2013-02-24 21:30 | 60.6735 | 91.8435 | 18.235 | 2013-02-24 21:30 | 13.031 | 30.1016 | 2.877 | 61.7419 | -2.2825 | 3619.2825 | 12.7175
2013-02-24 | 21:45 | 2013-02-24 21:45 | 60.6819 | 91.8519 | 18.233 | 2013-02-24 21:45 | 13.031 | 30.1016 | 2.904 | 61.7503 | -2.2909 | 3619.2909 | 12.7091
2013-02-24 | 22:00 | 2013-02-24 22:00 | 60.6939 | 91.8639 | 18.233 | 2013-02-24 22:00 | 13.032 | 30.1039 | 2.851 | 61.76 | -2.3006 | 3619.3006 | 12.6994
2013-02-24 | 22:15 | 2013-02-24 22:15 | 60.6999 | 91.8699 | 18.233 | 2013-02-24 22:15 | 13.033 | 30.1062 | 2.932 | 61.7637 | -2.3043 | 3619.3043 | 12.6957
2013-02-24 | 22:30 | 2013-02-24 22:30 | 60.7084 | 91.8784 | 18.232 | 2013-02-24 22:30 | 13.027 | 30.0924 | 3.104 | 61.786 | -2.3266 | 3619.3266 | 12.6734
2013-02-24 | 22:45 | 2013-02-24 22:45 | 60.7119 | 91.8819 | 18.231 | 2013-02-24 22:45 | 13.029 | 30.097 | 3.239 | 61.7849 | -2.3255 | 3619.3255 | 12.6745
2013-02-24 | 23:00 | 2013-02-24 23:00 | 60.7166 | 91.8866 | 18.23 | 2013-02-24 23:00 | 13.029 | 30.097 | 3.261 | 61.7896 | -2.3302 | 3619.3302 | 12.6698
2013-02-24 | 23:15 | 2013-02-24 23:15 | 60.5864 | 91.7564 | 18.23 | 2013-02-24 23:15 | 13.029 | 30.097 | 3.419 | 61.6594 | -2.2 | 3619.2 | 12.8
2013-02-24 | 23:30 | 2013-02-24 23:30 | 60.598 | 91.768 | 18.228 | 2013-02-24 23:30 | 13.029 | 30.097 | 3.158 | 61.671 | -2.2116 | 3619.2116 | 12.7884
2013-02-24 | 23:45 | 2013-02-24 23:45 | 60.5095 | 91.6795 | 18.226 | 2013-02-24 23:45 | 13.03 | 30.0993 | 3.208 | 61.5802 | -2.1208 | 3619.1208 | 12.8792
2013-02-25 | 0:00 | 2013-02-25 | 60.5425 | 91.7125 | 18.225 | 2013-02-25 | 13.036 | 30.1132 | 2.695 | 61.5993 | -2.1399 | 3619.1399 | 12.8601
2013-02-25 | 0:15 | 2013-02-25 00:15 | 60.577 | 91.747 | 18.224 | 2013-02-25 00:15 | 13.041 | 30.1247 | 1.607 | 61.6223 | -2.1629 | 3619.1629 | 12.8371
2013-02-25 | 0:30 | 2013-02-25 00:30 | 60.6071 | 91.7771 | 18.224 | 2013-02-25 00:30 | 13.04 | 30.1224 | 0.54 | 61.6547 | -2.1953 | 3619.1953 | 12.8047
2013-02-25 | 0:45 | 2013-02-25 00:45 | 60.6361 | 91.8061 | 18.223 | 2013-02-25 00:45 | 13.041 | 30.1247 | -0.18 | 61.6814 | -2.222 | 3619.222 | 12.778
2013-02-25 | 1:00 | 2013-02-25 01:00 | 60.6675 | 91.8375 | 18.224 | 2013-02-25 01:00 | 13.048 | 30.1409 | -0.555 | 61.6966 | -2.2372 | 3619.2372 | 12.7628
2013-02-25 | 1:15 | 2013-02-25 01:15 | 60.6978 | 91.8678 | 18.223 | 2013-02-25 01:15 | 13.047 | 30.1386 | -0.649 | 61.7292 | -2.2698 | 3619.2698 | 12.7302
2013-02-25 | 1:30 | 2013-02-25 01:30 | 60.521 | 91.691 | 18.237 | 2013-02-25 01:30 | 13.051 | 30.1478 | -0.388 | 61.5432 | -2.0838 | 3619.0838 | 12.9162
2013-02-25 | 1:45 | 2013-02-25 01:45 | 60.6057 | 91.7757 | 18.246 | 2013-02-25 01:45 | 13.046 | 30.1363 | -0.533 | 61.6394 | -2.18 | 3619.18 | 12.82
2013-02-25 | 2:00 | 2013-02-25 02:00 | 60.6603 | 91.8303 | 18.242 | 2013-02-25 02:00 | 13.042 | 30.127 | -0.303 | 61.7033 | -2.2439 | 3619.2439 | 12.7561
2013-02-25 | 2:15 | 2013-02-25 02:15 | 60.6994 | 91.8694 | 18.241 | 2013-02-25 02:15 | 13.039 | 30.1201 | -0.431 | 61.7493 | -2.2899 | 3619.2899 | 12.7101
2013-02-25 | 2:30 | 2013-02-25 02:30 | 60.7245 | 91.8945 | 18.237 | 2013-02-25 02:30 | 13.038 | 30.1178 | -0.573 | 61.7767 | -2.3173 | 3619.3173 | 12.6827
2013-02-25 | 2:45 | 2013-02-25 02:45 | 60.7434 | 91.9134 | 18.232 | 2013-02-25 02:45 | 13.031 | 30.1016 | 1.527 | 61.8118 | -2.3524 | 3619.3524 | 12.6476
2013-02-25 | 3:00 | 2013-02-25 03:00 | 60.7572 | 91.9272 | 18.229 | 2013-02-25 03:00 | 13.037 | 30.1155 | 2.149 | 61.8117 | -2.3523 | 3619.3523 | 12.6477
2013-02-25 | 3:15 | 2013-02-25 03:15 | 60.77 | 91.94 | 18.227 | 2013-02-25 03:15 | 13.036 | 30.1132 | 1.569 | 61.8268 | -2.3674 | 3619.3674 | 12.6326
2013-02-25 | 3:30 | 2013-02-25 03:30 | 60.788 | 91.958 | 18.225 | 2013-02-25 03:30 | 13.035 | 30.1109 | 0.947 | 61.8471 | -2.3877 | 3619.3877 | 12.6123
2013-02-25 | 3:45 | 2013-02-25 03:45 | 60.7956 | 91.9656 | 18.224 | 2013-02-25 03:45 | 13.035 | 30.1109 | 0.311 | 61.8547 | -2.3953 | 3619.3953 | 12.6047
2013-02-25 | 4:00 | 2013-02-25 04:00 | 60.8134 | 91.9834 | 18.222 | 2013-02-25 04:00 | 13.039 | 30.1201 | 0.12 | 61.8633 | -2.4039 | 3619.4039 | 12.5961
2013-02-25 | 4:15 | 2013-02-25 04:15 | 60.8261 | 91.9961 | 18.224 | 2013-02-25 04:15 | 13.042 | 30.127 | -0.077 | 61.8691 | -2.4097 | 3619.4097 | 12.5903
2013-02-25 | 4:30 | 2013-02-25 04:30 | 60.8372 | 92.0072 | 18.223 | 2013-02-25 04:30 | 13.042 | 30.127 | -0.217 | 61.8802 | -2.4208 | 3619.4208 | 12.5792
2013-02-25 | 4:45 | 2013-02-25 04:45 | 60.8443 | 92.0143 | 18.224 | 2013-02-25 04:45 | 13.041 | 30.1247 | -0.262 | 61.8896 | -2.4302 | 3619.4302 | 12.5698
2013-02-25 | 5:00 | 2013-02-25 05:00 | 60.8516 | 92.0216 | 18.224 | 2013-02-25 05:00 | 13.04 | 30.1224 | -0.161 | 61.8992 | -2.4398 | 3619.4398 | 12.5602
2013-02-25 | 5:15 | 2013-02-25 05:15 | 60.8672 | 92.0372 | 18.224 | 2013-02-25 05:15 | 13.036 | 30.1132 | 0.345 | 61.924 | -2.4646 | 3619.4646 | 12.5354
2013-02-25 | 5:30 | 2013-02-25 05:30 | 60.8726 | 92.0426 | 18.223 | 2013-02-25 05:30 | 13.039 | 30.1201 | 0.742 | 61.9225 | -2.4631 | 3619.4631 | 12.5369
2013-02-25 | 5:45 | 2013-02-25 05:45 | 60.877 | 92.047 | 18.223 | 2013-02-25 05:45 | 13.041 | 30.1247 | 0.926 | 61.9223 | -2.4629 | 3619.4629 | 12.5371
2013-02-25 | 6:00 | 2013-02-25 06:00 | 60.79 | 91.96 | 18.223 | 2013-02-25 06:00 | 13.04 | 30.1224 | 1.322 | 61.8376 | -2.3782 | 3619.3782 | 12.6218
2013-02-25 | 6:15 | 2013-02-25 06:15 | 60.7976 | 91.9676 | 18.223 | 2013-02-25 06:15 | 13.038 | 30.1178 | 1.604 | 61.8498 | -2.3904 | 3619.3904 | 12.6096
2013-02-25 | 6:30 | 2013-02-25 06:30 | 60.8102 | 91.9802 | 18.224 | 2013-02-25 06:30 | 13.04 | 30.1224 | 2.59 | 61.8578 | -2.3984 | 3619.3984 | 12.6016
2013-02-25 | 6:45 | 2013-02-25 06:45 | 60.8224 | 91.9924 | 18.223 | 2013-02-25 06:45 | 13.041 | 30.1247 | 5.522 | 61.8677 | -2.4083 | 3619.4083 | 12.5917
2013-02-25 | 7:00 | 2013-02-25 07:00 | 60.8302 | 92.0002 | 18.223 | 2013-02-25 07:00 | 13.043 | 30.1293 | 9.788 | 61.8709 | -2.4115 | 3619.4115 | 12.5885
2013-02-25 | 7:15 | 2013-02-25 07:15 | 60.8338 | 92.0038 | 18.222 | 2013-02-25 07:15 | 13.042 | 30.127 | 13.038 | 61.8768 | -2.4174 | 3619.4174 | 12.5826
2013-02-25 | 7:30 | 2013-02-25 07:30 | 60.8429 | 92.0129 | 18.222 | 2013-02-25 07:30 | 13.04 | 30.1224 | 15.541 | 61.8905 | -2.4311 | 3619.4311 | 12.5689
2013-02-25 | 7:45 | 2013-02-25 07:45 | 60.8042 | 91.9742 | 18.221 | 2013-02-25 07:45 | 13.041 | 30.1247 | 18.003 | 61.8495 | -2.3901 | 3619.3901 | 12.6099
2013-02-25 | 8:00 | 2013-02-25 08:00 | 60.7101 | 91.8801 | 18.22 | 2013-02-25 08:00 | 13.039 | 30.1201 | 19.17 | 61.76 | -2.3006 | 3619.3006 | 12.6994
2013-02-25 | 8:15 | 2013-02-25 08:15 | 60.5904 | 91.7604 | 18.218 | 2013-02-25 08:15 | 13.042 | 30.127 | 18.802 | 61.6334 | -2.174 | 3619.174 | 12.826
2013-02-25 | 8:30 | 2013-02-25 08:30 | 60.612 | 91.782 | 18.217 | 2013-02-25 08:30 | 13.043 | 30.1293 | 19.842 | 61.6527 | -2.1933 | 3619.1933 | 12.8067
2013-02-25 | 8:45 | 2013-02-25 08:45 | 60.6467 | 91.8167 | 18.215 | 2013-02-25 08:45 | 13.041 | 30.1247 | 20.335 | 61.692 | -2.2326 | 3619.2326 | 12.7674
2013-02-25 | 9:00 | 2013-02-25 09:00 | 60.6753 | 91.8453 | 18.215 | 2013-02-25 09:00 | 13.04 | 30.1224 | 20.956 | 61.7229 | -2.2635 | 3619.2635 | 12.7365
2013-02-25 | 9:15 | 2013-02-25 09:15 | 60.6957 | 91.8657 | 18.215 | 2013-02-25 09:15 | 13.04 | 30.1224 | 21.1 | 61.7433 | -2.2839 | 3619.2839 | 12.7161
2013-02-25 | 9:30 | 2013-02-25 09:30 | 60.7181 | 91.8881 | 18.214 | 2013-02-25 09:30 | 13.041 | 30.1247 | 21.585 | 61.7634 | -2.304 | 3619.304 | 12.696
2013-02-25 | 9:45 | 2013-02-25 09:45 | 60.5473 | 91.7173 | 18.229 | 2013-02-25 09:45 | 13.042 | 30.127 | 21.135 | 61.5903 | -2.1309 | 3619.1309 | 12.8691
2013-02-25 | 10:00 | 2013-02-25 10:00 | 60.6178 | 91.7878 | 18.236 | 2013-02-25 10:00 | 13.046 | 30.1363 | 20.793 | 61.6515 | -2.1921 | 3619.1921 | 12.8079
2013-02-25 | 10:15 | 2013-02-25 10:15 | 60.6138 | 91.7838 | 18.235 | 2013-02-25 10:15 | 13.044 | 30.1316 | 21.257 | 61.6522 | -2.1927 | 3619.1928 | 12.8072
2013-02-25 | 10:30 | 2013-02-25 10:30 | 60.5887 | 91.7587 | 18.232 | 2013-02-25 10:30 | 13.047 | 30.1386 | 21.119 | 61.6201 | -2.1607 | 3619.1607 | 12.8393
2013-02-25 | 10:45 | 2013-02-25 10:45 | 60.5325 | 91.7025 | 18.229 | 2013-02-25 10:45 | 13.043 | 30.1293 | 20.682 | 61.5732 | -2.1138 | 3619.1138 | 12.8862
2013-02-25 | 11:00 | 2013-02-25 11:00 | 60.4994 | 91.6694 | 18.225 | 2013-02-25 11:00 | 13.039 | 30.1201 | 19.75 | 61.5493 | -2.0899 | 3619.0899 | 12.9101
2013-02-25 | 11:15 | 2013-02-25 11:15 | 60.1412 | 91.3112 | 18.237 | 2013-02-25 11:15 | 13.038 | 30.1178 | 19.422 | 61.1934 | -1.734 | 3618.734 | 13.266
2013-02-25 | 11:30 | 2013-02-25 11:30 | 60.3926 | 91.5626 | 18.242 | 2013-02-25 11:30 | 13.037 | 30.1155 | 18.437 | 61.4471 | -1.9877 | 3618.9877 | 13.0123
2013-02-25 | 11:45 | 2013-02-25 11:45 | 60.4714 | 91.6414 | 18.239 | 2013-02-25 11:45 | 13.036 | 30.1132 | 17.221 | 61.5282 | -2.0688 | 3619.0688 | 12.9312
2013-02-25 | 12:00 | 2013-02-25 12:00 | 60.3494 | 91.5194 | 18.253 | 2013-02-25 12:00 | 13.029 | 30.097 | 15.762 | 61.4224 | -1.963 | 3618.963 | 13.037
2013-02-25 | 12:15 | 2013-02-25 12:15 | 60.4469 | 91.6169 | 18.251 | 2013-02-25 12:15 | 13.03 | 30.0993 | 14.975 | 61.5176 | -2.0582 | 3619.0582 | 12.9418
2013-02-25 | 12:30 | 2013-02-25 12:30 | 60.5072 | 91.6772 | 18.245 | 2013-02-25 12:30 | 13.026 | 30.0901 | 15.106 | 61.5871 | -2.1277 | 3619.1277 | 12.8723
2013-02-25 | 12:45 | 2013-02-25 12:45 | 60.5501 | 91.7201 | 18.24 | 2013-02-25 12:45 | 13.021 | 30.0785 | 15.352 | 61.6416 | -2.1822 | 3619.1822 | 12.8178
2013-02-25 | 13:00 | 2013-02-25 13:00 | 60.5865 | 91.7565 | 18.237 | 2013-02-25 13:00 | 13.016 | 30.067 | 15.655 | 61.6895 | -2.2301 | 3619.2301 | 12.7699
2013-02-25 | 13:15 | 2013-02-25 13:15 | 60.6119 | 91.7819 | 18.234 | 2013-02-25 13:15 | 13.013 | 30.06 | 16.85 | 61.7219 | -2.2625 | 3619.2625 | 12.7375
2013-02-25 | 13:30 | 2013-02-25 13:30 | 60.6393 | 91.8093 | 18.234 | 2013-02-25 13:30 | 13.012 | 30.0577 | 17.628 | 61.7516 | -2.2922 | 3619.2922 | 12.7078
2013-02-25 | 13:45 | 2013-02-25 13:45 | 60.66 | 91.83 | 18.233 | 2013-02-25 13:45 | 13.007 | 30.0462 | 18.302 | 61.7838 | -2.3244 | 3619.3244 | 12.6756
2013-02-25 | 14:00 | 2013-02-25 14:00 | 60.6345 | 91.8045 | 18.232 | 2013-02-25 14:00 | 13.006 | 30.0439 | 18.841 | 61.7606 | -2.3012 | 3619.3012 | 12.6988
2013-02-25 | 14:15 | 2013-02-25 14:15 | 60.5732 | 91.7432 | 18.231 | 2013-02-25 14:15 | 13.005 | 30.0416 | 19.73 | 61.7017 | -2.2422 | 3619.2422 | 12.7578
2013-02-25 | 14:30 | 2013-02-25 14:30 | 60.6006 | 91.7706 | 18.231 | 2013-02-25 14:30 | 13.005 | 30.0416 | 20.422 | 61.7291 | -2.2696 | 3619.2696 | 12.7304
2013-02-25 | 14:45 | 2013-02-25 14:45 | 60.5545 | 91.7245 | 18.23 | 2013-02-25 14:45 | 13.003 | 30.0369 | 20.624 | 61.6876 | -2.2282 | 3619.2282 | 12.7718
2013-02-25 | 15:00 | 2013-02-25 15:00 | 60.5901 | 91.7601 | 18.229 | 2013-02-25 15:00 | 13.002 | 30.0346 | 20.71 | 61.7255 | -2.2661 | 3619.2661 | 12.7339
2013-02-25 | 15:15 | 2013-02-25 15:15 | 60.6235 | 91.7935 | 18.228 | 2013-02-25 15:15 | 12.999 | 30.0277 | 20.562 | 61.7658 | -2.3064 | 3619.3064 | 12.6936
2013-02-25 | 15:30 | 2013-02-25 15:30 | 60.6532 | 91.8232 | 18.228 | 2013-02-25 15:30 | 12.998 | 30.0254 | 20.279 | 61.7978 | -2.3384 | 3619.3384 | 12.6616
2013-02-25 | 15:45 | 2013-02-25 15:45 | 60.6794 | 91.8494 | 18.229 | 2013-02-25 15:45 | 12.999 | 30.0277 | 19.533 | 61.8217 | -2.3623 | 3619.3623 | 12.6377
2013-02-25 | 16:00 | 2013-02-25 16:00 | 60.6995 | 91.8695 | 18.229 | 2013-02-25 16:00 | 12.995 | 30.0184 | 18.863 | 61.8511 | -2.3916 | 3619.3916 | 12.6084
2013-02-25 | 16:15 | 2013-02-25 16:15 | 57.1668 | 88.3368 | 18.248 | 2013-02-25 16:15 | 12.993 | 30.0138 | 18.181 | 58.323 | 1.1364 | 3615.8636 | 16.1364
2013-02-25 | 16:30 | 2013-02-25 16:30 | 60.4317 | 91.6017 | 18.261 | 2013-02-25 16:30 | 12.996 | 30.0208 | 17.406 | 61.5809 | -2.1215 | 3619.1215 | 12.8785
2013-02-25 | 16:45 | 2013-02-25 16:45 | 60.5275 | 91.6975 | 18.259 | 2013-02-25 16:45 | 12.994 | 30.0161 | 16.573 | 61.6814 | -2.2219 | 3619.222 | 12.778
2013-02-25 | 17:00 | 2013-02-25 17:00 | 60.576 | 91.746 | 18.253 | 2013-02-25 17:00 | 12.992 | 30.0115 | 15.629 | 61.7345 | -2.2751 | 3619.2751 | 12.7249
2013-02-25 | 17:15 | 2013-02-25 17:15 | 60.6175 | 91.7875 | 18.248 | 2013-02-25 17:15 | 12.987 | 30 | 14.372 | 61.7875 | -2.3281 | 3619.3281 | 12.6719
2013-02-25 | 17:30 | 2013-02-25 17:30 | 60.6453 | 91.8153 | 18.242 | 2013-02-25 17:30 | 12.988 | 30.0023 | 12.834 | 61.813 | -2.3536 | 3619.3536 | 12.6464
2013-02-25 | 17:45 | 2013-02-25 17:45 | 60.6663 | 91.8363 | 18.238 | 2013-02-25 17:45 | 12.987 | 30 | 10.817 | 61.8363 | -2.3769 | 3619.3769 | 12.6231
2013-02-25 | 18:00 | 2013-02-25 18:00 | 60.5232 | 91.6932 | 18.254 | 2013-02-25 18:00 | 12.99 | 30.0069 | 8.913 | 61.6863 | -2.2269 | 3619.2269 | 12.7731
2013-02-25 | 18:15 | 2013-02-25 18:15 | 60.5852 | 91.7552 | 18.252 | 2013-02-25 18:15 | 12.989 | 30.0046 | 7.452 | 61.7506 | -2.2912 | 3619.2912 | 12.7088
2013-02-25 | 18:30 | 2013-02-25 18:30 | 60.6231 | 91.7931 | 18.249 | 2013-02-25 18:30 | 12.992 | 30.0115 | 6.455 | 61.7816 | -2.3222 | 3619.3222 | 12.6778
2013-02-25 | 18:45 | 2013-02-25 18:45 | 60.6431 | 91.8131 | 18.247 | 2013-02-25 18:45 | 12.995 | 30.0184 | 5.822 | 61.7946 | -2.3352 | 3619.3352 | 12.6648
2013-02-25 | 19:00 | 2013-02-25 19:00 | 60.6603 | 91.8303 | 18.244 | 2013-02-25 19:00 | 12.999 | 30.0277 | 5.304 | 61.8026 | -2.3432 | 3619.3432 | 12.6568
2013-02-25 | 19:15 | 2013-02-25 19:15 | 60.6797 | 91.8497 | 18.24 | 2013-02-25 19:15 | 13.004 | 30.0392 | 4.764 | 61.8105 | -2.351 | 3619.3511 | 12.6489
2013-02-25 | 19:30 | 2013-02-25 19:30 | 60.5996 | 91.7696 | 18.24 | 2013-02-25 19:30 | 13 | 30.03 | 4.323 | 61.7396 | -2.2802 | 3619.2802 | 12.7198
2013-02-25 | 19:45 | 2013-02-25 19:45 | 60.6191 | 91.7891 | 18.238 | 2013-02-25 19:45 | 13.003 | 30.0369 | 4.018 | 61.7522 | -2.2928 | 3619.2928 | 12.7072
2013-02-25 | 20:00 | 2013-02-25 20:00 | 60.64 | 91.81 | 18.237 | 2013-02-25 20:00 | 13.003 | 30.0369 | 3.764 | 61.7731 | -2.3137 | 3619.3137 | 12.6863
2013-02-25 | 20:15 | 2013-02-25 20:15 | 60.6591 | 91.8291 | 18.236 | 2013-02-25 20:15 | 13.002 | 30.0346 | 3.539 | 61.7945 | -2.3351 | 3619.3351 | 12.6649
2013-02-25 | 20:30 | 2013-02-25 20:30 | 60.6654 | 91.8354 | 18.237 | 2013-02-25 20:30 | 13.002 | 30.0346 | 3.263 | 61.8008 | -2.3414 | 3619.3414 | 12.6586
2013-02-25 | 20:45 | 2013-02-25 20:45 | 60.3876 | 91.5576 | 18.25 | 2013-02-25 20:45 | 13.003 | 30.0369 | 2.885 | 61.5207 | -2.0613 | 3619.0613 | 12.9387
2013-02-25 | 21:00 | 2013-02-25 21:00 | 60.3566 | 91.5266 | 18.258 | 2013-02-25 21:00 | 13.004 | 30.0392 | 2.389 | 61.4874 | -2.0279 | 3619.028 | 12.972
2013-02-25 | 21:15 | 2013-02-25 21:15 | 60.4102 | 91.5802 | 18.253 | 2013-02-25 21:15 | 13.005 | 30.0416 | 2.06 | 61.5387 | -2.0792 | 3619.0792 | 12.9208
2013-02-25 | 21:30 | 2013-02-25 21:30 | 60.4574 | 91.6274 | 18.25 | 2013-02-25 21:30 | 13.007 | 30.0462 | 1.829 | 61.5812 | -2.1218 | 3619.1218 | 12.8782
2013-02-25 | 21:45 | 2013-02-25 21:45 | 60.4935 | 91.6635 | 18.247 | 2013-02-25 21:45 | 13.007 | 30.0462 | 1.315 | 61.6173 | -2.1579 | 3619.1579 | 12.8421
2013-02-25 | 22:00 | 2013-02-25 22:00 | 60.5279 | 91.6979 | 18.244 | 2013-02-25 22:00 | 13.005 | 30.0416 | 1.198 | 61.6564 | -2.1969 | 3619.1969 | 12.8031
2013-02-25 | 22:15 | 2013-02-25 22:15 | 60.5551 | 91.7251 | 18.241 | 2013-02-25 22:15 | 13.009 | 30.0508 | 1.223 | 61.6743 | -2.2149 | 3619.2149 | 12.7851
2013-02-25 | 22:30 | 2013-02-25 22:30 | 60.5743 | 91.7443 | 18.24 | 2013-02-25 22:30 | 13.004 | 30.0392 | 1.181 | 61.7051 | -2.2457 | 3619.2457 | 12.7543
2013-02-25 | 22:45 | 2013-02-25 22:45 | 60.5918 | 91.7618 | 18.238 | 2013-02-25 22:45 | 13.005 | 30.0416 | 1.067 | 61.7202 | -2.2608 | 3619.2608 | 12.7392
2013-02-25 | 23:00 | 2013-02-25 23:00 | 60.6061 | 91.7761 | 18.238 | 2013-02-25 23:00 | 13 | 30.03 | 0.671 | 61.7461 | -2.2867 | 3619.2867 | 12.7133
2013-02-25 | 23:15 | 2013-02-25 23:15 | 60.6164 | 91.7864 | 18.236 | 2013-02-25 23:15 | 12.998 | 30.0254 | 0.214 | 61.761 | -2.3016 | 3619.3016 | 12.6984
2013-02-25 | 23:30 | 2013-02-25 23:30 | 60.624 | 91.794 | 18.234 | 2013-02-25 23:30 | 12.998 | 30.0254 | 0.211 | 61.7686 | -2.3092 | 3619.3092 | 12.6908
2013-02-25 | 23:45 | 2013-02-25 23:45 | 60.6302 | 91.8002 | 18.234 | 2013-02-25 23:45 | 12.998 | 30.0254 | 0.253 | 61.7748 | -2.3154 | 3619.3154 | 12.6846
2013-02-26 | 0:00 | 2013-02-26 | 60.6379 | 91.8079 | 18.233 | 2013-02-26 | 12.995 | 30.0184 | 0.066 | 61.7895 | -2.33 | 3619.33 | 12.67
2013-02-26 | 0:15 | 2013-02-26 00:15 | 60.6438 | 91.8138 | 18.234 | 2013-02-26 00:15 | 12.997 | 30.0231 | -0.134 | 61.7907 | -2.3313 | 3619.3313 | 12.6687
2013-02-26 | 0:30 | 2013-02-26 00:30 | 60.6526 | 91.8226 | 18.232 | 2013-02-26 00:30 | 12.988 | 30.0023 | -0.533 | 61.8203 | -2.3609 | 3619.3609 | 12.6391
2013-02-26 | 0:45 | 2013-02-26 00:45 | 60.6604 | 91.8304 | 18.232 | 2013-02-26 00:45 | 12.986 | 29.9977 | -0.954 | 61.8327 | -2.3733 | 3619.3733 | 12.6267
2013-02-26 | 1:00 | 2013-02-26 01:00 | 60.6691 | 91.8391 | 18.231 | 2013-02-26 01:00 | 12.984 | 29.993 | -1.526 | 61.8461 | -2.3866 | 3619.3866 | 12.6134
2013-02-26 | 1:15 | 2013-02-26 01:15 | 60.6732 | 91.8432 | 18.231 | 2013-02-26 01:15 | 12.983 | 29.9907 | -1.865 | 61.8525 | -2.3931 | 3619.3931 | 12.6069
2013-02-26 | 1:30 | 2013-02-26 01:30 | 60.6767 | 91.8467 | 18.23 | 2013-02-26 01:30 | 12.975 | 29.9722 | -2.401 | 61.8744 | -2.415 | 3619.415 | 12.585
2013-02-26 | 1:45 | 2013-02-26 01:45 | 60.6784 | 91.8484 | 18.23 | 2013-02-26 01:45 | 12.973 | 29.9676 | -3.036 | 61.8808 | -2.4214 | 3619.4214 | 12.5786
2013-02-26 | 2:00 | 2013-02-26 02:00 | 60.6851 | 91.8551 | 18.229 | 2013-02-26 02:00 | 12.97 | 29.9607 | -3.472 | 61.8944 | -2.435 | 3619.435 | 12.565
2013-02-26 | 2:15 | 2013-02-26 02:15 | 60.6919 | 91.8619 | 18.228 | 2013-02-26 02:15 | 12.972 | 29.9653 | -3.293 | 61.8966 | -2.4372 | 3619.4372 | 12.5628
2013-02-26 | 2:30 | 2013-02-26 02:30 | 60.6954 | 91.8654 | 18.227 | 2013-02-26 02:30 | 12.971 | 29.963 | -3.289 | 61.9024 | -2.443 | 3619.443 | 12.557
2013-02-26 | 2:45 | 2013-02-26 02:45 | 60.6993 | 91.8693 | 18.226 | 2013-02-26 02:45 | 12.971 | 29.963 | -3.64 | 61.9063 | -2.4469 | 3619.4469 | 12.5531
2013-02-26 | 3:00 | 2013-02-26 03:00 | 60.7038 | 91.8738 | 18.226 | 2013-02-26 03:00 | 12.968 | 29.9561 | -3.931 | 61.9177 | -2.4583 | 3619.4583 | 12.5417
2013-02-26 | 3:15 | 2013-02-26 03:15 | 60.7156 | 91.8856 | 18.226 | 2013-02-26 03:15 | 12.969 | 29.9584 | -4.147 | 61.9272 | -2.4678 | 3619.4678 | 12.5322
2013-02-26 | 3:30 | 2013-02-26 03:30 | 60.7233 | 91.8933 | 18.225 | 2013-02-26 03:30 | 12.971 | 29.963 | -4.259 | 61.9303 | -2.4709 | 3619.4709 | 12.5291
2013-02-26 | 3:45 | 2013-02-26 03:45 | 60.7306 | 91.9006 | 18.224 | 2013-02-26 03:45 | 12.964 | 29.9468 | -4.24 | 61.9538 | -2.4943 | 3619.4943 | 12.5057
2013-02-26 | 4:00 | 2013-02-26 04:00 | 60.7377 | 91.9077 | 18.223 | 2013-02-26 04:00 | 12.967 | 29.9538 | -4.255 | 61.9539 | -2.4945 | 3619.4945 | 12.5055
2013-02-26 | 4:15 | 2013-02-26 04:15 | 60.7458 | 91.9158 | 18.223 | 2013-02-26 04:15 | 12.963 | 29.9445 | -4.344 | 61.9713 | -2.5119 | 3619.5119 | 12.4881
2013-02-26 | 4:30 | 2013-02-26 04:30 | 60.7517 | 91.9217 | 18.222 | 2013-02-26 04:30 | 12.963 | 29.9445 | -4.422 | 61.9772 | -2.5178 | 3619.5178 | 12.4822
2013-02-26 | 4:45 | 2013-02-26 04:45 | 60.7546 | 91.9246 | 18.222 | 2013-02-26 04:45 | 12.963 | 29.9445 | -4.543 | 61.9801 | -2.5207 | 3619.5207 | 12.4793
2013-02-26 | 5:00 | 2013-02-26 05:00 | 60.7565 | 91.9265 | 18.221 | 2013-02-26 05:00 | 12.962 | 29.9422 | -4.516 | 61.9843 | -2.5249 | 3619.5249 | 12.4751
2013-02-26 | 5:15 | 2013-02-26 05:15 | 60.7594 | 91.9294 | 18.221 | 2013-02-26 05:15 | 12.968 | 29.9561 | -4.555 | 61.9733 | -2.5139 | 3619.5139 | 12.4861
2013-02-26 | 5:30 | 2013-02-26 05:30 | 60.7635 | 91.9335 | 18.222 | 2013-02-26 05:30 | 12.968 | 29.9561 | -4.78 | 61.9774 | -2.518 | 3619.518 | 12.482
2013-02-26 | 5:45 | 2013-02-26 05:45 | 60.7643 | 91.9343 | 18.219 | 2013-02-26 05:45 | 12.971 | 29.963 | -4.241 | 61.9713 | -2.5119 | 3619.5119 | 12.4881
2013-02-26 | 6:00 | 2013-02-26 06:00 | 60.6665 | 91.8365 | 18.219 | 2013-02-26 06:00 | 12.968 | 29.9561 | -3.633 | 61.8804 | -2.421 | 3619.421 | 12.579
2013-02-26 | 6:15 | 2013-02-26 06:15 | 60.2543 | 91.4243 | 18.229 | 2013-02-26 06:15 | 12.971 | 29.963 | -2.713 | 61.4613 | -2.0019 | 3619.0019 | 12.9981
2013-02-26 | 6:30 | 2013-02-26 06:30 | 60.5268 | 91.6968 | 18.237 | 2013-02-26 06:30 | 12.972 | 29.9653 | -0.85 | 61.7315 | -2.2721 | 3619.2721 | 12.7279
2013-02-26 | 6:45 | 2013-02-26 06:45 | 60.5914 | 91.7614 | 18.237 | 2013-02-26 06:45 | 12.973 | 29.9676 | 3.186 | 61.7938 | -2.3344 | 3619.3344 | 12.6656
2013-02-26 | 7:00 | 2013-02-26 07:00 | 60.6229 | 91.7929 | 18.235 | 2013-02-26 07:00 | 12.972 | 29.9653 | 9.622 | 61.8276 | -2.3682 | 3619.3682 | 12.6318
2013-02-26 | 7:15 | 2013-02-26 07:15 | 60.6544 | 91.8244 | 18.232 | 2013-02-26 07:15 | 12.968 | 29.9561 | 16.664 | 61.8683 | -2.4089 | 3619.4089 | 12.5911
2013-02-26 | 7:30 | 2013-02-26 07:30 | 60.6718 | 91.8418 | 18.227 | 2013-02-26 07:30 | 12.967 | 29.9538 | 21.389 | 61.888 | -2.4286 | 3619.4286 | 12.5714
2013-02-26 | 7:45 | 2013-02-26 07:45 | 60.6868 | 91.8568 | 18.224 | 2013-02-26 07:45 | 12.972 | 29.9653 | 22.616 | 61.8915 | -2.4321 | 3619.4321 | 12.5679
2013-02-26 | 8:00 | 2013-02-26 08:00 | 60.6961 | 91.8661 | 18.222 | 2013-02-26 08:00 | 12.973 | 29.9676 | 23.463 | 61.8985 | -2.4391 | 3619.4391 | 12.5609
2013-02-26 | 8:15 | 2013-02-26 08:15 | 60.6995 | 91.8695 | 18.22 | 2013-02-26 08:15 | 12.976 | 29.9746 | 23.412 | 61.8949 | -2.4355 | 3619.4355 | 12.5645
2013-02-26 | 8:30 | 2013-02-26 08:30 | 60.701 | 91.871 | 18.22 | 2013-02-26 08:30 | 12.97 | 29.9607 | 22.415 | 61.9103 | -2.4509 | 3619.4509 | 12.5491
2013-02-26 | 8:45 | 2013-02-26 08:45 | 60.5039 | 91.6739 | 18.221 | 2013-02-26 08:45 | 12.97 | 29.9607 | 21.317 | 61.7132 | -2.2538 | 3619.2538 | 12.7462
2013-02-26 | 9:00 | 2013-02-26 09:00 | 60.5302 | 91.7002 | 18.22 | 2013-02-26 09:00 | 12.974 | 29.9699 | 20.895 | 61.7303 | -2.2708 | 3619.2708 | 12.7292
2013-02-26 | 9:15 | 2013-02-26 09:15 | 60.2661 | 91.4361 | 18.23 | 2013-02-26 09:15 | 12.975 | 29.9722 | 20.966 | 61.4639 | -2.0044 | 3619.0044 | 12.9956
2013-02-26 | 9:30 | 2013-02-26 09:30 | 60.3172 | 91.4872 | 18.239 | 2013-02-26 09:30 | 12.974 | 29.9699 | 20.709 | 61.5173 | -2.0578 | 3619.0579 | 12.9421
2013-02-26 | 9:45 | 2013-02-26 09:45 | 60.3818 | 91.5518 | 18.239 | 2013-02-26 09:45 | 12.973 | 29.9676 | 20.251 | 61.5842 | -2.1248 | 3619.1248 | 12.8752
2013-02-26 | 10:00 | 2013-02-26 10:00 | 60.3122 | 91.4822 | 18.236 | 2013-02-26 10:00 | 12.979 | 29.9815 | 19.86 | 61.5007 | -2.0413 | 3619.0413 | 12.9587
2013-02-26 | 10:15 | 2013-02-26 10:15 | 60.3739 | 91.5439 | 18.235 | 2013-02-26 10:15 | 12.98 | 29.9838 | 18.703 | 61.5601 | -2.1007 | 3619.1007 | 12.8993
2013-02-26 | 10:30 | 2013-02-26 10:30 | 60.4221 | 91.5921 | 18.232 | 2013-02-26 10:30 | 12.981 | 29.9861 | 17.785 | 61.606 | -2.1466 | 3619.1466 | 12.8534
2013-02-26 | 10:45 | 2013-02-26 10:45 | 60.4603 | 91.6303 | 18.229 | 2013-02-26 10:45 | 12.985 | 29.9953 | 18.029 | 61.635 | -2.1755 | 3619.1755 | 12.8245
2013-02-26 | 11:00 | 2013-02-26 11:00 | 60.4973 | 91.6673 | 18.227 | 2013-02-26 11:00 | 12.982 | 29.9884 | 17.678 | 61.6789 | -2.2195 | 3619.2195 | 12.7805
2013-02-26 | 11:15 | 2013-02-26 11:15 | 60.5276 | 91.6976 | 18.226 | 2013-02-26 11:15 | 12.984 | 29.993 | 16.771 | 61.7046 | -2.2451 | 3619.2452 | 12.7548
2013-02-26 | 11:30 | 2013-02-26 11:30 | 60.5528 | 91.7228 | 18.225 | 2013-02-26 11:30 | 12.979 | 29.9815 | 15.906 | 61.7413 | -2.2819 | 3619.2819 | 12.7181
2013-02-26 | 11:45 | 2013-02-26 11:45 | 60.5743 | 91.7443 | 18.223 | 2013-02-26 11:45 | 12.975 | 29.9722 | 14.807 | 61.7721 | -2.3126 | 3619.3126 | 12.6874
2013-02-26 | 12:00 | 2013-02-26 12:00 | 60.4169 | 91.5869 | 18.237 | 2013-02-26 12:00 | 12.98 | 29.9838 | 13.757 | 61.6031 | -2.1437 | 3619.1437 | 12.8563
2013-02-26 | 12:15 | 2013-02-26 12:15 | 60.4908 | 91.6608 | 18.243 | 2013-02-26 12:15 | 12.979 | 29.9815 | 13.554 | 61.6793 | -2.2199 | 3619.2199 | 12.7801
2013-02-26 | 12:30 | 2013-02-26 12:30 | 60.409 | 91.579 | 18.242 | 2013-02-26 12:30 | 12.975 | 29.9722 | 13.641 | 61.6068 | -2.1473 | 3619.1473 | 12.8527
2013-02-26 | 12:45 | 2013-02-26 12:45 | 60.3719 | 91.5419 | 18.24 | 2013-02-26 12:45 | 12.974 | 29.9699 | 13.613 | 61.572 | -2.1125 | 3619.1126 | 12.8874
2013-02-26 | 13:00 | 2013-02-26 13:00 | 60.3601 | 91.5301 | 18.236 | 2013-02-26 13:00 | 12.972 | 29.9653 | 13.734 | 61.5648 | -2.1054 | 3619.1054 | 12.8946
2013-02-26 | 13:15 | 2013-02-26 13:15 | 60.4103 | 91.5803 | 18.231 | 2013-02-26 13:15 | 12.972 | 29.9653 | 13.934 | 61.615 | -2.1556 | 3619.1556 | 12.8444
2013-02-26 | 13:30 | 2013-02-26 13:30 | 60.455 | 91.625 | 18.229 | 2013-02-26 13:30 | 12.972 | 29.9653 | 14.158 | 61.6597 | -2.2003 | 3619.2003 | 12.7997
2013-02-26 | 13:45 | 2013-02-26 13:45 | 60.4934 | 91.6634 | 18.227 | 2013-02-26 13:45 | 12.974 | 29.9699 | 14.062 | 61.6935 | -2.234 | 3619.2341 | 12.7659
2013-02-26 | 14:00 | 2013-02-26 14:00 | 60.5205 | 91.6905 | 18.228 | 2013-02-26 14:00 | 12.977 | 29.9769 | 14.411 | 61.7136 | -2.2542 | 3619.2542 | 12.7458
2013-02-26 | 14:15 | 2013-02-26 14:15 | 60.5149 | 91.6849 | 18.226 | 2013-02-26 14:15 | 12.974 | 29.9699 | 14.516 | 61.715 | -2.2555 | 3619.2555 | 12.7445
2013-02-26 | 14:30 | 2013-02-26 14:30 | 60.471 | 91.641 | 18.225 | 2013-02-26 14:30 | 12.971 | 29.963 | 14.529 | 61.678 | -2.2186 | 3619.2186 | 12.7814
2013-02-26 | 14:45 | 2013-02-26 14:45 | 60.3958 | 91.5658 | 18.225 | 2013-02-26 14:45 | 12.971 | 29.963 | 14.402 | 61.6028 | -2.1434 | 3619.1434 | 12.8566
2013-02-26 | 15:00 | 2013-02-26 15:00 | 60.4421 | 91.6121 | 18.224 | 2013-02-26 15:00 | 12.972 | 29.9653 | 14.212 | 61.6468 | -2.1874 | 3619.1874 | 12.8126
2013-02-26 | 15:15 | 2013-02-26 15:15 | 60.3903 | 91.5603 | 18.226 | 2013-02-26 15:15 | 12.972 | 29.9653 | 14.133 | 61.595 | -2.1356 | 3619.1356 | 12.8644
2013-02-26 | 15:30 | 2013-02-26 15:30 | 60.4411 | 91.6111 | 18.225 | 2013-02-26 15:30 | 12.973 | 29.9676 | 14.135 | 61.6435 | -2.1841 | 3619.1841 | 12.8159
2013-02-26 | 15:45 | 2013-02-26 15:45 | 60.4868 | 91.6568 | 18.225 | 2013-02-26 15:45 | 12.972 | 29.9653 | 13.813 | 61.6915 | -2.2321 | 3619.2321 | 12.7679
2013-02-26 | 16:00 | 2013-02-26 16:00 | 60.5272 | 91.6972 | 18.225 | 2013-02-26 16:00 | 12.975 | 29.9722 | 13.695 | 61.725 | -2.2655 | 3619.2655 | 12.7345
2013-02-26 | 16:15 | 2013-02-26 16:15 | 60.2455 | 91.4155 | 18.235 | 2013-02-26 16:15 | 12.976 | 29.9746 | 13.366 | 61.4409 | -1.9815 | 3618.9815 | 13.0185
2013-02-26 | 16:30 | 2013-02-26 16:30 | 60.4497 | 91.6197 | 18.245 | 2013-02-26 16:30 | 12.978 | 29.9792 | 13.025 | 61.6405 | -2.1811 | 3619.1811 | 12.8189
2013-02-26 | 16:45 | 2013-02-26 16:45 | 60.5157 | 91.6857 | 18.246 | 2013-02-26 16:45 | 12.974 | 29.9699 | 12.703 | 61.7158 | -2.2563 | 3619.2564 | 12.7436
2013-02-26 | 17:00 | 2013-02-26 17:00 | 60.5606 | 91.7306 | 18.242 | 2013-02-26 17:00 | 12.977 | 29.9769 | 12.077 | 61.7537 | -2.2943 | 3619.2943 | 12.7057
2013-02-26 | 17:15 | 2013-02-26 17:15 | 60.5978 | 91.7678 | 18.238 | 2013-02-26 17:15 | 12.977 | 29.9769 | 11.417 | 61.7909 | -2.3315 | 3619.3315 | 12.6685
2013-02-26 | 17:30 | 2013-02-26 17:30 | 60.6228 | 91.7928 | 18.235 | 2013-02-26 17:30 | 12.978 | 29.9792 | 10.629 | 61.8136 | -2.3542 | 3619.3542 | 12.6458
2013-02-26 | 17:45 | 2013-02-26 17:45 | 60.6417 | 91.8117 | 18.232 | 2013-02-26 17:45 | 12.98 | 29.9838 | 9.46 | 61.8279 | -2.3685 | 3619.3685 | 12.6315
2013-02-26 | 18:00 | 2013-02-26 18:00 | 60.6563 | 91.8263 | 18.229 | 2013-02-26 18:00 | 12.982 | 29.9884 | 8.417 | 61.8379 | -2.3785 | 3619.3785 | 12.6215
2013-02-26 | 18:15 | 2013-02-26 18:15 | 60.6742 | 91.8442 | 18.229 | 2013-02-26 18:15 | 12.984 | 29.993 | 7.725 | 61.8512 | -2.3917 | 3619.3918 | 12.6082
2013-02-26 | 18:30 | 2013-02-26 18:30 | 60.6884 | 91.8584 | 18.227 | 2013-02-26 18:30 | 12.989 | 30.0046 | 7.251 | 61.8538 | -2.3944 | 3619.3944 | 12.6056
2013-02-26 | 18:45 | 2013-02-26 18:45 | 60.537 | 91.707 | 18.242 | 2013-02-26 18:45 | 12.992 | 30.0115 | 6.755 | 61.6955 | -2.2361 | 3619.2361 | 12.7639
2013-02-26 | 19:00 | 2013-02-26 19:00 | 60.6035 | 91.7735 | 18.246 | 2013-02-26 19:00 | 12.994 | 30.0161 | 6.153 | 61.7574 | -2.2979 | 3619.298 | 12.702
2013-02-26 | 19:15 | 2013-02-26 19:15 | 60.6377 | 91.8077 | 18.243 | 2013-02-26 19:15 | 12.995 | 30.0184 | 5.911 | 61.7893 | -2.3298 | 3619.3298 | 12.6702
2013-02-26 | 19:30 | 2013-02-26 19:30 | 60.5707 | 91.7407 | 18.242 | 2013-02-26 19:30 | 12.999 | 30.0277 | 5.828 | 61.713 | -2.2536 | 3619.2536 | 12.7464
2013-02-26 | 19:45 | 2013-02-26 19:45 | 60.5986 | 91.7686 | 18.24 | 2013-02-26 19:45 | 12.999 | 30.0277 | 5.979 | 61.7409 | -2.2815 | 3619.2815 | 12.7185
2013-02-26 | 20:00 | 2013-02-26 20:00 | 60.6264 | 91.7964 | 18.236 | 2013-02-26 20:00 | 13.003 | 30.0369 | 5.871 | 61.7595 | -2.3001 | 3619.3001 | 12.6999
2013-02-26 | 20:15 | 2013-02-26 20:15 | 60.6436 | 91.8136 | 18.234 | 2013-02-26 20:15 | 13.006 | 30.0439 | 5.491 | 61.7697 | -2.3103 | 3619.3103 | 12.6897
2013-02-26 | 20:30 | 2013-02-26 20:30 | 60.6595 | 91.8295 | 18.232 | 2013-02-26 20:30 | 13.008 | 30.0485 | 4.929 | 61.781 | -2.3216 | 3619.3216 | 12.6784
2013-02-26 | 20:45 | 2013-02-26 20:45 | 60.6715 | 91.8415 | 18.23 | 2013-02-26 20:45 | 13.009 | 30.0508 | 5.087 | 61.7907 | -2.3313 | 3619.3313 | 12.6687
2013-02-26 | 21:00 | 2013-02-26 21:00 | 60.6842 | 91.8542 | 18.229 | 2013-02-26 21:00 | 13.017 | 30.0693 | 5.605 | 61.7849 | -2.3255 | 3619.3255 | 12.6745
2013-02-26 | 21:15 | 2013-02-26 21:15 | 60.6933 | 91.8633 | 18.228 | 2013-02-26 21:15 | 13.015 | 30.0647 | 5.953 | 61.7987 | -2.3392 | 3619.3392 | 12.6608
2013-02-26 | 21:30 | 2013-02-26 21:30 | 60.6201 | 91.7901 | 18.226 | 2013-02-26 21:30 | 13.015 | 30.0647 | 6.309 | 61.7254 | -2.266 | 3619.266 | 12.734
2013-02-26 | 21:45 | 2013-02-26 21:45 | 60.6409 | 91.8109 | 18.226 | 2013-02-26 21:45 | 13.019 | 30.0739 | 6.589 | 61.737 | -2.2776 | 3619.2776 | 12.7224
2013-02-26 | 22:00 | 2013-02-26 22:00 | 60.6599 | 91.8299 | 18.226 | 2013-02-26 22:00 | 13.018 | 30.0716 | 6.608 | 61.7583 | -2.2989 | 3619.2989 | 12.7011
2013-02-26 | 22:15 | 2013-02-26 22:15 | 60.6701 | 91.8401 | 18.225 | 2013-02-26 22:15 | 13.021 | 30.0785 | 6.402 | 61.7616 | -2.3022 | 3619.3022 | 12.6978
2013-02-26 | 22:30 | 2013-02-26 22:30 | 60.6784 | 91.8484 | 18.224 | 2013-02-26 22:30 | 13.021 | 30.0785 | 6.227 | 61.7699 | -2.3105 | 3619.3105 | 12.6895
2013-02-26 | 22:45 | 2013-02-26 22:45 | 60.6879 | 91.8579 | 18.224 | 2013-02-26 22:45 | 13.02 | 30.0762 | 6.205 | 61.7817 | -2.3223 | 3619.3223 | 12.6777
2013-02-26 | 23:00 | 2013-02-26 23:00 | 60.6976 | 91.8676 | 18.225 | 2013-02-26 23:00 | 13.026 | 30.0901 | 6.113 | 61.7775 | -2.3181 | 3619.3181 | 12.6819
2013-02-26 | 23:15 | 2013-02-26 23:15 | 60.7053 | 91.8753 | 18.224 | 2013-02-26 23:15 | 13.026 | 30.0901 | 5.992 | 61.7852 | -2.3258 | 3619.3258 | 12.6742
2013-02-26 | 23:30 | 2013-02-26 23:30 | 60.7074 | 91.8774 | 18.223 | 2013-02-26 23:30 | 13.027 | 30.0924 | 5.74 | 61.785 | -2.3256 | 3619.3256 | 12.6744
2013-02-26 | 23:45 | 2013-02-26 23:45 | 60.714 | 91.884 | 18.222 | 2013-02-26 23:45 | 13.026 | 30.0901 | 5.624 | 61.7939 | -2.3345 | 3619.3345 | 12.6655
2013-02-27 | 0:00 | 2013-02-27 | 60.726 | 91.896 | 18.222 | 2013-02-27 | 13.025 | 30.0877 | 5.511 | 61.8083 | -2.3488 | 3619.3488 | 12.6512
2013-02-27 | 0:15 | 2013-02-27 00:15 | 60.7314 | 91.9014 | 18.223 | 2013-02-27 00:15 | 13.022 | 30.0808 | 5.669 | 61.8206 | -2.3612 | 3619.3612 | 12.6388
2013-02-27 | 0:30 | 2013-02-27 00:30 | 60.7395 | 91.9095 | 18.222 | 2013-02-27 00:30 | 13.026 | 30.0901 | 5.784 | 61.8194 | -2.36 | 3619.36 | 12.64
2013-02-27 | 0:45 | 2013-02-27 00:45 | 60.7413 | 91.9113 | 18.222 | 2013-02-27 00:45 | 13.025 | 30.0877 | 5.713 | 61.8236 | -2.3641 | 3619.3641 | 12.6359
2013-02-27 | 1:00 | 2013-02-27 01:00 | 60.7447 | 91.9147 | 18.221 | 2013-02-27 01:00 | 13.025 | 30.0877 | 5.484 | 61.827 | -2.3675 | 3619.3675 | 12.6325
2013-02-27 | 1:15 | 2013-02-27 01:15 | 60.7507 | 91.9207 | 18.22 | 2013-02-27 01:15 | 13.026 | 30.0901 | 5.437 | 61.8306 | -2.3712 | 3619.3712 | 12.6288
2013-02-27 | 1:30 | 2013-02-27 01:30 | 60.7602 | 91.9302 | 18.221 | 2013-02-27 01:30 | 13.027 | 30.0924 | 5.218 | 61.8378 | -2.3784 | 3619.3784 | 12.6216
2013-02-27 | 1:45 | 2013-02-27 01:45 | 60.7669 | 91.9369 | 18.219 | 2013-02-27 01:45 | 13.026 | 30.0901 | 5.064 | 61.8468 | -2.3874 | 3619.3874 | 12.6126
2013-02-27 | 2:00 | 2013-02-27 02:00 | 60.7744 | 91.9444 | 18.218 | 2013-02-27 02:00 | 13.027 | 30.0924 | 4.921 | 61.852 | -2.3926 | 3619.3926 | 12.6074
2013-02-27 | 2:15 | 2013-02-27 02:15 | 60.782 | 91.952 | 18.217 | 2013-02-27 02:15 | 13.026 | 30.0901 | 5.309 | 61.8619 | -2.4025 | 3619.4025 | 12.5975
2013-02-27 | 2:30 | 2013-02-27 02:30 | 60.7914 | 91.9614 | 18.217 | 2013-02-27 02:30 | 13.027 | 30.0924 | 5.234 | 61.869 | -2.4096 | 3619.4096 | 12.5904
2013-02-27 | 2:45 | 2013-02-27 02:45 | 60.8008 | 91.9708 | 18.216 | 2013-02-27 02:45 | 13.029 | 30.097 | 5.079 | 61.8738 | -2.4144 | 3619.4144 | 12.5856
2013-02-27 | 3:00 | 2013-02-27 03:00 | 60.813 | 91.983 | 18.216 | 2013-02-27 03:00 | 13.024 | 30.0854 | 5.236 | 61.8976 | -2.4382 | 3619.4381 | 12.5619
2013-02-27 | 3:15 | 2013-02-27 03:15 | 60.8179 | 91.9879 | 18.215 | 2013-02-27 03:15 | 13.023 | 30.0831 | 5.435 | 61.9048 | -2.4454 | 3619.4454 | 12.5546
2013-02-27 | 3:30 | 2013-02-27 03:30 | 60.8265 | 91.9965 | 18.214 | 2013-02-27 03:30 | 13.024 | 30.0854 | 5.511 | 61.9111 | -2.4516 | 3619.4516 | 12.5484
2013-02-27 | 3:45 | 2013-02-27 03:45 | 60.8364 | 92.0064 | 18.213 | 2013-02-27 03:45 | 13.028 | 30.0947 | 5.48 | 61.9117 | -2.4523 | 3619.4523 | 12.5477
2013-02-27 | 4:00 | 2013-02-27 04:00 | 60.8383 | 92.0083 | 18.212 | 2013-02-27 04:00 | 13.03 | 30.0993 | 5.353 | 61.909 | -2.4496 | 3619.4496 | 12.5504
2013-02-27 | 4:15 | 2013-02-27 04:15 | 60.848 | 92.018 | 18.212 | 2013-02-27 04:15 | 13.031 | 30.1016 | 5.274 | 61.9164 | -2.457 | 3619.457 | 12.543
2013-02-27 | 4:30 | 2013-02-27 04:30 | 60.8529 | 92.0229 | 18.211 | 2013-02-27 04:30 | 13.033 | 30.1062 | 5.231 | 61.9167 | -2.4573 | 3619.4573 | 12.5427
2013-02-27 | 4:45 | 2013-02-27 04:45 | 60.8672 | 92.0372 | 18.21 | 2013-02-27 04:45 | 13.037 | 30.1155 | 5.168 | 61.9217 | -2.4623 | 3619.4623 | 12.5377
2013-02-27 | 5:00 | 2013-02-27 05:00 | 60.8755 | 92.0455 | 18.21 | 2013-02-27 05:00 | 13.038 | 30.1178 | 5.058 | 61.9277 | -2.4683 | 3619.4683 | 12.5317
2013-02-27 | 5:15 | 2013-02-27 05:15 | 60.8817 | 92.0517 | 18.208 | 2013-02-27 05:15 | 13.038 | 30.1178 | 4.834 | 61.9339 | -2.4745 | 3619.4745 | 12.5255
2013-02-27 | 5:30 | 2013-02-27 05:30 | 60.8939 | 92.0639 | 18.209 | 2013-02-27 05:30 | 13.037 | 30.1155 | 4.702 | 61.9484 | -2.489 | 3619.489 | 12.511
2013-02-27 | 5:45 | 2013-02-27 05:45 | 60.9017 | 92.0717 | 18.208 | 2013-02-27 05:45 | 13.041 | 30.1247 | 4.68 | 61.947 | -2.4876 | 3619.4876 | 12.5124
2013-02-27 | 6:00 | 2013-02-27 06:00 | 60.8219 | 91.9919 | 18.207 | 2013-02-27 06:00 | 13.04 | 30.1224 | 4.608 | 61.8695 | -2.4101 | 3619.4101 | 12.5899
2013-02-27 | 6:15 | 2013-02-27 06:15 | 60.8355 | 92.0055 | 18.207 | 2013-02-27 06:15 | 13.041 | 30.1247 | 4.584 | 61.8808 | -2.4214 | 3619.4214 | 12.5786
2013-02-27 | 6:30 | 2013-02-27 06:30 | 60.8515 | 92.0215 | 18.206 | 2013-02-27 06:30 | 13.047 | 30.1386 | 4.925 | 61.8829 | -2.4235 | 3619.4235 | 12.5765
2013-02-27 | 6:45 | 2013-02-27 06:45 | 60.862 | 92.032 | 18.206 | 2013-02-27 06:45 | 13.048 | 30.1409 | 7.881 | 61.8911 | -2.4317 | 3619.4317 | 12.5683
2013-02-27 | 7:00 | 2013-02-27 07:00 | 60.8733 | 92.0433 | 18.206 | 2013-02-27 07:00 | 13.051 | 30.1478 | 10.55 | 61.8955 | -2.4361 | 3619.4361 | 12.5639
2013-02-27 | 7:15 | 2013-02-27 07:15 | 60.7166 | 91.8866 | 18.223 | 2013-02-27 07:15 | 13.053 | 30.1524 | 12.233 | 61.7342 | -2.2748 | 3619.2748 | 12.7252
2013-02-27 | 7:30 | 2013-02-27 07:30 | 60.7047 | 91.8747 | 18.228 | 2013-02-27 07:30 | 13.055 | 30.1571 | 13.993 | 61.7177 | -2.2582 | 3619.2582 | 12.7418
2013-02-27 | 7:45 | 2013-02-27 07:45 | 60.6079 | 91.7779 | 18.226 | 2013-02-27 07:45 | 13.056 | 30.1594 | 14.995 | 61.6185 | -2.1591 | 3619.1591 | 12.8409
2013-02-27 | 8:00 | 2013-02-27 08:00 | 60.6396 | 91.8096 | 18.226 | 2013-02-27 08:00 | 13.06 | 30.1686 | 15.514 | 61.641 | -2.1816 | 3619.1816 | 12.8184
2013-02-27 | 8:15 | 2013-02-27 08:15 | 60.2208 | 91.3908 | 18.238 | 2013-02-27 08:15 | 13.059 | 30.1663 | 15.678 | 61.2245 | -1.7651 | 3618.7651 | 13.2349
2013-02-27 | 8:30 | 2013-02-27 08:30 | 60.4705 | 91.6405 | 18.237 | 2013-02-27 08:30 | 13.062 | 30.1732 | 16.661 | 61.4673 | -2.0079 | 3619.0079 | 12.9921
2013-02-27 | 8:45 | 2013-02-27 08:45 | 60.4746 | 91.6446 | 18.232 | 2013-02-27 08:45 | 13.064 | 30.1778 | 16.799 | 61.4668 | -2.0073 | 3619.0073 | 12.9927
2013-02-27 | 9:00 | 2013-02-27 09:00 | 60.5471 | 91.7171 | 18.228 | 2013-02-27 09:00 | 13.062 | 30.1732 | 17.056 | 61.5439 | -2.0845 | 3619.0845 | 12.9155
2013-02-27 | 9:15 | 2013-02-27 09:15 | 60.6008 | 91.7708 | 18.224 | 2013-02-27 09:15 | 13.068 | 30.1871 | 17.333 | 61.5837 | -2.1243 | 3619.1243 | 12.8757
2013-02-27 | 9:30 | 2013-02-27 09:30 | 60.6416 | 91.8116 | 18.221 | 2013-02-27 09:30 | 13.068 | 30.1871 | 17.75 | 61.6245 | -2.1651 | 3619.1651 | 12.8349
2013-02-27 | 9:45 | 2013-02-27 09:45 | 60.6755 | 91.8455 | 18.22 | 2013-02-27 09:45 | 13.064 | 30.1778 | 17.231 | 61.6677 | -2.2082 | 3619.2083 | 12.7917
2013-02-27 | 10:00 | 2013-02-27 10:00 | 60.3466 | 91.5166 | 18.235 | 2013-02-27 10:00 | 13.068 | 30.1871 | 17.13 | 61.3295 | -1.8701 | 3618.8701 | 13.1299
2013-02-27 | 10:15 | 2013-02-27 10:15 | 60.426 | 91.596 | 18.239 | 2013-02-27 10:15 | 13.065 | 30.1802 | 16.608 | 61.4159 | -1.9564 | 3618.9564 | 13.0436
2013-02-27 | 10:30 | 2013-02-27 10:30 | 60.4348 | 91.6048 | 18.236 | 2013-02-27 10:30 | 13.065 | 30.1802 | 15.985 | 61.4247 | -1.9652 | 3618.9652 | 13.0348
2013-02-27 | 10:45 | 2013-02-27 10:45 | 60.4908 | 91.6608 | 18.235 | 2013-02-27 10:45 | 13.069 | 30.1894 | 15.176 | 61.4714 | -2.012 | 3619.012 | 12.988
2013-02-27 | 11:00 | 2013-02-27 11:00 | 60.5516 | 91.7216 | 18.233 | 2013-02-27 11:00 | 13.065 | 30.1802 | 15.056 | 61.5414 | -2.082 | 3619.082 | 12.918
2013-02-27 | 11:15 | 2013-02-27 11:15 | 60.5966 | 91.7666 | 18.229 | 2013-02-27 11:15 | 13.066 | 30.1825 | 14.244 | 61.5841 | -2.1247 | 3619.1247 | 12.8753
2013-02-27 | 11:30 | 2013-02-27 11:30 | 60.6281 | 91.7981 | 18.227 | 2013-02-27 11:30 | 13.066 | 30.1825 | 13.805 | 61.6156 | -2.1562 | 3619.1562 | 12.8438
2013-02-27 | 11:45 | 2013-02-27 11:45 | 60.6557 | 91.8257 | 18.227 | 2013-02-27 11:45 | 13.06 | 30.1686 | 13.081 | 61.6571 | -2.1977 | 3619.1977 | 12.8023
2013-02-27 | 12:00 | 2013-02-27 12:00 | 60.6753 | 91.8453 | 18.225 | 2013-02-27 12:00 | 13.061 | 30.1709 | 12.275 | 61.6744 | -2.215 | 3619.215 | 12.785
2013-02-27 | 12:15 | 2013-02-27 12:15 | 60.6921 | 91.8621 | 18.224 | 2013-02-27 12:15 | 13.059 | 30.1663 | 12.13 | 61.6958 | -2.2364 | 3619.2364 | 12.7636
2013-02-27 | 12:30 | 2013-02-27 12:30 | 60.7153 | 91.8853 | 18.224 | 2013-02-27 12:30 | 13.057 | 30.1617 | 12.2 | 61.7236 | -2.2642 | 3619.2642 | 12.7358
2013-02-27 | 12:45 | 2013-02-27 12:45 | 60.7248 | 91.8948 | 18.224 | 2013-02-27 12:45 | 13.058 | 30.164 | 12.349 | 61.7308 | -2.2714 | 3619.2714 | 12.7286
2013-02-27 | 13:00 | 2013-02-27 13:00 | 60.7377 | 91.9077 | 18.223 | 2013-02-27 13:00 | 13.056 | 30.1594 | 12.684 | 61.7483 | -2.2889 | 3619.2889 | 12.7111
2013-02-27 | 13:15 | 2013-02-27 13:15 | 60.7562 | 91.9262 | 18.223 | 2013-02-27 13:15 | 13.051 | 30.1478 | 13.127 | 61.7784 | -2.319 | 3619.319 | 12.681
2013-02-27 | 13:30 | 2013-02-27 13:30 | 60.7589 | 91.9289 | 18.223 | 2013-02-27 13:30 | 13.055 | 30.1571 | 13.389 | 61.7719 | -2.3124 | 3619.3124 | 12.6876
2013-02-27 | 13:45 | 2013-02-27 13:45 | 60.7739 | 91.9439 | 18.223 | 2013-02-27 13:45 | 13.05 | 30.1455 | 13.51 | 61.7984 | -2.339 | 3619.339 | 12.661
2013-02-27 | 14:00 | 2013-02-27 14:00 | 60.7809 | 91.9509 | 18.223 | 2013-02-27 14:00 | 13.047 | 30.1386 | 13.245 | 61.8123 | -2.3529 | 3619.3529 | 12.6471
2013-02-27 | 14:15 | 2013-02-27 14:15 | 60.745 | 91.915 | 18.222 | 2013-02-27 14:15 | 13.045 | 30.134 | 12.893 | 61.781 | -2.3216 | 3619.3216 | 12.6784
2013-02-27 | 14:30 | 2013-02-27 14:30 | 60.7007 | 91.8707 | 18.222 | 2013-02-27 14:30 | 13.048 | 30.1409 | 12.981 | 61.7298 | -2.2704 | 3619.2704 | 12.7296
2013-02-27 | 14:45 | 2013-02-27 14:45 | 60.7199 | 91.8899 | 18.221 | 2013-02-27 14:45 | 13.047 | 30.1386 | 13.119 | 61.7513 | -2.2919 | 3619.2919 | 12.7081
2013-02-27 | 15:00 | 2013-02-27 15:00 | 60.745 | 91.915 | 18.219 | 2013-02-27 15:00 | 13.052 | 30.1501 | 13.182 | 61.7649 | -2.3055 | 3619.3055 | 12.6945
2013-02-27 | 15:15 | 2013-02-27 15:15 | 60.7647 | 91.9347 | 18.219 | 2013-02-27 15:15 | 13.053 | 30.1524 | 13.122 | 61.7823 | -2.3229 | 3619.3229 | 12.6771
2013-02-27 | 15:30 | 2013-02-27 15:30 | 60.4751 | 91.6451 | 18.23 | 2013-02-27 15:30 | 13.054 | 30.1547 | 13.208 | 61.4904 | -2.0309 | 3619.0309 | 12.9691
2013-02-27 | 15:45 | 2013-02-27 15:45 | 60.6409 | 91.8109 | 18.24 | 2013-02-27 15:45 | 13.054 | 30.1547 | 13.275 | 61.6562 | -2.1967 | 3619.1968 | 12.8032
2013-02-27 | 16:00 | 2013-02-27 16:00 | 60.7067 | 91.8767 | 18.24 | 2013-02-27 16:00 | 13.06 | 30.1686 | 13.191 | 61.7081 | -2.2487 | 3619.2487 | 12.7513
2013-02-27 | 16:15 | 2013-02-27 16:15 | 60.7134 | 91.8834 | 18.238 | 2013-02-27 16:15 | 13.058 | 30.164 | 13.094 | 61.7194 | -2.26 | 3619.26 | 12.74
2013-02-27 | 16:30 | 2013-02-27 16:30 | 60.7018 | 91.8718 | 18.234 | 2013-02-27 16:30 | 13.059 | 30.1663 | 12.792 | 61.7055 | -2.2461 | 3619.2461 | 12.7539
2013-02-27 | 16:45 | 2013-02-27 16:45 | 60.7381 | 91.9081 | 18.23 | 2013-02-27 16:45 | 13.06 | 30.1686 | 12.386 | 61.7395 | -2.2801 | 3619.2801 | 12.7199
2013-02-27 | 17:00 | 2013-02-27 17:00 | 60.616 | 91.786 | 18.244 | 2013-02-27 17:00 | 13.057 | 30.1617 | 11.845 | 61.6243 | -2.1649 | 3619.1649 | 12.8351
2013-02-27 | 17:15 | 2013-02-27 17:15 | 60.693 | 91.863 | 18.241 | 2013-02-27 17:15 | 13.056 | 30.1594 | 11.186 | 61.7036 | -2.2442 | 3619.2442 | 12.7558
2013-02-27 | 17:30 | 2013-02-27 17:30 | 60.7395 | 91.9095 | 18.237 | 2013-02-27 17:30 | 13.057 | 30.1617 | 10.437 | 61.7478 | -2.2884 | 3619.2884 | 12.7116
2013-02-27 | 17:45 | 2013-02-27 17:45 | 60.7721 | 91.9421 | 18.236 | 2013-02-27 17:45 | 13.055 | 30.1571 | 9.21 | 61.7851 | -2.3256 | 3619.3256 | 12.6744
2013-02-27 | 18:00 | 2013-02-27 18:00 | 60.7939 | 91.9639 | 18.233 | 2013-02-27 18:00 | 13.053 | 30.1524 | 7.745 | 61.8115 | -2.3521 | 3619.3521 | 12.6479
2013-02-27 | 18:15 | 2013-02-27 18:15 | 60.8113 | 91.9813 | 18.23 | 2013-02-27 18:15 | 13.056 | 30.1594 | 6.273 | 61.8219 | -2.3625 | 3619.3625 | 12.6375
2013-02-27 | 18:30 | 2013-02-27 18:30 | 60.3806 | 91.5506 | 18.246 | 2013-02-27 18:30 | 13.059 | 30.1663 | 5.568 | 61.3843 | -1.9249 | 3618.9249 | 13.0751
2013-02-27 | 18:45 | 2013-02-27 18:45 | 60.6315 | 91.8015 | 18.246 | 2013-02-27 18:45 | 13.064 | 30.1778 | 5.678 | 61.6237 | -2.1642 | 3619.1643 | 12.8357
2013-02-27 | 19:00 | 2013-02-27 19:00 | 60.6884 | 91.8584 | 18.243 | 2013-02-27 19:00 | 13.068 | 30.1871 | 4.891 | 61.6713 | -2.2119 | 3619.2119 | 12.7881
2013-02-27 | 19:15 | 2013-02-27 19:15 | 60.7261 | 91.8961 | 18.24 | 2013-02-27 19:15 | 13.075 | 30.2033 | 3.78 | 61.6929 | -2.2334 | 3619.2334 | 12.7666
2013-02-27 | 19:30 | 2013-02-27 19:30 | 60.6548 | 91.8248 | 18.239 | 2013-02-27 19:30 | 13.076 | 30.2056 | 2.559 | 61.6192 | -2.1598 | 3619.1598 | 12.8402
2013-02-27 | 19:45 | 2013-02-27 19:45 | 60.7001 | 91.8701 | 18.235 | 2013-02-27 19:45 | 13.076 | 30.2056 | 1.66 | 61.6645 | -2.2051 | 3619.2051 | 12.7949
2013-02-27 | 20:00 | 2013-02-27 20:00 | 60.7382 | 91.9082 | 18.235 | 2013-02-27 20:00 | 13.072 | 30.1963 | 1.287 | 61.7119 | -2.2525 | 3619.2525 | 12.7475
2013-02-27 | 20:15 | 2013-02-27 20:15 | 60.7727 | 91.9427 | 18.232 | 2013-02-27 20:15 | 13.073 | 30.1986 | 2.454 | 61.7441 | -2.2847 | 3619.2847 | 12.7153
2013-02-27 | 20:30 | 2013-02-27 20:30 | 60.4238 | 91.5938 | 18.246 | 2013-02-27 20:30 | 13.075 | 30.2033 | 3.803 | 61.3906 | -1.9311 | 3618.9311 | 13.0689
2013-02-27 | 20:45 | 2013-02-27 20:45 | 60.5643 | 91.7343 | 18.253 | 2013-02-27 20:45 | 13.077 | 30.2079 | 4.883 | 61.5264 | -2.067 | 3619.067 | 12.933
2013-02-27 | 21:00 | 2013-02-27 21:00 | 60.6274 | 91.7974 | 18.249 | 2013-02-27 21:00 | 13.077 | 30.2079 | 4.681 | 61.5895 | -2.1301 | 3619.1301 | 12.8699
2013-02-27 | 21:15 | 2013-02-27 21:15 | 60.6721 | 91.8421 | 18.246 | 2013-02-27 21:15 | 13.083 | 30.2217 | 4.72 | 61.6204 | -2.161 | 3619.161 | 12.839
2013-02-27 | 21:30 | 2013-02-27 21:30 | 60.5587 | 91.7287 | 18.245 | 2013-02-27 21:30 | 13.08 | 30.2148 | 4.773 | 61.5139 | -2.0545 | 3619.0545 | 12.9455
2013-02-27 | 21:45 | 2013-02-27 21:45 | 60.5339 | 91.7039 | 18.241 | 2013-02-27 21:45 | 13.085 | 30.2264 | 4.934 | 61.4776 | -2.0181 | 3619.0181 | 12.9819
2013-02-27 | 22:00 | 2013-02-27 22:00 | 60.5679 | 91.7379 | 18.238 | 2013-02-27 22:00 | 13.082 | 30.2194 | 4.893 | 61.5185 | -2.0591 | 3619.0591 | 12.9409
2013-02-27 | 22:15 | 2013-02-27 22:15 | 60.6193 | 91.7893 | 18.236 | 2013-02-27 22:15 | 13.08 | 30.2148 | 4.978 | 61.5745 | -2.1151 | 3619.1151 | 12.8849
2013-02-27 | 22:30 | 2013-02-27 22:30 | 60.653 | 91.823 | 18.236 | 2013-02-27 22:30 | 13.081 | 30.2171 | 6.33 | 61.6059 | -2.1465 | 3619.1465 | 12.8535
2013-02-27 | 22:45 | 2013-02-27 22:45 | 60.6847 | 91.8547 | 18.234 | 2013-02-27 22:45 | 13.08 | 30.2148 | 6.972 | 61.6399 | -2.1805 | 3619.1805 | 12.8195
2013-02-27 | 23:00 | 2013-02-27 23:00 | 60.7083 | 91.8783 | 18.233 | 2013-02-27 23:00 | 13.078 | 30.2102 | 7.139 | 61.6681 | -2.2087 | 3619.2087 | 12.7913
2013-02-27 | 23:15 | 2013-02-27 23:15 | 60.7219 | 91.8919 | 18.232 | 2013-02-27 23:15 | 13.075 | 30.2033 | 7.102 | 61.6886 | -2.2292 | 3619.2292 | 12.7708
2013-02-27 | 23:30 | 2013-02-27 23:30 | 60.7412 | 91.9112 | 18.231 | 2013-02-27 23:30 | 13.072 | 30.1963 | 7.082 | 61.7149 | -2.2555 | 3619.2555 | 12.7445
2013-02-27 | 23:45 | 2013-02-27 23:45 | 60.7537 | 91.9237 | 18.23 | 2013-02-27 23:45 | 13.072 | 30.1963 | 7.073 | 61.7274 | -2.268 | 3619.268 | 12.732
2013-02-28 | 0:00 | 2013-02-28 | 60.7631 | 91.9331 | 18.23 | 2013-02-28 | 13.077 | 30.2079 | 6.948 | 61.7252 | -2.2658 | 3619.2658 | 12.7342
2013-02-28 | 0:15 | 2013-02-28 00:15 | 60.7733 | 91.9433 | 18.23 | 2013-02-28 00:15 | 13.074 | 30.2009 | 7.092 | 61.7424 | -2.2829 | 3619.283 | 12.717
2013-02-28 | 0:30 | 2013-02-28 00:30 | 60.7796 | 91.9496 | 18.23 | 2013-02-28 00:30 | 13.074 | 30.2009 | 7.459 | 61.7487 | -2.2892 | 3619.2893 | 12.7107
2013-02-28 | 0:45 | 2013-02-28 00:45 | 60.7903 | 91.9603 | 18.229 | 2013-02-28 00:45 | 13.076 | 30.2056 | 7.605 | 61.7547 | -2.2953 | 3619.2953 | 12.7047
2013-02-28 | 1:00 | 2013-02-28 01:00 | 60.8055 | 91.9755 | 18.229 | 2013-02-28 01:00 | 13.076 | 30.2056 | 7.52 | 61.7699 | -2.3105 | 3619.3105 | 12.6895
2013-02-28 | 1:15 | 2013-02-28 01:15 | 60.8098 | 91.9798 | 18.228 | 2013-02-28 01:15 | 13.074 | 30.2009 | 7.502 | 61.7789 | -2.3195 | 3619.3194 | 12.6806
2013-02-28 | 1:30 | 2013-02-28 01:30 | 60.8137 | 91.9837 | 18.228 | 2013-02-28 01:30 | 13.071 | 30.194 | 7.9 | 61.7897 | -2.3303 | 3619.3303 | 12.6697
2013-02-28 | 1:45 | 2013-02-28 01:45 | 60.7767 | 91.9467 | 18.227 | 2013-02-28 01:45 | 13.069 | 30.1894 | 8.049 | 61.7573 | -2.2979 | 3619.2979 | 12.7021
2013-02-28 | 2:00 | 2013-02-28 02:00 | 60.7846 | 91.9546 | 18.226 | 2013-02-28 02:00 | 13.066 | 30.1825 | 7.943 | 61.7721 | -2.3127 | 3619.3127 | 12.6873
2013-02-28 | 2:15 | 2013-02-28 02:15 | 60.791 | 91.961 | 18.223 | 2013-02-28 02:15 | 13.072 | 30.1963 | 7.86 | 61.7647 | -2.3053 | 3619.3053 | 12.6947
2013-02-28 | 2:30 | 2013-02-28 02:30 | 60.7977 | 91.9677 | 18.222 | 2013-02-28 02:30 | 13.074 | 30.2009 | 7.779 | 61.7668 | -2.3073 | 3619.3074 | 12.6926
2013-02-28 | 2:45 | 2013-02-28 02:45 | 60.803 | 91.973 | 18.221 | 2013-02-28 02:45 | 13.069 | 30.1894 | 7.856 | 61.7836 | -2.3242 | 3619.3242 | 12.6758
2013-02-28 | 3:00 | 2013-02-28 03:00 | 60.8203 | 91.9903 | 18.219 | 2013-02-28 03:00 | 13.067 | 30.1848 | 7.884 | 61.8055 | -2.3461 | 3619.3461 | 12.6539
2013-02-28 | 3:15 | 2013-02-28 03:15 | 60.8279 | 91.9979 | 18.219 | 2013-02-28 03:15 | 13.067 | 30.1848 | 7.848 | 61.8131 | -2.3537 | 3619.3537 | 12.6463
2013-02-28 | 3:30 | 2013-02-28 03:30 | 60.839 | 92.009 | 18.217 | 2013-02-28 03:30 | 13.068 | 30.1871 | 7.831 | 61.8219 | -2.3625 | 3619.3625 | 12.6375
2013-02-28 | 3:45 | 2013-02-28 03:45 | 60.8442 | 92.0142 | 18.217 | 2013-02-28 03:45 | 13.069 | 30.1894 | 7.93 | 61.8248 | -2.3654 | 3619.3654 | 12.6346
2013-02-28 | 4:00 | 2013-02-28 04:00 | 60.8501 | 92.0201 | 18.215 | 2013-02-28 04:00 | 13.07 | 30.1917 | 7.8 | 61.8284 | -2.369 | 3619.369 | 12.631
2013-02-28 | 4:15 | 2013-02-28 04:15 | 60.8644 | 92.0344 | 18.215 | 2013-02-28 04:15 | 13.072 | 30.1963 | 7.683 | 61.8381 | -2.3787 | 3619.3787 | 12.6213
2013-02-28 | 4:30 | 2013-02-28 04:30 | 60.8722 | 92.0422 | 18.214 | 2013-02-28 04:30 | 13.076 | 30.2056 | 7.679 | 61.8366 | -2.3772 | 3619.3772 | 12.6228
2013-02-28 | 4:45 | 2013-02-28 04:45 | 60.8897 | 92.0597 | 18.213 | 2013-02-28 04:45 | 13.074 | 30.2009 | 7.617 | 61.8588 | -2.3993 | 3619.3994 | 12.6006
2013-02-28 | 5:00 | 2013-02-28 05:00 | 60.8956 | 92.0656 | 18.212 | 2013-02-28 05:00 | 13.083 | 30.2217 | 7.668 | 61.8439 | -2.3845 | 3619.3845 | 12.6155
2013-02-28 | 5:15 | 2013-02-28 05:15 | 60.9041 | 92.0741 | 18.211 | 2013-02-28 05:15 | 13.086 | 30.2287 | 7.337 | 61.8454 | -2.386 | 3619.386 | 12.614
2013-02-28 | 5:30 | 2013-02-28 05:30 | 60.9223 | 92.0923 | 18.211 | 2013-02-28 05:30 | 13.09 | 30.2379 | 7.176 | 61.8544 | -2.395 | 3619.395 | 12.605
2013-02-28 | 5:45 | 2013-02-28 05:45 | 60.9291 | 92.0991 | 18.209 | 2013-02-28 05:45 | 13.087 | 30.231 | 7.016 | 61.8681 | -2.4087 | 3619.4087 | 12.5913
2013-02-28 | 6:00 | 2013-02-28 06:00 | 60.9425 | 92.1125 | 18.21 | 2013-02-28 06:00 | 13.087 | 30.231 | 6.71 | 61.8815 | -2.4221 | 3619.4221 | 12.5779
2013-02-28 | 6:15 | 2013-02-28 06:15 | 60.9527 | 92.1227 | 18.209 | 2013-02-28 06:15 | 13.088 | 30.2333 | 6.612 | 61.8894 | -2.43 | 3619.43 | 12.57
2013-02-28 | 6:30 | 2013-02-28 06:30 | 60.9539 | 92.1239 | 18.209 | 2013-02-28 06:30 | 13.086 | 30.2287 | 7.332 | 61.8952 | -2.4358 | 3619.4358 | 12.5642
2013-02-28 | 6:45 | 2013-02-28 06:45 | 60.9507 | 92.1207 | 18.21 | 2013-02-28 06:45 | 13.087 | 30.231 | 10.308 | 61.8897 | -2.4303 | 3619.4303 | 12.5697
2013-02-28 | 7:00 | 2013-02-28 07:00 | 57.3634 | 88.5334 | 18.217 | 2013-02-28 07:00 | 13.087 | 30.231 | 12.67 | 58.3024 | 1.157 | 3615.843 | 16.157
2013-02-28 | 7:15 | 2013-02-28 07:15 | 60.668 | 91.838 | 18.224 | 2013-02-28 07:15 | 13.091 | 30.2402 | 14.62 | 61.5978 | -2.1384 | 3619.1384 | 12.8616
2013-02-28 | 7:30 | 2013-02-28 07:30 | 60.7277 | 91.8977 | 18.228 | 2013-02-28 07:30 | 13.093 | 30.2448 | 15.864 | 61.6529 | -2.1935 | 3619.1935 | 12.8065
2013-02-28 | 7:45 | 2013-02-28 07:45 | 60.7685 | 91.9385 | 18.225 | 2013-02-28 07:45 | 13.091 | 30.2402 | 16.84 | 61.6983 | -2.2389 | 3619.2389 | 12.7611
2013-02-28 | 8:00 | 2013-02-28 08:00 | 60.6795 | 91.8495 | 18.222 | 2013-02-28 08:00 | 13.096 | 30.2518 | 17.191 | 61.5977 | -2.1383 | 3619.1383 | 12.8617
2013-02-28 | 8:15 | 2013-02-28 08:15 | 60.7157 | 91.8857 | 18.219 | 2013-02-28 08:15 | 13.093 | 30.2448 | 18.01 | 61.6409 | -2.1815 | 3619.1815 | 12.8185
2013-02-28 | 8:30 | 2013-02-28 08:30 | 60.5362 | 91.7062 | 18.228 | 2013-02-28 08:30 | 13.096 | 30.2518 | 18.746 | 61.4544 | -1.995 | 3618.995 | 13.005
2013-02-28 | 8:45 | 2013-02-28 08:45 | 60.6435 | 91.8135 | 18.23 | 2013-02-28 08:45 | 13.096 | 30.2518 | 18.926 | 61.5617 | -2.1023 | 3619.1023 | 12.8977
2013-02-28 | 9:00 | 2013-02-28 09:00 | 60.7017 | 91.8717 | 18.225 | 2013-02-28 09:00 | 13.094 | 30.2471 | 18.321 | 61.6246 | -2.1651 | 3619.1652 | 12.8348
2013-02-28 | 9:15 | 2013-02-28 09:15 | 60.6646 | 91.8346 | 18.222 | 2013-02-28 09:15 | 13.099 | 30.2587 | 18.707 | 61.5759 | -2.1165 | 3619.1165 | 12.8835
2013-02-28 | 9:30 | 2013-02-28 09:30 | 60.657 | 91.827 | 18.219 | 2013-02-28 09:30 | 13.097 | 30.2541 | 20.355 | 61.5729 | -2.1135 | 3619.1135 | 12.8865
2013-02-28 | 9:45 | 2013-02-28 09:45 | 60.6935 | 91.8635 | 18.216 | 2013-02-28 09:45 | 13.099 | 30.2587 | 19.974 | 61.6048 | -2.1454 | 3619.1454 | 12.8546
2013-02-28 | 10:00 | 2013-02-28 10:00 | 60.7162 | 91.8862 | 18.214 | 2013-02-28 10:00 | 13.1 | 30.261 | 19.723 | 61.6252 | -2.1658 | 3619.1658 | 12.8342
2013-02-28 | 10:15 | 2013-02-28 10:15 | 60.7424 | 91.9124 | 18.213 | 2013-02-28 10:15 | 13.102 | 30.2656 | 19.668 | 61.6468 | -2.1874 | 3619.1874 | 12.8126
2013-02-28 | 10:30 | 2013-02-28 10:30 | 60.761 | 91.931 | 18.21 | 2013-02-28 10:30 | 13.099 | 30.2587 | 18.581 | 61.6723 | -2.2129 | 3619.2129 | 12.7871
2013-02-28 | 10:45 | 2013-02-28 10:45 | 57.2636 | 88.4336 | 18.214 | 2013-02-28 10:45 | 13.105 | 30.2726 | 18.341 | 58.161 | 1.2984 | 3615.7016 | 16.2984
2013-02-28 | 11:00 | 2013-02-28 11:00 | 59.2596 | 90.4296 | 18.228 | 2013-02-28 11:00 | 13.104 | 30.2702 | 18.706 | 60.1594 | -0.69995 | 3617.7 | 14.3
2013-02-28 | 11:15 | 2013-02-28 11:15 | 60.5303 | 91.7003 | 18.244 | 2013-02-28 11:15 | 13.103 | 30.2679 | 17.914 | 61.4324 | -1.973 | 3618.973 | 13.027
2013-02-28 | 11:30 | 2013-02-28 11:30 | 60.6054 | 91.7754 | 18.24 | 2013-02-28 11:30 | 13.104 | 30.2702 | 17.058 | 61.5052 | -2.0457 | 3619.0458 | 12.9542
2013-02-28 | 11:45 | 2013-02-28 11:45 | 60.6555 | 91.8255 | 18.232 | 2013-02-28 11:45 | 13.101 | 30.2633 | 16.201 | 61.5622 | -2.1028 | 3619.1028 | 12.8972
2013-02-28 | 12:00 | 2013-02-28 12:00 | 60.6873 | 91.8573 | 18.228 | 2013-02-28 12:00 | 13.1 | 30.261 | 15.271 | 61.5963 | -2.1369 | 3619.1369 | 12.8631
2013-02-28 | 12:15 | 2013-02-28 12:15 | 60.7123 | 91.8823 | 18.225 | 2013-02-28 12:15 | 13.097 | 30.2541 | 14.996 | 61.6282 | -2.1688 | 3619.1688 | 12.8312
2013-02-28 | 12:30 | 2013-02-28 12:30 | 60.73 | 91.9 | 18.222 | 2013-02-28 12:30 | 13.095 | 30.2495 | 15.258 | 61.6506 | -2.1911 | 3619.1911 | 12.8089
2013-02-28 | 12:45 | 2013-02-28 12:45 | 60.7485 | 91.9185 | 18.219 | 2013-02-28 12:45 | 13.096 | 30.2518 | 15.603 | 61.6667 | -2.2073 | 3619.2073 | 12.7927
2013-02-28 | 13:00 | 2013-02-28 13:00 | 60.7558 | 91.9258 | 18.217 | 2013-02-28 13:00 | 13.093 | 30.2448 | 15.697 | 61.681 | -2.2216 | 3619.2216 | 12.7784
2013-02-28 | 13:15 | 2013-02-28 13:15 | 60.7627 | 91.9327 | 18.215 | 2013-02-28 13:15 | 13.094 | 30.2471 | 15.766 | 61.6856 | -2.2262 | 3619.2261 | 12.7739
2013-02-28 | 13:30 | 2013-02-28 13:30 | 60.7681 | 91.9381 | 18.214 | 2013-02-28 13:30 | 13.099 | 30.2587 | 15.934 | 61.6794 | -2.22 | 3619.22 | 12.78
2013-02-28 | 13:45 | 2013-02-28 13:45 | 60.7778 | 91.9478 | 18.212 | 2013-02-28 13:45 | 13.095 | 30.2495 | 16.164 | 61.6983 | -2.2389 | 3619.2389 | 12.7611
2013-02-28 | 14:00 | 2013-02-28 14:00 | 60.7867 | 91.9567 | 18.213 | 2013-02-28 14:00 | 13.098 | 30.2564 | 16.429 | 61.7003 | -2.2409 | 3619.2409 | 12.7591
2013-02-28 | 14:15 | 2013-02-28 14:15 | 60.7969 | 91.9669 | 18.213 | 2013-02-28 14:15 | 13.093 | 30.2448 | 16.854 | 61.7221 | -2.2627 | 3619.2627 | 12.7373
2013-02-28 | 14:30 | 2013-02-28 14:30 | 60.7313 | 91.9013 | 18.213 | 2013-02-28 14:30 | 13.092 | 30.2425 | 16.573 | 61.6588 | -2.1994 | 3619.1994 | 12.8006
2013-02-28 | 14:45 | 2013-02-28 14:45 | 60.5149 | 91.6849 | 18.221 | 2013-02-28 14:45 | 13.097 | 30.2541 | 16.104 | 61.4308 | -1.9714 | 3618.9714 | 13.0286
2013-02-28 | 15:00 | 2013-02-28 15:00 | 60.6555 | 91.8255 | 18.232 | 2013-02-28 15:00 | 13.097 | 30.2541 | 16.271 | 61.5714 | -2.112 | 3619.112 | 12.888
2013-02-28 | 15:15 | 2013-02-28 15:15 | 60.6965 | 91.8665 | 18.231 | 2013-02-28 15:15 | 13.096 | 30.2518 | 16.283 | 61.6147 | -2.1553 | 3619.1553 | 12.8447
2013-02-28 | 15:30 | 2013-02-28 15:30 | 60.7333 | 91.9033 | 18.228 | 2013-02-28 15:30 | 13.094 | 30.2471 | 16.189 | 61.6562 | -2.1967 | 3619.1968 | 12.8032
2013-02-28 | 15:45 | 2013-02-28 15:45 | 60.7682 | 91.9382 | 18.227 | 2013-02-28 15:45 | 13.095 | 30.2495 | 16.012 | 61.6887 | -2.2293 | 3619.2293 | 12.7707
2013-02-28 | 16:00 | 2013-02-28 16:00 | 60.6187 | 91.7887 | 18.239 | 2013-02-28 16:00 | 13.089 | 30.2356 | 15.7 | 61.5531 | -2.0937 | 3619.0937 | 12.9063
2013-02-28 | 16:15 | 2013-02-28 16:15 | 60.6961 | 91.8661 | 18.238 | 2013-02-28 16:15 | 13.087 | 30.231 | 15.578 | 61.6351 | -2.1757 | 3619.1757 | 12.8243
2013-02-28 | 16:30 | 2013-02-28 16:30 | 60.7374 | 91.9074 | 18.233 | 2013-02-28 16:30 | 13.086 | 30.2287 | 15.203 | 61.6787 | -2.2193 | 3619.2193 | 12.7807
2013-02-28 | 16:45 | 2013-02-28 16:45 | 60.7687 | 91.9387 | 18.228 | 2013-02-28 16:45 | 13.089 | 30.2356 | 14.713 | 61.7031 | -2.2437 | 3619.2437 | 12.7563
2013-02-28 | 17:00 | 2013-02-28 17:00 | 60.7904 | 91.9604 | 18.225 | 2013-02-28 17:00 | 13.093 | 30.2448 | 14.343 | 61.7156 | -2.2562 | 3619.2562 | 12.7438
2013-02-28 | 17:15 | 2013-02-28 17:15 | 60.4454 | 91.6154 | 18.237 | 2013-02-28 17:15 | 13.097 | 30.2541 | 13.905 | 61.3613 | -1.9019 | 3618.9019 | 13.0981
2013-02-28 | 17:30 | 2013-02-28 17:30 | 60.594 | 91.764 | 18.238 | 2013-02-28 17:30 | 13.099 | 30.2587 | 13.257 | 61.5053 | -2.0459 | 3619.0459 | 12.9541
2013-02-28 | 17:45 | 2013-02-28 17:45 | 60.6702 | 91.8402 | 18.234 | 2013-02-28 17:45 | 13.102 | 30.2656 | 12.314 | 61.5746 | -2.1152 | 3619.1152 | 12.8848
2013-02-28 | 18:00 | 2013-02-28 18:00 | 60.7184 | 91.8884 | 18.231 | 2013-02-28 18:00 | 13.103 | 30.2679 | 11.287 | 61.6205 | -2.1611 | 3619.1611 | 12.8389
2013-02-28 | 18:15 | 2013-02-28 18:15 | 60.7589 | 91.9289 | 18.229 | 2013-02-28 18:15 | 13.102 | 30.2656 | 10.437 | 61.6633 | -2.2039 | 3619.2039 | 12.7961
2013-02-28 | 18:30 | 2013-02-28 18:30 | 60.7933 | 91.9633 | 18.225 | 2013-02-28 18:30 | 13.108 | 30.2795 | 9.84 | 61.6838 | -2.2244 | 3619.2244 | 12.7756
2013-02-28 | 18:45 | 2013-02-28 18:45 | 60.8215 | 91.9915 | 18.222 | 2013-02-28 18:45 | 13.107 | 30.2772 | 9.248 | 61.7143 | -2.2549 | 3619.2549 | 12.7451
2013-02-28 | 19:00 | 2013-02-28 19:00 | 60.8365 | 92.0065 | 18.221 | 2013-02-28 19:00 | 13.104 | 30.2702 | 8.528 | 61.7363 | -2.2768 | 3619.2769 | 12.7231
2013-02-28 | 19:15 | 2013-02-28 19:15 | 60.8482 | 92.0182 | 18.219 | 2013-02-28 19:15 | 13.105 | 30.2726 | 7.56 | 61.7457 | -2.2862 | 3619.2862 | 12.7138
2013-02-28 | 19:30 | 2013-02-28 19:30 | 60.7556 | 91.9256 | 18.218 | 2013-02-28 19:30 | 13.107 | 30.2772 | 7.637 | 61.6484 | -2.189 | 3619.189 | 12.811
2013-02-28 | 19:45 | 2013-02-28 19:45 | 60.7005 | 91.8705 | 18.216 | 2013-02-28 19:45 | 13.11 | 30.2841 | 8.289 | 61.5864 | -2.127 | 3619.127 | 12.873
2013-02-28 | 20:00 | 2013-02-28 20:00 | 60.7307 | 91.9007 | 18.215 | 2013-02-28 20:00 | 13.111 | 30.2864 | 8.759 | 61.6143 | -2.1549 | 3619.1549 | 12.8451
2013-02-28 | 20:15 | 2013-02-28 20:15 | 60.665 | 91.835 | 18.214 | 2013-02-28 20:15 | 13.115 | 30.2957 | 8.811 | 61.5394 | -2.0799 | 3619.0799 | 12.9201
2013-02-28 | 20:30 | 2013-02-28 20:30 | 60.7015 | 91.8715 | 18.214 | 2013-02-28 20:30 | 13.115 | 30.2957 | 8.708 | 61.5758 | -2.1164 | 3619.1164 | 12.8836
2013-02-28 | 20:45 | 2013-02-28 20:45 | 60.7388 | 91.9088 | 18.213 | 2013-02-28 20:45 | 13.118 | 30.3026 | 8.374 | 61.6062 | -2.1468 | 3619.1468 | 12.8532
2013-02-28 | 21:00 | 2013-02-28 21:00 | 60.7693 | 91.9393 | 18.214 | 2013-02-28 21:00 | 13.122 | 30.3118 | 8.255 | 61.6275 | -2.1681 | 3619.1681 | 12.8319
2013-02-28 | 21:15 | 2013-02-28 21:15 | 60.7913 | 91.9613 | 18.213 | 2013-02-28 21:15 | 13.126 | 30.3211 | 8.067 | 61.6402 | -2.1808 | 3619.1808 | 12.8192
2013-02-28 | 21:30 | 2013-02-28 21:30 | 60.8115 | 91.9815 | 18.213 | 2013-02-28 21:30 | 13.122 | 30.3118 | 7.827 | 61.6697 | -2.2103 | 3619.2103 | 12.7897
2013-02-28 | 21:45 | 2013-02-28 21:45 | 60.8292 | 91.9992 | 18.212 | 2013-02-28 21:45 | 13.124 | 30.3164 | 7.406 | 61.6828 | -2.2233 | 3619.2234 | 12.7766
2013-02-28 | 22:00 | 2013-02-28 22:00 | 60.8473 | 92.0173 | 18.212 | 2013-02-28 22:00 | 13.126 | 30.3211 | 6.928 | 61.6962 | -2.2368 | 3619.2368 | 12.7632
2013-02-28 | 22:15 | 2013-02-28 22:15 | 60.8555 | 92.0255 | 18.212 | 2013-02-28 22:15 | 13.117 | 30.3003 | 6.622 | 61.7252 | -2.2658 | 3619.2658 | 12.7342
2013-02-28 | 22:30 | 2013-02-28 22:30 | 60.8575 | 92.0275 | 18.211 | 2013-02-28 22:30 | 13.116 | 30.298 | 6.91 | 61.7295 | -2.2701 | 3619.2701 | 12.7299
2013-02-28 | 22:45 | 2013-02-28 22:45 | 60.667 | 91.837 | 18.221 | 2013-02-28 22:45 | 13.115 | 30.2957 | 7.286 | 61.5414 | -2.0819 | 3619.0819 | 12.9181
2013-02-28 | 23:00 | 2013-02-28 23:00 | 60.7509 | 91.9209 | 18.231 | 2013-02-28 23:00 | 13.12 | 30.3072 | 7.279 | 61.6137 | -2.1543 | 3619.1543 | 12.8457
2013-02-28 | 23:15 | 2013-02-28 23:15 | 60.7763 | 91.9463 | 18.231 | 2013-02-28 23:15 | 13.121 | 30.3095 | 6.737 | 61.6368 | -2.1774 | 3619.1774 | 12.8226
2013-02-28 | 23:30 | 2013-02-28 23:30 | 60.7961 | 91.9661 | 18.227 | 2013-02-28 23:30 | 13.122 | 30.3118 | 5.934 | 61.6543 | -2.1949 | 3619.1949 | 12.8051
2013-02-28 | 23:45 | 2013-02-28 23:45 | 60.8026 | 91.9726 | 18.225 | 2013-02-28 23:45 | 13.124 | 30.3164 | 5.257 | 61.6562 | -2.1967 | 3619.1968 | 12.8032
2013-03-01 | 0:00 | 2013-03-01 | 60.8231 | 91.9931 | 18.221 | 2013-03-01 | 13.122 | 30.3118 | 4.906 | 61.6813 | -2.2219 | 3619.2219 | 12.7781
2013-03-01 | 0:15 | 2013-03-01 00:15 | 60.8377 | 92.0077 | 18.217 | 2013-03-01 00:15 | 13.121 | 30.3095 | 4.932 | 61.6982 | -2.2388 | 3619.2388 | 12.7612
2013-03-01 | 0:30 | 2013-03-01 00:30 | 60.8458 | 92.0158 | 18.214 | 2013-03-01 00:30 | 13.12 | 30.3072 | 5.823 | 61.7086 | -2.2492 | 3619.2492 | 12.7508
2013-03-01 | 0:45 | 2013-03-01 00:45 | 60.8552 | 92.0252 | 18.213 | 2013-03-01 00:45 | 13.117 | 30.3003 | 6.531 | 61.7249 | -2.2655 | 3619.2655 | 12.7345
2013-03-01 | 1:00 | 2013-03-01 01:00 | 60.7772 | 91.9472 | 18.21 | 2013-03-01 01:00 | 13.117 | 30.3003 | 7.392 | 61.6469 | -2.1875 | 3619.1875 | 12.8125
2013-03-01 | 1:15 | 2013-03-01 01:15 | 60.7952 | 91.9652 | 18.209 | 2013-03-01 01:15 | 13.116 | 30.298 | 8.181 | 61.6672 | -2.2078 | 3619.2078 | 12.7922
2013-03-01 | 1:30 | 2013-03-01 01:30 | 60.8041 | 91.9741 | 18.208 | 2013-03-01 01:30 | 13.114 | 30.2933 | 9.206 | 61.6808 | -2.2213 | 3619.2214 | 12.7786
2013-03-01 | 1:45 | 2013-03-01 01:45 | 60.8201 | 91.9901 | 18.207 | 2013-03-01 01:45 | 13.109 | 30.2818 | 10.41 | 61.7083 | -2.2489 | 3619.2489 | 12.7511
2013-03-01 | 2:00 | 2013-03-01 02:00 | 60.8313 | 92.0013 | 18.207 | 2013-03-01 02:00 | 13.105 | 30.2726 | 10.805 | 61.7287 | -2.2693 | 3619.2693 | 12.7307
2013-03-01 | 2:15 | 2013-03-01 02:15 | 60.8412 | 92.0112 | 18.207 | 2013-03-01 02:15 | 13.106 | 30.2749 | 10.786 | 61.7363 | -2.2769 | 3619.2769 | 12.7231
2013-03-01 | 2:30 | 2013-03-01 02:30 | 60.848 | 92.018 | 18.206 | 2013-03-01 02:30 | 13.103 | 30.2679 | 10.682 | 61.7501 | -2.2907 | 3619.2907 | 12.7093
2013-03-01 | 2:45 | 2013-03-01 02:45 | 60.854 | 92.024 | 18.206 | 2013-03-01 02:45 | 13.101 | 30.2633 | 10.744 | 61.7607 | -2.3013 | 3619.3013 | 12.6987
2013-03-01 | 3:00 | 2013-03-01 03:00 | 60.8641 | 92.0341 | 18.206 | 2013-03-01 03:00 | 13.101 | 30.2633 | 10.612 | 61.7708 | -2.3114 | 3619.3114 | 12.6886
2013-03-01 | 3:15 | 2013-03-01 03:15 | 60.8716 | 92.0416 | 18.205 | 2013-03-01 03:15 | 13.1 | 30.261 | 10.688 | 61.7806 | -2.3212 | 3619.3212 | 12.6788
2013-03-01 | 3:30 | 2013-03-01 03:30 | 60.8749 | 92.0449 | 18.205 | 2013-03-01 03:30 | 13.101 | 30.2633 | 10.826 | 61.7816 | -2.3222 | 3619.3222 | 12.6778
2013-03-01 | 3:45 | 2013-03-01 03:45 | 60.8851 | 92.0551 | 18.204 | 2013-03-01 03:45 | 13.105 | 30.2726 | 10.982 | 61.7826 | -2.3231 | 3619.3231 | 12.6769
2013-03-01 | 4:00 | 2013-03-01 04:00 | 60.8952 | 92.0652 | 18.204 | 2013-03-01 04:00 | 13.104 | 30.2702 | 11.032 | 61.795 | -2.3355 | 3619.3356 | 12.6644
2013-03-01 | 4:15 | 2013-03-01 04:15 | 60.9012 | 92.0712 | 18.203 | 2013-03-01 04:15 | 13.104 | 30.2702 | 10.986 | 61.801 | -2.3415 | 3619.3416 | 12.6584
2013-03-01 | 4:30 | 2013-03-01 04:30 | 60.9128 | 92.0828 | 18.202 | 2013-03-01 04:30 | 13.109 | 30.2818 | 11.098 | 61.801 | -2.3416 | 3619.3416 | 12.6584
2013-03-01 | 4:45 | 2013-03-01 04:45 | 60.9236 | 92.0936 | 18.201 | 2013-03-01 04:45 | 13.107 | 30.2772 | 10.943 | 61.8164 | -2.357 | 3619.357 | 12.643
2013-03-01 | 5:00 | 2013-03-01 05:00 | 60.9315 | 92.1015 | 18.201 | 2013-03-01 05:00 | 13.109 | 30.2818 | 11.023 | 61.8197 | -2.3603 | 3619.3603 | 12.6397
2013-03-01 | 5:15 | 2013-03-01 05:15 | 60.9434 | 92.1134 | 18.2 | 2013-03-01 05:15 | 13.112 | 30.2887 | 11.078 | 61.8247 | -2.3653 | 3619.3653 | 12.6347
2013-03-01 | 5:30 | 2013-03-01 05:30 | 60.8729 | 92.0429 | 18.198 | 2013-03-01 05:30 | 13.11 | 30.2841 | 11.046 | 61.7588 | -2.2994 | 3619.2994 | 12.7006
2013-03-01 | 5:45 | 2013-03-01 05:45 | 60.8824 | 92.0524 | 18.198 | 2013-03-01 05:45 | 13.108 | 30.2795 | 10.832 | 61.7729 | -2.3135 | 3619.3135 | 12.6865
2013-03-01 | 6:00 | 2013-03-01 06:00 | 60.907 | 92.077 | 18.196 | 2013-03-01 06:00 | 13.109 | 30.2818 | 10.858 | 61.7952 | -2.3358 | 3619.3358 | 12.6642
2013-03-01 | 6:15 | 2013-03-01 06:15 | 60.9216 | 92.0916 | 18.196 | 2013-03-01 06:15 | 13.111 | 30.2864 | 10.876 | 61.8052 | -2.3458 | 3619.3458 | 12.6542
2013-03-01 | 6:30 | 2013-03-01 06:30 | 60.932 | 92.102 | 18.196 | 2013-03-01 06:30 | 13.112 | 30.2887 | 11.514 | 61.8133 | -2.3539 | 3619.3539 | 12.6461
2013-03-01 | 6:45 | 2013-03-01 06:45 | 60.9401 | 92.1101 | 18.196 | 2013-03-01 06:45 | 13.109 | 30.2818 | 14.182 | 61.8283 | -2.3689 | 3619.3689 | 12.6311
2013-03-01 | 7:00 | 2013-03-01 07:00 | 58.0959 | 89.2659 | 18.205 | 2013-03-01 07:00 | 13.111 | 30.2864 | 16.463 | 58.9795 | 0.47992 | 3616.5201 | 15.4799
2013-03-01 | 7:15 | 2013-03-01 07:15 | 60.8038 | 91.9738 | 18.211 | 2013-03-01 07:15 | 13.11 | 30.2841 | 18.074 | 61.6897 | -2.2303 | 3619.2303 | 12.7697
2013-03-01 | 7:30 | 2013-03-01 07:30 | 60.8604 | 92.0304 | 18.216 | 2013-03-01 07:30 | 13.115 | 30.2957 | 19.442 | 61.7347 | -2.2753 | 3619.2753 | 12.7247
2013-03-01 | 7:45 | 2013-03-01 07:45 | 60.804 | 91.974 | 18.213 | 2013-03-01 07:45 | 13.117 | 30.3003 | 20.745 | 61.6737 | -2.2143 | 3619.2143 | 12.7857
2013-03-01 | 8:00 | 2013-03-01 08:00 | 60.7527 | 91.9227 | 18.211 | 2013-03-01 08:00 | 13.113 | 30.291 | 21.531 | 61.6317 | -2.1723 | 3619.1723 | 12.8277
2013-03-01 | 8:15 | 2013-03-01 08:15 | 60.7855 | 91.9555 | 18.208 | 2013-03-01 08:15 | 13.117 | 30.3003 | 22.009 | 61.6552 | -2.1958 | 3619.1958 | 12.8042
2013-03-01 | 8:30 | 2013-03-01 08:30 | 60.8191 | 91.9891 | 18.205 | 2013-03-01 08:30 | 13.114 | 30.2933 | 22.588 | 61.6958 | -2.2364 | 3619.2364 | 12.7636
2013-03-01 | 8:45 | 2013-03-01 08:45 | 60.8504 | 92.0204 | 18.204 | 2013-03-01 08:45 | 13.116 | 30.298 | 22.548 | 61.7224 | -2.263 | 3619.263 | 12.737
2013-03-01 | 9:00 | 2013-03-01 09:00 | 60.8687 | 92.0387 | 18.201 | 2013-03-01 09:00 | 13.118 | 30.3026 | 22.415 | 61.7361 | -2.2767 | 3619.2767 | 12.7233
2013-03-01 | 9:15 | 2013-03-01 09:15 | 60.8848 | 92.0548 | 18.2 | 2013-03-01 09:15 | 13.117 | 30.3003 | 22.86 | 61.7545 | -2.2951 | 3619.2951 | 12.7049
2013-03-01 | 9:30 | 2013-03-01 09:30 | 60.8956 | 92.0656 | 18.2 | 2013-03-01 09:30 | 13.115 | 30.2957 | 22.846 | 61.77 | -2.3105 | 3619.3105 | 12.6895
2013-03-01 | 9:45 | 2013-03-01 09:45 | 60.9033 | 92.0733 | 18.198 | 2013-03-01 09:45 | 13.114 | 30.2933 | 22.784 | 61.78 | -2.3205 | 3619.3205 | 12.6795
2013-03-01 | 10:00 | 2013-03-01 10:00 | 60.9106 | 92.0806 | 18.198 | 2013-03-01 10:00 | 13.114 | 30.2933 | 22.544 | 61.7873 | -2.3278 | 3619.3279 | 12.6721
2013-03-01 | 10:15 | 2013-03-01 10:15 | 60.755 | 91.925 | 18.213 | 2013-03-01 10:15 | 13.115 | 30.2957 | 22.42 | 61.6294 | -2.1699 | 3619.1699 | 12.8301
2013-03-01 | 10:30 | 2013-03-01 10:30 | 60.8034 | 91.9734 | 18.22 | 2013-03-01 10:30 | 13.113 | 30.291 | 21.843 | 61.6824 | -2.223 | 3619.223 | 12.777
2013-03-01 | 10:45 | 2013-03-01 10:45 | 60.8311 | 92.0011 | 18.218 | 2013-03-01 10:45 | 13.115 | 30.2957 | 22.081 | 61.7055 | -2.246 | 3619.246 | 12.754
2013-03-01 | 11:00 | 2013-03-01 11:00 | 60.8453 | 92.0153 | 18.216 | 2013-03-01 11:00 | 13.112 | 30.2887 | 21.439 | 61.7266 | -2.2672 | 3619.2672 | 12.7328
2013-03-01 | 11:15 | 2013-03-01 11:15 | 60.8578 | 92.0278 | 18.214 | 2013-03-01 11:15 | 13.109 | 30.2818 | 20.921 | 61.746 | -2.2866 | 3619.2866 | 12.7134
2013-03-01 | 11:30 | 2013-03-01 11:30 | 60.8623 | 92.0323 | 18.209 | 2013-03-01 11:30 | 13.109 | 30.2818 | 20.285 | 61.7505 | -2.2911 | 3619.2911 | 12.7089
2013-03-01 | 11:45 | 2013-03-01 11:45 | 60.2072 | 91.3772 | 18.226 | 2013-03-01 11:45 | 13.104 | 30.2702 | 19.551 | 61.107 | -1.6475 | 3618.6476 | 13.3524
2013-03-01 | 12:00 | 2013-03-01 12:00 | 59.3257 | 90.4957 | 18.245 | 2013-03-01 12:00 | 13.101 | 30.2633 | 18.678 | 60.2324 | -0.77298 | 3617.773 | 14.227
2013-03-01 | 12:15 | 2013-03-01 12:15 | 60.1575 | 91.3275 | 18.246 | 2013-03-01 12:15 | 13.099 | 30.2587 | 18.513 | 61.0688 | -1.6094 | 3618.6094 | 13.3906
2013-03-01 | 12:30 | 2013-03-01 12:30 | 60.3273 | 91.4973 | 18.235 | 2013-03-01 12:30 | 13.095 | 30.2495 | 18.643 | 61.2478 | -1.7884 | 3618.7884 | 13.2116
2013-03-01 | 12:45 | 2013-03-01 12:45 | 60.4294 | 91.5994 | 18.226 | 2013-03-01 12:45 | 13.093 | 30.2448 | 18.998 | 61.3546 | -1.8952 | 3618.8952 | 13.1048
2013-03-01 | 13:00 | 2013-03-01 13:00 | 60.4964 | 91.6664 | 18.222 | 2013-03-01 13:00 | 13.092 | 30.2425 | 18.893 | 61.4239 | -1.9645 | 3618.9645 | 13.0355
2013-03-01 | 13:15 | 2013-03-01 13:15 | 60.5564 | 91.7264 | 18.217 | 2013-03-01 13:15 | 13.092 | 30.2425 | 19.052 | 61.4839 | -2.0245 | 3619.0245 | 12.9755
2013-03-01 | 13:30 | 2013-03-01 13:30 | 60.5978 | 91.7678 | 18.213 | 2013-03-01 13:30 | 13.09 | 30.2379 | 19.297 | 61.5299 | -2.0705 | 3619.0705 | 12.9295
2013-03-01 | 13:45 | 2013-03-01 13:45 | 60.6295 | 91.7995 | 18.21 | 2013-03-01 13:45 | 13.089 | 30.2356 | 19.355 | 61.5639 | -2.1045 | 3619.1045 | 12.8955
2013-03-01 | 14:00 | 2013-03-01 14:00 | 60.662 | 91.832 | 18.209 | 2013-03-01 14:00 | 13.088 | 30.2333 | 19.468 | 61.5987 | -2.1393 | 3619.1393 | 12.8607
2013-03-01 | 14:15 | 2013-03-01 14:15 | 60.6746 | 91.8446 | 18.208 | 2013-03-01 14:15 | 13.089 | 30.2356 | 19.449 | 61.609 | -2.1496 | 3619.1496 | 12.8504
2013-03-01 | 14:30 | 2013-03-01 14:30 | 60.6186 | 91.7886 | 18.208 | 2013-03-01 14:30 | 13.083 | 30.2217 | 19.329 | 61.5669 | -2.1075 | 3619.1075 | 12.8925
2013-03-01 | 14:45 | 2013-03-01 14:45 | 60.6515 | 91.8215 | 18.208 | 2013-03-01 14:45 | 13.087 | 30.231 | 19.579 | 61.5905 | -2.1311 | 3619.1311 | 12.8689
2013-03-01 | 15:00 | 2013-03-01 15:00 | 60.6813 | 91.8513 | 18.208 | 2013-03-01 15:00 | 13.085 | 30.2264 | 19.494 | 61.625 | -2.1655 | 3619.1655 | 12.8345
2013-03-01 | 15:15 | 2013-03-01 15:15 | 60.7043 | 91.8743 | 18.208 | 2013-03-01 15:15 | 13.083 | 30.2217 | 19.472 | 61.6526 | -2.1932 | 3619.1932 | 12.8068
2013-03-01 | 15:30 | 2013-03-01 15:30 | 60.7255 | 91.8955 | 18.208 | 2013-03-01 15:30 | 13.08 | 30.2148 | 19.268 | 61.6807 | -2.2213 | 3619.2213 | 12.7787
2013-03-01 | 15:45 | 2013-03-01 15:45 | 60.7452 | 91.9152 | 18.208 | 2013-03-01 15:45 | 13.08 | 30.2148 | 19.15 | 61.7004 | -2.241 | 3619.241 | 12.759
2013-03-01 | 16:00 | 2013-03-01 16:00 | 60.7614 | 91.9314 | 18.208 | 2013-03-01 16:00 | 13.085 | 30.2264 | 18.941 | 61.705 | -2.2456 | 3619.2456 | 12.7544
2013-03-01 | 16:15 | 2013-03-01 16:15 | 60.7794 | 91.9494 | 18.209 | 2013-03-01 16:15 | 13.082 | 30.2194 | 18.581 | 61.73 | -2.2706 | 3619.2706 | 12.7294
2013-03-01 | 16:30 | 2013-03-01 16:30 | 60.795 | 91.965 | 18.209 | 2013-03-01 16:30 | 13.084 | 30.224 | 18.41 | 61.741 | -2.2815 | 3619.2816 | 12.7184
2013-03-01 | 16:45 | 2013-03-01 16:45 | 60.6151 | 91.7851 | 18.219 | 2013-03-01 16:45 | 13.081 | 30.2171 | 18.14 | 61.568 | -2.1086 | 3619.1086 | 12.8914
2013-03-01 | 17:00 | 2013-03-01 17:00 | 60.7082 | 91.8782 | 18.229 | 2013-03-01 17:00 | 13.081 | 30.2171 | 17.62 | 61.6611 | -2.2017 | 3619.2017 | 12.7983
2013-03-01 | 17:15 | 2013-03-01 17:15 | 60.7469 | 91.9169 | 18.228 | 2013-03-01 17:15 | 13.081 | 30.2171 | 17.088 | 61.6998 | -2.2404 | 3619.2404 | 12.7596
2013-03-01 | 17:30 | 2013-03-01 17:30 | 60.7713 | 91.9413 | 18.226 | 2013-03-01 17:30 | 13.087 | 30.231 | 16.374 | 61.7103 | -2.2509 | 3619.2509 | 12.7491
2013-03-01 | 17:45 | 2013-03-01 17:45 | 60.7921 | 91.9621 | 18.223 | 2013-03-01 17:45 | 13.086 | 30.2287 | 15.317 | 61.7334 | -2.274 | 3619.274 | 12.726
2013-03-01 | 18:00 | 2013-03-01 18:00 | 60.8119 | 91.9819 | 18.221 | 2013-03-01 18:00 | 13.088 | 30.2333 | 14.271 | 61.7486 | -2.2892 | 3619.2892 | 12.7108
2013-03-01 | 18:15 | 2013-03-01 18:15 | 60.8298 | 91.9998 | 18.216 | 2013-03-01 18:15 | 13.087 | 30.231 | 13.15 | 61.7688 | -2.3094 | 3619.3094 | 12.6906
2013-03-01 | 18:30 | 2013-03-01 18:30 | 60.8489 | 92.0189 | 18.213 | 2013-03-01 18:30 | 13.089 | 30.2356 | 12.221 | 61.7833 | -2.3239 | 3619.3239 | 12.6761
2013-03-01 | 18:45 | 2013-03-01 18:45 | 60.8613 | 92.0313 | 18.211 | 2013-03-01 18:45 | 13.09 | 30.2379 | 11.599 | 61.7934 | -2.334 | 3619.334 | 12.666
2013-03-01 | 19:00 | 2013-03-01 19:00 | 60.8724 | 92.0424 | 18.209 | 2013-03-01 19:00 | 13.089 | 30.2356 | 11.168 | 61.8068 | -2.3474 | 3619.3474 | 12.6526
2013-03-01 | 19:15 | 2013-03-01 19:15 | 60.6812 | 91.8512 | 18.208 | 2013-03-01 19:15 | 13.088 | 30.2333 | 10.948 | 61.6179 | -2.1585 | 3619.1585 | 12.8415
2013-03-01 | 19:30 | 2013-03-01 19:30 | 60.7089 | 91.8789 | 18.205 | 2013-03-01 19:30 | 13.09 | 30.2379 | 11.256 | 61.641 | -2.1816 | 3619.1816 | 12.8184
2013-03-01 | 19:45 | 2013-03-01 19:45 | 60.5398 | 91.7098 | 18.219 | 2013-03-01 19:45 | 13.092 | 30.2425 | 11.511 | 61.4673 | -2.0079 | 3619.0079 | 12.9921
2013-03-01 | 20:00 | 2013-03-01 20:00 | 60.6432 | 91.8132 | 18.228 | 2013-03-01 20:00 | 13.091 | 30.2402 | 11.738 | 61.573 | -2.1136 | 3619.1136 | 12.8864
2013-03-01 | 20:15 | 2013-03-01 20:15 | 60.5685 | 91.7385 | 18.226 | 2013-03-01 20:15 | 13.091 | 30.2402 | 11.835 | 61.4983 | -2.0389 | 3619.0389 | 12.9611
2013-03-01 | 20:30 | 2013-03-01 20:30 | 60.6245 | 91.7945 | 18.222 | 2013-03-01 20:30 | 13.09 | 30.2379 | 12.018 | 61.5566 | -2.0972 | 3619.0972 | 12.9028
2013-03-01 | 20:45 | 2013-03-01 20:45 | 60.6698 | 91.8398 | 18.219 | 2013-03-01 20:45 | 13.092 | 30.2425 | 12.334 | 61.5973 | -2.1379 | 3619.1379 | 12.8621
2013-03-01 | 21:00 | 2013-03-01 21:00 | 60.7092 | 91.8792 | 18.215 | 2013-03-01 21:00 | 13.092 | 30.2425 | 12.592 | 61.6367 | -2.1773 | 3619.1773 | 12.8227
2013-03-01 | 21:15 | 2013-03-01 21:15 | 60.7383 | 91.9083 | 18.212 | 2013-03-01 21:15 | 13.091 | 30.2402 | 12.667 | 61.6681 | -2.2087 | 3619.2087 | 12.7913
2013-03-01 | 21:30 | 2013-03-01 21:30 | 60.7591 | 91.9291 | 18.209 | 2013-03-01 21:30 | 13.095 | 30.2495 | 12.707 | 61.6797 | -2.2202 | 3619.2202 | 12.7798
2013-03-01 | 21:45 | 2013-03-01 21:45 | 60.782 | 91.952 | 18.207 | 2013-03-01 21:45 | 13.094 | 30.2471 | 13.037 | 61.7049 | -2.2454 | 3619.2454 | 12.7546
2013-03-01 | 22:00 | 2013-03-01 22:00 | 60.796 | 91.966 | 18.205 | 2013-03-01 22:00 | 13.093 | 30.2448 | 13.125 | 61.7212 | -2.2618 | 3619.2618 | 12.7382
2013-03-01 | 22:15 | 2013-03-01 22:15 | 60.8115 | 91.9815 | 18.206 | 2013-03-01 22:15 | 13.095 | 30.2495 | 13.115 | 61.7321 | -2.2726 | 3619.2726 | 12.7274
2013-03-01 | 22:30 | 2013-03-01 22:30 | 60.8271 | 91.9971 | 18.205 | 2013-03-01 22:30 | 13.094 | 30.2471 | 13.118 | 61.75 | -2.2905 | 3619.2906 | 12.7094
2013-03-01 | 22:45 | 2013-03-01 22:45 | 60.8322 | 92.0022 | 18.204 | 2013-03-01 22:45 | 13.095 | 30.2495 | 13.185 | 61.7527 | -2.2933 | 3619.2933 | 12.7067
2013-03-01 | 23:00 | 2013-03-01 23:00 | 60.84 | 92.01 | 18.204 | 2013-03-01 23:00 | 13.091 | 30.2402 | 13.255 | 61.7698 | -2.3104 | 3619.3104 | 12.6896
2013-03-01 | 23:15 | 2013-03-01 23:15 | 60.8445 | 92.0145 | 18.203 | 2013-03-01 23:15 | 13.094 | 30.2471 | 13.278 | 61.7674 | -2.3079 | 3619.3079 | 12.6921
2013-03-01 | 23:30 | 2013-03-01 23:30 | 60.8501 | 92.0201 | 18.202 | 2013-03-01 23:30 | 13.095 | 30.2495 | 13.283 | 61.7706 | -2.3112 | 3619.3112 | 12.6888
2013-03-01 | 23:45 | 2013-03-01 23:45 | 60.8514 | 92.0214 | 18.202 | 2013-03-01 23:45 | 13.097 | 30.2541 | 13.128 | 61.7673 | -2.3079 | 3619.3079 | 12.6921
2013-03-02 | 0:00 | 2013-03-02 | 60.7299 | 91.8999 | 18.201 | 2013-03-02 | 13.097 | 30.2541 | 12.838 | 61.6458 | -2.1864 | 3619.1864 | 12.8136
2013-03-02 | 0:15 | 2013-03-02 00:15 | 60.7351 | 91.9051 | 18.202 | 2013-03-02 00:15 | 13.098 | 30.2564 | 12.907 | 61.6487 | -2.1893 | 3619.1893 | 12.8107
2013-03-02 | 0:30 | 2013-03-02 00:30 | 60.6662 | 91.8362 | 18.2 | 2013-03-02 00:30 | 13.098 | 30.2564 | 12.745 | 61.5798 | -2.1204 | 3619.1204 | 12.8796
2013-03-02 | 0:45 | 2013-03-02 00:45 | 60.6962 | 91.8662 | 18.2 | 2013-03-02 00:45 | 13.099 | 30.2587 | 13.052 | 61.6075 | -2.1481 | 3619.1481 | 12.8519
2013-03-02 | 1:00 | 2013-03-02 01:00 | 60.5259 | 91.6959 | 18.212 | 2013-03-02 01:00 | 13.098 | 30.2564 | 13.124 | 61.4395 | -1.9801 | 3618.9801 | 13.0199
2013-03-02 | 1:15 | 2013-03-02 01:15 | 60.6269 | 91.7969 | 18.221 | 2013-03-02 01:15 | 13.097 | 30.2541 | 13.058 | 61.5428 | -2.0834 | 3619.0834 | 12.9166
2013-03-02 | 1:30 | 2013-03-02 01:30 | 60.6725 | 91.8425 | 18.22 | 2013-03-02 01:30 | 13.095 | 30.2495 | 12.871 | 61.593 | -2.1336 | 3619.1336 | 12.8664
2013-03-02 | 1:45 | 2013-03-02 01:45 | 60.7079 | 91.8779 | 18.217 | 2013-03-02 01:45 | 13.096 | 30.2518 | 12.311 | 61.6261 | -2.1667 | 3619.1667 | 12.8333
2013-03-02 | 2:00 | 2013-03-02 02:00 | 60.7333 | 91.9033 | 18.215 | 2013-03-02 02:00 | 13.096 | 30.2518 | 11.553 | 61.6515 | -2.1921 | 3619.1921 | 12.8079
2013-03-02 | 2:15 | 2013-03-02 02:15 | 60.7532 | 91.9232 | 18.211 | 2013-03-02 02:15 | 13.093 | 30.2448 | 11.536 | 61.6784 | -2.219 | 3619.219 | 12.781
2013-03-02 | 2:30 | 2013-03-02 02:30 | 60.7718 | 91.9418 | 18.208 | 2013-03-02 02:30 | 13.089 | 30.2356 | 11.17 | 61.7062 | -2.2468 | 3619.2468 | 12.7532
2013-03-02 | 2:45 | 2013-03-02 02:45 | 60.7892 | 91.9592 | 18.205 | 2013-03-02 02:45 | 13.086 | 30.2287 | 10.668 | 61.7305 | -2.2711 | 3619.2711 | 12.7289
2013-03-02 | 3:00 | 2013-03-02 03:00 | 60.7984 | 91.9684 | 18.203 | 2013-03-02 03:00 | 13.087 | 30.231 | 10.649 | 61.7374 | -2.278 | 3619.278 | 12.722
2013-03-02 | 3:15 | 2013-03-02 03:15 | 60.8051 | 91.9751 | 18.202 | 2013-03-02 03:15 | 13.091 | 30.2402 | 10.233 | 61.7349 | -2.2755 | 3619.2755 | 12.7245
2013-03-02 | 3:30 | 2013-03-02 03:30 | 60.8146 | 91.9846 | 18.2 | 2013-03-02 03:30 | 13.091 | 30.2402 | 9.654 | 61.7444 | -2.285 | 3619.285 | 12.715
2013-03-02 | 3:45 | 2013-03-02 03:45 | 60.8238 | 91.9938 | 18.2 | 2013-03-02 03:45 | 13.09 | 30.2379 | 10.39 | 61.7559 | -2.2965 | 3619.2965 | 12.7035
2013-03-02 | 4:00 | 2013-03-02 04:00 | 60.8343 | 92.0043 | 18.2 | 2013-03-02 04:00 | 13.089 | 30.2356 | 11.264 | 61.7687 | -2.3093 | 3619.3093 | 12.6907
2013-03-02 | 4:15 | 2013-03-02 04:15 | 60.8498 | 92.0198 | 18.199 | 2013-03-02 04:15 | 13.091 | 30.2402 | 11.624 | 61.7796 | -2.3202 | 3619.3202 | 12.6798
2013-03-02 | 4:30 | 2013-03-02 04:30 | 60.8566 | 92.0266 | 18.198 | 2013-03-02 04:30 | 13.091 | 30.2402 | 11.22 | 61.7864 | -2.327 | 3619.327 | 12.673
2013-03-02 | 4:45 | 2013-03-02 04:45 | 60.8641 | 92.0341 | 18.198 | 2013-03-02 04:45 | 13.093 | 30.2448 | 10.82 | 61.7893 | -2.3299 | 3619.3299 | 12.6701
2013-03-02 | 5:00 | 2013-03-02 05:00 | 60.8718 | 92.0418 | 18.196 | 2013-03-02 05:00 | 13.094 | 30.2471 | 10.518 | 61.7947 | -2.3352 | 3619.3353 | 12.6647
2013-03-02 | 5:15 | 2013-03-02 05:15 | 60.881 | 92.051 | 18.196 | 2013-03-02 05:15 | 13.094 | 30.2471 | 10.143 | 61.8039 | -2.3444 | 3619.3445 | 12.6555
2013-03-02 | 5:30 | 2013-03-02 05:30 | 60.8879 | 92.0579 | 18.196 | 2013-03-02 05:30 | 13.094 | 30.2471 | 9.899 | 61.8108 | -2.3513 | 3619.3513 | 12.6487
2013-03-02 | 5:45 | 2013-03-02 05:45 | 60.8984 | 92.0684 | 18.195 | 2013-03-02 05:45 | 13.093 | 30.2448 | 9.825 | 61.8236 | -2.3642 | 3619.3642 | 12.6358
2013-03-02 | 6:00 | 2013-03-02 06:00 | 60.9078 | 92.0778 | 18.195 | 2013-03-02 06:00 | 13.092 | 30.2425 | 9.636 | 61.8353 | -2.3759 | 3619.3759 | 12.6241
2013-03-02 | 6:15 | 2013-03-02 06:15 | 60.9077 | 92.0777 | 18.195 | 2013-03-02 06:15 | 13.094 | 30.2471 | 9.566 | 61.8306 | -2.3711 | 3619.3711 | 12.6289
2013-03-02 | 6:30 | 2013-03-02 06:30 | 60.9117 | 92.0817 | 18.195 | 2013-03-02 06:30 | 13.094 | 30.2471 | 10.384 | 61.8346 | -2.3752 | 3619.3752 | 12.6248
2013-03-02 | 6:45 | 2013-03-02 06:45 | 60.9179 | 92.0879 | 18.194 | 2013-03-02 06:45 | 13.097 | 30.2541 | 14.685 | 61.8338 | -2.3744 | 3619.3744 | 12.6256
2013-03-02 | 7:00 | 2013-03-02 07:00 | 60.9209 | 92.0909 | 18.193 | 2013-03-02 07:00 | 13.092 | 30.2425 | 19.269 | 61.8484 | -2.389 | 3619.389 | 12.611
2013-03-02 | 7:15 | 2013-03-02 07:15 | 60.4348 | 91.6048 | 18.205 | 2013-03-02 07:15 | 13.094 | 30.2471 | 23.033 | 61.3577 | -1.8983 | 3618.8983 | 13.1017
2013-03-02 | 7:30 | 2013-03-02 07:30 | 60.7938 | 91.9638 | 18.211 | 2013-03-02 07:30 | 13.092 | 30.2425 | 25.333 | 61.7213 | -2.2619 | 3619.2619 | 12.7381
2013-03-02 | 7:45 | 2013-03-02 07:45 | 60.8163 | 91.9863 | 18.215 | 2013-03-02 07:45 | 13.094 | 30.2471 | 26.787 | 61.7392 | -2.2797 | 3619.2798 | 12.7202
2013-03-02 | 8:00 | 2013-03-02 08:00 | 60.7831 | 91.9531 | 18.213 | 2013-03-02 08:00 | 13.09 | 30.2379 | 28.133 | 61.7152 | -2.2558 | 3619.2558 | 12.7442
2013-03-02 | 8:15 | 2013-03-02 08:15 | 60.182 | 91.352 | 18.227 | 2013-03-02 08:15 | 13.094 | 30.2471 | 28.225 | 61.1049 | -1.6454 | 3618.6454 | 13.3546
2013-03-02 | 8:30 | 2013-03-02 08:30 | 60.6806 | 91.8506 | 18.225 | 2013-03-02 08:30 | 13.094 | 30.2471 | 28.438 | 61.6035 | -2.144 | 3619.144 | 12.856
2013-03-02 | 8:45 | 2013-03-02 08:45 | 60.6585 | 91.8285 | 18.22 | 2013-03-02 08:45 | 13.091 | 30.2402 | 28.557 | 61.5883 | -2.1289 | 3619.1289 | 12.8711
2013-03-02 | 9:00 | 2013-03-02 09:00 | 60.7081 | 91.8781 | 18.214 | 2013-03-02 09:00 | 13.091 | 30.2402 | 28.585 | 61.6379 | -2.1785 | 3619.1785 | 12.8215
2013-03-02 | 9:15 | 2013-03-02 09:15 | 60.7191 | 91.8891 | 18.21 | 2013-03-02 09:15 | 13.09 | 30.2379 | 28.606 | 61.6512 | -2.1918 | 3619.1918 | 12.8082
2013-03-02 | 9:30 | 2013-03-02 09:30 | 60.6746 | 91.8446 | 18.206 | 2013-03-02 09:30 | 13.088 | 30.2333 | 28.969 | 61.6113 | -2.1519 | 3619.1519 | 12.8481
2013-03-02 | 9:45 | 2013-03-02 09:45 | 60.7099 | 91.8799 | 18.204 | 2013-03-02 09:45 | 13.091 | 30.2402 | 28.536 | 61.6397 | -2.1803 | 3619.1803 | 12.8197
2013-03-02 | 10:00 | 2013-03-02 10:00 | 60.7369 | 91.9069 | 18.202 | 2013-03-02 10:00 | 13.091 | 30.2402 | 28.937 | 61.6667 | -2.2073 | 3619.2073 | 12.7927
2013-03-02 | 10:15 | 2013-03-02 10:15 | 60.7268 | 91.8968 | 18.201 | 2013-03-02 10:15 | 13.09 | 30.2379 | 29.015 | 61.6589 | -2.1995 | 3619.1995 | 12.8005
2013-03-02 | 10:30 | 2013-03-02 10:30 | 60.7058 | 91.8758 | 18.201 | 2013-03-02 10:30 | 13.091 | 30.2402 | 29.377 | 61.6356 | -2.1762 | 3619.1762 | 12.8238
2013-03-02 | 10:45 | 2013-03-02 10:45 | 60.7317 | 91.9017 | 18.2 | 2013-03-02 10:45 | 13.087 | 30.231 | 29.209 | 61.6707 | -2.2113 | 3619.2113 | 12.7887
2013-03-02 | 11:00 | 2013-03-02 11:00 | 60.7327 | 91.9027 | 18.2 | 2013-03-02 11:00 | 13.086 | 30.2287 | 28.651 | 61.674 | -2.2146 | 3619.2146 | 12.7854
2013-03-02 | 11:15 | 2013-03-02 11:15 | 60.6736 | 91.8436 | 18.199 | 2013-03-02 11:15 | 13.085 | 30.2264 | 28.191 | 61.6173 | -2.1578 | 3619.1578 | 12.8422
2013-03-02 | 11:30 | 2013-03-02 11:30 | 60.6917 | 91.8617 | 18.2 | 2013-03-02 11:30 | 13.082 | 30.2194 | 27.412 | 61.6423 | -2.1829 | 3619.1829 | 12.8171
2013-03-02 | 11:45 | 2013-03-02 11:45 | 60.6007 | 91.7707 | 18.199 | 2013-03-02 11:45 | 13.079 | 30.2125 | 26.254 | 61.5582 | -2.0988 | 3619.0988 | 12.9012
2013-03-02 | 12:00 | 2013-03-02 12:00 | 60.6318 | 91.8018 | 18.199 | 2013-03-02 12:00 | 13.076 | 30.2056 | 24.927 | 61.5962 | -2.1368 | 3619.1368 | 12.8632
2013-03-02 | 12:15 | 2013-03-02 12:15 | 60.658 | 91.828 | 18.2 | 2013-03-02 12:15 | 13.073 | 30.1986 | 24.589 | 61.6294 | -2.17 | 3619.17 | 12.83
2013-03-02 | 12:30 | 2013-03-02 12:30 | 60.4982 | 91.6682 | 18.213 | 2013-03-02 12:30 | 13.072 | 30.1963 | 24.859 | 61.4719 | -2.0125 | 3619.0125 | 12.9875
2013-03-02 | 12:45 | 2013-03-02 12:45 | 60.5054 | 91.6754 | 18.222 | 2013-03-02 12:45 | 13.064 | 30.1778 | 25.2 | 61.4976 | -2.0381 | 3619.0381 | 12.9619
2013-03-02 | 13:00 | 2013-03-02 13:00 | 60.4602 | 91.6302 | 18.221 | 2013-03-02 13:00 | 13.058 | 30.164 | 25.722 | 61.4662 | -2.0068 | 3619.0068 | 12.9932
2013-03-02 | 13:15 | 2013-03-02 13:15 | 60.4314 | 91.6014 | 18.216 | 2013-03-02 13:15 | 13.056 | 30.1594 | 26.557 | 61.442 | -1.9826 | 3618.9826 | 13.0174
2013-03-02 | 13:30 | 2013-03-02 13:30 | 60.4065 | 91.5765 | 18.213 | 2013-03-02 13:30 | 13.057 | 30.1617 | 27.055 | 61.4148 | -1.9554 | 3618.9554 | 13.0446
2013-03-02 | 13:45 | 2013-03-02 13:45 | 60.4532 | 91.6232 | 18.207 | 2013-03-02 13:45 | 13.054 | 30.1547 | 27.207 | 61.4685 | -2.009 | 3619.0091 | 12.9909
2013-03-02 | 14:00 | 2013-03-02 14:00 | 60.165 | 91.335 | 18.205 | 2013-03-02 14:00 | 13.05 | 30.1455 | 27.462 | 61.1895 | -1.7301 | 3618.7301 | 13.2699
2013-03-02 | 14:15 | 2013-03-02 14:15 | 60.1147 | 91.2847 | 18.202 | 2013-03-02 14:15 | 13.05 | 30.1455 | 28.36 | 61.1392 | -1.6798 | 3618.6798 | 13.3202
2013-03-02 | 14:30 | 2013-03-02 14:30 | 59.8293 | 90.9993 | 18.198 | 2013-03-02 14:30 | 13.047 | 30.1386 | 28.856 | 60.8607 | -1.4013 | 3618.4013 | 13.5987
2013-03-02 | 14:45 | 2013-03-02 14:45 | 59.9143 | 91.0843 | 18.195 | 2013-03-02 14:45 | 13.051 | 30.1478 | 29.129 | 60.9365 | -1.4771 | 3618.4771 | 13.5229
2013-03-02 | 15:00 | 2013-03-02 15:00 | 60.0127 | 91.1827 | 18.193 | 2013-03-02 15:00 | 13.046 | 30.1363 | 29.057 | 61.0464 | -1.587 | 3618.587 | 13.413
2013-03-02 | 15:15 | 2013-03-02 15:15 | 60.0223 | 91.1923 | 18.193 | 2013-03-02 15:15 | 13.047 | 30.1386 | 28.384 | 61.0537 | -1.5943 | 3618.5943 | 13.4057
2013-03-02 | 15:30 | 2013-03-02 15:30 | 58.5888 | 89.7588 | 18.201 | 2013-03-02 15:30 | 13.042 | 30.127 | 28.097 | 59.6318 | -0.17237 | 3617.1724 | 14.8276
2013-03-02 | 15:45 | 2013-03-02 15:45 | 59.9784 | 91.1484 | 18.209 | 2013-03-02 15:45 | 13.044 | 30.1316 | 27.724 | 61.0168 | -1.5573 | 3618.5574 | 13.4426
2013-03-02 | 16:00 | 2013-03-02 16:00 | 60.041 | 91.211 | 18.215 | 2013-03-02 16:00 | 13.042 | 30.127 | 27.032 | 61.084 | -1.6246 | 3618.6246 | 13.3754
2013-03-02 | 16:15 | 2013-03-02 16:15 | 60.1441 | 91.3141 | 18.212 | 2013-03-02 16:15 | 13.04 | 30.1224 | 27.125 | 61.1917 | -1.7323 | 3618.7323 | 13.2677
2013-03-02 | 16:30 | 2013-03-02 16:30 | 60.2255 | 91.3955 | 18.21 | 2013-03-02 16:30 | 13.039 | 30.1201 | 26.988 | 61.2754 | -1.816 | 3618.816 | 13.184
2013-03-02 | 16:45 | 2013-03-02 16:45 | 60.294 | 91.464 | 18.208 | 2013-03-02 16:45 | 13.04 | 30.1224 | 25.641 | 61.3416 | -1.8822 | 3618.8822 | 13.1178
2013-03-02 | 17:00 | 2013-03-02 17:00 | 60.0722 | 91.2422 | 18.217 | 2013-03-02 17:00 | 13.038 | 30.1178 | 23.236 | 61.1244 | -1.665 | 3618.665 | 13.335
2013-03-02 | 17:15 | 2013-03-02 17:15 | 60.1632 | 91.3332 | 18.222 | 2013-03-02 17:15 | 13.039 | 30.1201 | 20.938 | 61.2131 | -1.7537 | 3618.7537 | 13.2463
2013-03-02 | 17:30 | 2013-03-02 17:30 | 60.1346 | 91.3046 | 18.219 | 2013-03-02 17:30 | 13.041 | 30.1247 | 19.632 | 61.1799 | -1.7205 | 3618.7205 | 13.2795
2013-03-02 | 17:45 | 2013-03-02 17:45 | 60.2172 | 91.3872 | 18.216 | 2013-03-02 17:45 | 13.042 | 30.127 | 18.445 | 61.2602 | -1.8008 | 3618.8008 | 13.1992
2013-03-02 | 18:00 | 2013-03-02 18:00 | 60.2907 | 91.4607 | 18.213 | 2013-03-02 18:00 | 13.042 | 30.127 | 16.786 | 61.3337 | -1.8743 | 3618.8743 | 13.1257
2013-03-02 | 18:15 | 2013-03-02 18:15 | 60.3545 | 91.5245 | 18.209 | 2013-03-02 18:15 | 13.043 | 30.1293 | 15.26 | 61.3952 | -1.9358 | 3618.9358 | 13.0642
2013-03-02 | 18:30 | 2013-03-02 18:30 | 60.4102 | 91.5802 | 18.208 | 2013-03-02 18:30 | 13.045 | 30.134 | 14.182 | 61.4463 | -1.9868 | 3618.9868 | 13.0132
2013-03-02 | 18:45 | 2013-03-02 18:45 | 60.4569 | 91.6269 | 18.206 | 2013-03-02 18:45 | 13.044 | 30.1316 | 13.241 | 61.4953 | -2.0358 | 3619.0359 | 12.9641
2013-03-02 | 19:00 | 2013-03-02 19:00 | 60.4998 | 91.6698 | 18.205 | 2013-03-02 19:00 | 13.046 | 30.1363 | 12.236 | 61.5335 | -2.0741 | 3619.0741 | 12.9259
2013-03-02 | 19:15 | 2013-03-02 19:15 | 60.531 | 91.701 | 18.204 | 2013-03-02 19:15 | 13.045 | 30.134 | 11.488 | 61.567 | -2.1076 | 3619.1076 | 12.8924
2013-03-02 | 19:30 | 2013-03-02 19:30 | 60.5659 | 91.7359 | 18.204 | 2013-03-02 19:30 | 13.044 | 30.1316 | 10.923 | 61.6043 | -2.1448 | 3619.1449 | 12.8551
2013-03-02 | 19:45 | 2013-03-02 19:45 | 60.4512 | 91.6212 | 18.203 | 2013-03-02 19:45 | 13.045 | 30.134 | 10.404 | 61.4873 | -2.0278 | 3619.0278 | 12.9722
2013-03-02 | 20:00 | 2013-03-02 20:00 | 60.2747 | 91.4447 | 18.22 | 2013-03-02 20:00 | 13.05 | 30.1455 | 9.982 | 61.2992 | -1.8398 | 3618.8398 | 13.1602
2013-03-02 | 20:15 | 2013-03-02 20:15 | 60.133 | 91.303 | 18.238 | 2013-03-02 20:15 | 13.047 | 30.1386 | 9.5 | 61.1644 | -1.705 | 3618.705 | 13.295
2013-03-02 | 20:30 | 2013-03-02 20:30 | 60.2542 | 91.4242 | 18.234 | 2013-03-02 20:30 | 13.05 | 30.1455 | 8.937 | 61.2787 | -1.8193 | 3618.8193 | 13.1807
2013-03-02 | 20:45 | 2013-03-02 20:45 | 60.3412 | 91.5112 | 18.226 | 2013-03-02 20:45 | 13.054 | 30.1547 | 8.694 | 61.3565 | -1.897 | 3618.8971 | 13.1029
2013-03-02 | 21:00 | 2013-03-02 21:00 | 60.4132 | 91.5832 | 18.222 | 2013-03-02 21:00 | 13.054 | 30.1547 | 8.687 | 61.4285 | -1.969 | 3618.9691 | 13.0309
2013-03-02 | 21:15 | 2013-03-02 21:15 | 60.4655 | 91.6355 | 18.217 | 2013-03-02 21:15 | 13.054 | 30.1547 | 8.527 | 61.4808 | -2.0213 | 3619.0213 | 12.9787
2013-03-02 | 21:30 | 2013-03-02 21:30 | 60.5107 | 91.6807 | 18.214 | 2013-03-02 21:30 | 13.052 | 30.1501 | 8.355 | 61.5306 | -2.0712 | 3619.0712 | 12.9288
2013-03-02 | 21:45 | 2013-03-02 21:45 | 60.4543 | 91.6243 | 18.211 | 2013-03-02 21:45 | 13.052 | 30.1501 | 8.195 | 61.4742 | -2.0148 | 3619.0148 | 12.9852
2013-03-02 | 22:00 | 2013-03-02 22:00 | 60.4936 | 91.6636 | 18.21 | 2013-03-02 22:00 | 13.051 | 30.1478 | 7.996 | 61.5158 | -2.0564 | 3619.0564 | 12.9436
2013-03-02 | 22:15 | 2013-03-02 22:15 | 60.5297 | 91.6997 | 18.209 | 2013-03-02 22:15 | 13.048 | 30.1409 | 7.663 | 61.5588 | -2.0994 | 3619.0994 | 12.9006
2013-03-02 | 22:30 | 2013-03-02 22:30 | 60.5623 | 91.7323 | 18.208 | 2013-03-02 22:30 | 13.051 | 30.1478 | 7.531 | 61.5845 | -2.1251 | 3619.1251 | 12.8749
2013-03-02 | 22:45 | 2013-03-02 22:45 | 60.5844 | 91.7544 | 18.208 | 2013-03-02 22:45 | 13.048 | 30.1409 | 7.595 | 61.6135 | -2.1541 | 3619.1541 | 12.8459
2013-03-02 | 23:00 | 2013-03-02 23:00 | 60.6039 | 91.7739 | 18.207 | 2013-03-02 23:00 | 13.048 | 30.1409 | 7.536 | 61.633 | -2.1736 | 3619.1736 | 12.8264
2013-03-02 | 23:15 | 2013-03-02 23:15 | 60.6209 | 91.7909 | 18.206 | 2013-03-02 23:15 | 13.044 | 30.1316 | 7.5 | 61.6593 | -2.1998 | 3619.1998 | 12.8002
2013-03-02 | 23:30 | 2013-03-02 23:30 | 60.6381 | 91.8081 | 18.206 | 2013-03-02 23:30 | 13.045 | 30.134 | 7.534 | 61.6741 | -2.2147 | 3619.2147 | 12.7853
2013-03-02 | 23:45 | 2013-03-02 23:45 | 60.6476 | 91.8176 | 18.205 | 2013-03-02 23:45 | 13.042 | 30.127 | 7.529 | 61.6906 | -2.2312 | 3619.2312 | 12.7688
2013-03-03 | 0:00 | 2013-03-03 | 60.6599 | 91.8299 | 18.206 | 2013-03-03 | 13.041 | 30.1247 | 7.578 | 61.7052 | -2.2458 | 3619.2458 | 12.7542
2013-03-03 | 0:15 | 2013-03-03 00:15 | 60.6656 | 91.8356 | 18.205 | 2013-03-03 00:15 | 13.042 | 30.127 | 7.546 | 61.7086 | -2.2492 | 3619.2492 | 12.7508
2013-03-03 | 0:30 | 2013-03-03 00:30 | 60.6678 | 91.8378 | 18.205 | 2013-03-03 00:30 | 13.039 | 30.1201 | 7.585 | 61.7177 | -2.2583 | 3619.2583 | 12.7417
2013-03-03 | 0:45 | 2013-03-03 00:45 | 60.6753 | 91.8453 | 18.204 | 2013-03-03 00:45 | 13.035 | 30.1109 | 7.654 | 61.7345 | -2.275 | 3619.275 | 12.725
2013-03-03 | 1:00 | 2013-03-03 01:00 | 60.6805 | 91.8505 | 18.205 | 2013-03-03 01:00 | 13.037 | 30.1155 | 7.875 | 61.735 | -2.2756 | 3619.2756 | 12.7244
2013-03-03 | 1:15 | 2013-03-03 01:15 | 60.6871 | 91.8571 | 18.204 | 2013-03-03 01:15 | 13.033 | 30.1062 | 8.069 | 61.7509 | -2.2915 | 3619.2915 | 12.7085
2013-03-03 | 1:30 | 2013-03-03 01:30 | 60.6897 | 91.8597 | 18.203 | 2013-03-03 01:30 | 13.035 | 30.1109 | 8.111 | 61.7489 | -2.2894 | 3619.2894 | 12.7106
2013-03-03 | 1:45 | 2013-03-03 01:45 | 60.6935 | 91.8635 | 18.203 | 2013-03-03 01:45 | 13.03 | 30.0993 | 7.977 | 61.7642 | -2.3048 | 3619.3048 | 12.6952
2013-03-03 | 2:00 | 2013-03-03 02:00 | 60.6958 | 91.8658 | 18.201 | 2013-03-03 02:00 | 13.028 | 30.0947 | 7.767 | 61.7711 | -2.3117 | 3619.3117 | 12.6883
2013-03-03 | 2:15 | 2013-03-03 02:15 | 60.6956 | 91.8656 | 18.201 | 2013-03-03 02:15 | 13.029 | 30.097 | 7.67 | 61.7686 | -2.3092 | 3619.3092 | 12.6908
2013-03-03 | 2:30 | 2013-03-03 02:30 | 60.7003 | 91.8703 | 18.199 | 2013-03-03 02:30 | 13.026 | 30.0901 | 7.64 | 61.7802 | -2.3208 | 3619.3208 | 12.6792
2013-03-03 | 2:45 | 2013-03-03 02:45 | 60.6992 | 91.8692 | 18.2 | 2013-03-03 02:45 | 13.022 | 30.0808 | 7.718 | 61.7884 | -2.329 | 3619.329 | 12.671
2013-03-03 | 3:00 | 2013-03-03 03:00 | 60.6987 | 91.8687 | 18.199 | 2013-03-03 03:00 | 13.017 | 30.0693 | 7.641 | 61.7994 | -2.34 | 3619.34 | 12.66
2013-03-03 | 3:15 | 2013-03-03 03:15 | 60.6254 | 91.7954 | 18.197 | 2013-03-03 03:15 | 13.017 | 30.0693 | 7.567 | 61.7261 | -2.2667 | 3619.2667 | 12.7333
2013-03-03 | 3:30 | 2013-03-03 03:30 | 60.6217 | 91.7917 | 18.197 | 2013-03-03 03:30 | 13.017 | 30.0693 | 7.546 | 61.7224 | -2.263 | 3619.263 | 12.737
2013-03-03 | 3:45 | 2013-03-03 03:45 | 60.5434 | 91.7134 | 18.196 | 2013-03-03 03:45 | 13.014 | 30.0623 | 7.606 | 61.6511 | -2.1917 | 3619.1917 | 12.8083
2013-03-03 | 4:00 | 2013-03-03 04:00 | 60.4826 | 91.6526 | 18.195 | 2013-03-03 04:00 | 13.019 | 30.0739 | 7.636 | 61.5787 | -2.1193 | 3619.1193 | 12.8807
2013-03-03 | 4:15 | 2013-03-03 04:15 | 60.5075 | 91.6775 | 18.195 | 2013-03-03 04:15 | 13.018 | 30.0716 | 7.763 | 61.6059 | -2.1465 | 3619.1465 | 12.8535
2013-03-03 | 4:30 | 2013-03-03 04:30 | 60.5418 | 91.7118 | 18.194 | 2013-03-03 04:30 | 13.021 | 30.0785 | 8.039 | 61.6333 | -2.1739 | 3619.1739 | 12.8261
2013-03-03 | 4:45 | 2013-03-03 04:45 | 60.5674 | 91.7374 | 18.193 | 2013-03-03 04:45 | 13.017 | 30.0693 | 8.108 | 61.6681 | -2.2087 | 3619.2087 | 12.7913
2013-03-03 | 5:00 | 2013-03-03 05:00 | 60.603 | 91.773 | 18.193 | 2013-03-03 05:00 | 13.019 | 30.0739 | 8.021 | 61.6991 | -2.2397 | 3619.2397 | 12.7603
2013-03-03 | 5:15 | 2013-03-03 05:15 | 60.6199 | 91.7899 | 18.192 | 2013-03-03 05:15 | 13.015 | 30.0647 | 7.717 | 61.7253 | -2.2658 | 3619.2658 | 12.7342
2013-03-03 | 5:30 | 2013-03-03 05:30 | 60.6441 | 91.8141 | 18.192 | 2013-03-03 05:30 | 13.011 | 30.0554 | 6.73 | 61.7587 | -2.2993 | 3619.2993 | 12.7007
2013-03-03 | 5:45 | 2013-03-03 05:45 | 60.6518 | 91.8218 | 18.192 | 2013-03-03 05:45 | 13.013 | 30.06 | 5.869 | 61.7618 | -2.3024 | 3619.3024 | 12.6976
2013-03-03 | 6:00 | 2013-03-03 06:00 | 60.6663 | 91.8363 | 18.191 | 2013-03-03 06:00 | 13.01 | 30.0531 | 5.252 | 61.7832 | -2.3238 | 3619.3238 | 12.6762
2013-03-03 | 6:15 | 2013-03-03 06:15 | 60.6768 | 91.8468 | 18.189 | 2013-03-03 06:15 | 13.016 | 30.067 | 5.241 | 61.7798 | -2.3204 | 3619.3204 | 12.6796
2013-03-03 | 6:30 | 2013-03-03 06:30 | 60.6804 | 91.8504 | 18.189 | 2013-03-03 06:30 | 13.024 | 30.0854 | 6.292 | 61.765 | -2.3056 | 3619.3056 | 12.6944
2013-03-03 | 6:45 | 2013-03-03 06:45 | 60.6916 | 91.8616 | 18.188 | 2013-03-03 06:45 | 13.023 | 30.0831 | 7.853 | 61.7785 | -2.3191 | 3619.3191 | 12.6809
2013-03-03 | 7:00 | 2013-03-03 07:00 | 60.6788 | 91.8488 | 18.185 | 2013-03-03 07:00 | 13.023 | 30.0831 | 9.003 | 61.7657 | -2.3063 | 3619.3063 | 12.6937
2013-03-03 | 7:15 | 2013-03-03 07:15 | 60.6232 | 91.7932 | 18.185 | 2013-03-03 07:15 | 13.023 | 30.0831 | 9.672 | 61.7101 | -2.2507 | 3619.2507 | 12.7493
2013-03-03 | 7:30 | 2013-03-03 07:30 | 60.3216 | 91.4916 | 18.196 | 2013-03-03 07:30 | 13.019 | 30.0739 | 11.168 | 61.4177 | -1.9583 | 3618.9583 | 13.0417
2013-03-03 | 7:45 | 2013-03-03 07:45 | 60.5326 | 91.7026 | 18.204 | 2013-03-03 07:45 | 13.022 | 30.0808 | 11.423 | 61.6218 | -2.1624 | 3619.1624 | 12.8376
2013-03-03 | 8:00 | 2013-03-03 08:00 | 60.5858 | 91.7558 | 18.206 | 2013-03-03 08:00 | 13.024 | 30.0854 | 14.442 | 61.6704 | -2.2109 | 3619.211 | 12.789
2013-03-03 | 8:15 | 2013-03-03 08:15 | 60.5856 | 91.7556 | 18.203 | 2013-03-03 08:15 | 13.022 | 30.0808 | 16.106 | 61.6748 | -2.2154 | 3619.2154 | 12.7846
2013-03-03 | 8:30 | 2013-03-03 08:30 | 60.5602 | 91.7302 | 18.202 | 2013-03-03 08:30 | 13.023 | 30.0831 | 17.019 | 61.6471 | -2.1877 | 3619.1877 | 12.8123
2013-03-03 | 8:45 | 2013-03-03 08:45 | 60.5958 | 91.7658 | 18.197 | 2013-03-03 08:45 | 13.02 | 30.0762 | 23.879 | 61.6896 | -2.2302 | 3619.2302 | 12.7698
2013-03-03 | 9:00 | 2013-03-03 09:00 | 60.444 | 91.614 | 18.211 | 2013-03-03 09:00 | 13.015 | 30.0647 | 23.107 | 61.5494 | -2.0899 | 3619.0899 | 12.9101
2013-03-03 | 9:15 | 2013-03-03 09:15 | 60.5253 | 91.6953 | 18.21 | 2013-03-03 09:15 | 13.015 | 30.0647 | 27.887 | 61.6307 | -2.1712 | 3619.1712 | 12.8288
2013-03-03 | 9:30 | 2013-03-03 09:30 | 60.494 | 91.664 | 18.207 | 2013-03-03 09:30 | 13.008 | 30.0485 | 28.108 | 61.6155 | -2.1561 | 3619.1561 | 12.8439
2013-03-03 | 9:45 | 2013-03-03 09:45 | 60.536 | 91.706 | 18.204 | 2013-03-03 09:45 | 13.012 | 30.0577 | 26.743 | 61.6483 | -2.1889 | 3619.1889 | 12.8111
2013-03-03 | 10:00 | 2013-03-03 10:00 | 60.5652 | 91.7352 | 18.201 | 2013-03-03 10:00 | 13.008 | 30.0485 | 29.029 | 61.6867 | -2.2273 | 3619.2273 | 12.7727
2013-03-03 | 10:15 | 2013-03-03 10:15 | 60.5944 | 91.7644 | 18.199 | 2013-03-03 10:15 | 13.011 | 30.0554 | 27.894 | 61.709 | -2.2496 | 3619.2496 | 12.7504
2013-03-03 | 10:30 | 2013-03-03 10:30 | 60.6024 | 91.7724 | 18.197 | 2013-03-03 10:30 | 13.008 | 30.0485 | 28.236 | 61.7239 | -2.2645 | 3619.2645 | 12.7355
2013-03-03 | 10:45 | 2013-03-03 10:45 | 60.6272 | 91.7972 | 18.196 | 2013-03-03 10:45 | 13.01 | 30.0531 | 27.521 | 61.7441 | -2.2847 | 3619.2847 | 12.7153
2013-03-03 | 11:00 | 2013-03-03 11:00 | 60.6375 | 91.8075 | 18.195 | 2013-03-03 11:00 | 13.004 | 30.0392 | 27.17 | 61.7683 | -2.3088 | 3619.3088 | 12.6912
2013-03-03 | 11:15 | 2013-03-03 11:15 | 60.5996 | 91.7696 | 18.194 | 2013-03-03 11:15 | 12.999 | 30.0277 | 26.111 | 61.7419 | -2.2825 | 3619.2825 | 12.7175
2013-03-03 | 11:30 | 2013-03-03 11:30 | 60.58 | 91.75 | 18.193 | 2013-03-03 11:30 | 12.997 | 30.0231 | 25.115 | 61.7269 | -2.2675 | 3619.2675 | 12.7325
2013-03-03 | 11:45 | 2013-03-03 11:45 | 60.4042 | 91.5742 | 18.208 | 2013-03-03 11:45 | 12.994 | 30.0161 | 24.005 | 61.5581 | -2.0986 | 3619.0986 | 12.9014
2013-03-03 | 12:00 | 2013-03-03 12:00 | 60.489 | 91.659 | 18.214 | 2013-03-03 12:00 | 12.993 | 30.0138 | 22.886 | 61.6452 | -2.1858 | 3619.1858 | 12.8142
2013-03-03 | 12:15 | 2013-03-03 12:15 | 60.5239 | 91.6939 | 18.212 | 2013-03-03 12:15 | 12.989 | 30.0046 | 22.602 | 61.6893 | -2.2299 | 3619.2299 | 12.7701
2013-03-03 | 12:30 | 2013-03-03 12:30 | 60.5428 | 91.7128 | 18.211 | 2013-03-03 12:30 | 12.989 | 30.0046 | 22.513 | 61.7082 | -2.2488 | 3619.2488 | 12.7512
2013-03-03 | 12:45 | 2013-03-03 12:45 | 60.5586 | 91.7286 | 18.208 | 2013-03-03 12:45 | 12.987 | 30 | 21.651 | 61.7286 | -2.2692 | 3619.2692 | 12.7308
2013-03-03 | 13:00 | 2013-03-03 13:00 | 60.5711 | 91.7411 | 18.206 | 2013-03-03 13:00 | 12.983 | 29.9907 | 21.106 | 61.7504 | -2.291 | 3619.291 | 12.709
2013-03-03 | 13:15 | 2013-03-03 13:15 | 60.5751 | 91.7451 | 18.204 | 2013-03-03 13:15 | 12.981 | 29.9861 | 21.829 | 61.759 | -2.2996 | 3619.2996 | 12.7004
2013-03-03 | 13:30 | 2013-03-03 13:30 | 60.5837 | 91.7537 | 18.201 | 2013-03-03 13:30 | 12.979 | 29.9815 | 22.178 | 61.7722 | -2.3128 | 3619.3128 | 12.6872
2013-03-03 | 13:45 | 2013-03-03 13:45 | 60.5889 | 91.7589 | 18.199 | 2013-03-03 13:45 | 12.977 | 29.9769 | 22.222 | 61.782 | -2.3226 | 3619.3226 | 12.6774
2013-03-03 | 14:00 | 2013-03-03 14:00 | 60.5917 | 91.7617 | 18.198 | 2013-03-03 14:00 | 12.978 | 29.9792 | 21.239 | 61.7825 | -2.3231 | 3619.3231 | 12.6769
2013-03-03 | 14:15 | 2013-03-03 14:15 | 60.272 | 91.442 | 18.208 | 2013-03-03 14:15 | 12.973 | 29.9676 | 21.002 | 61.4744 | -2.015 | 3619.015 | 12.985
2013-03-03 | 14:30 | 2013-03-03 14:30 | 60.38 | 91.55 | 18.216 | 2013-03-03 14:30 | 12.969 | 29.9584 | 21.542 | 61.5916 | -2.1322 | 3619.1322 | 12.8678
2013-03-03 | 14:45 | 2013-03-03 14:45 | 60.4284 | 91.5984 | 18.217 | 2013-03-03 14:45 | 12.971 | 29.963 | 21.358 | 61.6354 | -2.176 | 3619.176 | 12.824
2013-03-03 | 15:00 | 2013-03-03 15:00 | 60.4618 | 91.6318 | 18.214 | 2013-03-03 15:00 | 12.971 | 29.963 | 21.09 | 61.6688 | -2.2094 | 3619.2094 | 12.7906
2013-03-03 | 15:15 | 2013-03-03 15:15 | 60.3081 | 91.4781 | 18.228 | 2013-03-03 15:15 | 12.973 | 29.9676 | 20.13 | 61.5105 | -2.0511 | 3619.0511 | 12.9489
2013-03-03 | 15:30 | 2013-03-03 15:30 | 60.3256 | 91.4956 | 18.225 | 2013-03-03 15:30 | 12.969 | 29.9584 | 20.177 | 61.5372 | -2.0778 | 3619.0778 | 12.9222
2013-03-03 | 15:45 | 2013-03-03 15:45 | 60.1676 | 91.3376 | 18.232 | 2013-03-03 15:45 | 12.972 | 29.9653 | 20.087 | 61.3723 | -1.9129 | 3618.9129 | 13.0871
2013-03-03 | 16:00 | 2013-03-03 16:00 | 60.2931 | 91.4631 | 18.232 | 2013-03-03 16:00 | 12.968 | 29.9561 | 19.521 | 61.507 | -2.0476 | 3619.0476 | 12.9524
2013-03-03 | 16:15 | 2013-03-03 16:15 | 60.3624 | 91.5324 | 18.225 | 2013-03-03 16:15 | 12.962 | 29.9422 | 19.301 | 61.5902 | -2.1308 | 3619.1308 | 12.8692
2013-03-03 | 16:30 | 2013-03-03 16:30 | 60.281 | 91.451 | 18.219 | 2013-03-03 16:30 | 12.963 | 29.9445 | 18.803 | 61.5065 | -2.0471 | 3619.0471 | 12.9529
2013-03-03 | 16:45 | 2013-03-03 16:45 | 60.3171 | 91.4871 | 18.216 | 2013-03-03 16:45 | 12.962 | 29.9422 | 17.877 | 61.5449 | -2.0855 | 3619.0855 | 12.9145
2013-03-03 | 17:00 | 2013-03-03 17:00 | 60.1967 | 91.3667 | 18.227 | 2013-03-03 17:00 | 12.964 | 29.9468 | 16.704 | 61.4199 | -1.9605 | 3618.9605 | 13.0395
2013-03-03 | 17:15 | 2013-03-03 17:15 | 60.2848 | 91.4548 | 18.226 | 2013-03-03 17:15 | 12.963 | 29.9445 | 14.827 | 61.5103 | -2.0509 | 3619.0509 | 12.9491
2013-03-03 | 17:30 | 2013-03-03 17:30 | 60.1371 | 91.3071 | 18.236 | 2013-03-03 17:30 | 12.96 | 29.9376 | 13.108 | 61.3695 | -1.9101 | 3618.9101 | 13.0899
2013-03-03 | 17:45 | 2013-03-03 17:45 | 60.2689 | 91.4389 | 18.236 | 2013-03-03 17:45 | 12.963 | 29.9445 | 11.867 | 61.4944 | -2.035 | 3619.035 | 12.965
2013-03-03 | 18:00 | 2013-03-03 18:00 | 60.3338 | 91.5038 | 18.229 | 2013-03-03 18:00 | 12.961 | 29.9399 | 10.876 | 61.5639 | -2.1045 | 3619.1045 | 12.8955
2013-03-03 | 18:15 | 2013-03-03 18:15 | 60.3786 | 91.5486 | 18.224 | 2013-03-03 18:15 | 12.962 | 29.9422 | 10.165 | 61.6064 | -2.147 | 3619.147 | 12.853
2013-03-03 | 18:30 | 2013-03-03 18:30 | 60.3237 | 91.4937 | 18.22 | 2013-03-03 18:30 | 12.966 | 29.9515 | 9.75 | 61.5422 | -2.0828 | 3619.0828 | 12.9172
2013-03-03 | 18:45 | 2013-03-03 18:45 | 60.3687 | 91.5387 | 18.218 | 2013-03-03 18:45 | 12.965 | 29.9491 | 9.462 | 61.5896 | -2.1301 | 3619.1301 | 12.8699
2013-03-03 | 19:00 | 2013-03-03 19:00 | 60.4069 | 91.5769 | 18.216 | 2013-03-03 19:00 | 12.965 | 29.9491 | 9.078 | 61.6277 | -2.1683 | 3619.1683 | 12.8317
2013-03-03 | 19:15 | 2013-03-03 19:15 | 60.433 | 91.603 | 18.213 | 2013-03-03 19:15 | 12.967 | 29.9538 | 8.735 | 61.6492 | -2.1898 | 3619.1898 | 12.8102
2013-03-03 | 19:30 | 2013-03-03 19:30 | 60.3855 | 91.5555 | 18.212 | 2013-03-03 19:30 | 12.968 | 29.9561 | 8.369 | 61.5994 | -2.14 | 3619.14 | 12.86
2013-03-03 | 19:45 | 2013-03-03 19:45 | 60.3768 | 91.5468 | 18.211 | 2013-03-03 19:45 | 12.967 | 29.9538 | 7.891 | 61.593 | -2.1336 | 3619.1336 | 12.8664
2013-03-03 | 20:00 | 2013-03-03 20:00 | 60.2772 | 91.4472 | 18.212 | 2013-03-03 20:00 | 12.97 | 29.9607 | 7.423 | 61.4865 | -2.0271 | 3619.0271 | 12.9729
2013-03-03 | 20:15 | 2013-03-03 20:15 | 60.2272 | 91.3972 | 18.21 | 2013-03-03 20:15 | 12.967 | 29.9538 | 6.981 | 61.4434 | -1.984 | 3618.984 | 13.016
2013-03-03 | 20:30 | 2013-03-03 20:30 | 60.2837 | 91.4537 | 18.209 | 2013-03-03 20:30 | 12.972 | 29.9653 | 6.929 | 61.4884 | -2.029 | 3619.029 | 12.971
2013-03-03 | 20:45 | 2013-03-03 20:45 | 60.3323 | 91.5023 | 18.208 | 2013-03-03 20:45 | 12.972 | 29.9653 | 6.94 | 61.537 | -2.0776 | 3619.0776 | 12.9224
2013-03-03 | 21:00 | 2013-03-03 21:00 | 60.3769 | 91.5469 | 18.209 | 2013-03-03 21:00 | 12.973 | 29.9676 | 6.779 | 61.5793 | -2.1199 | 3619.1199 | 12.8801
2013-03-03 | 21:15 | 2013-03-03 21:15 | 60.4145 | 91.5845 | 18.208 | 2013-03-03 21:15 | 12.969 | 29.9584 | 6.47 | 61.6261 | -2.1667 | 3619.1667 | 12.8333
2013-03-03 | 21:30 | 2013-03-03 21:30 | 60.4455 | 91.6155 | 18.208 | 2013-03-03 21:30 | 12.969 | 29.9584 | 6.251 | 61.6571 | -2.1977 | 3619.1977 | 12.8023
2013-03-03 | 21:45 | 2013-03-03 21:45 | 60.4684 | 91.6384 | 18.207 | 2013-03-03 21:45 | 12.97 | 29.9607 | 5.839 | 61.6777 | -2.2183 | 3619.2183 | 12.7817
2013-03-03 | 22:00 | 2013-03-03 22:00 | 60.4939 | 91.6639 | 18.208 | 2013-03-03 22:00 | 12.966 | 29.9515 | 5.663 | 61.7124 | -2.253 | 3619.253 | 12.747
2013-03-03 | 22:15 | 2013-03-03 22:15 | 60.5105 | 91.6805 | 18.207 | 2013-03-03 22:15 | 12.97 | 29.9607 | 5.639 | 61.7198 | -2.2604 | 3619.2604 | 12.7396
2013-03-03 | 22:30 | 2013-03-03 22:30 | 60.5217 | 91.6917 | 18.206 | 2013-03-03 22:30 | 12.965 | 29.9491 | 5.533 | 61.7425 | -2.2831 | 3619.2831 | 12.7169
2013-03-03 | 22:45 | 2013-03-03 22:45 | 60.5375 | 91.7075 | 18.205 | 2013-03-03 22:45 | 12.963 | 29.9445 | 5.435 | 61.763 | -2.3036 | 3619.3036 | 12.6964
2013-03-03 | 23:00 | 2013-03-03 23:00 | 60.543 | 91.713 | 18.204 | 2013-03-03 23:00 | 12.964 | 29.9468 | 5.354 | 61.7662 | -2.3067 | 3619.3068 | 12.6932
2013-03-03 | 23:15 | 2013-03-03 23:15 | 60.5589 | 91.7289 | 18.204 | 2013-03-03 23:15 | 12.962 | 29.9422 | 5.2 | 61.7867 | -2.3273 | 3619.3273 | 12.6727
2013-03-03 | 23:30 | 2013-03-03 23:30 | 60.5634 | 91.7334 | 18.203 | 2013-03-03 23:30 | 12.964 | 29.9468 | 5.087 | 61.7866 | -2.3271 | 3619.3272 | 12.6728
2013-03-03 | 23:45 | 2013-03-03 23:45 | 60.5673 | 91.7373 | 18.203 | 2013-03-03 23:45 | 12.962 | 29.9422 | 4.983 | 61.7951 | -2.3357 | 3619.3357 | 12.6643
2013-03-04 | 0:00 | 2013-03-04 | 60.5708 | 91.7408 | 18.202 | 2013-03-04 | 12.964 | 29.9468 | 4.927 | 61.794 | -2.3346 | 3619.3346 | 12.6654
2013-03-04 | 0:15 | 2013-03-04 00:15 | 60.5788 | 91.7488 | 18.201 | 2013-03-04 00:15 | 12.96 | 29.9376 | 4.834 | 61.8112 | -2.3518 | 3619.3518 | 12.6482
2013-03-04 | 0:30 | 2013-03-04 00:30 | 60.5832 | 91.7532 | 18.201 | 2013-03-04 00:30 | 12.96 | 29.9376 | 4.669 | 61.8156 | -2.3562 | 3619.3562 | 12.6438
2013-03-04 | 0:45 | 2013-03-04 00:45 | 59.301 | 90.471 | 18.211 | 2013-03-04 00:45 | 12.965 | 29.9491 | 4.521 | 60.5219 | -1.0624 | 3618.0624 | 13.9376
2013-03-04 | 1:00 | 2013-03-04 01:00 | 60.4266 | 91.5966 | 18.217 | 2013-03-04 01:00 | 12.964 | 29.9468 | 4.438 | 61.6498 | -2.1903 | 3619.1903 | 12.8097
2013-03-04 | 1:15 | 2013-03-04 01:15 | 60.4765 | 91.6465 | 18.22 | 2013-03-04 01:15 | 12.965 | 29.9491 | 4.285 | 61.6974 | -2.2379 | 3619.2379 | 12.7621
2013-03-04 | 1:30 | 2013-03-04 01:30 | 60.5083 | 91.6783 | 18.216 | 2013-03-04 01:30 | 12.963 | 29.9445 | 4.054 | 61.7338 | -2.2744 | 3619.2744 | 12.7256
2013-03-04 | 1:45 | 2013-03-04 01:45 | 60.5296 | 91.6996 | 18.212 | 2013-03-04 01:45 | 12.957 | 29.9307 | 3.87 | 61.7689 | -2.3095 | 3619.3095 | 12.6905
2013-03-04 | 2:00 | 2013-03-04 02:00 | 60.5412 | 91.7112 | 18.208 | 2013-03-04 02:00 | 12.959 | 29.9353 | 3.775 | 61.7759 | -2.3165 | 3619.3165 | 12.6835
2013-03-04 | 2:15 | 2013-03-04 02:15 | 60.5523 | 91.7223 | 18.205 | 2013-03-04 02:15 | 12.959 | 29.9353 | 3.776 | 61.787 | -2.3276 | 3619.3276 | 12.6724
2013-03-04 | 2:30 | 2013-03-04 02:30 | 60.5605 | 91.7305 | 18.202 | 2013-03-04 02:30 | 12.96 | 29.9376 | 3.648 | 61.7929 | -2.3335 | 3619.3335 | 12.6665
2013-03-04 | 2:45 | 2013-03-04 02:45 | 60.5572 | 91.7272 | 18.198 | 2013-03-04 02:45 | 12.96 | 29.9376 | 3.529 | 61.7896 | -2.3302 | 3619.3302 | 12.6698
2013-03-04 | 3:00 | 2013-03-04 03:00 | 60.5647 | 91.7347 | 18.198 | 2013-03-04 03:00 | 12.959 | 29.9353 | 3.442 | 61.7994 | -2.34 | 3619.34 | 12.66
2013-03-04 | 3:15 | 2013-03-04 03:15 | 60.4838 | 91.6538 | 18.196 | 2013-03-04 03:15 | 12.958 | 29.933 | 3.345 | 61.7208 | -2.2614 | 3619.2614 | 12.7386
2013-03-04 | 3:30 | 2013-03-04 03:30 | 60.4903 | 91.6603 | 18.195 | 2013-03-04 03:30 | 12.955 | 29.9261 | 3.217 | 61.7343 | -2.2748 | 3619.2748 | 12.7252
2013-03-04 | 3:45 | 2013-03-04 03:45 | 60.4157 | 91.5857 | 18.195 | 2013-03-04 03:45 | 12.958 | 29.933 | 3.111 | 61.6527 | -2.1933 | 3619.1933 | 12.8067
2013-03-04 | 4:00 | 2013-03-04 04:00 | 60.3579 | 91.5279 | 18.193 | 2013-03-04 04:00 | 12.956 | 29.9284 | 2.961 | 61.5995 | -2.1401 | 3619.1401 | 12.8599
2013-03-04 | 4:15 | 2013-03-04 04:15 | 60.3782 | 91.5482 | 18.194 | 2013-03-04 04:15 | 12.961 | 29.9399 | 2.719 | 61.6083 | -2.1489 | 3619.1489 | 12.8511
2013-03-04 | 4:30 | 2013-03-04 04:30 | 60.41 | 91.58 | 18.193 | 2013-03-04 04:30 | 12.961 | 29.9399 | 2.567 | 61.6401 | -2.1807 | 3619.1807 | 12.8193
2013-03-04 | 4:45 | 2013-03-04 04:45 | 60.443 | 91.613 | 18.193 | 2013-03-04 04:45 | 12.966 | 29.9515 | 2.397 | 61.6615 | -2.2021 | 3619.2021 | 12.7979
2013-03-04 | 5:00 | 2013-03-04 05:00 | 60.4617 | 91.6317 | 18.192 | 2013-03-04 05:00 | 12.971 | 29.963 | 2.238 | 61.6687 | -2.2093 | 3619.2093 | 12.7907
2013-03-04 | 5:15 | 2013-03-04 05:15 | 60.4888 | 91.6588 | 18.192 | 2013-03-04 05:15 | 12.97 | 29.9607 | 2.994 | 61.6981 | -2.2387 | 3619.2387 | 12.7613
2013-03-04 | 5:30 | 2013-03-04 05:30 | 60.5085 | 91.6785 | 18.192 | 2013-03-04 05:30 | 12.974 | 29.9699 | 3.796 | 61.7086 | -2.2491 | 3619.2492 | 12.7508
2013-03-04 | 5:45 | 2013-03-04 05:45 | 60.5306 | 91.7006 | 18.193 | 2013-03-04 05:45 | 12.975 | 29.9722 | 4.069 | 61.7284 | -2.2689 | 3619.2689 | 12.7311
2013-03-04 | 6:00 | 2013-03-04 06:00 | 60.5492 | 91.7192 | 18.192 | 2013-03-04 06:00 | 12.979 | 29.9815 | 4.175 | 61.7377 | -2.2783 | 3619.2783 | 12.7217
2013-03-04 | 6:15 | 2013-03-04 06:15 | 60.4633 | 91.6333 | 18.193 | 2013-03-04 06:15 | 12.979 | 29.9815 | 4.257 | 61.6518 | -2.1924 | 3619.1924 | 12.8076
2013-03-04 | 6:30 | 2013-03-04 06:30 | 60.4896 | 91.6596 | 18.191 | 2013-03-04 06:30 | 12.979 | 29.9815 | 4.233 | 61.6781 | -2.2187 | 3619.2187 | 12.7813
2013-03-04 | 6:45 | 2013-03-04 06:45 | 60.5157 | 91.6857 | 18.191 | 2013-03-04 06:45 | 12.98 | 29.9838 | 4.67 | 61.7019 | -2.2425 | 3619.2425 | 12.7575
2013-03-04 | 7:00 | 2013-03-04 07:00 | 60.5372 | 91.7072 | 18.19 | 2013-03-04 07:00 | 12.983 | 29.9907 | 6.599 | 61.7165 | -2.2571 | 3619.2571 | 12.7429
2013-03-04 | 7:15 | 2013-03-04 07:15 | 60.5542 | 91.7242 | 18.191 | 2013-03-04 07:15 | 12.979 | 29.9815 | 6.583 | 61.7427 | -2.2833 | 3619.2833 | 12.7167
2013-03-04 | 7:30 | 2013-03-04 07:30 | 60.5691 | 91.7391 | 18.189 | 2013-03-04 07:30 | 12.982 | 29.9884 | 6.622 | 61.7507 | -2.2913 | 3619.2913 | 12.7087
2013-03-04 | 7:45 | 2013-03-04 07:45 | 60.5836 | 91.7536 | 18.19 | 2013-03-04 07:45 | 12.982 | 29.9884 | 7.507 | 61.7652 | -2.3058 | 3619.3058 | 12.6942
2013-03-04 | 8:00 | 2013-03-04 08:00 | 60.3086 | 91.4786 | 18.201 | 2013-03-04 08:00 | 12.991 | 30.0092 | 9.818 | 61.4694 | -2.01 | 3619.01 | 12.99
2013-03-04 | 8:15 | 2013-03-04 08:15 | 60.4611 | 91.6311 | 18.209 | 2013-03-04 08:15 | 12.993 | 30.0138 | 15.103 | 61.6173 | -2.1579 | 3619.1579 | 12.8421
2013-03-04 | 8:30 | 2013-03-04 08:30 | 60.3822 | 91.5522 | 18.21 | 2013-03-04 08:30 | 12.989 | 30.0046 | 20.35 | 61.5476 | -2.0882 | 3619.0882 | 12.9118
2013-03-04 | 8:45 | 2013-03-04 08:45 | 60.4186 | 91.5886 | 18.206 | 2013-03-04 08:45 | 12.987 | 30 | 23.12 | 61.5886 | -2.1292 | 3619.1292 | 12.8708
2013-03-04 | 9:00 | 2013-03-04 09:00 | 60.4728 | 91.6428 | 18.202 | 2013-03-04 09:00 | 12.986 | 29.9977 | 25.52 | 61.6451 | -2.1857 | 3619.1857 | 12.8143
2013-03-04 | 9:15 | 2013-03-04 09:15 | 60.5119 | 91.6819 | 18.199 | 2013-03-04 09:15 | 12.985 | 29.9953 | 27.849 | 61.6865 | -2.2271 | 3619.2271 | 12.7729
2013-03-04 | 9:30 | 2013-03-04 09:30 | 60.4512 | 91.6212 | 18.195 | 2013-03-04 09:30 | 12.984 | 29.993 | 29.839 | 61.6282 | -2.1687 | 3619.1688 | 12.8312
2013-03-04 | 9:45 | 2013-03-04 09:45 | 60.4747 | 91.6447 | 18.192 | 2013-03-04 09:45 | 12.986 | 29.9977 | 29.884 | 61.647 | -2.1876 | 3619.1876 | 12.8124
2013-03-04 | 10:00 | 2013-03-04 10:00 | 60.2633 | 91.4333 | 18.202 | 2013-03-04 10:00 | 12.986 | 29.9977 | 28.744 | 61.4356 | -1.9762 | 3618.9762 | 13.0238
2013-03-04 | 10:15 | 2013-03-04 10:15 | 60.3149 | 91.4849 | 18.208 | 2013-03-04 10:15 | 12.983 | 29.9907 | 29.07 | 61.4942 | -2.0348 | 3619.0348 | 12.9652
2013-03-04 | 10:30 | 2013-03-04 10:30 | 60.2922 | 91.4622 | 18.205 | 2013-03-04 10:30 | 12.985 | 29.9953 | 28.843 | 61.4668 | -2.0074 | 3619.0074 | 12.9926
2013-03-04 | 10:45 | 2013-03-04 10:45 | 60.1225 | 91.2925 | 18.219 | 2013-03-04 10:45 | 12.983 | 29.9907 | 27.948 | 61.3018 | -1.8424 | 3618.8424 | 13.1576
2013-03-04 | 11:00 | 2013-03-04 11:00 | 60.2601 | 91.4301 | 18.22 | 2013-03-04 11:00 | 12.982 | 29.9884 | 27.339 | 61.4417 | -1.9823 | 3618.9823 | 13.0177
2013-03-04 | 11:15 | 2013-03-04 11:15 | 60.0704 | 91.2404 | 18.227 | 2013-03-04 11:15 | 12.984 | 29.993 | 26.651 | 61.2474 | -1.7879 | 3618.7879 | 13.2121
2013-03-04 | 11:30 | 2013-03-04 11:30 | 60.2432 | 91.4132 | 18.226 | 2013-03-04 11:30 | 12.982 | 29.9884 | 25.564 | 61.4248 | -1.9654 | 3618.9654 | 13.0346
2013-03-04 | 11:45 | 2013-03-04 11:45 | 60.3167 | 91.4867 | 18.218 | 2013-03-04 11:45 | 12.979 | 29.9815 | 24.75 | 61.5052 | -2.0458 | 3619.0458 | 12.9542
2013-03-04 | 12:00 | 2013-03-04 12:00 | 60.291 | 91.461 | 18.213 | 2013-03-04 12:00 | 12.981 | 29.9861 | 23.045 | 61.4749 | -2.0155 | 3619.0155 | 12.9845
2013-03-04 | 12:15 | 2013-03-04 12:15 | 60.343 | 91.513 | 18.209 | 2013-03-04 12:15 | 12.98 | 29.9838 | 22.264 | 61.5292 | -2.0698 | 3619.0698 | 12.9302
2013-03-04 | 12:30 | 2013-03-04 12:30 | 60.3845 | 91.5545 | 18.206 | 2013-03-04 12:30 | 12.979 | 29.9815 | 21.883 | 61.573 | -2.1136 | 3619.1136 | 12.8864
2013-03-04 | 12:45 | 2013-03-04 12:45 | 60.4162 | 91.5862 | 18.203 | 2013-03-04 12:45 | 12.978 | 29.9792 | 21.594 | 61.607 | -2.1476 | 3619.1476 | 12.8524
2013-03-04 | 13:00 | 2013-03-04 13:00 | 59.1685 | 90.3385 | 18.237 | 2013-03-04 13:00 | 12.982 | 29.9884 | 21.693 | 60.3501 | -0.89067 | 3617.8907 | 14.1093
2013-03-04 | 13:15 | 2013-03-04 13:15 | 59.3567 | 90.5267 | 18.248 | 2013-03-04 13:15 | 12.975 | 29.9722 | 21.509 | 60.5545 | -1.095 | 3618.095 | 13.905
2013-03-04 | 13:30 | 2013-03-04 13:30 | 59.7389 | 90.9089 | 18.248 | 2013-03-04 13:30 | 12.973 | 29.9676 | 21.331 | 60.9413 | -1.4819 | 3618.4819 | 13.5181
2013-03-04 | 13:45 | 2013-03-04 13:45 | 59.9169 | 91.0869 | 18.231 | 2013-03-04 13:45 | 12.974 | 29.9699 | 21.262 | 61.117 | -1.6575 | 3618.6575 | 13.3425
2013-03-04 | 14:00 | 2013-03-04 14:00 | 60.0378 | 91.2078 | 18.22 | 2013-03-04 14:00 | 12.974 | 29.9699 | 21.199 | 61.2379 | -1.7784 | 3618.7785 | 13.2215
2013-03-04 | 14:15 | 2013-03-04 14:15 | 60.119 | 91.289 | 18.217 | 2013-03-04 14:15 | 12.976 | 29.9746 | 21.159 | 61.3144 | -1.855 | 3618.855 | 13.145
2013-03-04 | 14:30 | 2013-03-04 14:30 | 60.1874 | 91.3574 | 18.213 | 2013-03-04 14:30 | 12.977 | 29.9769 | 20.507 | 61.3805 | -1.9211 | 3618.9211 | 13.0789
2013-03-04 | 14:45 | 2013-03-04 14:45 | 60.1667 | 91.3367 | 18.21 | 2013-03-04 14:45 | 12.981 | 29.9861 | 20.363 | 61.3506 | -1.8912 | 3618.8912 | 13.1088
2013-03-04 | 15:00 | 2013-03-04 15:00 | 60.2198 | 91.3898 | 18.208 | 2013-03-04 15:00 | 12.979 | 29.9815 | 20.366 | 61.4083 | -1.9489 | 3618.9489 | 13.0511
2013-03-04 | 15:15 | 2013-03-04 15:15 | 60.2725 | 91.4425 | 18.207 | 2013-03-04 15:15 | 12.982 | 29.9884 | 20.23 | 61.4541 | -1.9947 | 3618.9947 | 13.0053
2013-03-04 | 15:30 | 2013-03-04 15:30 | 60.3139 | 91.4839 | 18.207 | 2013-03-04 15:30 | 12.979 | 29.9815 | 20.626 | 61.5024 | -2.043 | 3619.043 | 12.957
2013-03-04 | 15:45 | 2013-03-04 15:45 | 60.3516 | 91.5216 | 18.207 | 2013-03-04 15:45 | 12.983 | 29.9907 | 20.981 | 61.5309 | -2.0715 | 3619.0715 | 12.9285
2013-03-04 | 16:00 | 2013-03-04 16:00 | 60.3813 | 91.5513 | 18.207 | 2013-03-04 16:00 | 12.979 | 29.9815 | 20.61 | 61.5698 | -2.1104 | 3619.1104 | 12.8896
2013-03-04 | 16:15 | 2013-03-04 16:15 | 60.2124 | 91.3824 | 18.22 | 2013-03-04 16:15 | 12.98 | 29.9838 | 20.891 | 61.3986 | -1.9392 | 3618.9392 | 13.0608
2013-03-04 | 16:30 | 2013-03-04 16:30 | 60.0212 | 91.1912 | 18.238 | 2013-03-04 16:30 | 12.981 | 29.9861 | 20.923 | 61.2051 | -1.7457 | 3618.7457 | 13.2543
2013-03-04 | 16:45 | 2013-03-04 16:45 | 60.2212 | 91.3912 | 18.241 | 2013-03-04 16:45 | 12.981 | 29.9861 | 20.86 | 61.4051 | -1.9457 | 3618.9457 | 13.0543
2013-03-04 | 17:00 | 2013-03-04 17:00 | 60.2895 | 91.4595 | 18.235 | 2013-03-04 17:00 | 12.985 | 29.9953 | 20.366 | 61.4641 | -2.0047 | 3619.0047 | 12.9953
2013-03-04 | 17:15 | 2013-03-04 17:15 | 60.332 | 91.502 | 18.229 | 2013-03-04 17:15 | 12.983 | 29.9907 | 19.774 | 61.5113 | -2.0519 | 3619.0519 | 12.9481
2013-03-04 | 17:30 | 2013-03-04 17:30 | 60.3704 | 91.5404 | 18.225 | 2013-03-04 17:30 | 12.987 | 30 | 17.982 | 61.5404 | -2.081 | 3619.081 | 12.919
2013-03-04 | 17:45 | 2013-03-04 17:45 | 60.4049 | 91.5749 | 18.22 | 2013-03-04 17:45 | 12.989 | 30.0046 | 15.744 | 61.5703 | -2.1109 | 3619.1109 | 12.8891
2013-03-04 | 18:00 | 2013-03-04 18:00 | 60.431 | 91.601 | 18.216 | 2013-03-04 18:00 | 12.992 | 30.0115 | 13.379 | 61.5895 | -2.1301 | 3619.1301 | 12.8699
2013-03-04 | 18:15 | 2013-03-04 18:15 | 60.1019 | 91.2719 | 18.228 | 2013-03-04 18:15 | 12.995 | 30.0184 | 11.33 | 61.2535 | -1.794 | 3618.794 | 13.206
2013-03-04 | 18:30 | 2013-03-04 18:30 | 60.3418 | 91.5118 | 18.231 | 2013-03-04 18:30 | 12.999 | 30.0277 | 9.5 | 61.4841 | -2.0247 | 3619.0247 | 12.9753
2013-03-04 | 18:45 | 2013-03-04 18:45 | 60.3996 | 91.5696 | 18.228 | 2013-03-04 18:45 | 13 | 30.03 | 8.114 | 61.5396 | -2.0802 | 3619.0802 | 12.9198
2013-03-04 | 19:00 | 2013-03-04 19:00 | 60.4393 | 91.6093 | 18.223 | 2013-03-04 19:00 | 13.002 | 30.0346 | 6.984 | 61.5747 | -2.1153 | 3619.1153 | 12.8847
2013-03-04 | 19:15 | 2013-03-04 19:15 | 60.4698 | 91.6398 | 18.22 | 2013-03-04 19:15 | 13.007 | 30.0462 | 6.207 | 61.5936 | -2.1342 | 3619.1342 | 12.8658
2013-03-04 | 19:30 | 2013-03-04 19:30 | 60.4923 | 91.6623 | 18.219 | 2013-03-04 19:30 | 13.009 | 30.0508 | 5.757 | 61.6115 | -2.1521 | 3619.1521 | 12.8479
2013-03-04 | 19:45 | 2013-03-04 19:45 | 60.5141 | 91.6841 | 18.217 | 2013-03-04 19:45 | 13.008 | 30.0485 | 5.393 | 61.6356 | -2.1762 | 3619.1762 | 12.8238
2013-03-04 | 20:00 | 2013-03-04 20:00 | 60.5353 | 91.7053 | 18.214 | 2013-03-04 20:00 | 13.011 | 30.0554 | 4.855 | 61.6499 | -2.1905 | 3619.1905 | 12.8095
2013-03-04 | 20:15 | 2013-03-04 20:15 | 60.5551 | 91.7251 | 18.212 | 2013-03-04 20:15 | 13.009 | 30.0508 | 4.45 | 61.6743 | -2.2149 | 3619.2149 | 12.7851
2013-03-04 | 20:30 | 2013-03-04 20:30 | 60.5717 | 91.7417 | 18.211 | 2013-03-04 20:30 | 13.009 | 30.0508 | 4.025 | 61.6909 | -2.2315 | 3619.2315 | 12.7685
2013-03-04 | 20:45 | 2013-03-04 20:45 | 60.5849 | 91.7549 | 18.209 | 2013-03-04 20:45 | 13.009 | 30.0508 | 3.851 | 61.7041 | -2.2447 | 3619.2447 | 12.7553
2013-03-04 | 21:00 | 2013-03-04 21:00 | 60.5998 | 91.7698 | 18.208 | 2013-03-04 21:00 | 13.016 | 30.067 | 3.768 | 61.7028 | -2.2434 | 3619.2434 | 12.7566
2013-03-04 | 21:15 | 2013-03-04 21:15 | 60.6104 | 91.7804 | 18.207 | 2013-03-04 21:15 | 13.016 | 30.067 | 3.852 | 61.7134 | -2.254 | 3619.254 | 12.746
2013-03-04 | 21:30 | 2013-03-04 21:30 | 60.5204 | 91.6904 | 18.208 | 2013-03-04 21:30 | 13.016 | 30.067 | 3.753 | 61.6234 | -2.164 | 3619.164 | 12.836
2013-03-04 | 21:45 | 2013-03-04 21:45 | 60.4263 | 91.5963 | 18.206 | 2013-03-04 21:45 | 13.015 | 30.0647 | 3.526 | 61.5316 | -2.0722 | 3619.0722 | 12.9278
2013-03-04 | 22:00 | 2013-03-04 22:00 | 60.4694 | 91.6394 | 18.206 | 2013-03-04 22:00 | 13.017 | 30.0693 | 3.398 | 61.5701 | -2.1107 | 3619.1107 | 12.8893
2013-03-04 | 22:15 | 2013-03-04 22:15 | 60.5072 | 91.6772 | 18.204 | 2013-03-04 22:15 | 13.015 | 30.0647 | 3.463 | 61.6125 | -2.1531 | 3619.1531 | 12.8469
2013-03-04 | 22:30 | 2013-03-04 22:30 | 60.5347 | 91.7047 | 18.204 | 2013-03-04 22:30 | 13.014 | 30.0623 | 3.432 | 61.6424 | -2.1829 | 3619.1829 | 12.8171
2013-03-04 | 22:45 | 2013-03-04 22:45 | 60.5577 | 91.7277 | 18.203 | 2013-03-04 22:45 | 13.016 | 30.067 | 3.177 | 61.6607 | -2.2013 | 3619.2013 | 12.7987
2013-03-04 | 23:00 | 2013-03-04 23:00 | 60.5781 | 91.7481 | 18.203 | 2013-03-04 23:00 | 13.014 | 30.0623 | 3.39 | 61.6858 | -2.2263 | 3619.2263 | 12.7737
2013-03-04 | 23:15 | 2013-03-04 23:15 | 60.5955 | 91.7655 | 18.203 | 2013-03-04 23:15 | 13.013 | 30.06 | 3.507 | 61.7055 | -2.2461 | 3619.2461 | 12.7539
2013-03-04 | 23:30 | 2013-03-04 23:30 | 60.608 | 91.778 | 18.201 | 2013-03-04 23:30 | 13.013 | 30.06 | 3.596 | 61.718 | -2.2586 | 3619.2586 | 12.7414
2013-03-04 | 23:45 | 2013-03-04 23:45 | 60.6221 | 91.7921 | 18.201 | 2013-03-04 23:45 | 13.014 | 30.0623 | 3.806 | 61.7298 | -2.2704 | 3619.2704 | 12.7296
2013-03-05 | 0:00 | 2013-03-05 | 60.6305 | 91.8005 | 18.2 | 2013-03-05 | 13.013 | 30.06 | 3.978 | 61.7405 | -2.2811 | 3619.2811 | 12.7189
2013-03-05 | 0:15 | 2013-03-05 00:15 | 60.637 | 91.807 | 18.2 | 2013-03-05 00:15 | 13.014 | 30.0623 | 4.057 | 61.7447 | -2.2852 | 3619.2852 | 12.7148
2013-03-05 | 0:30 | 2013-03-05 00:30 | 60.6482 | 91.8182 | 18.198 | 2013-03-05 00:30 | 13.014 | 30.0623 | 4.085 | 61.7559 | -2.2965 | 3619.2965 | 12.7035
2013-03-05 | 0:45 | 2013-03-05 00:45 | 60.656 | 91.826 | 18.197 | 2013-03-05 00:45 | 13.012 | 30.0577 | 3.846 | 61.7683 | -2.3089 | 3619.3089 | 12.6911
2013-03-05 | 1:00 | 2013-03-05 01:00 | 60.6641 | 91.8341 | 18.196 | 2013-03-05 01:00 | 13.01 | 30.0531 | 3.634 | 61.781 | -2.3216 | 3619.3216 | 12.6784
2013-03-05 | 1:15 | 2013-03-05 01:15 | 60.6693 | 91.8393 | 18.195 | 2013-03-05 01:15 | 13.01 | 30.0531 | 3.468 | 61.7862 | -2.3268 | 3619.3268 | 12.6732
2013-03-05 | 1:30 | 2013-03-05 01:30 | 60.6758 | 91.8458 | 18.194 | 2013-03-05 01:30 | 13.012 | 30.0577 | 3.284 | 61.7881 | -2.3287 | 3619.3287 | 12.6713
2013-03-05 | 1:45 | 2013-03-05 01:45 | 60.6747 | 91.8447 | 18.192 | 2013-03-05 01:45 | 13.005 | 30.0416 | 3.141 | 61.8032 | -2.3437 | 3619.3437 | 12.6563
2013-03-05 | 2:00 | 2013-03-05 02:00 | 60.6793 | 91.8493 | 18.191 | 2013-03-05 02:00 | 13.006 | 30.0439 | 3.011 | 61.8054 | -2.346 | 3619.346 | 12.654
2013-03-05 | 2:15 | 2013-03-05 02:15 | 60.6834 | 91.8534 | 18.19 | 2013-03-05 02:15 | 13.009 | 30.0508 | 2.945 | 61.8026 | -2.3432 | 3619.3432 | 12.6568
2013-03-05 | 2:30 | 2013-03-05 02:30 | 60.686 | 91.856 | 18.188 | 2013-03-05 02:30 | 13.007 | 30.0462 | 3.032 | 61.8098 | -2.3504 | 3619.3504 | 12.6496
2013-03-05 | 2:45 | 2013-03-05 02:45 | 60.6783 | 91.8483 | 18.188 | 2013-03-05 02:45 | 13.003 | 30.0369 | 2.606 | 61.8114 | -2.352 | 3619.352 | 12.648
2013-03-05 | 3:00 | 2013-03-05 03:00 | 60.682 | 91.852 | 18.186 | 2013-03-05 03:00 | 13.001 | 30.0323 | 2.588 | 61.8197 | -2.3603 | 3619.3603 | 12.6397
2013-03-05 | 3:15 | 2013-03-05 03:15 | 60.4454 | 91.6154 | 18.198 | 2013-03-05 03:15 | 12.999 | 30.0277 | 2.653 | 61.5877 | -2.1283 | 3619.1283 | 12.8717
2013-03-05 | 3:30 | 2013-03-05 03:30 | 60.5486 | 91.7186 | 18.207 | 2013-03-05 03:30 | 13 | 30.03 | 2.764 | 61.6886 | -2.2292 | 3619.2292 | 12.7708
2013-03-05 | 3:45 | 2013-03-05 03:45 | 60.5781 | 91.7481 | 18.205 | 2013-03-05 03:45 | 13.003 | 30.0369 | 2.839 | 61.7112 | -2.2518 | 3619.2518 | 12.7482
2013-03-05 | 4:00 | 2013-03-05 04:00 | 60.598 | 91.768 | 18.204 | 2013-03-05 04:00 | 13.004 | 30.0392 | 2.933 | 61.7288 | -2.2693 | 3619.2694 | 12.7306
2013-03-05 | 4:15 | 2013-03-05 04:15 | 60.6147 | 91.7847 | 18.202 | 2013-03-05 04:15 | 13 | 30.03 | 2.984 | 61.7547 | -2.2953 | 3619.2953 | 12.7047
2013-03-05 | 4:30 | 2013-03-05 04:30 | 60.6255 | 91.7955 | 18.195 | 2013-03-05 04:30 | 13.001 | 30.0323 | 2.86 | 61.7632 | -2.3038 | 3619.3038 | 12.6962
2013-03-05 | 4:45 | 2013-03-05 04:45 | 60.6378 | 91.8078 | 18.193 | 2013-03-05 04:45 | 13.003 | 30.0369 | 2.853 | 61.7709 | -2.3115 | 3619.3115 | 12.6885
2013-03-05 | 5:00 | 2013-03-05 05:00 | 60.6481 | 91.8181 | 18.19 | 2013-03-05 05:00 | 13.002 | 30.0346 | 2.921 | 61.7835 | -2.3241 | 3619.3241 | 12.6759
2013-03-05 | 5:15 | 2013-03-05 05:15 | 60.6543 | 91.8243 | 18.189 | 2013-03-05 05:15 | 13.001 | 30.0323 | 3.076 | 61.792 | -2.3326 | 3619.3326 | 12.6674
2013-03-05 | 5:30 | 2013-03-05 05:30 | 60.6551 | 91.8251 | 18.188 | 2013-03-05 05:30 | 13.006 | 30.0439 | 3.202 | 61.7812 | -2.3218 | 3619.3218 | 12.6782
2013-03-05 | 5:45 | 2013-03-05 05:45 | 60.546 | 91.716 | 18.186 | 2013-03-05 05:45 | 13.007 | 30.0462 | 3.227 | 61.6698 | -2.2104 | 3619.2104 | 12.7896
2013-03-05 | 6:00 | 2013-03-05 06:00 | 60.5634 | 91.7334 | 18.186 | 2013-03-05 06:00 | 13.006 | 30.0439 | 3.187 | 61.6895 | -2.2301 | 3619.2301 | 12.7699
2013-03-05 | 6:15 | 2013-03-05 06:15 | 60.5867 | 91.7567 | 18.187 | 2013-03-05 06:15 | 13.009 | 30.0508 | 3.315 | 61.7059 | -2.2465 | 3619.2465 | 12.7535
2013-03-05 | 6:30 | 2013-03-05 06:30 | 60.605 | 91.775 | 18.186 | 2013-03-05 06:30 | 13.005 | 30.0416 | 4.055 | 61.7335 | -2.274 | 3619.274 | 12.726
2013-03-05 | 6:45 | 2013-03-05 06:45 | 60.6189 | 91.7889 | 18.186 | 2013-03-05 06:45 | 13.007 | 30.0462 | 4.923 | 61.7427 | -2.2833 | 3619.2833 | 12.7167
2013-03-05 | 7:00 | 2013-03-05 07:00 | 60.6289 | 91.7989 | 18.186 | 2013-03-05 07:00 | 13.005 | 30.0416 | 6.456 | 61.7574 | -2.2979 | 3619.2979 | 12.7021
2013-03-05 | 7:15 | 2013-03-05 07:15 | 60.6409 | 91.8109 | 18.185 | 2013-03-05 07:15 | 13.01 | 30.0531 | 8.651 | 61.7578 | -2.2984 | 3619.2984 | 12.7016
2013-03-05 | 7:30 | 2013-03-05 07:30 | 60.5447 | 91.7147 | 18.186 | 2013-03-05 07:30 | 13.01 | 30.0531 | 12.062 | 61.6616 | -2.2022 | 3619.2022 | 12.7978
2013-03-05 | 7:45 | 2013-03-05 07:45 | 60.4009 | 91.5709 | 18.185 | 2013-03-05 07:45 | 13.008 | 30.0485 | 16.914 | 61.5224 | -2.063 | 3619.063 | 12.937
2013-03-05 | 8:00 | 2013-03-05 08:00 | 60.3373 | 91.5073 | 18.185 | 2013-03-05 08:00 | 13.005 | 30.0416 | 23.778 | 61.4657 | -2.0063 | 3619.0063 | 12.9937
2013-03-05 | 8:15 | 2013-03-05 08:15 | 60.2975 | 91.4675 | 18.183 | 2013-03-05 08:15 | 13.005 | 30.0416 | 27.262 | 61.426 | -1.9665 | 3618.9665 | 13.0335
2013-03-05 | 8:30 | 2013-03-05 08:30 | 60.3504 | 91.5204 | 18.182 | 2013-03-05 08:30 | 13 | 30.03 | 30.006 | 61.4904 | -2.031 | 3619.031 | 12.969
2013-03-05 | 8:45 | 2013-03-05 08:45 | 60.4055 | 91.5755 | 18.182 | 2013-03-05 08:45 | 12.999 | 30.0277 | 30.736 | 61.5478 | -2.0884 | 3619.0884 | 12.9116
2013-03-05 | 9:00 | 2013-03-05 09:00 | 60.2573 | 91.4273 | 18.196 | 2013-03-05 09:00 | 12.998 | 30.0254 | 29.963 | 61.4019 | -1.9425 | 3618.9425 | 13.0575
2013-03-05 | 9:15 | 2013-03-05 09:15 | 60.3651 | 91.5351 | 18.205 | 2013-03-05 09:15 | 13 | 30.03 | 26.8 | 61.5051 | -2.0457 | 3619.0457 | 12.9543
2013-03-05 | 9:30 | 2013-03-05 09:30 | 60.4234 | 91.5934 | 18.204 | 2013-03-05 09:30 | 13 | 30.03 | 25.379 | 61.5634 | -2.104 | 3619.104 | 12.896
2013-03-05 | 9:45 | 2013-03-05 09:45 | 60.4707 | 91.6407 | 18.201 | 2013-03-05 09:45 | 13.003 | 30.0369 | 24.419 | 61.6038 | -2.1444 | 3619.1444 | 12.8556
2013-03-05 | 10:00 | 2013-03-05 10:00 | 60.4999 | 91.6699 | 18.198 | 2013-03-05 10:00 | 12.998 | 30.0254 | 25.461 | 61.6445 | -2.1851 | 3619.1851 | 12.8149
2013-03-05 | 10:15 | 2013-03-05 10:15 | 60.5305 | 91.7005 | 18.194 | 2013-03-05 10:15 | 13 | 30.03 | 26.949 | 61.6705 | -2.2111 | 3619.2111 | 12.7889
2013-03-05 | 10:30 | 2013-03-05 10:30 | 60.5583 | 91.7283 | 18.192 | 2013-03-05 10:30 | 12.998 | 30.0254 | 28.315 | 61.7029 | -2.2435 | 3619.2435 | 12.7565
2013-03-05 | 10:45 | 2013-03-05 10:45 | 60.577 | 91.747 | 18.19 | 2013-03-05 10:45 | 12.997 | 30.0231 | 29.214 | 61.7239 | -2.2645 | 3619.2645 | 12.7355
2013-03-05 | 11:00 | 2013-03-05 11:00 | 60.5884 | 91.7584 | 18.187 | 2013-03-05 11:00 | 12.995 | 30.0184 | 30.037 | 61.7399 | -2.2805 | 3619.2805 | 12.7195
2013-03-05 | 11:15 | 2013-03-05 11:15 | 60.4124 | 91.5824 | 18.201 | 2013-03-05 11:15 | 12.996 | 30.0208 | 29.216 | 61.5616 | -2.1022 | 3619.1022 | 12.8978
2013-03-05 | 11:30 | 2013-03-05 11:30 | 60.4987 | 91.6687 | 18.206 | 2013-03-05 11:30 | 12.993 | 30.0138 | 28.291 | 61.6549 | -2.1955 | 3619.1955 | 12.8045
2013-03-05 | 11:45 | 2013-03-05 11:45 | 60.5349 | 91.7049 | 18.204 | 2013-03-05 11:45 | 12.994 | 30.0161 | 27.393 | 61.6888 | -2.2294 | 3619.2294 | 12.7706
2013-03-05 | 12:00 | 2013-03-05 12:00 | 60.4799 | 91.6499 | 18.203 | 2013-03-05 12:00 | 12.992 | 30.0115 | 26.091 | 61.6384 | -2.179 | 3619.179 | 12.821
2013-03-05 | 12:15 | 2013-03-05 12:15 | 60.5056 | 91.6756 | 18.201 | 2013-03-05 12:15 | 12.992 | 30.0115 | 24.495 | 61.6641 | -2.2047 | 3619.2047 | 12.7953
2013-03-05 | 12:30 | 2013-03-05 12:30 | 60.5311 | 91.7011 | 18.198 | 2013-03-05 12:30 | 12.988 | 30.0023 | 23.635 | 61.6988 | -2.2394 | 3619.2394 | 12.7606
2013-03-05 | 12:45 | 2013-03-05 12:45 | 60.5514 | 91.7214 | 18.195 | 2013-03-05 12:45 | 12.983 | 29.9907 | 22.838 | 61.7307 | -2.2713 | 3619.2713 | 12.7287
2013-03-05 | 13:00 | 2013-03-05 13:00 | 60.5691 | 91.7391 | 18.193 | 2013-03-05 13:00 | 12.984 | 29.993 | 22.565 | 61.7461 | -2.2867 | 3619.2867 | 12.7133
2013-03-05 | 13:15 | 2013-03-05 13:15 | 60.5802 | 91.7502 | 18.191 | 2013-03-05 13:15 | 12.985 | 29.9953 | 22.726 | 61.7549 | -2.2954 | 3619.2954 | 12.7046
2013-03-05 | 13:30 | 2013-03-05 13:30 | 60.5894 | 91.7594 | 18.191 | 2013-03-05 13:30 | 12.98 | 29.9838 | 22.765 | 61.7756 | -2.3162 | 3619.3162 | 12.6838
2013-03-05 | 13:45 | 2013-03-05 13:45 | 60.5934 | 91.7634 | 18.191 | 2013-03-05 13:45 | 12.978 | 29.9792 | 22.769 | 61.7842 | -2.3248 | 3619.3248 | 12.6752
2013-03-05 | 14:00 | 2013-03-05 14:00 | 60.5998 | 91.7698 | 18.19 | 2013-03-05 14:00 | 12.973 | 29.9676 | 22.372 | 61.8022 | -2.3428 | 3619.3428 | 12.6572
2013-03-05 | 14:15 | 2013-03-05 14:15 | 60.6053 | 91.7753 | 18.189 | 2013-03-05 14:15 | 12.973 | 29.9676 | 22.233 | 61.8077 | -2.3483 | 3619.3483 | 12.6517
2013-03-05 | 14:30 | 2013-03-05 14:30 | 60.6041 | 91.7741 | 18.19 | 2013-03-05 14:30 | 12.974 | 29.9699 | 22.354 | 61.8042 | -2.3447 | 3619.3448 | 12.6552
2013-03-05 | 14:45 | 2013-03-05 14:45 | 60.6042 | 91.7742 | 18.189 | 2013-03-05 14:45 | 12.972 | 29.9653 | 21.948 | 61.8089 | -2.3495 | 3619.3495 | 12.6505
2013-03-05 | 15:00 | 2013-03-05 15:00 | 60.5816 | 91.7516 | 18.189 | 2013-03-05 15:00 | 12.977 | 29.9769 | 22.035 | 61.7747 | -2.3153 | 3619.3153 | 12.6847
2013-03-05 | 15:15 | 2013-03-05 15:15 | 60.3655 | 91.5355 | 18.204 | 2013-03-05 15:15 | 12.973 | 29.9676 | 21.783 | 61.5679 | -2.1085 | 3619.1085 | 12.8915
2013-03-05 | 15:30 | 2013-03-05 15:30 | 60.3621 | 91.5321 | 18.211 | 2013-03-05 15:30 | 12.977 | 29.9769 | 21.715 | 61.5552 | -2.0958 | 3619.0958 | 12.9042
2013-03-05 | 15:45 | 2013-03-05 15:45 | 59.9964 | 91.1664 | 18.209 | 2013-03-05 15:45 | 12.973 | 29.9676 | 21.761 | 61.1988 | -1.7394 | 3618.7394 | 13.2606
2013-03-05 | 16:00 | 2013-03-05 16:00 | 59.8855 | 91.0555 | 18.206 | 2013-03-05 16:00 | 12.976 | 29.9746 | 21.711 | 61.0809 | -1.6215 | 3618.6215 | 13.3785
2013-03-05 | 16:15 | 2013-03-05 16:15 | 59.9456 | 91.1156 | 18.202 | 2013-03-05 16:15 | 12.976 | 29.9746 | 21.099 | 61.141 | -1.6816 | 3618.6816 | 13.3184
2013-03-05 | 16:30 | 2013-03-05 16:30 | 59.6582 | 90.8282 | 18.21 | 2013-03-05 16:30 | 12.974 | 29.9699 | 20.587 | 60.8583 | -1.3989 | 3618.3989 | 13.6011
2013-03-05 | 16:45 | 2013-03-05 16:45 | 59.8204 | 90.9904 | 18.216 | 2013-03-05 16:45 | 12.976 | 29.9746 | 19.886 | 61.0158 | -1.5564 | 3618.5564 | 13.4436
2013-03-05 | 17:00 | 2013-03-05 17:00 | 59.8652 | 91.0352 | 18.212 | 2013-03-05 17:00 | 12.975 | 29.9722 | 19.007 | 61.063 | -1.6035 | 3618.6035 | 13.3965
2013-03-05 | 17:15 | 2013-03-05 17:15 | 59.887 | 91.057 | 18.207 | 2013-03-05 17:15 | 12.976 | 29.9746 | 17.969 | 61.0824 | -1.623 | 3618.623 | 13.377
2013-03-05 | 17:30 | 2013-03-05 17:30 | 59.8888 | 91.0588 | 18.203 | 2013-03-05 17:30 | 12.976 | 29.9746 | 16.636 | 61.0842 | -1.6248 | 3618.6248 | 13.3752
2013-03-05 | 17:45 | 2013-03-05 17:45 | 59.9089 | 91.0789 | 18.198 | 2013-03-05 17:45 | 12.979 | 29.9815 | 14.834 | 61.0974 | -1.638 | 3618.638 | 13.362
2013-03-05 | 18:00 | 2013-03-05 18:00 | 59.9635 | 91.1335 | 18.195 | 2013-03-05 18:00 | 12.979 | 29.9815 | 12.832 | 61.152 | -1.6926 | 3618.6926 | 13.3074
2013-03-05 | 18:15 | 2013-03-05 18:15 | 59.9822 | 91.1522 | 18.193 | 2013-03-05 18:15 | 12.982 | 29.9884 | 11.009 | 61.1638 | -1.7044 | 3618.7044 | 13.2956
2013-03-05 | 18:30 | 2013-03-05 18:30 | 59.9742 | 91.1442 | 18.191 | 2013-03-05 18:30 | 12.983 | 29.9907 | 9.639 | 61.1535 | -1.6941 | 3618.6941 | 13.3059
2013-03-05 | 18:45 | 2013-03-05 18:45 | 59.9027 | 91.0727 | 18.207 | 2013-03-05 18:45 | 12.985 | 29.9953 | 8.716 | 61.0773 | -1.6179 | 3618.6179 | 13.3821
2013-03-05 | 19:00 | 2013-03-05 19:00 | 59.9052 | 91.0752 | 18.212 | 2013-03-05 19:00 | 12.985 | 29.9953 | 7.987 | 61.0798 | -1.6204 | 3618.6204 | 13.3796
2013-03-05 | 19:15 | 2013-03-05 19:15 | 59.9802 | 91.1502 | 18.208 | 2013-03-05 19:15 | 12.987 | 30 | 7.43 | 61.1502 | -1.6908 | 3618.6908 | 13.3092
2013-03-05 | 19:30 | 2013-03-05 19:30 | 60.0696 | 91.2396 | 18.207 | 2013-03-05 19:30 | 12.988 | 30.0023 | 6.896 | 61.2373 | -1.7779 | 3618.7779 | 13.2221
2013-03-05 | 19:45 | 2013-03-05 19:45 | 60.1351 | 91.3051 | 18.203 | 2013-03-05 19:45 | 12.985 | 29.9953 | 6.28 | 61.3098 | -1.8503 | 3618.8503 | 13.1497
2013-03-05 | 20:00 | 2013-03-05 20:00 | 60.091 | 91.261 | 18.202 | 2013-03-05 20:00 | 12.99 | 30.0069 | 5.863 | 61.2541 | -1.7947 | 3618.7947 | 13.2053
2013-03-05 | 20:15 | 2013-03-05 20:15 | 60.1321 | 91.3021 | 18.199 | 2013-03-05 20:15 | 12.989 | 30.0046 | 5.967 | 61.2975 | -1.8381 | 3618.8381 | 13.1619
2013-03-05 | 20:30 | 2013-03-05 20:30 | 60.1924 | 91.3624 | 18.196 | 2013-03-05 20:30 | 12.992 | 30.0115 | 6.336 | 61.3509 | -1.8915 | 3618.8915 | 13.1085
2013-03-05 | 20:45 | 2013-03-05 20:45 | 60.2468 | 91.4168 | 18.196 | 2013-03-05 20:45 | 12.994 | 30.0161 | 6.629 | 61.4007 | -1.9412 | 3618.9412 | 13.0588
2013-03-05 | 21:00 | 2013-03-05 21:00 | 60.2929 | 91.4629 | 18.196 | 2013-03-05 21:00 | 12.995 | 30.0184 | 6.819 | 61.4445 | -1.985 | 3618.985 | 13.015
2013-03-05 | 21:15 | 2013-03-05 21:15 | 60.3298 | 91.4998 | 18.196 | 2013-03-05 21:15 | 12.994 | 30.0161 | 6.745 | 61.4837 | -2.0242 | 3619.0242 | 12.9758
2013-03-05 | 21:30 | 2013-03-05 21:30 | 60.2858 | 91.4558 | 18.195 | 2013-03-05 21:30 | 12.997 | 30.0231 | 6.54 | 61.4327 | -1.9733 | 3618.9733 | 13.0267
2013-03-05 | 21:45 | 2013-03-05 21:45 | 60.2529 | 91.4229 | 18.194 | 2013-03-05 21:45 | 12.998 | 30.0254 | 6.3 | 61.3975 | -1.9381 | 3618.9381 | 13.0619
2013-03-05 | 22:00 | 2013-03-05 22:00 | 60.2886 | 91.4586 | 18.194 | 2013-03-05 22:00 | 12.997 | 30.0231 | 6.214 | 61.4355 | -1.9761 | 3618.9761 | 13.0239
2013-03-05 | 22:15 | 2013-03-05 22:15 | 60.1695 | 91.3395 | 18.218 | 2013-03-05 22:15 | 12.998 | 30.0254 | 6.217 | 61.3141 | -1.8547 | 3618.8547 | 13.1453
2013-03-05 | 22:30 | 2013-03-05 22:30 | 60.2652 | 91.4352 | 18.22 | 2013-03-05 22:30 | 12.993 | 30.0138 | 6.092 | 61.4214 | -1.962 | 3618.962 | 13.038
2013-03-05 | 22:45 | 2013-03-05 22:45 | 60.3241 | 91.4941 | 18.215 | 2013-03-05 22:45 | 12.993 | 30.0138 | 6.125 | 61.4803 | -2.0209 | 3619.0209 | 12.9791
2013-03-05 | 23:00 | 2013-03-05 23:00 | 60.3686 | 91.5386 | 18.211 | 2013-03-05 23:00 | 12.994 | 30.0161 | 6.091 | 61.5225 | -2.063 | 3619.0631 | 12.9369
2013-03-05 | 23:15 | 2013-03-05 23:15 | 60.4007 | 91.5707 | 18.208 | 2013-03-05 23:15 | 12.991 | 30.0092 | 5.921 | 61.5615 | -2.1021 | 3619.1021 | 12.8979
2013-03-05 | 23:30 | 2013-03-05 23:30 | 60.4265 | 91.5965 | 18.203 | 2013-03-05 23:30 | 12.991 | 30.0092 | 5.539 | 61.5873 | -2.1279 | 3619.1279 | 12.8721
2013-03-05 | 23:45 | 2013-03-05 23:45 | 60.4521 | 91.6221 | 18.2 | 2013-03-05 23:45 | 12.991 | 30.0092 | 5.422 | 61.6129 | -2.1535 | 3619.1535 | 12.8465
2013-03-06 | 0:00 | 2013-03-06 | 60.4785 | 91.6485 | 18.2 | 2013-03-06 | 12.993 | 30.0138 | 5.562 | 61.6347 | -2.1753 | 3619.1753 | 12.8247
2013-03-06 | 0:15 | 2013-03-06 00:15 | 60.4935 | 91.6635 | 18.199 | 2013-03-06 00:15 | 12.995 | 30.0184 | 5.635 | 61.645 | -2.1856 | 3619.1856 | 12.8144
2013-03-06 | 0:30 | 2013-03-06 00:30 | 60.5148 | 91.6848 | 18.198 | 2013-03-06 00:30 | 12.993 | 30.0138 | 5.743 | 61.671 | -2.2116 | 3619.2116 | 12.7884
2013-03-06 | 0:45 | 2013-03-06 00:45 | 60.5326 | 91.7026 | 18.198 | 2013-03-06 00:45 | 12.991 | 30.0092 | 5.79 | 61.6934 | -2.234 | 3619.234 | 12.766
2013-03-06 | 1:00 | 2013-03-06 01:00 | 60.5443 | 91.7143 | 18.196 | 2013-03-06 01:00 | 12.992 | 30.0115 | 5.78 | 61.7028 | -2.2434 | 3619.2434 | 12.7566
2013-03-06 | 1:15 | 2013-03-06 01:15 | 60.5551 | 91.7251 | 18.196 | 2013-03-06 01:15 | 12.995 | 30.0184 | 5.679 | 61.7066 | -2.2472 | 3619.2472 | 12.7528
2013-03-06 | 1:30 | 2013-03-06 01:30 | 60.5656 | 91.7356 | 18.194 | 2013-03-06 01:30 | 12.994 | 30.0161 | 5.631 | 61.7195 | -2.26 | 3619.26 | 12.74
2013-03-06 | 1:45 | 2013-03-06 01:45 | 60.5733 | 91.7433 | 18.193 | 2013-03-06 01:45 | 12.992 | 30.0115 | 5.568 | 61.7318 | -2.2724 | 3619.2724 | 12.7276
2013-03-06 | 2:00 | 2013-03-06 02:00 | 60.5845 | 91.7545 | 18.193 | 2013-03-06 02:00 | 12.992 | 30.0115 | 5.44 | 61.743 | -2.2836 | 3619.2836 | 12.7164
2013-03-06 | 2:15 | 2013-03-06 02:15 | 60.5936 | 91.7636 | 18.194 | 2013-03-06 02:15 | 12.99 | 30.0069 | 5.273 | 61.7567 | -2.2973 | 3619.2973 | 12.7027
2013-03-06 | 2:30 | 2013-03-06 02:30 | 60.6052 | 91.7752 | 18.193 | 2013-03-06 02:30 | 12.991 | 30.0092 | 5.133 | 61.766 | -2.3066 | 3619.3066 | 12.6934
2013-03-06 | 2:45 | 2013-03-06 02:45 | 60.6072 | 91.7772 | 18.192 | 2013-03-06 02:45 | 12.986 | 29.9977 | 5.073 | 61.7795 | -2.3201 | 3619.3201 | 12.6799
2013-03-06 | 3:00 | 2013-03-06 03:00 | 60.6063 | 91.7763 | 18.192 | 2013-03-06 03:00 | 12.984 | 29.993 | 4.968 | 61.7833 | -2.3238 | 3619.3239 | 12.6761
2013-03-06 | 3:15 | 2013-03-06 03:15 | 60.5572 | 91.7272 | 18.191 | 2013-03-06 03:15 | 12.984 | 29.993 | 4.79 | 61.7342 | -2.2748 | 3619.2748 | 12.7252
2013-03-06 | 3:30 | 2013-03-06 03:30 | 60.5222 | 91.6922 | 18.191 | 2013-03-06 03:30 | 12.986 | 29.9977 | 4.714 | 61.6945 | -2.2351 | 3619.2351 | 12.7649
2013-03-06 | 3:45 | 2013-03-06 03:45 | 60.4428 | 91.6128 | 18.19 | 2013-03-06 03:45 | 12.99 | 30.0069 | 4.642 | 61.6059 | -2.1465 | 3619.1465 | 12.8535
2013-03-06 | 4:00 | 2013-03-06 04:00 | 60.4501 | 91.6201 | 18.19 | 2013-03-06 04:00 | 12.988 | 30.0023 | 4.61 | 61.6178 | -2.1584 | 3619.1584 | 12.8416
2013-03-06 | 4:15 | 2013-03-06 04:15 | 60.3992 | 91.5692 | 18.188 | 2013-03-06 04:15 | 12.989 | 30.0046 | 4.582 | 61.5646 | -2.1052 | 3619.1052 | 12.8948
2013-03-06 | 4:30 | 2013-03-06 04:30 | 60.4358 | 91.6058 | 18.186 | 2013-03-06 04:30 | 12.991 | 30.0092 | 4.516 | 61.5966 | -2.1372 | 3619.1372 | 12.8628
2013-03-06 | 4:45 | 2013-03-06 04:45 | 60.4672 | 91.6372 | 18.185 | 2013-03-06 04:45 | 12.989 | 30.0046 | 4.462 | 61.6326 | -2.1732 | 3619.1732 | 12.8268
2013-03-06 | 5:00 | 2013-03-06 05:00 | 60.4925 | 91.6625 | 18.184 | 2013-03-06 05:00 | 12.99 | 30.0069 | 4.056 | 61.6556 | -2.1962 | 3619.1962 | 12.8038
2013-03-06 | 5:15 | 2013-03-06 05:15 | 60.5116 | 91.6816 | 18.184 | 2013-03-06 05:15 | 12.987 | 30 | 3.731 | 61.6816 | -2.2222 | 3619.2222 | 12.7778
2013-03-06 | 5:30 | 2013-03-06 05:30 | 60.5269 | 91.6969 | 18.183 | 2013-03-06 05:30 | 12.989 | 30.0046 | 3.609 | 61.6923 | -2.2329 | 3619.2329 | 12.7671
2013-03-06 | 5:45 | 2013-03-06 05:45 | 60.5382 | 91.7082 | 18.182 | 2013-03-06 05:45 | 12.991 | 30.0092 | 3.267 | 61.699 | -2.2396 | 3619.2396 | 12.7604
2013-03-06 | 6:00 | 2013-03-06 06:00 | 60.4696 | 91.6396 | 18.18 | 2013-03-06 06:00 | 12.994 | 30.0161 | 2.973 | 61.6235 | -2.164 | 3619.164 | 12.836
2013-03-06 | 6:15 | 2013-03-06 06:15 | 60.4849 | 91.6549 | 18.179 | 2013-03-06 06:15 | 12.995 | 30.0184 | 3.242 | 61.6364 | -2.177 | 3619.177 | 12.823
2013-03-06 | 6:30 | 2013-03-06 06:30 | 60.5023 | 91.6723 | 18.179 | 2013-03-06 06:30 | 12.997 | 30.0231 | 3.667 | 61.6492 | -2.1898 | 3619.1898 | 12.8102
2013-03-06 | 6:45 | 2013-03-06 06:45 | 60.5207 | 91.6907 | 18.177 | 2013-03-06 06:45 | 12.999 | 30.0277 | 4.099 | 61.663 | -2.2036 | 3619.2036 | 12.7964
2013-03-06 | 7:00 | 2013-03-06 07:00 | 60.5369 | 91.7069 | 18.177 | 2013-03-06 07:00 | 13.002 | 30.0346 | 4.583 | 61.6723 | -2.2129 | 3619.2129 | 12.7871
2013-03-06 | 7:15 | 2013-03-06 07:15 | 60.3647 | 91.5347 | 18.191 | 2013-03-06 07:15 | 13.002 | 30.0346 | 4.771 | 61.5001 | -2.0407 | 3619.0407 | 12.9593
2013-03-06 | 7:30 | 2013-03-06 07:30 | 60.3674 | 91.5374 | 18.198 | 2013-03-06 07:30 | 13.003 | 30.0369 | 5.345 | 61.5005 | -2.0411 | 3619.0411 | 12.9589
2013-03-06 | 7:45 | 2013-03-06 07:45 | 60.3856 | 91.5556 | 18.199 | 2013-03-06 07:45 | 13.004 | 30.0392 | 6.517 | 61.5164 | -2.0569 | 3619.057 | 12.943
2013-03-06 | 8:00 | 2013-03-06 08:00 | 59.9544 | 91.1244 | 18.21 | 2013-03-06 08:00 | 13.001 | 30.0323 | 7.547 | 61.0921 | -1.6327 | 3618.6327 | 13.3673
2013-03-06 | 8:15 | 2013-03-06 08:15 | 60.088 | 91.258 | 18.212 | 2013-03-06 08:15 | 13.002 | 30.0346 | 8.469 | 61.2234 | -1.764 | 3618.764 | 13.236
2013-03-06 | 8:30 | 2013-03-06 08:30 | 60.0799 | 91.2499 | 18.206 | 2013-03-06 08:30 | 13.005 | 30.0416 | 14.642 | 61.2083 | -1.7489 | 3618.7489 | 13.2511
2013-03-06 | 8:45 | 2013-03-06 08:45 | 60.1701 | 91.3401 | 18.199 | 2013-03-06 08:45 | 13.003 | 30.0369 | 15.975 | 61.3032 | -1.8438 | 3618.8438 | 13.1562
2013-03-06 | 9:00 | 2013-03-06 09:00 | 60.0853 | 91.2553 | 18.214 | 2013-03-06 09:00 | 13.001 | 30.0323 | 19.618 | 61.223 | -1.7636 | 3618.7636 | 13.2364
2013-03-06 | 9:15 | 2013-03-06 09:15 | 60.193 | 91.363 | 18.209 | 2013-03-06 09:15 | 12.999 | 30.0277 | 22.387 | 61.3353 | -1.8759 | 3618.8759 | 13.1241
2013-03-06 | 9:30 | 2013-03-06 09:30 | 60.0719 | 91.2419 | 18.22 | 2013-03-06 09:30 | 12.994 | 30.0161 | 23.401 | 61.2258 | -1.7663 | 3618.7663 | 13.2337
2013-03-06 | 9:45 | 2013-03-06 09:45 | 60.1983 | 91.3683 | 18.216 | 2013-03-06 09:45 | 12.994 | 30.0161 | 23.813 | 61.3522 | -1.8927 | 3618.8927 | 13.1073
2013-03-06 | 10:00 | 2013-03-06 10:00 | 60.274 | 91.444 | 18.209 | 2013-03-06 10:00 | 12.992 | 30.0115 | 24.063 | 61.4325 | -1.9731 | 3618.9731 | 13.0269
2013-03-06 | 10:15 | 2013-03-06 10:15 | 60.3348 | 91.5048 | 18.206 | 2013-03-06 10:15 | 12.993 | 30.0138 | 23.663 | 61.491 | -2.0316 | 3619.0316 | 12.9684
2013-03-06 | 10:30 | 2013-03-06 10:30 | 60.3013 | 91.4713 | 18.203 | 2013-03-06 10:30 | 12.992 | 30.0115 | 23.398 | 61.4598 | -2.0004 | 3619.0004 | 12.9996
2013-03-06 | 10:45 | 2013-03-06 10:45 | 60.3394 | 91.5094 | 18.2 | 2013-03-06 10:45 | 12.991 | 30.0092 | 22.706 | 61.5002 | -2.0408 | 3619.0408 | 12.9592
2013-03-06 | 11:00 | 2013-03-06 11:00 | 60.3801 | 91.5501 | 18.198 | 2013-03-06 11:00 | 12.992 | 30.0115 | 21.889 | 61.5386 | -2.0792 | 3619.0792 | 12.9208
2013-03-06 | 11:15 | 2013-03-06 11:15 | 60.4153 | 91.5853 | 18.197 | 2013-03-06 11:15 | 12.99 | 30.0069 | 20.647 | 61.5784 | -2.119 | 3619.119 | 12.881
2013-03-06 | 11:30 | 2013-03-06 11:30 | 60.4481 | 91.6181 | 18.196 | 2013-03-06 11:30 | 12.992 | 30.0115 | 19.642 | 61.6066 | -2.1472 | 3619.1472 | 12.8528
2013-03-06 | 11:45 | 2013-03-06 11:45 | 60.471 | 91.641 | 18.196 | 2013-03-06 11:45 | 12.986 | 29.9977 | 18.232 | 61.6433 | -2.1839 | 3619.1839 | 12.8161
2013-03-06 | 12:00 | 2013-03-06 12:00 | 60.4969 | 91.6669 | 18.196 | 2013-03-06 12:00 | 12.987 | 30 | 16.944 | 61.6669 | -2.2075 | 3619.2075 | 12.7925
2013-03-06 | 12:15 | 2013-03-06 12:15 | 60.5163 | 91.6863 | 18.195 | 2013-03-06 12:15 | 12.984 | 29.993 | 16.551 | 61.6933 | -2.2338 | 3619.2339 | 12.7661
2013-03-06 | 12:30 | 2013-03-06 12:30 | 60.5296 | 91.6996 | 18.195 | 2013-03-06 12:30 | 12.979 | 29.9815 | 16.573 | 61.7181 | -2.2587 | 3619.2587 | 12.7413
2013-03-06 | 12:45 | 2013-03-06 12:45 | 60.5409 | 91.7109 | 18.195 | 2013-03-06 12:45 | 12.977 | 29.9769 | 16.973 | 61.734 | -2.2746 | 3619.2746 | 12.7254
2013-03-06 | 13:00 | 2013-03-06 13:00 | 60.5509 | 91.7209 | 18.194 | 2013-03-06 13:00 | 12.973 | 29.9676 | 17.518 | 61.7533 | -2.2939 | 3619.2939 | 12.7061
2013-03-06 | 13:15 | 2013-03-06 13:15 | 60.554 | 91.724 | 18.193 | 2013-03-06 13:15 | 12.97 | 29.9607 | 18.09 | 61.7633 | -2.3039 | 3619.3039 | 12.6961
2013-03-06 | 13:30 | 2013-03-06 13:30 | 60.5553 | 91.7253 | 18.193 | 2013-03-06 13:30 | 12.969 | 29.9584 | 18.587 | 61.7669 | -2.3075 | 3619.3075 | 12.6925
2013-03-06 | 13:45 | 2013-03-06 13:45 | 60.5582 | 91.7282 | 18.192 | 2013-03-06 13:45 | 12.966 | 29.9515 | 18.562 | 61.7767 | -2.3173 | 3619.3173 | 12.6827
2013-03-06 | 14:00 | 2013-03-06 14:00 | 60.5592 | 91.7292 | 18.191 | 2013-03-06 14:00 | 12.964 | 29.9468 | 18.373 | 61.7824 | -2.3229 | 3619.323 | 12.677
2013-03-06 | 14:15 | 2013-03-06 14:15 | 60.5625 | 91.7325 | 18.19 | 2013-03-06 14:15 | 12.967 | 29.9538 | 18.098 | 61.7787 | -2.3193 | 3619.3193 | 12.6807
2013-03-06 | 14:30 | 2013-03-06 14:30 | 60.5659 | 91.7359 | 18.19 | 2013-03-06 14:30 | 12.966 | 29.9515 | 17.967 | 61.7844 | -2.325 | 3619.325 | 12.675
2013-03-06 | 14:45 | 2013-03-06 14:45 | 60.5708 | 91.7408 | 18.189 | 2013-03-06 14:45 | 12.968 | 29.9561 | 18.011 | 61.7847 | -2.3253 | 3619.3253 | 12.6747
2013-03-06 | 15:00 | 2013-03-06 15:00 | 60.5766 | 91.7466 | 18.19 | 2013-03-06 15:00 | 12.968 | 29.9561 | 18.164 | 61.7905 | -2.3311 | 3619.3311 | 12.6689
2013-03-06 | 15:15 | 2013-03-06 15:15 | 60.5802 | 91.7502 | 18.189 | 2013-03-06 15:15 | 12.965 | 29.9491 | 18.169 | 61.8011 | -2.3416 | 3619.3416 | 12.6584
2013-03-06 | 15:30 | 2013-03-06 15:30 | 60.5816 | 91.7516 | 18.188 | 2013-03-06 15:30 | 12.966 | 29.9515 | 18 | 61.8001 | -2.3407 | 3619.3407 | 12.6593
2013-03-06 | 15:45 | 2013-03-06 15:45 | 60.3443 | 91.5143 | 18.199 | 2013-03-06 15:45 | 12.964 | 29.9468 | 17.853 | 61.5675 | -2.108 | 3619.1081 | 12.8919
2013-03-06 | 16:00 | 2013-03-06 16:00 | 60.3704 | 91.5404 | 18.209 | 2013-03-06 16:00 | 12.963 | 29.9445 | 17.696 | 61.5959 | -2.1365 | 3619.1365 | 12.8635
2013-03-06 | 16:15 | 2013-03-06 16:15 | 60.4126 | 91.5826 | 18.207 | 2013-03-06 16:15 | 12.964 | 29.9468 | 17.223 | 61.6358 | -2.1763 | 3619.1764 | 12.8236
2013-03-06 | 16:30 | 2013-03-06 16:30 | 57.2872 | 88.4572 | 18.225 | 2013-03-06 16:30 | 12.962 | 29.9422 | 16.742 | 58.515 | 0.94443 | 3616.0556 | 15.9444
2013-03-06 | 16:45 | 2013-03-06 16:45 | 60.1937 | 91.3637 | 18.227 | 2013-03-06 16:45 | 12.964 | 29.9468 | 16.315 | 61.4169 | -1.9574 | 3618.9574 | 13.0426
2013-03-06 | 17:00 | 2013-03-06 17:00 | 60.2812 | 91.4512 | 18.219 | 2013-03-06 17:00 | 12.961 | 29.9399 | 15.583 | 61.5113 | -2.0519 | 3619.0519 | 12.9481
2013-03-06 | 17:15 | 2013-03-06 17:15 | 60.3351 | 91.5051 | 18.21 | 2013-03-06 17:15 | 12.96 | 29.9376 | 14.586 | 61.5675 | -2.1081 | 3619.1081 | 12.8919
2013-03-06 | 17:30 | 2013-03-06 17:30 | 60.3708 | 91.5408 | 18.205 | 2013-03-06 17:30 | 12.957 | 29.9307 | 13.106 | 61.6101 | -2.1507 | 3619.1507 | 12.8493
2013-03-06 | 17:45 | 2013-03-06 17:45 | 60.4001 | 91.5701 | 18.201 | 2013-03-06 17:45 | 12.961 | 29.9399 | 11.288 | 61.6302 | -2.1708 | 3619.1708 | 12.8292
2013-03-06 | 18:00 | 2013-03-06 18:00 | 60.4183 | 91.5883 | 18.198 | 2013-03-06 18:00 | 12.963 | 29.9445 | 9.522 | 61.6438 | -2.1844 | 3619.1844 | 12.8156
2013-03-06 | 18:15 | 2013-03-06 18:15 | 60.4374 | 91.6074 | 18.195 | 2013-03-06 18:15 | 12.964 | 29.9468 | 8.062 | 61.6606 | -2.2011 | 3619.2011 | 12.7989
2013-03-06 | 18:30 | 2013-03-06 18:30 | 60.3756 | 91.5456 | 18.194 | 2013-03-06 18:30 | 12.964 | 29.9468 | 6.967 | 61.5988 | -2.1394 | 3619.1393 | 12.8607
2013-03-06 | 18:45 | 2013-03-06 18:45 | 60.394 | 91.564 | 18.193 | 2013-03-06 18:45 | 12.97 | 29.9607 | 6.145 | 61.6033 | -2.1439 | 3619.1439 | 12.8561
2013-03-06 | 19:00 | 2013-03-06 19:00 | 60.4148 | 91.5848 | 18.192 | 2013-03-06 19:00 | 12.969 | 29.9584 | 5.507 | 61.6264 | -2.167 | 3619.167 | 12.833
2013-03-06 | 19:15 | 2013-03-06 19:15 | 60.4321 | 91.6021 | 18.193 | 2013-03-06 19:15 | 12.97 | 29.9607 | 4.967 | 61.6414 | -2.182 | 3619.182 | 12.818
2013-03-06 | 19:30 | 2013-03-06 19:30 | 60.4492 | 91.6192 | 18.192 | 2013-03-06 19:30 | 12.971 | 29.963 | 4.578 | 61.6562 | -2.1968 | 3619.1968 | 12.8032
2013-03-06 | 19:45 | 2013-03-06 19:45 | 60.4568 | 91.6268 | 18.192 | 2013-03-06 19:45 | 12.969 | 29.9584 | 4.23 | 61.6684 | -2.209 | 3619.209 | 12.791
2013-03-06 | 20:00 | 2013-03-06 20:00 | 60.3443 | 91.5143 | 18.194 | 2013-03-06 20:00 | 12.969 | 29.9584 | 3.898 | 61.5559 | -2.0965 | 3619.0965 | 12.9035
2013-03-06 | 20:15 | 2013-03-06 20:15 | 60.3732 | 91.5432 | 18.193 | 2013-03-06 20:15 | 12.969 | 29.9584 | 3.538 | 61.5848 | -2.1254 | 3619.1254 | 12.8746
2013-03-06 | 20:30 | 2013-03-06 20:30 | 60.3994 | 91.5694 | 18.193 | 2013-03-06 20:30 | 12.97 | 29.9607 | 3.308 | 61.6087 | -2.1493 | 3619.1493 | 12.8507
2013-03-06 | 20:45 | 2013-03-06 20:45 | 60.4201 | 91.5901 | 18.192 | 2013-03-06 20:45 | 12.969 | 29.9584 | 3.226 | 61.6317 | -2.1723 | 3619.1723 | 12.8277
2013-03-06 | 21:00 | 2013-03-06 21:00 | 60.3564 | 91.5264 | 18.192 | 2013-03-06 21:00 | 12.968 | 29.9561 | 3.17 | 61.5703 | -2.1109 | 3619.1109 | 12.8891
2013-03-06 | 21:15 | 2013-03-06 21:15 | 60.3876 | 91.5576 | 18.191 | 2013-03-06 21:15 | 12.968 | 29.9561 | 3.012 | 61.6015 | -2.1421 | 3619.1421 | 12.8579
2013-03-06 | 21:30 | 2013-03-06 21:30 | 60.2432 | 91.4132 | 18.206 | 2013-03-06 21:30 | 12.967 | 29.9538 | 2.859 | 61.4594 | -2 | 3619 | 13
2013-03-06 | 21:45 | 2013-03-06 21:45 | 60.3227 | 91.4927 | 18.211 | 2013-03-06 21:45 | 12.965 | 29.9491 | 2.499 | 61.5435 | -2.0841 | 3619.0841 | 12.9159
2013-03-06 | 22:00 | 2013-03-06 22:00 | 60.3691 | 91.5391 | 18.208 | 2013-03-06 22:00 | 12.965 | 29.9491 | 2.441 | 61.59 | -2.1305 | 3619.1305 | 12.8695
2013-03-06 | 22:15 | 2013-03-06 22:15 | 60.405 | 91.575 | 18.204 | 2013-03-06 22:15 | 12.963 | 29.9445 | 2.414 | 61.6305 | -2.1711 | 3619.1711 | 12.8289
2013-03-06 | 22:30 | 2013-03-06 22:30 | 60.3336 | 91.5036 | 18.2 | 2013-03-06 22:30 | 12.966 | 29.9515 | 2.347 | 61.5521 | -2.0927 | 3619.0927 | 12.9073
2013-03-06 | 22:45 | 2013-03-06 22:45 | 60.3231 | 91.4931 | 18.196 | 2013-03-06 22:45 | 12.966 | 29.9515 | 2.227 | 61.5416 | -2.0822 | 3619.0822 | 12.9178
2013-03-06 | 23:00 | 2013-03-06 23:00 | 60.3222 | 91.4922 | 18.193 | 2013-03-06 23:00 | 12.961 | 29.9399 | 2.223 | 61.5523 | -2.0929 | 3619.0929 | 12.9071
2013-03-06 | 23:15 | 2013-03-06 23:15 | 60.3618 | 91.5318 | 18.191 | 2013-03-06 23:15 | 12.963 | 29.9445 | 2.303 | 61.5873 | -2.1279 | 3619.1279 | 12.8721
2013-03-06 | 23:30 | 2013-03-06 23:30 | 60.402 | 91.572 | 18.189 | 2013-03-06 23:30 | 12.962 | 29.9422 | 2.237 | 61.6298 | -2.1704 | 3619.1704 | 12.8296
2013-03-06 | 23:45 | 2013-03-06 23:45 | 60.4296 | 91.5996 | 18.189 | 2013-03-06 23:45 | 12.958 | 29.933 | 2.194 | 61.6666 | -2.2072 | 3619.2072 | 12.7928
2013-03-07 | 0:00 | 2013-03-07 | 60.4528 | 91.6228 | 18.188 | 2013-03-07 | 12.957 | 29.9307 | 2.175 | 61.6921 | -2.2327 | 3619.2327 | 12.7673
2013-03-07 | 0:15 | 2013-03-07 00:15 | 60.474 | 91.644 | 18.187 | 2013-03-07 00:15 | 12.96 | 29.9376 | 2.064 | 61.7064 | -2.247 | 3619.247 | 12.753
2013-03-07 | 0:30 | 2013-03-07 00:30 | 60.4935 | 91.6635 | 18.186 | 2013-03-07 00:30 | 12.959 | 29.9353 | 2.029 | 61.7282 | -2.2688 | 3619.2688 | 12.7312
2013-03-07 | 0:45 | 2013-03-07 00:45 | 60.5079 | 91.6779 | 18.187 | 2013-03-07 00:45 | 12.96 | 29.9376 | 2.003 | 61.7403 | -2.2809 | 3619.2809 | 12.7191
2013-03-07 | 1:00 | 2013-03-07 01:00 | 60.5251 | 91.6951 | 18.186 | 2013-03-07 01:00 | 12.958 | 29.933 | 1.929 | 61.7621 | -2.3027 | 3619.3027 | 12.6973
2013-03-07 | 1:15 | 2013-03-07 01:15 | 60.5388 | 91.7088 | 18.186 | 2013-03-07 01:15 | 12.958 | 29.933 | 1.869 | 61.7758 | -2.3164 | 3619.3164 | 12.6836
2013-03-07 | 1:30 | 2013-03-07 01:30 | 60.55 | 91.72 | 18.187 | 2013-03-07 01:30 | 12.955 | 29.9261 | 1.876 | 61.7939 | -2.3345 | 3619.3345 | 12.6655
2013-03-07 | 1:45 | 2013-03-07 01:45 | 60.5619 | 91.7319 | 18.186 | 2013-03-07 01:45 | 12.955 | 29.9261 | 1.92 | 61.8058 | -2.3464 | 3619.3464 | 12.6536
2013-03-07 | 2:00 | 2013-03-07 02:00 | 60.5708 | 91.7408 | 18.187 | 2013-03-07 02:00 | 12.952 | 29.9191 | 2.036 | 61.8217 | -2.3623 | 3619.3623 | 12.6377
2013-03-07 | 2:15 | 2013-03-07 02:15 | 60.5791 | 91.7491 | 18.186 | 2013-03-07 02:15 | 12.953 | 29.9214 | 1.886 | 61.8277 | -2.3683 | 3619.3683 | 12.6317
2013-03-07 | 2:30 | 2013-03-07 02:30 | 60.5828 | 91.7528 | 18.186 | 2013-03-07 02:30 | 12.949 | 29.9122 | 1.934 | 61.8406 | -2.3812 | 3619.3812 | 12.6188
2013-03-07 | 2:45 | 2013-03-07 02:45 | 60.5865 | 91.7565 | 18.185 | 2013-03-07 02:45 | 12.951 | 29.9168 | 1.872 | 61.8397 | -2.3803 | 3619.3803 | 12.6197
2013-03-07 | 3:00 | 2013-03-07 03:00 | 60.5899 | 91.7599 | 18.184 | 2013-03-07 03:00 | 12.945 | 29.903 | 1.788 | 61.8569 | -2.3975 | 3619.3975 | 12.6025
2013-03-07 | 3:15 | 2013-03-07 03:15 | 60.5927 | 91.7627 | 18.183 | 2013-03-07 03:15 | 12.947 | 29.9076 | 1.799 | 61.8551 | -2.3957 | 3619.3957 | 12.6043
2013-03-07 | 3:30 | 2013-03-07 03:30 | 60.5909 | 91.7609 | 18.182 | 2013-03-07 03:30 | 12.947 | 29.9076 | 2.133 | 61.8533 | -2.3939 | 3619.3939 | 12.6061
2013-03-07 | 3:45 | 2013-03-07 03:45 | 60.5931 | 91.7631 | 18.18 | 2013-03-07 03:45 | 12.947 | 29.9076 | 2.363 | 61.8555 | -2.3961 | 3619.3961 | 12.6039
2013-03-07 | 4:00 | 2013-03-07 04:00 | 60.5939 | 91.7639 | 18.179 | 2013-03-07 04:00 | 12.947 | 29.9076 | 2.862 | 61.8563 | -2.3969 | 3619.3969 | 12.6031
2013-03-07 | 4:15 | 2013-03-07 04:15 | 60.5962 | 91.7662 | 18.177 | 2013-03-07 04:15 | 12.946 | 29.9053 | 3.146 | 61.8609 | -2.4015 | 3619.4015 | 12.5985
2013-03-07 | 4:30 | 2013-03-07 04:30 | 60.5943 | 91.7643 | 18.176 | 2013-03-07 04:30 | 12.948 | 29.9099 | 3.262 | 61.8544 | -2.395 | 3619.395 | 12.605
2013-03-07 | 4:45 | 2013-03-07 04:45 | 60.5981 | 91.7681 | 18.175 | 2013-03-07 04:45 | 12.952 | 29.9191 | 3.32 | 61.849 | -2.3896 | 3619.3896 | 12.6104
2013-03-07 | 5:00 | 2013-03-07 05:00 | 60.6022 | 91.7722 | 18.174 | 2013-03-07 05:00 | 12.948 | 29.9099 | 3.263 | 61.8623 | -2.4029 | 3619.4029 | 12.5971
2013-03-07 | 5:15 | 2013-03-07 05:15 | 60.6025 | 91.7725 | 18.174 | 2013-03-07 05:15 | 12.952 | 29.9191 | 3.076 | 61.8534 | -2.394 | 3619.394 | 12.606
2013-03-07 | 5:30 | 2013-03-07 05:30 | 60.603 | 91.773 | 18.174 | 2013-03-07 05:30 | 12.955 | 29.9261 | 2.93 | 61.8469 | -2.3875 | 3619.3875 | 12.6125
2013-03-07 | 5:45 | 2013-03-07 05:45 | 60.6033 | 91.7733 | 18.174 | 2013-03-07 05:45 | 12.955 | 29.9261 | 3.04 | 61.8473 | -2.3878 | 3619.3878 | 12.6122
2013-03-07 | 6:00 | 2013-03-07 06:00 | 60.5126 | 91.6826 | 18.173 | 2013-03-07 06:00 | 12.956 | 29.9284 | 3.125 | 61.7542 | -2.2948 | 3619.2948 | 12.7052
2013-03-07 | 6:15 | 2013-03-07 06:15 | 60.5271 | 91.6971 | 18.173 | 2013-03-07 06:15 | 12.958 | 29.933 | 3.302 | 61.7641 | -2.3047 | 3619.3047 | 12.6953
2013-03-07 | 6:30 | 2013-03-07 06:30 | 60.5369 | 91.7069 | 18.172 | 2013-03-07 06:30 | 12.954 | 29.9237 | 5.167 | 61.7832 | -2.3237 | 3619.3238 | 12.6762
2013-03-07 | 6:45 | 2013-03-07 06:45 | 60.5469 | 91.7169 | 18.172 | 2013-03-07 06:45 | 12.956 | 29.9284 | 8.015 | 61.7885 | -2.3291 | 3619.3291 | 12.6709
2013-03-07 | 7:00 | 2013-03-07 07:00 | 60.148 | 91.318 | 18.186 | 2013-03-07 07:00 | 12.957 | 29.9307 | 11.42 | 61.3873 | -1.9279 | 3618.9279 | 13.0721
2013-03-07 | 7:15 | 2013-03-07 07:15 | 60.2904 | 91.4604 | 18.194 | 2013-03-07 07:15 | 12.956 | 29.9284 | 14.583 | 61.532 | -2.0726 | 3619.0726 | 12.9274
2013-03-07 | 7:30 | 2013-03-07 07:30 | 60.26 | 91.43 | 18.196 | 2013-03-07 07:30 | 12.954 | 29.9237 | 17.857 | 61.5063 | -2.0468 | 3619.0469 | 12.9531
2013-03-07 | 7:45 | 2013-03-07 07:45 | 60.3127 | 91.4827 | 18.192 | 2013-03-07 07:45 | 12.957 | 29.9307 | 17.191 | 61.552 | -2.0926 | 3619.0926 | 12.9074
2013-03-07 | 8:00 | 2013-03-07 08:00 | 60.3589 | 91.5289 | 18.188 | 2013-03-07 08:00 | 12.956 | 29.9284 | 16.696 | 61.6005 | -2.1411 | 3619.1411 | 12.8589
2013-03-07 | 8:15 | 2013-03-07 08:15 | 60.3852 | 91.5552 | 18.185 | 2013-03-07 08:15 | 12.955 | 29.9261 | 16.92 | 61.6291 | -2.1697 | 3619.1697 | 12.8303
2013-03-07 | 8:30 | 2013-03-07 08:30 | 60.2889 | 91.4589 | 18.181 | 2013-03-07 08:30 | 12.958 | 29.933 | 16.68 | 61.5259 | -2.0665 | 3619.0665 | 12.9335
2013-03-07 | 8:45 | 2013-03-07 08:45 | 60.3336 | 91.5036 | 18.179 | 2013-03-07 08:45 | 12.955 | 29.9261 | 15.053 | 61.5776 | -2.1181 | 3619.1181 | 12.8819
2013-03-07 | 9:00 | 2013-03-07 09:00 | 60.374 | 91.544 | 18.176 | 2013-03-07 09:00 | 12.956 | 29.9284 | 15.233 | 61.6156 | -2.1562 | 3619.1562 | 12.8438
2013-03-07 | 9:15 | 2013-03-07 09:15 | 60.4006 | 91.5706 | 18.175 | 2013-03-07 09:15 | 12.958 | 29.933 | 14.755 | 61.6376 | -2.1782 | 3619.1782 | 12.8218
2013-03-07 | 9:30 | 2013-03-07 09:30 | 60.4246 | 91.5946 | 18.174 | 2013-03-07 09:30 | 12.958 | 29.933 | 14.197 | 61.6616 | -2.2022 | 3619.2022 | 12.7978
2013-03-07 | 9:45 | 2013-03-07 09:45 | 60.446 | 91.616 | 18.174 | 2013-03-07 09:45 | 12.954 | 29.9237 | 15.038 | 61.6923 | -2.2328 | 3619.2328 | 12.7672
2013-03-07 | 10:00 | 2013-03-07 10:00 | 60.3739 | 91.5439 | 18.173 | 2013-03-07 10:00 | 12.954 | 29.9237 | 14.172 | 61.6202 | -2.1608 | 3619.1608 | 12.8392
2013-03-07 | 10:15 | 2013-03-07 10:15 | 60.4034 | 91.5734 | 18.174 | 2013-03-07 10:15 | 12.957 | 29.9307 | 13.331 | 61.6427 | -2.1833 | 3619.1833 | 12.8167
2013-03-07 | 10:30 | 2013-03-07 10:30 | 60.4329 | 91.6029 | 18.174 | 2013-03-07 10:30 | 12.959 | 29.9353 | 12.195 | 61.6676 | -2.2082 | 3619.2082 | 12.7918
2013-03-07 | 10:45 | 2013-03-07 10:45 | 60.2264 | 91.3964 | 18.189 | 2013-03-07 10:45 | 12.961 | 29.9399 | 11.797 | 61.4565 | -1.9971 | 3618.9971 | 13.0029
2013-03-07 | 11:00 | 2013-03-07 11:00 | 60.3411 | 91.5111 | 18.201 | 2013-03-07 11:00 | 12.957 | 29.9307 | 11.998 | 61.5804 | -2.121 | 3619.121 | 12.879
2013-03-07 | 11:15 | 2013-03-07 11:15 | 60.3928 | 91.5628 | 18.2 | 2013-03-07 11:15 | 12.956 | 29.9284 | 12.323 | 61.6344 | -2.175 | 3619.175 | 12.825
2013-03-07 | 11:30 | 2013-03-07 11:30 | 60.4314 | 91.6014 | 18.199 | 2013-03-07 11:30 | 12.952 | 29.9191 | 12.34 | 61.6823 | -2.2229 | 3619.2229 | 12.7771
2013-03-07 | 11:45 | 2013-03-07 11:45 | 60.4627 | 91.6327 | 18.195 | 2013-03-07 11:45 | 12.953 | 29.9214 | 13.086 | 61.7113 | -2.2519 | 3619.2519 | 12.7481
2013-03-07 | 12:00 | 2013-03-07 12:00 | 60.4831 | 91.6531 | 18.191 | 2013-03-07 12:00 | 12.949 | 29.9122 | 14.2 | 61.7409 | -2.2815 | 3619.2815 | 12.7185
2013-03-07 | 12:15 | 2013-03-07 12:15 | 60.5001 | 91.6701 | 18.187 | 2013-03-07 12:15 | 12.947 | 29.9076 | 14.369 | 61.7625 | -2.3031 | 3619.3031 | 12.6969
2013-03-07 | 12:30 | 2013-03-07 12:30 | 60.5117 | 91.6817 | 18.185 | 2013-03-07 12:30 | 12.941 | 29.8937 | 14.3 | 61.788 | -2.3286 | 3619.3286 | 12.6714
2013-03-07 | 12:45 | 2013-03-07 12:45 | 60.5259 | 91.6959 | 18.182 | 2013-03-07 12:45 | 12.94 | 29.8914 | 13.867 | 61.8045 | -2.3451 | 3619.3451 | 12.6549
2013-03-07 | 13:00 | 2013-03-07 13:00 | 60.5333 | 91.7033 | 18.182 | 2013-03-07 13:00 | 12.936 | 29.8822 | 14.073 | 61.8211 | -2.3617 | 3619.3617 | 12.6383
2013-03-07 | 13:15 | 2013-03-07 13:15 | 60.5405 | 91.7105 | 18.18 | 2013-03-07 13:15 | 12.933 | 29.8752 | 14.106 | 61.8353 | -2.3759 | 3619.3759 | 12.6241
2013-03-07 | 13:30 | 2013-03-07 13:30 | 60.545 | 91.715 | 18.18 | 2013-03-07 13:30 | 12.933 | 29.8752 | 13.531 | 61.8398 | -2.3804 | 3619.3804 | 12.6196
2013-03-07 | 13:45 | 2013-03-07 13:45 | 60.548 | 91.718 | 18.179 | 2013-03-07 13:45 | 12.93 | 29.8683 | 13.13 | 61.8497 | -2.3903 | 3619.3903 | 12.6097
2013-03-07 | 14:00 | 2013-03-07 14:00 | 59.8982 | 91.0682 | 18.195 | 2013-03-07 14:00 | 12.93 | 29.8683 | 12.429 | 61.1999 | -1.7405 | 3618.7405 | 13.2595
2013-03-07 | 14:15 | 2013-03-07 14:15 | 60.3957 | 91.5657 | 18.2 | 2013-03-07 14:15 | 12.929 | 29.866 | 12.184 | 61.6997 | -2.2403 | 3619.2403 | 12.7597
2013-03-07 | 14:30 | 2013-03-07 14:30 | 60.3623 | 91.5323 | 18.205 | 2013-03-07 14:30 | 12.928 | 29.8637 | 11.933 | 61.6686 | -2.2092 | 3619.2092 | 12.7908
2013-03-07 | 14:45 | 2013-03-07 14:45 | 60.3996 | 91.5696 | 18.201 | 2013-03-07 14:45 | 12.927 | 29.8614 | 11.678 | 61.7082 | -2.2488 | 3619.2488 | 12.7512
2013-03-07 | 15:00 | 2013-03-07 15:00 | 60.4306 | 91.6006 | 18.2 | 2013-03-07 15:00 | 12.925 | 29.8568 | 11.277 | 61.7438 | -2.2844 | 3619.2844 | 12.7156
2013-03-07 | 15:15 | 2013-03-07 15:15 | 60.454 | 91.624 | 18.195 | 2013-03-07 15:15 | 12.926 | 29.8591 | 10.948 | 61.7649 | -2.3055 | 3619.3055 | 12.6945
2013-03-07 | 15:30 | 2013-03-07 15:30 | 60.2924 | 91.4624 | 18.208 | 2013-03-07 15:30 | 12.927 | 29.8614 | 10.597 | 61.601 | -2.1416 | 3619.1416 | 12.8584
2013-03-07 | 15:45 | 2013-03-07 15:45 | 60.3688 | 91.5388 | 18.207 | 2013-03-07 15:45 | 12.926 | 29.8591 | 10.096 | 61.6797 | -2.2203 | 3619.2203 | 12.7797
2013-03-07 | 16:00 | 2013-03-07 16:00 | 60.407 | 91.577 | 18.203 | 2013-03-07 16:00 | 12.928 | 29.8637 | 9.524 | 61.7133 | -2.2539 | 3619.2539 | 12.7461
2013-03-07 | 16:15 | 2013-03-07 16:15 | 60.4294 | 91.5994 | 18.199 | 2013-03-07 16:15 | 12.93 | 29.8683 | 9.004 | 61.7311 | -2.2717 | 3619.2717 | 12.7283
2013-03-07 | 16:30 | 2013-03-07 16:30 | 60.4498 | 91.6198 | 18.196 | 2013-03-07 16:30 | 12.926 | 29.8591 | 8.819 | 61.7607 | -2.3013 | 3619.3013 | 12.6987
2013-03-07 | 16:45 | 2013-03-07 16:45 | 60.4634 | 91.6334 | 18.193 | 2013-03-07 16:45 | 12.927 | 29.8614 | 8.525 | 61.772 | -2.3126 | 3619.3126 | 12.6874
2013-03-07 | 17:00 | 2013-03-07 17:00 | 60.4758 | 91.6458 | 18.192 | 2013-03-07 17:00 | 12.929 | 29.866 | 8.043 | 61.7798 | -2.3204 | 3619.3204 | 12.6796
2013-03-07 | 17:15 | 2013-03-07 17:15 | 60.484 | 91.654 | 18.19 | 2013-03-07 17:15 | 12.926 | 29.8591 | 7.609 | 61.7949 | -2.3355 | 3619.3355 | 12.6645
2013-03-07 | 17:30 | 2013-03-07 17:30 | 60.4858 | 91.6558 | 18.189 | 2013-03-07 17:30 | 12.924 | 29.8544 | 7.202 | 61.8014 | -2.3419 | 3619.3419 | 12.6581
2013-03-07 | 17:45 | 2013-03-07 17:45 | 60.4085 | 91.5785 | 18.188 | 2013-03-07 17:45 | 12.922 | 29.8498 | 6.666 | 61.7287 | -2.2693 | 3619.2693 | 12.7307
2013-03-07 | 18:00 | 2013-03-07 18:00 | 60.4197 | 91.5897 | 18.188 | 2013-03-07 18:00 | 12.925 | 29.8568 | 6.042 | 61.7329 | -2.2735 | 3619.2735 | 12.7265
2013-03-07 | 18:15 | 2013-03-07 18:15 | 60.4316 | 91.6016 | 18.186 | 2013-03-07 18:15 | 12.924 | 29.8544 | 5.503 | 61.7472 | -2.2878 | 3619.2877 | 12.7123
2013-03-07 | 18:30 | 2013-03-07 18:30 | 60.4422 | 91.6122 | 18.186 | 2013-03-07 18:30 | 12.922 | 29.8498 | 5.08 | 61.7624 | -2.303 | 3619.303 | 12.697
2013-03-07 | 18:45 | 2013-03-07 18:45 | 60.4408 | 91.6108 | 18.185 | 2013-03-07 18:45 | 12.927 | 29.8614 | 4.72 | 61.7494 | -2.29 | 3619.29 | 12.71
2013-03-07 | 19:00 | 2013-03-07 19:00 | 60.4507 | 91.6207 | 18.185 | 2013-03-07 19:00 | 12.922 | 29.8498 | 4.369 | 61.7709 | -2.3115 | 3619.3115 | 12.6885
2013-03-07 | 19:15 | 2013-03-07 19:15 | 60.3553 | 91.5253 | 18.184 | 2013-03-07 19:15 | 12.926 | 29.8591 | 4.01 | 61.6662 | -2.2068 | 3619.2068 | 12.7932
2013-03-07 | 19:30 | 2013-03-07 19:30 | 60.367 | 91.537 | 18.184 | 2013-03-07 19:30 | 12.926 | 29.8591 | 3.706 | 61.6779 | -2.2185 | 3619.2185 | 12.7815
2013-03-07 | 19:45 | 2013-03-07 19:45 | 60.2961 | 91.4661 | 18.183 | 2013-03-07 19:45 | 12.924 | 29.8544 | 3.439 | 61.6117 | -2.1523 | 3619.1523 | 12.8477
2013-03-07 | 20:00 | 2013-03-07 20:00 | 60.3173 | 91.4873 | 18.181 | 2013-03-07 20:00 | 12.922 | 29.8498 | 3.248 | 61.6375 | -2.1781 | 3619.1781 | 12.8219
2013-03-07 | 20:15 | 2013-03-07 20:15 | 60.2622 | 91.4322 | 18.181 | 2013-03-07 20:15 | 12.927 | 29.8614 | 3.327 | 61.5708 | -2.1114 | 3619.1114 | 12.8886
2013-03-07 | 20:30 | 2013-03-07 20:30 | 60.2968 | 91.4668 | 18.179 | 2013-03-07 20:30 | 12.926 | 29.8591 | 3.163 | 61.6077 | -2.1483 | 3619.1483 | 12.8517
2013-03-07 | 20:45 | 2013-03-07 20:45 | 60.3241 | 91.4941 | 18.18 | 2013-03-07 20:45 | 12.926 | 29.8591 | 3.141 | 61.635 | -2.1756 | 3619.1756 | 12.8244
2013-03-07 | 21:00 | 2013-03-07 21:00 | 60.3456 | 91.5156 | 18.178 | 2013-03-07 21:00 | 12.925 | 29.8568 | 3.445 | 61.6589 | -2.1994 | 3619.1994 | 12.8006
2013-03-07 | 21:15 | 2013-03-07 21:15 | 60.2676 | 91.4376 | 18.177 | 2013-03-07 21:15 | 12.927 | 29.8614 | 3.659 | 61.5762 | -2.1168 | 3619.1168 | 12.8832
2013-03-07 | 21:30 | 2013-03-07 21:30 | 60.2979 | 91.4679 | 18.177 | 2013-03-07 21:30 | 12.927 | 29.8614 | 3.778 | 61.6065 | -2.1471 | 3619.1471 | 12.8529
2013-03-07 | 21:45 | 2013-03-07 21:45 | 60.3295 | 91.4995 | 18.175 | 2013-03-07 21:45 | 12.924 | 29.8544 | 3.991 | 61.6451 | -2.1857 | 3619.1856 | 12.8144
2013-03-07 | 22:00 | 2013-03-07 22:00 | 60.0839 | 91.2539 | 18.186 | 2013-03-07 22:00 | 12.925 | 29.8568 | 4.128 | 61.3971 | -1.9377 | 3618.9377 | 13.0623
2013-03-07 | 22:15 | 2013-03-07 22:15 | 60.2363 | 91.4063 | 18.196 | 2013-03-07 22:15 | 12.92 | 29.8452 | 4.303 | 61.5611 | -2.1017 | 3619.1017 | 12.8983
2013-03-07 | 22:30 | 2013-03-07 22:30 | 60.294 | 91.464 | 18.196 | 2013-03-07 22:30 | 12.92 | 29.8452 | 4.519 | 61.6188 | -2.1594 | 3619.1594 | 12.8406
2013-03-07 | 22:45 | 2013-03-07 22:45 | 60.3315 | 91.5015 | 18.194 | 2013-03-07 22:45 | 12.914 | 29.8313 | 4.676 | 61.6702 | -2.2107 | 3619.2108 | 12.7892
2013-03-07 | 23:00 | 2013-03-07 23:00 | 60.3557 | 91.5257 | 18.191 | 2013-03-07 23:00 | 12.91 | 29.8221 | 4.791 | 61.7036 | -2.2442 | 3619.2442 | 12.7558
2013-03-07 | 23:15 | 2013-03-07 23:15 | 60.377 | 91.547 | 18.186 | 2013-03-07 23:15 | 12.91 | 29.8221 | 4.91 | 61.7249 | -2.2655 | 3619.2655 | 12.7345
2013-03-07 | 23:30 | 2013-03-07 23:30 | 60.2854 | 91.4554 | 18.182 | 2013-03-07 23:30 | 12.908 | 29.8175 | 4.971 | 61.6379 | -2.1785 | 3619.1785 | 12.8215
2013-03-07 | 23:45 | 2013-03-07 23:45 | 60.3145 | 91.4845 | 18.18 | 2013-03-07 23:45 | 12.904 | 29.8082 | 4.998 | 61.6763 | -2.2168 | 3619.2169 | 12.7831
2013-03-08 | 0:00 | 2013-03-08 | 60.3424 | 91.5124 | 18.178 | 2013-03-08 | 12.903 | 29.8059 | 5.002 | 61.7065 | -2.2471 | 3619.2471 | 12.7529
2013-03-08 | 0:15 | 2013-03-08 00:15 | 60.3642 | 91.5342 | 18.177 | 2013-03-08 00:15 | 12.9 | 29.799 | 5.027 | 61.7352 | -2.2758 | 3619.2758 | 12.7242
2013-03-08 | 0:30 | 2013-03-08 00:30 | 60.3862 | 91.5562 | 18.177 | 2013-03-08 00:30 | 12.903 | 29.8059 | 4.994 | 61.7503 | -2.2909 | 3619.2909 | 12.7091
2013-03-08 | 0:45 | 2013-03-08 00:45 | 60.4029 | 91.5729 | 18.177 | 2013-03-08 00:45 | 12.898 | 29.7944 | 4.957 | 61.7785 | -2.3191 | 3619.3191 | 12.6809
2013-03-08 | 1:00 | 2013-03-08 01:00 | 60.4212 | 91.5912 | 18.177 | 2013-03-08 01:00 | 12.899 | 29.7967 | 4.9 | 61.7945 | -2.3351 | 3619.3351 | 12.6649
2013-03-08 | 1:15 | 2013-03-08 01:15 | 60.4392 | 91.6092 | 18.176 | 2013-03-08 01:15 | 12.895 | 29.7874 | 4.666 | 61.8218 | -2.3623 | 3619.3623 | 12.6377
2013-03-08 | 1:30 | 2013-03-08 01:30 | 60.4523 | 91.6223 | 18.176 | 2013-03-08 01:30 | 12.896 | 29.7898 | 4.313 | 61.8325 | -2.3731 | 3619.3731 | 12.6269
2013-03-08 | 1:45 | 2013-03-08 01:45 | 60.4647 | 91.6347 | 18.177 | 2013-03-08 01:45 | 12.896 | 29.7898 | 4.18 | 61.8449 | -2.3855 | 3619.3855 | 12.6145
2013-03-08 | 2:00 | 2013-03-08 02:00 | 60.4774 | 91.6474 | 18.176 | 2013-03-08 02:00 | 12.892 | 29.7805 | 4.112 | 61.8669 | -2.4075 | 3619.4075 | 12.5925
2013-03-08 | 2:15 | 2013-03-08 02:15 | 60.4866 | 91.6566 | 18.176 | 2013-03-08 02:15 | 12.892 | 29.7805 | 3.883 | 61.8761 | -2.4167 | 3619.4167 | 12.5833
2013-03-08 | 2:30 | 2013-03-08 02:30 | 60.4966 | 91.6666 | 18.174 | 2013-03-08 02:30 | 12.89 | 29.7759 | 3.453 | 61.8907 | -2.4313 | 3619.4313 | 12.5687
2013-03-08 | 2:45 | 2013-03-08 02:45 | 60.5032 | 91.6732 | 18.175 | 2013-03-08 02:45 | 12.883 | 29.7597 | 2.847 | 61.9135 | -2.4541 | 3619.4541 | 12.5459
2013-03-08 | 3:00 | 2013-03-08 03:00 | 60.5081 | 91.6781 | 18.174 | 2013-03-08 03:00 | 12.874 | 29.7389 | 2.582 | 61.9392 | -2.4797 | 3619.4797 | 12.5203
2013-03-08 | 3:15 | 2013-03-08 03:15 | 60.426 | 91.596 | 18.173 | 2013-03-08 03:15 | 12.872 | 29.7343 | 2.418 | 61.8617 | -2.4023 | 3619.4023 | 12.5977
2013-03-08 | 3:30 | 2013-03-08 03:30 | 60.4347 | 91.6047 | 18.174 | 2013-03-08 03:30 | 12.863 | 29.7135 | 2.446 | 61.8912 | -2.4318 | 3619.4318 | 12.5682
2013-03-08 | 3:45 | 2013-03-08 03:45 | 60.3485 | 91.5185 | 18.173 | 2013-03-08 03:45 | 12.861 | 29.7089 | 2.455 | 61.8096 | -2.3502 | 3619.3502 | 12.6498
2013-03-08 | 4:00 | 2013-03-08 04:00 | 60.2827 | 91.4527 | 18.172 | 2013-03-08 04:00 | 12.857 | 29.6997 | 2.444 | 61.753 | -2.2936 | 3619.2936 | 12.7064
2013-03-08 | 4:15 | 2013-03-08 04:15 | 60.283 | 91.453 | 18.171 | 2013-03-08 04:15 | 12.857 | 29.6997 | 2.465 | 61.7533 | -2.2939 | 3619.2939 | 12.7061
2013-03-08 | 4:30 | 2013-03-08 04:30 | 60.3053 | 91.4753 | 18.17 | 2013-03-08 04:30 | 12.859 | 29.7043 | 2.662 | 61.771 | -2.3116 | 3619.3116 | 12.6884
2013-03-08 | 4:45 | 2013-03-08 04:45 | 60.3251 | 91.4951 | 18.171 | 2013-03-08 04:45 | 12.859 | 29.7043 | 2.948 | 61.7908 | -2.3314 | 3619.3314 | 12.6686
2013-03-08 | 5:00 | 2013-03-08 05:00 | 60.3437 | 91.5137 | 18.17 | 2013-03-08 05:00 | 12.86 | 29.7066 | 3.248 | 61.8071 | -2.3477 | 3619.3477 | 12.6523
2013-03-08 | 5:15 | 2013-03-08 05:15 | 60.3604 | 91.5304 | 18.169 | 2013-03-08 05:15 | 12.863 | 29.7135 | 3.442 | 61.8169 | -2.3575 | 3619.3575 | 12.6425
2013-03-08 | 5:30 | 2013-03-08 05:30 | 60.3771 | 91.5471 | 18.168 | 2013-03-08 05:30 | 12.868 | 29.7251 | 3.188 | 61.822 | -2.3626 | 3619.3626 | 12.6374
2013-03-08 | 5:45 | 2013-03-08 05:45 | 60.3887 | 91.5587 | 18.168 | 2013-03-08 05:45 | 12.871 | 29.732 | 2.587 | 61.8267 | -2.3673 | 3619.3673 | 12.6327
2013-03-08 | 6:00 | 2013-03-08 06:00 | 60.399 | 91.569 | 18.167 | 2013-03-08 06:00 | 12.875 | 29.7413 | 2.432 | 61.8278 | -2.3683 | 3619.3683 | 12.6317
2013-03-08 | 6:15 | 2013-03-08 06:15 | 60.4105 | 91.5805 | 18.166 | 2013-03-08 06:15 | 12.88 | 29.7528 | 2.42 | 61.8277 | -2.3683 | 3619.3683 | 12.6317
2013-03-08 | 6:30 | 2013-03-08 06:30 | 60.2599 | 91.4299 | 18.184 | 2013-03-08 06:30 | 12.882 | 29.7574 | 2.254 | 61.6725 | -2.2131 | 3619.2131 | 12.7869
2013-03-08 | 6:45 | 2013-03-08 06:45 | 60.3287 | 91.4987 | 18.189 | 2013-03-08 06:45 | 12.884 | 29.762 | 1.965 | 61.7367 | -2.2772 | 3619.2773 | 12.7227
2013-03-08 | 7:00 | 2013-03-08 07:00 | 60.3604 | 91.5304 | 18.186 | 2013-03-08 07:00 | 12.885 | 29.7644 | 2.175 | 61.766 | -2.3066 | 3619.3066 | 12.6934
2013-03-08 | 7:15 | 2013-03-08 07:15 | 60.2167 | 91.3867 | 18.185 | 2013-03-08 07:15 | 12.888 | 29.7713 | 2.757 | 61.6154 | -2.156 | 3619.156 | 12.844
2013-03-08 | 7:30 | 2013-03-08 07:30 | 60.1202 | 91.2902 | 18.18 | 2013-03-08 07:30 | 12.889 | 29.7736 | 3.495 | 61.5166 | -2.0572 | 3619.0572 | 12.9428
2013-03-08 | 7:45 | 2013-03-08 07:45 | 60.1678 | 91.3378 | 18.175 | 2013-03-08 07:45 | 12.891 | 29.7782 | 6.489 | 61.5596 | -2.1002 | 3619.1002 | 12.8998
2013-03-08 | 8:00 | 2013-03-08 08:00 | 60.0813 | 91.2513 | 18.171 | 2013-03-08 08:00 | 12.895 | 29.7874 | 5.071 | 61.4639 | -2.0044 | 3619.0044 | 12.9956
2013-03-08 | 8:15 | 2013-03-08 08:15 | 60.1345 | 91.3045 | 18.168 | 2013-03-08 08:15 | 12.895 | 29.7874 | 4.381 | 61.5171 | -2.0576 | 3619.0576 | 12.9424
2013-03-08 | 8:30 | 2013-03-08 08:30 | 60.0877 | 91.2577 | 18.166 | 2013-03-08 08:30 | 12.903 | 29.8059 | 4.18 | 61.4518 | -1.9924 | 3618.9924 | 13.0076
2013-03-08 | 8:45 | 2013-03-08 08:45 | 60.1448 | 91.3148 | 18.164 | 2013-03-08 08:45 | 12.901 | 29.8013 | 4.579 | 61.5135 | -2.0541 | 3619.0541 | 12.9459
2013-03-08 | 9:00 | 2013-03-08 09:00 | 60.1925 | 91.3625 | 18.165 | 2013-03-08 09:00 | 12.903 | 29.8059 | 8.725 | 61.5566 | -2.0972 | 3619.0972 | 12.9028
2013-03-08 | 9:15 | 2013-03-08 09:15 | 60.2295 | 91.3995 | 18.165 | 2013-03-08 09:15 | 12.899 | 29.7967 | 12.648 | 61.6028 | -2.1434 | 3619.1434 | 12.8566
2013-03-08 | 9:30 | 2013-03-08 09:30 | 60.267 | 91.437 | 18.165 | 2013-03-08 09:30 | 12.902 | 29.8036 | 13.641 | 61.6334 | -2.174 | 3619.174 | 12.826
2013-03-08 | 9:45 | 2013-03-08 09:45 | 60.2974 | 91.4674 | 18.165 | 2013-03-08 09:45 | 12.906 | 29.8129 | 8.698 | 61.6545 | -2.1951 | 3619.1951 | 12.8049
2013-03-08 | 10:00 | 2013-03-08 10:00 | 60.3206 | 91.4906 | 18.166 | 2013-03-08 10:00 | 12.904 | 29.8082 | 6.079 | 61.6824 | -2.2229 | 3619.2229 | 12.7771
2013-03-08 | 10:15 | 2013-03-08 10:15 | 60.3394 | 91.5094 | 18.166 | 2013-03-08 10:15 | 12.909 | 29.8198 | 5.846 | 61.6896 | -2.2302 | 3619.2302 | 12.7698
2013-03-08 | 10:30 | 2013-03-08 10:30 | 60.3683 | 91.5383 | 18.167 | 2013-03-08 10:30 | 12.908 | 29.8175 | 7.293 | 61.7208 | -2.2614 | 3619.2614 | 12.7386
2013-03-08 | 10:45 | 2013-03-08 10:45 | 60.3875 | 91.5575 | 18.167 | 2013-03-08 10:45 | 12.908 | 29.8175 | 9.389 | 61.74 | -2.2806 | 3619.2806 | 12.7194
2013-03-08 | 11:00 | 2013-03-08 11:00 | 60.4057 | 91.5757 | 18.168 | 2013-03-08 11:00 | 12.905 | 29.8105 | 8.172 | 61.7652 | -2.3057 | 3619.3057 | 12.6943
2013-03-08 | 11:15 | 2013-03-08 11:15 | 60.1902 | 91.3602 | 18.179 | 2013-03-08 11:15 | 12.908 | 29.8175 | 5.979 | 61.5427 | -2.0833 | 3619.0833 | 12.9167
2013-03-08 | 11:30 | 2013-03-08 11:30 | 60.3019 | 91.4719 | 18.189 | 2013-03-08 11:30 | 12.912 | 29.8267 | 3.977 | 61.6452 | -2.1858 | 3619.1858 | 12.8142
2013-03-08 | 11:45 | 2013-03-08 11:45 | 60.3475 | 91.5175 | 18.19 | 2013-03-08 11:45 | 12.909 | 29.8198 | 2.392 | 61.6977 | -2.2383 | 3619.2383 | 12.7617
2013-03-08 | 12:00 | 2013-03-08 12:00 | 60.287 | 91.457 | 18.188 | 2013-03-08 12:00 | 12.906 | 29.8129 | 2.089 | 61.6441 | -2.1847 | 3619.1847 | 12.8153
2013-03-08 | 12:15 | 2013-03-08 12:15 | 60.3194 | 91.4894 | 18.185 | 2013-03-08 12:15 | 12.906 | 29.8129 | 2.26 | 61.6765 | -2.2171 | 3619.2171 | 12.7829
2013-03-08 | 12:30 | 2013-03-08 12:30 | 60.3555 | 91.5255 | 18.18 | 2013-03-08 12:30 | 12.903 | 29.8059 | 2.082 | 61.7196 | -2.2602 | 3619.2602 | 12.7398
2013-03-08 | 12:45 | 2013-03-08 12:45 | 60.3888 | 91.5588 | 18.177 | 2013-03-08 12:45 | 12.902 | 29.8036 | 2.772 | 61.7552 | -2.2958 | 3619.2958 | 12.7042
2013-03-08 | 13:00 | 2013-03-08 13:00 | 60.4097 | 91.5797 | 18.175 | 2013-03-08 13:00 | 12.896 | 29.7898 | 2.935 | 61.7899 | -2.3305 | 3619.3305 | 12.6695
2013-03-08 | 13:15 | 2013-03-08 13:15 | 60.4309 | 91.6009 | 18.173 | 2013-03-08 13:15 | 12.897 | 29.7921 | 3.254 | 61.8088 | -2.3494 | 3619.3494 | 12.6506
2013-03-08 | 13:30 | 2013-03-08 13:30 | 60.4438 | 91.6138 | 18.171 | 2013-03-08 13:30 | 12.896 | 29.7898 | 3.878 | 61.824 | -2.3646 | 3619.3646 | 12.6354
2013-03-08 | 13:45 | 2013-03-08 13:45 | 60.4572 | 91.6272 | 18.17 | 2013-03-08 13:45 | 12.894 | 29.7851 | 3.758 | 61.8421 | -2.3826 | 3619.3827 | 12.6173
2013-03-08 | 14:00 | 2013-03-08 14:00 | 60.467 | 91.637 | 18.169 | 2013-03-08 14:00 | 12.894 | 29.7851 | 4.292 | 61.8519 | -2.3924 | 3619.3925 | 12.6075
2013-03-08 | 14:15 | 2013-03-08 14:15 | 60.475 | 91.645 | 18.169 | 2013-03-08 14:15 | 12.898 | 29.7944 | 4.28 | 61.8506 | -2.3912 | 3619.3912 | 12.6088
2013-03-08 | 14:30 | 2013-03-08 14:30 | 60.3957 | 91.5657 | 18.169 | 2013-03-08 14:30 | 12.895 | 29.7874 | 3.054 | 61.7782 | -2.3188 | 3619.3188 | 12.6812
2013-03-08 | 14:45 | 2013-03-08 14:45 | 60.4172 | 91.5872 | 18.169 | 2013-03-08 14:45 | 12.899 | 29.7967 | 2.14 | 61.7905 | -2.3311 | 3619.3311 | 12.6689
2013-03-08 | 15:00 | 2013-03-08 15:00 | 60.4386 | 91.6086 | 18.17 | 2013-03-08 15:00 | 12.9 | 29.799 | 1.768 | 61.8096 | -2.3502 | 3619.3502 | 12.6498
2013-03-08 | 15:15 | 2013-03-08 15:15 | 60.4578 | 91.6278 | 18.17 | 2013-03-08 15:15 | 12.897 | 29.7921 | 1.727 | 61.8357 | -2.3763 | 3619.3763 | 12.6237
2013-03-08 | 15:30 | 2013-03-08 15:30 | 60.4752 | 91.6452 | 18.168 | 2013-03-08 15:30 | 12.9 | 29.799 | 2.088 | 61.8462 | -2.3868 | 3619.3868 | 12.6132
2013-03-08 | 15:45 | 2013-03-08 15:45 | 60.4887 | 91.6587 | 18.169 | 2013-03-08 15:45 | 12.895 | 29.7874 | 2.172 | 61.8713 | -2.4118 | 3619.4118 | 12.5882
2013-03-08 | 16:00 | 2013-03-08 16:00 | 60.4997 | 91.6697 | 18.168 | 2013-03-08 16:00 | 12.899 | 29.7967 | 1.962 | 61.873 | -2.4136 | 3619.4136 | 12.5864
2013-03-08 | 16:15 | 2013-03-08 16:15 | 60.1762 | 91.3462 | 18.18 | 2013-03-08 16:15 | 12.893 | 29.7828 | 1.85 | 61.5634 | -2.104 | 3619.104 | 12.896
2013-03-08 | 16:30 | 2013-03-08 16:30 | 60.3709 | 91.5409 | 18.189 | 2013-03-08 16:30 | 12.896 | 29.7898 | 2.014 | 61.7511 | -2.2917 | 3619.2917 | 12.7083
2013-03-08 | 16:45 | 2013-03-08 16:45 | 60.4142 | 91.5842 | 18.192 | 2013-03-08 16:45 | 12.898 | 29.7944 | 2.199 | 61.7898 | -2.3304 | 3619.3304 | 12.6696
2013-03-08 | 17:00 | 2013-03-08 17:00 | 60.4443 | 91.6143 | 18.189 | 2013-03-08 17:00 | 12.901 | 29.8013 | 2.372 | 61.813 | -2.3536 | 3619.3536 | 12.6464
2013-03-08 | 17:15 | 2013-03-08 17:15 | 60.4527 | 91.6227 | 18.188 | 2013-03-08 17:15 | 12.908 | 29.8175 | 2.324 | 61.8052 | -2.3458 | 3619.3458 | 12.6542
2013-03-08 | 17:30 | 2013-03-08 17:30 | 60.4642 | 91.6342 | 18.184 | 2013-03-08 17:30 | 12.906 | 29.8129 | 2.153 | 61.8213 | -2.3619 | 3619.3619 | 12.6381
2013-03-08 | 17:45 | 2013-03-08 17:45 | 60.4798 | 91.6498 | 18.18 | 2013-03-08 17:45 | 12.912 | 29.8267 | 1.981 | 61.8231 | -2.3637 | 3619.3637 | 12.6363
2013-03-08 | 18:00 | 2013-03-08 18:00 | 60.4918 | 91.6618 | 18.178 | 2013-03-08 18:00 | 12.915 | 29.8336 | 1.954 | 61.8282 | -2.3687 | 3619.3687 | 12.6313
2013-03-08 | 18:15 | 2013-03-08 18:15 | 60.5059 | 91.6759 | 18.176 | 2013-03-08 18:15 | 12.918 | 29.8406 | 1.971 | 61.8353 | -2.3759 | 3619.3759 | 12.6241
2013-03-08 | 18:30 | 2013-03-08 18:30 | 60.5053 | 91.6753 | 18.176 | 2013-03-08 18:30 | 12.921 | 29.8475 | 1.811 | 61.8278 | -2.3684 | 3619.3684 | 12.6316
2013-03-08 | 18:45 | 2013-03-08 18:45 | 60.0275 | 91.1975 | 18.189 | 2013-03-08 18:45 | 12.928 | 29.8637 | 1.825 | 61.3338 | -1.8744 | 3618.8744 | 13.1256
2013-03-08 | 19:00 | 2013-03-08 19:00 | 60.2814 | 91.4514 | 18.193 | 2013-03-08 19:00 | 12.934 | 29.8775 | 1.891 | 61.5739 | -2.1145 | 3619.1145 | 12.8855
2013-03-08 | 19:15 | 2013-03-08 19:15 | 60.3401 | 91.5101 | 18.195 | 2013-03-08 19:15 | 12.94 | 29.8914 | 1.907 | 61.6187 | -2.1593 | 3619.1593 | 12.8407
2013-03-08 | 19:30 | 2013-03-08 19:30 | 60.379 | 91.549 | 18.192 | 2013-03-08 19:30 | 12.946 | 29.9053 | 1.653 | 61.6437 | -2.1843 | 3619.1843 | 12.8157
2013-03-08 | 19:45 | 2013-03-08 19:45 | 60.4153 | 91.5853 | 18.189 | 2013-03-08 19:45 | 12.952 | 29.9191 | 1.691 | 61.6662 | -2.2068 | 3619.2068 | 12.7932
2013-03-08 | 20:00 | 2013-03-08 20:00 | 60.4393 | 91.6093 | 18.186 | 2013-03-08 20:00 | 12.957 | 29.9307 | 1.62 | 61.6786 | -2.2192 | 3619.2192 | 12.7808
2013-03-08 | 20:15 | 2013-03-08 20:15 | 60.467 | 91.637 | 18.183 | 2013-03-08 20:15 | 12.962 | 29.9422 | 1.654 | 61.6948 | -2.2354 | 3619.2354 | 12.7646
2013-03-08 | 20:30 | 2013-03-08 20:30 | 60.4927 | 91.6627 | 18.181 | 2013-03-08 20:30 | 12.966 | 29.9515 | 1.669 | 61.7112 | -2.2518 | 3619.2518 | 12.7482
2013-03-08 | 20:45 | 2013-03-08 20:45 | 60.5094 | 91.6794 | 18.179 | 2013-03-08 20:45 | 12.966 | 29.9515 | 1.627 | 61.7279 | -2.2685 | 3619.2685 | 12.7315
2013-03-08 | 21:00 | 2013-03-08 21:00 | 60.5231 | 91.6931 | 18.178 | 2013-03-08 21:00 | 12.967 | 29.9538 | 1.628 | 61.7393 | -2.2799 | 3619.2799 | 12.7201
2013-03-08 | 21:15 | 2013-03-08 21:15 | 60.5372 | 91.7072 | 18.177 | 2013-03-08 21:15 | 12.968 | 29.9561 | 1.507 | 61.7511 | -2.2917 | 3619.2917 | 12.7083
2013-03-08 | 21:30 | 2013-03-08 21:30 | 60.5501 | 91.7201 | 18.176 | 2013-03-08 21:30 | 12.97 | 29.9607 | 1.496 | 61.7594 | -2.3 | 3619.3 | 12.7
2013-03-08 | 21:45 | 2013-03-08 21:45 | 60.5608 | 91.7308 | 18.176 | 2013-03-08 21:45 | 12.968 | 29.9561 | 1.435 | 61.7747 | -2.3153 | 3619.3153 | 12.6847
2013-03-08 | 22:00 | 2013-03-08 22:00 | 60.5673 | 91.7373 | 18.176 | 2013-03-08 22:00 | 12.97 | 29.9607 | 1.44 | 61.7766 | -2.3172 | 3619.3172 | 12.6828
2013-03-08 | 22:15 | 2013-03-08 22:15 | 60.574 | 91.744 | 18.175 | 2013-03-08 22:15 | 12.972 | 29.9653 | 1.507 | 61.7787 | -2.3193 | 3619.3193 | 12.6807
2013-03-08 | 22:30 | 2013-03-08 22:30 | 60.4715 | 91.6415 | 18.174 | 2013-03-08 22:30 | 12.966 | 29.9515 | 1.518 | 61.69 | -2.2306 | 3619.2306 | 12.7694
2013-03-08 | 22:45 | 2013-03-08 22:45 | 60.4875 | 91.6575 | 18.174 | 2013-03-08 22:45 | 12.966 | 29.9515 | 1.318 | 61.706 | -2.2466 | 3619.2466 | 12.7534
2013-03-08 | 23:00 | 2013-03-08 23:00 | 60.5075 | 91.6775 | 18.173 | 2013-03-08 23:00 | 12.963 | 29.9445 | 1.309 | 61.733 | -2.2736 | 3619.2736 | 12.7264
2013-03-08 | 23:15 | 2013-03-08 23:15 | 60.5281 | 91.6981 | 18.172 | 2013-03-08 23:15 | 12.962 | 29.9422 | 1.404 | 61.7559 | -2.2965 | 3619.2965 | 12.7035
2013-03-08 | 23:30 | 2013-03-08 23:30 | 60.5449 | 91.7149 | 18.174 | 2013-03-08 23:30 | 12.965 | 29.9491 | 1.628 | 61.7657 | -2.3063 | 3619.3063 | 12.6937
2013-03-08 | 23:45 | 2013-03-08 23:45 | 60.5593 | 91.7293 | 18.174 | 2013-03-08 23:45 | 12.962 | 29.9422 | 1.806 | 61.7871 | -2.3277 | 3619.3277 | 12.6723
2013-03-09 | 0:00 | 2013-03-09 | 60.5703 | 91.7403 | 18.173 | 2013-03-09 | 12.965 | 29.9491 | 1.927 | 61.7912 | -2.3317 | 3619.3317 | 12.6683
2013-03-09 | 0:15 | 2013-03-09 00:15 | 60.5853 | 91.7553 | 18.173 | 2013-03-09 00:15 | 12.965 | 29.9491 | 1.989 | 61.8062 | -2.3467 | 3619.3467 | 12.6533
2013-03-09 | 0:30 | 2013-03-09 00:30 | 60.5998 | 91.7698 | 18.171 | 2013-03-09 00:30 | 12.964 | 29.9468 | 1.981 | 61.823 | -2.3635 | 3619.3636 | 12.6364
2013-03-09 | 0:45 | 2013-03-09 00:45 | 60.6139 | 91.7839 | 18.17 | 2013-03-09 00:45 | 12.962 | 29.9422 | 1.964 | 61.8417 | -2.3823 | 3619.3823 | 12.6177
2013-03-09 | 1:00 | 2013-03-09 01:00 | 60.6254 | 91.7954 | 18.169 | 2013-03-09 01:00 | 12.966 | 29.9515 | 1.95 | 61.8439 | -2.3845 | 3619.3845 | 12.6155
2013-03-09 | 1:15 | 2013-03-09 01:15 | 60.6389 | 91.8089 | 18.169 | 2013-03-09 01:15 | 12.967 | 29.9538 | 1.932 | 61.8551 | -2.3957 | 3619.3957 | 12.6043
2013-03-09 | 1:30 | 2013-03-09 01:30 | 60.6497 | 91.8197 | 18.168 | 2013-03-09 01:30 | 12.967 | 29.9538 | 1.681 | 61.8659 | -2.4065 | 3619.4065 | 12.5935
2013-03-09 | 1:45 | 2013-03-09 01:45 | 60.6624 | 91.8324 | 18.166 | 2013-03-09 01:45 | 12.964 | 29.9468 | 1.488 | 61.8856 | -2.4261 | 3619.4262 | 12.5738
2013-03-09 | 2:00 | 2013-03-09 02:00 | 60.6778 | 91.8478 | 18.166 | 2013-03-09 02:00 | 12.961 | 29.9399 | 1.464 | 61.9079 | -2.4485 | 3619.4485 | 12.5515
2013-03-09 | 2:15 | 2013-03-09 02:15 | 60.6882 | 91.8582 | 18.166 | 2013-03-09 02:15 | 12.958 | 29.933 | 1.292 | 61.9252 | -2.4658 | 3619.4658 | 12.5342
2013-03-09 | 2:30 | 2013-03-09 02:30 | 60.6988 | 91.8688 | 18.165 | 2013-03-09 02:30 | 12.951 | 29.9168 | 1.646 | 61.952 | -2.4926 | 3619.4926 | 12.5074
2013-03-09 | 2:45 | 2013-03-09 02:45 | 60.7038 | 91.8738 | 18.164 | 2013-03-09 02:45 | 12.948 | 29.9099 | 2.395 | 61.9639 | -2.5045 | 3619.5045 | 12.4955
2013-03-09 | 3:00 | 2013-03-09 03:00 | 60.7087 | 91.8787 | 18.163 | 2013-03-09 03:00 | 12.948 | 29.9099 | 2.676 | 61.9688 | -2.5094 | 3619.5094 | 12.4906
2013-03-09 | 3:15 | 2013-03-09 03:15 | 60.6165 | 91.7865 | 18.162 | 2013-03-09 03:15 | 12.953 | 29.9214 | 2.833 | 61.8651 | -2.4057 | 3619.4057 | 12.5943
2013-03-09 | 3:30 | 2013-03-09 03:30 | 60.6088 | 91.7788 | 18.162 | 2013-03-09 03:30 | 12.955 | 29.9261 | 2.849 | 61.8528 | -2.3933 | 3619.3933 | 12.6067
2013-03-09 | 3:45 | 2013-03-09 03:45 | 60.6229 | 91.7929 | 18.161 | 2013-03-09 03:45 | 12.955 | 29.9261 | 2.875 | 61.8668 | -2.4074 | 3619.4074 | 12.5926
2013-03-09 | 4:00 | 2013-03-09 04:00 | 60.6516 | 91.8216 | 18.16 | 2013-03-09 04:00 | 12.953 | 29.9214 | 2.742 | 61.9002 | -2.4408 | 3619.4408 | 12.5592
2013-03-09 | 4:15 | 2013-03-09 04:15 | 60.6666 | 91.8366 | 18.16 | 2013-03-09 04:15 | 12.958 | 29.933 | 2.317 | 61.9036 | -2.4442 | 3619.4442 | 12.5558
2013-03-09 | 4:30 | 2013-03-09 04:30 | 60.6837 | 91.8537 | 18.159 | 2013-03-09 04:30 | 12.958 | 29.933 | 2.485 | 61.9207 | -2.4613 | 3619.4613 | 12.5387
2013-03-09 | 4:45 | 2013-03-09 04:45 | 60.6937 | 91.8637 | 18.158 | 2013-03-09 04:45 | 12.959 | 29.9353 | 2.443 | 61.9284 | -2.469 | 3619.469 | 12.531
2013-03-09 | 5:00 | 2013-03-09 05:00 | 60.6987 | 91.8687 | 18.159 | 2013-03-09 05:00 | 12.962 | 29.9422 | 2.497 | 61.9265 | -2.4671 | 3619.4671 | 12.5329
2013-03-09 | 5:15 | 2013-03-09 05:15 | 60.7097 | 91.8797 | 18.16 | 2013-03-09 05:15 | 12.965 | 29.9491 | 2.678 | 61.9305 | -2.4711 | 3619.4711 | 12.5289
2013-03-09 | 5:30 | 2013-03-09 05:30 | 60.7177 | 91.8877 | 18.159 | 2013-03-09 05:30 | 12.966 | 29.9515 | 2.768 | 61.9362 | -2.4768 | 3619.4768 | 12.5232
2013-03-09 | 5:45 | 2013-03-09 05:45 | 60.7211 | 91.8911 | 18.159 | 2013-03-09 05:45 | 12.97 | 29.9607 | 2.752 | 61.9304 | -2.471 | 3619.471 | 12.529
2013-03-09 | 6:00 | 2013-03-09 06:00 | 60.7244 | 91.8944 | 18.158 | 2013-03-09 06:00 | 12.972 | 29.9653 | 2.808 | 61.9291 | -2.4697 | 3619.4697 | 12.5303
2013-03-09 | 6:15 | 2013-03-09 06:15 | 60.7289 | 91.8989 | 18.157 | 2013-03-09 06:15 | 12.971 | 29.963 | 2.913 | 61.9359 | -2.4765 | 3619.4765 | 12.5235
2013-03-09 | 6:30 | 2013-03-09 06:30 | 60.6342 | 91.8042 | 18.156 | 2013-03-09 06:30 | 12.975 | 29.9722 | 2.982 | 61.832 | -2.3725 | 3619.3725 | 12.6275
2013-03-09 | 6:45 | 2013-03-09 06:45 | 60.4722 | 91.6422 | 18.174 | 2013-03-09 06:45 | 12.98 | 29.9838 | 3.069 | 61.6584 | -2.199 | 3619.199 | 12.801
2013-03-09 | 7:00 | 2013-03-09 07:00 | 60.549 | 91.719 | 18.179 | 2013-03-09 07:00 | 12.979 | 29.9815 | 3.229 | 61.7375 | -2.2781 | 3619.2781 | 12.7219
2013-03-09 | 7:15 | 2013-03-09 07:15 | 60.5874 | 91.7574 | 18.178 | 2013-03-09 07:15 | 12.986 | 29.9977 | 3.227 | 61.7597 | -2.3003 | 3619.3003 | 12.6997
2013-03-09 | 7:30 | 2013-03-09 07:30 | 60.6163 | 91.7863 | 18.176 | 2013-03-09 07:30 | 12.99 | 30.0069 | 3.164 | 61.7794 | -2.32 | 3619.32 | 12.68
2013-03-09 | 7:45 | 2013-03-09 07:45 | 60.6407 | 91.8107 | 18.17 | 2013-03-09 07:45 | 12.996 | 30.0208 | 3.343 | 61.7899 | -2.3305 | 3619.3305 | 12.6695
2013-03-09 | 8:00 | 2013-03-09 08:00 | 60.6578 | 91.8278 | 18.166 | 2013-03-09 08:00 | 12.995 | 30.0184 | 3.927 | 61.8093 | -2.3499 | 3619.3499 | 12.6501
2013-03-09 | 8:15 | 2013-03-09 08:15 | 60.6758 | 91.8458 | 18.163 | 2013-03-09 08:15 | 12.993 | 30.0138 | 5.342 | 61.832 | -2.3726 | 3619.3726 | 12.6274
2013-03-09 | 8:30 | 2013-03-09 08:30 | 60.6094 | 91.7794 | 18.16 | 2013-03-09 08:30 | 13 | 30.03 | 6.006 | 61.7494 | -2.29 | 3619.29 | 12.71
2013-03-09 | 8:45 | 2013-03-09 08:45 | 60.6306 | 91.8006 | 18.16 | 2013-03-09 08:45 | 13.001 | 30.0323 | 6.31 | 61.7683 | -2.3089 | 3619.3089 | 12.6911
2013-03-09 | 9:00 | 2013-03-09 09:00 | 60.4583 | 91.6283 | 18.177 | 2013-03-09 09:00 | 13.007 | 30.0462 | 5.427 | 61.5821 | -2.1227 | 3619.1227 | 12.8773
2013-03-09 | 9:15 | 2013-03-09 09:15 | 60.414 | 91.584 | 18.183 | 2013-03-09 09:15 | 13.005 | 30.0416 | 5.477 | 61.5425 | -2.083 | 3619.083 | 12.917
2013-03-09 | 9:30 | 2013-03-09 09:30 | 60.3674 | 91.5374 | 18.181 | 2013-03-09 09:30 | 13.004 | 30.0392 | 6.795 | 61.4982 | -2.0388 | 3619.0388 | 12.9612
2013-03-09 | 9:45 | 2013-03-09 09:45 | 60.3841 | 91.5541 | 18.178 | 2013-03-09 09:45 | 13.008 | 30.0485 | 7.119 | 61.5056 | -2.0462 | 3619.0462 | 12.9538
2013-03-09 | 10:00 | 2013-03-09 10:00 | 60.3631 | 91.5331 | 18.175 | 2013-03-09 10:00 | 13.004 | 30.0392 | 9.846 | 61.4939 | -2.0344 | 3619.0345 | 12.9655
2013-03-09 | 10:15 | 2013-03-09 10:15 | 60.3835 | 91.5535 | 18.172 | 2013-03-09 10:15 | 13.006 | 30.0439 | 11.241 | 61.5096 | -2.0502 | 3619.0502 | 12.9498
2013-03-09 | 10:30 | 2013-03-09 10:30 | 60.3549 | 91.5249 | 18.17 | 2013-03-09 10:30 | 13.006 | 30.0439 | 8.639 | 61.481 | -2.0216 | 3619.0216 | 12.9784
2013-03-09 | 10:45 | 2013-03-09 10:45 | 60.2118 | 91.3818 | 18.189 | 2013-03-09 10:45 | 13.012 | 30.0577 | 7.025 | 61.3241 | -1.8647 | 3618.8647 | 13.1353
2013-03-09 | 11:00 | 2013-03-09 11:00 | 60.3278 | 91.4978 | 18.191 | 2013-03-09 11:00 | 13.014 | 30.0623 | 7.894 | 61.4355 | -1.9761 | 3618.9761 | 13.0239
2013-03-09 | 11:15 | 2013-03-09 11:15 | 59.9763 | 91.1463 | 18.205 | 2013-03-09 11:15 | 13.011 | 30.0554 | 8.694 | 61.0909 | -1.6315 | 3618.6315 | 13.3685
2013-03-09 | 11:30 | 2013-03-09 11:30 | 60.2276 | 91.3976 | 18.207 | 2013-03-09 11:30 | 13.007 | 30.0462 | 9.02 | 61.3514 | -1.892 | 3618.892 | 13.108
2013-03-09 | 11:45 | 2013-03-09 11:45 | 60.3405 | 91.5105 | 18.198 | 2013-03-09 11:45 | 13.008 | 30.0485 | 9.214 | 61.462 | -2.0026 | 3619.0026 | 12.9974
2013-03-09 | 12:00 | 2013-03-09 12:00 | 60.4156 | 91.5856 | 18.193 | 2013-03-09 12:00 | 13.007 | 30.0462 | 9.499 | 61.5394 | -2.08 | 3619.08 | 12.92
2013-03-09 | 12:15 | 2013-03-09 12:15 | 60.4735 | 91.6435 | 18.189 | 2013-03-09 12:15 | 13.004 | 30.0392 | 9.404 | 61.6043 | -2.1448 | 3619.1449 | 12.8551
2013-03-09 | 12:30 | 2013-03-09 12:30 | 60.3135 | 91.4835 | 18.202 | 2013-03-09 12:30 | 13.004 | 30.0392 | 9.485 | 61.4443 | -1.9848 | 3618.9849 | 13.0151
2013-03-09 | 12:45 | 2013-03-09 12:45 | 60.4374 | 91.6074 | 18.202 | 2013-03-09 12:45 | 13.002 | 30.0346 | 9.878 | 61.5728 | -2.1134 | 3619.1134 | 12.8866
2013-03-09 | 13:00 | 2013-03-09 13:00 | 60.5032 | 91.6732 | 18.196 | 2013-03-09 13:00 | 13.001 | 30.0323 | 9.736 | 61.6409 | -2.1815 | 3619.1815 | 12.8185
2013-03-09 | 13:15 | 2013-03-09 13:15 | 60.5557 | 91.7257 | 18.195 | 2013-03-09 13:15 | 13 | 30.03 | 10.029 | 61.6957 | -2.2363 | 3619.2363 | 12.7637
2013-03-09 | 13:30 | 2013-03-09 13:30 | 60.5963 | 91.7663 | 18.193 | 2013-03-09 13:30 | 13.002 | 30.0346 | 9.131 | 61.7317 | -2.2723 | 3619.2723 | 12.7277
2013-03-09 | 13:45 | 2013-03-09 13:45 | 60.6274 | 91.7974 | 18.192 | 2013-03-09 13:45 | 12.999 | 30.0277 | 8.526 | 61.7697 | -2.3103 | 3619.3103 | 12.6897
2013-03-09 | 14:00 | 2013-03-09 14:00 | 60.578 | 91.748 | 18.19 | 2013-03-09 14:00 | 13 | 30.03 | 9.089 | 61.718 | -2.2586 | 3619.2586 | 12.7414
2013-03-09 | 14:15 | 2013-03-09 14:15 | 60.3234 | 91.4934 | 18.203 | 2013-03-09 14:15 | 13 | 30.03 | 9.964 | 61.4634 | -2.004 | 3619.004 | 12.996
2013-03-09 | 14:30 | 2013-03-09 14:30 | 60.5161 | 91.6861 | 18.207 | 2013-03-09 14:30 | 13.004 | 30.0392 | 10.83 | 61.6469 | -2.1875 | 3619.1874 | 12.8126
2013-03-09 | 14:45 | 2013-03-09 14:45 | 60.5768 | 91.7468 | 18.206 | 2013-03-09 14:45 | 13.001 | 30.0323 | 11.103 | 61.7145 | -2.2551 | 3619.2551 | 12.7449
2013-03-09 | 15:00 | 2013-03-09 15:00 | 60.5381 | 91.7081 | 18.202 | 2013-03-09 15:00 | 13 | 30.03 | 10.946 | 61.6781 | -2.2187 | 3619.2187 | 12.7813
2013-03-09 | 15:15 | 2013-03-09 15:15 | 60.5834 | 91.7534 | 18.199 | 2013-03-09 15:15 | 12.998 | 30.0254 | 10.666 | 61.728 | -2.2686 | 3619.2686 | 12.7314
2013-03-09 | 15:30 | 2013-03-09 15:30 | 60.6301 | 91.8001 | 18.195 | 2013-03-09 15:30 | 12.999 | 30.0277 | 11.031 | 61.7724 | -2.313 | 3619.313 | 12.687
2013-03-09 | 15:45 | 2013-03-09 15:45 | 60.6609 | 91.8309 | 18.193 | 2013-03-09 15:45 | 13 | 30.03 | 11.299 | 61.8009 | -2.3415 | 3619.3415 | 12.6585
2013-03-09 | 16:00 | 2013-03-09 16:00 | 60.6914 | 91.8614 | 18.191 | 2013-03-09 16:00 | 12.997 | 30.0231 | 10.948 | 61.8383 | -2.3789 | 3619.3789 | 12.6211
2013-03-09 | 16:15 | 2013-03-09 16:15 | 60.7133 | 91.8833 | 18.19 | 2013-03-09 16:15 | 13.001 | 30.0323 | 10.645 | 61.851 | -2.3916 | 3619.3916 | 12.6084
2013-03-09 | 16:30 | 2013-03-09 16:30 | 60.735 | 91.905 | 18.188 | 2013-03-09 16:30 | 13 | 30.03 | 10.12 | 61.875 | -2.4156 | 3619.4156 | 12.5844
2013-03-09 | 16:45 | 2013-03-09 16:45 | 60.5543 | 91.7243 | 18.202 | 2013-03-09 16:45 | 13 | 30.03 | 9.573 | 61.6943 | -2.2349 | 3619.2349 | 12.7651
2013-03-09 | 17:00 | 2013-03-09 17:00 | 60.6457 | 91.8157 | 18.208 | 2013-03-09 17:00 | 13.004 | 30.0392 | 9.206 | 61.7765 | -2.317 | 3619.3171 | 12.6829
2013-03-09 | 17:15 | 2013-03-09 17:15 | 60.6867 | 91.8567 | 18.203 | 2013-03-09 17:15 | 13.006 | 30.0439 | 8.848 | 61.8128 | -2.3534 | 3619.3534 | 12.6466
2013-03-09 | 17:30 | 2013-03-09 17:30 | 60.7165 | 91.8865 | 18.201 | 2013-03-09 17:30 | 13.007 | 30.0462 | 8.386 | 61.8403 | -2.3809 | 3619.3809 | 12.6191
2013-03-09 | 17:45 | 2013-03-09 17:45 | 60.737 | 91.907 | 18.198 | 2013-03-09 17:45 | 13.007 | 30.0462 | 7.634 | 61.8608 | -2.4014 | 3619.4014 | 12.5986
2013-03-09 | 18:00 | 2013-03-09 18:00 | 60.7576 | 91.9276 | 18.193 | 2013-03-09 18:00 | 13.013 | 30.06 | 6.361 | 61.8676 | -2.4082 | 3619.4082 | 12.5918
2013-03-09 | 18:15 | 2013-03-09 18:15 | 60.6643 | 91.8343 | 18.191 | 2013-03-09 18:15 | 13.013 | 30.06 | 5.056 | 61.7743 | -2.3149 | 3619.3149 | 12.6851
2013-03-09 | 18:30 | 2013-03-09 18:30 | 60.6026 | 91.7726 | 18.189 | 2013-03-09 18:30 | 13.016 | 30.067 | 3.859 | 61.7056 | -2.2462 | 3619.2462 | 12.7538
2013-03-09 | 18:45 | 2013-03-09 18:45 | 60.6326 | 91.8026 | 18.187 | 2013-03-09 18:45 | 13.017 | 30.0693 | 2.936 | 61.7333 | -2.2739 | 3619.2739 | 12.7261
2013-03-09 | 19:00 | 2013-03-09 19:00 | 60.5739 | 91.7439 | 18.186 | 2013-03-09 19:00 | 13.02 | 30.0762 | 2.214 | 61.6677 | -2.2083 | 3619.2083 | 12.7917
2013-03-09 | 19:15 | 2013-03-09 19:15 | 60.6093 | 91.7793 | 18.185 | 2013-03-09 19:15 | 13.019 | 30.0739 | 1.712 | 61.7054 | -2.246 | 3619.246 | 12.754
2013-03-09 | 19:30 | 2013-03-09 19:30 | 60.6429 | 91.8129 | 18.184 | 2013-03-09 19:30 | 13.024 | 30.0854 | 1.129 | 61.7275 | -2.268 | 3619.2681 | 12.7319
2013-03-09 | 19:45 | 2013-03-09 19:45 | 60.6711 | 91.8411 | 18.182 | 2013-03-09 19:45 | 13.025 | 30.0877 | 0.783 | 61.7534 | -2.2939 | 3619.2939 | 12.7061
2013-03-09 | 20:00 | 2013-03-09 20:00 | 60.6968 | 91.8668 | 18.182 | 2013-03-09 20:00 | 13.028 | 30.0947 | 0.458 | 61.7721 | -2.3127 | 3619.3127 | 12.6873
2013-03-09 | 20:15 | 2013-03-09 20:15 | 60.7147 | 91.8847 | 18.18 | 2013-03-09 20:15 | 13.03 | 30.0993 | 0.06 | 61.7854 | -2.326 | 3619.326 | 12.674
2013-03-09 | 20:30 | 2013-03-09 20:30 | 60.6493 | 91.8193 | 18.179 | 2013-03-09 20:30 | 13.031 | 30.1016 | -0.122 | 61.7177 | -2.2583 | 3619.2583 | 12.7417
2013-03-09 | 20:45 | 2013-03-09 20:45 | 60.6745 | 91.8445 | 18.178 | 2013-03-09 20:45 | 13.036 | 30.1132 | -0.272 | 61.7313 | -2.2719 | 3619.2719 | 12.7281
2013-03-09 | 21:00 | 2013-03-09 21:00 | 60.6996 | 91.8696 | 18.178 | 2013-03-09 21:00 | 13.035 | 30.1109 | -0.679 | 61.7587 | -2.2993 | 3619.2993 | 12.7007
2013-03-09 | 21:15 | 2013-03-09 21:15 | 60.7192 | 91.8892 | 18.178 | 2013-03-09 21:15 | 13.038 | 30.1178 | -0.992 | 61.7714 | -2.312 | 3619.312 | 12.688
2013-03-09 | 21:30 | 2013-03-09 21:30 | 60.6566 | 91.8266 | 18.176 | 2013-03-09 21:30 | 13.039 | 30.1201 | -1.129 | 61.7065 | -2.2471 | 3619.2471 | 12.7529
2013-03-09 | 21:45 | 2013-03-09 21:45 | 60.6661 | 91.8361 | 18.175 | 2013-03-09 21:45 | 13.038 | 30.1178 | -1.241 | 61.7183 | -2.2589 | 3619.2589 | 12.7411
2013-03-09 | 22:00 | 2013-03-09 22:00 | 60.6939 | 91.8639 | 18.174 | 2013-03-09 22:00 | 13.039 | 30.1201 | -1.239 | 61.7438 | -2.2844 | 3619.2844 | 12.7156
2013-03-09 | 22:15 | 2013-03-09 22:15 | 60.7221 | 91.8921 | 18.173 | 2013-03-09 22:15 | 13.041 | 30.1247 | -1.248 | 61.7674 | -2.308 | 3619.308 | 12.692
2013-03-09 | 22:30 | 2013-03-09 22:30 | 60.742 | 91.912 | 18.171 | 2013-03-09 22:30 | 13.039 | 30.1201 | -0.959 | 61.7919 | -2.3325 | 3619.3325 | 12.6675
2013-03-09 | 22:45 | 2013-03-09 22:45 | 60.7619 | 91.9319 | 18.171 | 2013-03-09 22:45 | 13.04 | 30.1224 | -0.637 | 61.8095 | -2.3501 | 3619.3501 | 12.6499
2013-03-09 | 23:00 | 2013-03-09 23:00 | 60.7763 | 91.9463 | 18.17 | 2013-03-09 23:00 | 13.039 | 30.1201 | -0.401 | 61.8262 | -2.3668 | 3619.3668 | 12.6332
2013-03-09 | 23:15 | 2013-03-09 23:15 | 60.7915 | 91.9615 | 18.17 | 2013-03-09 23:15 | 13.039 | 30.1201 | -0.38 | 61.8414 | -2.382 | 3619.382 | 12.618
2013-03-09 | 23:30 | 2013-03-09 23:30 | 60.8072 | 91.9772 | 18.169 | 2013-03-09 23:30 | 13.039 | 30.1201 | -0.462 | 61.8571 | -2.3977 | 3619.3977 | 12.6023
2013-03-09 | 23:45 | 2013-03-09 23:45 | 60.8188 | 91.9888 | 18.169 | 2013-03-09 23:45 | 13.039 | 30.1201 | -0.48 | 61.8687 | -2.4093 | 3619.4093 | 12.5907
2013-03-10 | 0:00 | 2013-03-10 | 60.8344 | 92.0044 | 18.168 | 2013-03-10 | 13.04 | 30.1224 | -0.397 | 61.882 | -2.4226 | 3619.4226 | 12.5774
2013-03-10 | 0:15 | 2013-03-10 00:15 | 60.8488 | 92.0188 | 18.166 | 2013-03-10 00:15 | 13.043 | 30.1293 | -0.326 | 61.8895 | -2.4301 | 3619.4301 | 12.5699
2013-03-10 | 0:30 | 2013-03-10 00:30 | 60.862 | 92.032 | 18.166 | 2013-03-10 00:30 | 13.048 | 30.1409 | -0.365 | 61.8911 | -2.4317 | 3619.4317 | 12.5683
2013-03-10 | 0:45 | 2013-03-10 00:45 | 60.876 | 92.046 | 18.165 | 2013-03-10 00:45 | 13.05 | 30.1455 | -0.464 | 61.9005 | -2.4411 | 3619.4411 | 12.5589
2013-03-10 | 1:00 | 2013-03-10 01:00 | 60.8876 | 92.0576 | 18.165 | 2013-03-10 01:00 | 13.048 | 30.1409 | -0.62 | 61.9167 | -2.4573 | 3619.4573 | 12.5427
2013-03-10 | 1:15 | 2013-03-10 01:15 | 60.9056 | 92.0756 | 18.165 | 2013-03-10 01:15 | 13.05 | 30.1455 | -0.557 | 61.9301 | -2.4707 | 3619.4707 | 12.5293
2013-03-10 | 1:30 | 2013-03-10 01:30 | 60.9216 | 92.0916 | 18.165 | 2013-03-10 01:30 | 13.05 | 30.1455 | -0.551 | 61.9461 | -2.4867 | 3619.4867 | 12.5133
2013-03-10 | 1:45 | 2013-03-10 01:45 | 60.9386 | 92.1086 | 18.164 | 2013-03-10 01:45 | 13.048 | 30.1409 | -0.631 | 61.9677 | -2.5083 | 3619.5083 | 12.4917
2013-03-10 | 2:00 | 2013-03-10 02:00 | 60.3857 | 91.5557 | 18.179 | 2013-03-10 03:00 | 13.048 | 30.1409 | -1.021 | 61.4148 | -1.9554 | 3618.9554 | 13.0446 | Daylight savings time. Barologger self corrected, levelogger did not.
2013-03-10 | 2:15 | 2013-03-10 02:15 | 60.8108 | 91.9808 | 18.183 | 2013-03-10 03:15 | 13.049 | 30.1432 | -1.251 | 61.8376 | -2.3782 | 3619.3782 | 12.6218
2013-03-10 | 2:30 | 2013-03-10 02:30 | 60.87 | 92.04 | 18.184 | 2013-03-10 03:30 | 13.047 | 30.1386 | -1.344 | 61.9014 | -2.442 | 3619.442 | 12.558
2013-03-10 | 2:45 | 2013-03-10 02:45 | 60.901 | 92.071 | 18.182 | 2013-03-10 03:45 | 13.045 | 30.134 | -1.594 | 61.937 | -2.4776 | 3619.4776 | 12.5224
2013-03-10 | 3:00 | 2013-03-10 03:00 | 60.9238 | 92.0938 | 18.18 | 2013-03-10 04:00 | 13.045 | 30.134 | -1.528 | 61.9599 | -2.5004 | 3619.5004 | 12.4996
2013-03-10 | 3:15 | 2013-03-10 03:15 | 60.8612 | 92.0312 | 18.175 | 2013-03-10 04:15 | 13.043 | 30.1293 | -1.296 | 61.9019 | -2.4425 | 3619.4425 | 12.5575
2013-03-10 | 3:30 | 2013-03-10 03:30 | 60.8671 | 92.0371 | 18.172 | 2013-03-10 04:30 | 13.045 | 30.134 | -1.262 | 61.9032 | -2.4437 | 3619.4437 | 12.5563
2013-03-10 | 3:45 | 2013-03-10 03:45 | 60.8001 | 91.9701 | 18.169 | 2013-03-10 04:45 | 13.048 | 30.1409 | -1.235 | 61.8292 | -2.3698 | 3619.3698 | 12.6302
2013-03-10 | 4:00 | 2013-03-10 04:00 | 60.8267 | 91.9967 | 18.168 | 2013-03-10 05:00 | 13.047 | 30.1386 | -1.121 | 61.8581 | -2.3987 | 3619.3987 | 12.6013
2013-03-10 | 4:15 | 2013-03-10 04:15 | 60.7773 | 91.9473 | 18.167 | 2013-03-10 05:15 | 13.051 | 30.1478 | -1.221 | 61.7995 | -2.3401 | 3619.3401 | 12.6599
2013-03-10 | 4:30 | 2013-03-10 04:30 | 60.8175 | 91.9875 | 18.166 | 2013-03-10 05:30 | 13.052 | 30.1501 | -1.17 | 61.8374 | -2.378 | 3619.378 | 12.622
2013-03-10 | 4:45 | 2013-03-10 04:45 | 60.8545 | 92.0245 | 18.166 | 2013-03-10 05:45 | 13.051 | 30.1478 | -1.199 | 61.8767 | -2.4173 | 3619.4173 | 12.5827
2013-03-10 | 5:00 | 2013-03-10 05:00 | 60.8894 | 92.0594 | 18.166 | 2013-03-10 06:00 | 13.049 | 30.1432 | -1.287 | 61.9162 | -2.4568 | 3619.4568 | 12.5432
2013-03-10 | 5:15 | 2013-03-10 05:15 | 60.9152 | 92.0852 | 18.167 | 2013-03-10 06:15 | 13.05 | 30.1455 | -1.264 | 61.9397 | -2.4803 | 3619.4803 | 12.5197
2013-03-10 | 5:30 | 2013-03-10 05:30 | 60.9378 | 92.1078 | 18.166 | 2013-03-10 06:30 | 13.052 | 30.1501 | -0.778 | 61.9577 | -2.4983 | 3619.4983 | 12.5017
2013-03-10 | 5:45 | 2013-03-10 05:45 | 60.9556 | 92.1256 | 18.165 | 2013-03-10 06:45 | 13.047 | 30.1386 | 0.869 | 61.987 | -2.5276 | 3619.5276 | 12.4724
2013-03-10 | 6:00 | 2013-03-10 06:00 | 60.9648 | 92.1348 | 18.165 | 2013-03-10 07:00 | 13.048 | 30.1409 | 3.197 | 61.9939 | -2.5345 | 3619.5345 | 12.4655
2013-03-10 | 6:15 | 2013-03-10 06:15 | 60.9772 | 92.1472 | 18.164 | 2013-03-10 07:15 | 13.05 | 30.1455 | 5.246 | 62.0017 | -2.5423 | 3619.5423 | 12.4577
2013-03-10 | 6:30 | 2013-03-10 06:30 | 60.9856 | 92.1556 | 18.163 | 2013-03-10 07:30 | 13.056 | 30.1594 | 8.442 | 61.9962 | -2.5368 | 3619.5368 | 12.4632
2013-03-10 | 6:45 | 2013-03-10 06:45 | 60.9895 | 92.1595 | 18.162 | 2013-03-10 07:45 | 13.057 | 30.1617 | 11.452 | 61.9978 | -2.5384 | 3619.5384 | 12.4616
2013-03-10 | 7:00 | 2013-03-10 07:00 | 60.994 | 92.164 | 18.162 | 2013-03-10 08:00 | 13.054 | 30.1547 | 14.08 | 62.0093 | -2.5498 | 3619.5498 | 12.4502
2013-03-10 | 7:15 | 2013-03-10 07:15 | 61.0051 | 92.1751 | 18.161 | 2013-03-10 08:15 | 13.054 | 30.1547 | 16.314 | 62.0204 | -2.5609 | 3619.561 | 12.439
2013-03-10 | 7:30 | 2013-03-10 07:30 | 61.019 | 92.189 | 18.16 | 2013-03-10 08:30 | 13.058 | 30.164 | 17.88 | 62.025 | -2.5656 | 3619.5656 | 12.4344
2013-03-10 | 7:45 | 2013-03-10 07:45 | 60.9237 | 92.0937 | 18.16 | 2013-03-10 08:45 | 13.056 | 30.1594 | 18.612 | 61.9343 | -2.4749 | 3619.4749 | 12.5251
2013-03-10 | 8:00 | 2013-03-10 08:00 | 60.9393 | 92.1093 | 18.16 | 2013-03-10 09:00 | 13.057 | 30.1617 | 18.643 | 61.9476 | -2.4882 | 3619.4882 | 12.5118
2013-03-10 | 8:15 | 2013-03-10 08:15 | 60.9545 | 92.1245 | 18.159 | 2013-03-10 09:15 | 13.062 | 30.1732 | 19.224 | 61.9513 | -2.4919 | 3619.4919 | 12.5081
2013-03-10 | 8:30 | 2013-03-10 08:30 | 60.9713 | 92.1413 | 18.158 | 2013-03-10 09:30 | 13.057 | 30.1617 | 21.148 | 61.9796 | -2.5202 | 3619.5202 | 12.4798
2013-03-10 | 8:45 | 2013-03-10 08:45 | 60.7147 | 91.8847 | 18.171 | 2013-03-10 09:45 | 13.06 | 30.1686 | 20.13 | 61.7161 | -2.2567 | 3619.2567 | 12.7433
2013-03-10 | 9:00 | 2013-03-10 09:00 | 60.8562 | 92.0262 | 18.179 | 2013-03-10 10:00 | 13.063 | 30.1755 | 20.631 | 61.8507 | -2.3913 | 3619.3913 | 12.6087
2013-03-10 | 9:15 | 2013-03-10 09:15 | 60.8922 | 92.0622 | 18.18 | 2013-03-10 10:15 | 13.066 | 30.1825 | 20.129 | 61.8797 | -2.4203 | 3619.4203 | 12.5797
2013-03-10 | 9:30 | 2013-03-10 09:30 | 60.8318 | 92.0018 | 18.177 | 2013-03-10 10:30 | 13.068 | 30.1871 | 20.353 | 61.8147 | -2.3553 | 3619.3553 | 12.6447
2013-03-10 | 9:45 | 2013-03-10 09:45 | 60.8639 | 92.0339 | 18.172 | 2013-03-10 10:45 | 13.066 | 30.1825 | 20.261 | 61.8514 | -2.392 | 3619.392 | 12.608
2013-03-10 | 10:00 | 2013-03-10 10:00 | 60.8929 | 92.0629 | 18.169 | 2013-03-10 11:00 | 13.064 | 30.1778 | 19.476 | 61.8851 | -2.4256 | 3619.4257 | 12.5743
2013-03-10 | 10:15 | 2013-03-10 10:15 | 60.9202 | 92.0902 | 18.165 | 2013-03-10 11:15 | 13.069 | 30.1894 | 19.273 | 61.9008 | -2.4414 | 3619.4414 | 12.5586
2013-03-10 | 10:30 | 2013-03-10 10:30 | 60.9415 | 92.1115 | 18.162 | 2013-03-10 11:30 | 13.065 | 30.1802 | 19.314 | 61.9314 | -2.4719 | 3619.4719 | 12.5281
2013-03-10 | 10:45 | 2013-03-10 10:45 | 60.683 | 91.853 | 18.179 | 2013-03-10 11:45 | 13.062 | 30.1732 | 18.753 | 61.6798 | -2.2204 | 3619.2204 | 12.7796
2013-03-10 | 11:00 | 2013-03-10 11:00 | 60.7279 | 91.8979 | 18.185 | 2013-03-10 12:00 | 13.066 | 30.1825 | 17.777 | 61.7154 | -2.256 | 3619.256 | 12.744
2013-03-10 | 11:15 | 2013-03-10 11:15 | 60.5126 | 91.6826 | 18.2 | 2013-03-10 12:15 | 13.066 | 30.1825 | 17.436 | 61.5001 | -2.0407 | 3619.0407 | 12.9593
2013-03-10 | 11:30 | 2013-03-10 11:30 | 60.4132 | 91.5832 | 18.211 | 2013-03-10 12:30 | 13.062 | 30.1732 | 17.708 | 61.41 | -1.9506 | 3618.9506 | 13.0494
2013-03-10 | 11:45 | 2013-03-10 11:45 | 60.6295 | 91.7995 | 18.204 | 2013-03-10 12:45 | 13.062 | 30.1732 | 17.271 | 61.6263 | -2.1669 | 3619.1669 | 12.8331
2013-03-10 | 12:00 | 2013-03-10 12:00 | 60.7139 | 91.8839 | 18.195 | 2013-03-10 13:00 | 13.059 | 30.1663 | 15.71 | 61.7176 | -2.2582 | 3619.2582 | 12.7418
2013-03-10 | 12:15 | 2013-03-10 12:15 | 60.7797 | 91.9497 | 18.188 | 2013-03-10 13:15 | 13.059 | 30.1663 | 15.185 | 61.7834 | -2.324 | 3619.324 | 12.676
2013-03-10 | 12:30 | 2013-03-10 12:30 | 60.8248 | 91.9948 | 18.184 | 2013-03-10 13:30 | 13.054 | 30.1547 | 15.278 | 61.8401 | -2.3806 | 3619.3807 | 12.6193
2013-03-10 | 12:45 | 2013-03-10 12:45 | 60.8691 | 92.0391 | 18.18 | 2013-03-10 13:45 | 13.053 | 30.1524 | 15.035 | 61.8867 | -2.4273 | 3619.4273 | 12.5727
2013-03-10 | 13:00 | 2013-03-10 13:00 | 60.9022 | 92.0722 | 18.178 | 2013-03-10 14:00 | 13.049 | 30.1432 | 15.029 | 61.929 | -2.4696 | 3619.4696 | 12.5304
2013-03-10 | 13:15 | 2013-03-10 13:15 | 60.9291 | 92.0991 | 18.177 | 2013-03-10 14:15 | 13.044 | 30.1316 | 15.307 | 61.9675 | -2.508 | 3619.508 | 12.492
2013-03-10 | 13:30 | 2013-03-10 13:30 | 60.9519 | 92.1219 | 18.177 | 2013-03-10 14:30 | 13.042 | 30.127 | 15.63 | 61.9949 | -2.5355 | 3619.5355 | 12.4645
2013-03-10 | 13:45 | 2013-03-10 13:45 | 60.9687 | 92.1387 | 18.175 | 2013-03-10 14:45 | 13.043 | 30.1293 | 15.805 | 62.0094 | -2.55 | 3619.55 | 12.45
2013-03-10 | 14:00 | 2013-03-10 14:00 | 60.9893 | 92.1593 | 18.177 | 2013-03-10 15:00 | 13.043 | 30.1293 | 16.039 | 62.03 | -2.5706 | 3619.5706 | 12.4294
2013-03-10 | 14:15 | 2013-03-10 14:15 | 60.9271 | 92.0971 | 18.176 | 2013-03-10 15:15 | 13.041 | 30.1247 | 16.119 | 61.9724 | -2.513 | 3619.513 | 12.487
2013-03-10 | 14:30 | 2013-03-10 14:30 | 60.933 | 92.103 | 18.176 | 2013-03-10 15:30 | 13.04 | 30.1224 | 16.528 | 61.9806 | -2.5212 | 3619.5212 | 12.4788
2013-03-10 | 14:45 | 2013-03-10 14:45 | 60.8986 | 92.0686 | 18.175 | 2013-03-10 15:45 | 13.04 | 30.1224 | 16.688 | 61.9462 | -2.4868 | 3619.4868 | 12.5132
2013-03-10 | 15:00 | 2013-03-10 15:00 | 60.9327 | 92.1027 | 18.175 | 2013-03-10 16:00 | 13.04 | 30.1224 | 16.663 | 61.9803 | -2.5209 | 3619.5209 | 12.4791
2013-03-10 | 15:15 | 2013-03-10 15:15 | 60.9625 | 92.1325 | 18.174 | 2013-03-10 16:15 | 13.039 | 30.1201 | 16.817 | 62.0124 | -2.553 | 3619.553 | 12.447
2013-03-10 | 15:30 | 2013-03-10 15:30 | 60.981 | 92.151 | 18.175 | 2013-03-10 16:30 | 13.038 | 30.1178 | 16.836 | 62.0332 | -2.5738 | 3619.5738 | 12.4262
2013-03-10 | 15:45 | 2013-03-10 15:45 | 60.9259 | 92.0959 | 18.173 | 2013-03-10 16:45 | 13.036 | 30.1132 | 16.804 | 61.9827 | -2.5233 | 3619.5233 | 12.4767
2013-03-10 | 16:00 | 2013-03-10 16:00 | 60.9535 | 92.1235 | 18.173 | 2013-03-10 17:00 | 13.034 | 30.1085 | 16.805 | 62.015 | -2.5555 | 3619.5556 | 12.4444
2013-03-10 | 16:15 | 2013-03-10 16:15 | 60.9846 | 92.1546 | 18.172 | 2013-03-10 17:15 | 13.038 | 30.1178 | 16.672 | 62.0368 | -2.5774 | 3619.5774 | 12.4226
2013-03-10 | 16:30 | 2013-03-10 16:30 | 61.0052 | 92.1752 | 18.171 | 2013-03-10 17:30 | 13.033 | 30.1062 | 16.592 | 62.069 | -2.6096 | 3619.6096 | 12.3904
2013-03-10 | 16:45 | 2013-03-10 16:45 | 61.0214 | 92.1914 | 18.17 | 2013-03-10 17:45 | 13.037 | 30.1155 | 16.444 | 62.0759 | -2.6165 | 3619.6165 | 12.3835
2013-03-10 | 17:00 | 2013-03-10 17:00 | 57.8527 | 89.0227 | 18.194 | 2013-03-10 18:00 | 13.033 | 30.1062 | 16.244 | 58.9165 | 0.54294 | 3616.4571 | 15.5429
2013-03-10 | 17:15 | 2013-03-10 17:15 | 60.7838 | 91.9538 | 18.206 | 2013-03-10 18:15 | 13.033 | 30.1062 | 15.654 | 61.8476 | -2.3882 | 3619.3882 | 12.6118
2013-03-10 | 17:30 | 2013-03-10 17:30 | 60.8706 | 92.0406 | 18.203 | 2013-03-10 18:30 | 13.037 | 30.1155 | 15.477 | 61.9251 | -2.4657 | 3619.4657 | 12.5343
2013-03-10 | 17:45 | 2013-03-10 17:45 | 60.9172 | 92.0872 | 18.195 | 2013-03-10 18:45 | 13.036 | 30.1132 | 14.313 | 61.974 | -2.5146 | 3619.5146 | 12.4854
2013-03-10 | 18:00 | 2013-03-10 18:00 | 60.9548 | 92.1248 | 18.19 | 2013-03-10 19:00 | 13.04 | 30.1224 | 12.21 | 62.0024 | -2.543 | 3619.543 | 12.457
2013-03-10 | 18:15 | 2013-03-10 18:15 | 60.4355 | 91.6055 | 18.205 | 2013-03-10 19:15 | 13.041 | 30.1247 | 9.721 | 61.4808 | -2.0214 | 3619.0214 | 12.9786
2013-03-10 | 18:30 | 2013-03-10 18:30 | 60.8579 | 92.0279 | 18.199 | 2013-03-10 19:30 | 13.045 | 30.134 | 7.793 | 61.894 | -2.4345 | 3619.4345 | 12.5655
2013-03-10 | 18:45 | 2013-03-10 18:45 | 60.9139 | 92.0839 | 18.195 | 2013-03-10 19:45 | 13.049 | 30.1432 | 6.346 | 61.9407 | -2.4813 | 3619.4813 | 12.5187
2013-03-10 | 19:00 | 2013-03-10 19:00 | 60.8865 | 92.0565 | 18.19 | 2013-03-10 20:00 | 13.051 | 30.1478 | 5.073 | 61.9087 | -2.4493 | 3619.4493 | 12.5507
2013-03-10 | 19:15 | 2013-03-10 19:15 | 60.9026 | 92.0726 | 18.188 | 2013-03-10 20:15 | 13.052 | 30.1501 | 4.28 | 61.9225 | -2.4631 | 3619.4631 | 12.5369
2013-03-10 | 19:30 | 2013-03-10 19:30 | 60.936 | 92.106 | 18.185 | 2013-03-10 20:30 | 13.051 | 30.1478 | 4.015 | 61.9582 | -2.4988 | 3619.4988 | 12.5012
2013-03-10 | 19:45 | 2013-03-10 19:45 | 60.9626 | 92.1326 | 18.184 | 2013-03-10 20:45 | 13.052 | 30.1501 | 3.371 | 61.9825 | -2.5231 | 3619.5231 | 12.4769
2013-03-10 | 20:00 | 2013-03-10 20:00 | 60.9165 | 92.0865 | 18.181 | 2013-03-10 21:00 | 13.057 | 30.1617 | 2.986 | 61.9248 | -2.4654 | 3619.4654 | 12.5346
2013-03-10 | 20:15 | 2013-03-10 20:15 | 60.9184 | 92.0884 | 18.18 | 2013-03-10 21:15 | 13.052 | 30.1501 | 2.921 | 61.9383 | -2.4789 | 3619.4789 | 12.5211
2013-03-10 | 20:30 | 2013-03-10 20:30 | 60.9405 | 92.1105 | 18.179 | 2013-03-10 21:30 | 13.055 | 30.1571 | 2.965 | 61.9535 | -2.494 | 3619.494 | 12.506
2013-03-10 | 20:45 | 2013-03-10 20:45 | 57.7264 | 88.8964 | 18.182 | 2013-03-10 21:45 | 13.059 | 30.1663 | 2.918 | 58.7301 | 0.7293 | 3616.2707 | 15.7293
2013-03-10 | 21:00 | 2013-03-10 21:00 | 60.8053 | 91.9753 | 18.2 | 2013-03-10 22:00 | 13.058 | 30.164 | 2.737 | 61.8113 | -2.3519 | 3619.3519 | 12.6481
2013-03-10 | 21:15 | 2013-03-10 21:15 | 60.8671 | 92.0371 | 18.203 | 2013-03-10 22:15 | 13.06 | 30.1686 | 2.642 | 61.8685 | -2.4091 | 3619.4091 | 12.5909
2013-03-10 | 21:30 | 2013-03-10 21:30 | 60.9063 | 92.0763 | 18.198 | 2013-03-10 22:30 | 13.063 | 30.1755 | 2.699 | 61.9008 | -2.4414 | 3619.4414 | 12.5586
2013-03-10 | 21:45 | 2013-03-10 21:45 | 60.9399 | 92.1099 | 18.196 | 2013-03-10 22:45 | 13.064 | 30.1778 | 2.949 | 61.9321 | -2.4727 | 3619.4727 | 12.5273
2013-03-10 | 22:00 | 2013-03-10 22:00 | 60.8432 | 92.0132 | 18.193 | 2013-03-10 23:00 | 13.061 | 30.1709 | 2.997 | 61.8423 | -2.3829 | 3619.3829 | 12.6171
2013-03-10 | 22:15 | 2013-03-10 22:15 | 60.7653 | 91.9353 | 18.188 | 2013-03-10 23:15 | 13.063 | 30.1755 | 2.917 | 61.7598 | -2.3004 | 3619.3004 | 12.6996
2013-03-10 | 22:30 | 2013-03-10 22:30 | 60.8194 | 91.9894 | 18.185 | 2013-03-10 23:30 | 13.06 | 30.1686 | 2.795 | 61.8208 | -2.3614 | 3619.3614 | 12.6386
2013-03-10 | 22:45 | 2013-03-10 22:45 | 60.8574 | 92.0274 | 18.183 | 2013-03-10 23:45 | 13.059 | 30.1663 | 2.596 | 61.8611 | -2.4017 | 3619.4017 | 12.5983
2013-03-10 | 23:00 | 2013-03-10 23:00 | 60.8866 | 92.0566 | 18.182 | 2013-03-11 | 13.057 | 30.1617 | 2.45 | 61.8949 | -2.4355 | 3619.4355 | 12.5645
2013-03-10 | 23:15 | 2013-03-10 23:15 | 60.8272 | 91.9972 | 18.18 | 2013-03-11 00:15 | 13.056 | 30.1594 | 2.262 | 61.8378 | -2.3784 | 3619.3784 | 12.6216
2013-03-10 | 23:30 | 2013-03-10 23:30 | 60.8559 | 92.0259 | 18.178 | 2013-03-11 00:30 | 13.053 | 30.1524 | 2.083 | 61.8735 | -2.4141 | 3619.4141 | 12.5859
2013-03-10 | 23:45 | 2013-03-10 23:45 | 60.8873 | 92.0573 | 18.178 | 2013-03-11 00:45 | 13.053 | 30.1524 | 2.307 | 61.9049 | -2.4455 | 3619.4455 | 12.5545
2013-03-11 | 0:00 | 2013-03-11 | 60.9165 | 92.0865 | 18.176 | 2013-03-11 01:00 | 13.055 | 30.1571 | 2.572 | 61.9295 | -2.47 | 3619.47 | 12.53
2013-03-11 | 0:15 | 2013-03-11 00:15 | 60.944 | 92.114 | 18.175 | 2013-03-11 01:15 | 13.055 | 30.1571 | 2.808 | 61.957 | -2.4975 | 3619.4975 | 12.5025
2013-03-11 | 0:30 | 2013-03-11 00:30 | 60.9618 | 92.1318 | 18.174 | 2013-03-11 01:30 | 13.053 | 30.1524 | 2.666 | 61.9794 | -2.52 | 3619.52 | 12.48
2013-03-11 | 0:45 | 2013-03-11 00:45 | 60.9829 | 92.1529 | 18.173 | 2013-03-11 01:45 | 13.053 | 30.1524 | 2.494 | 62.0005 | -2.5411 | 3619.5411 | 12.4589
2013-03-11 | 1:00 | 2013-03-11 01:00 | 61.0041 | 92.1741 | 18.172 | 2013-03-11 02:00 | 13.048 | 30.1409 | 2.5 | 62.0332 | -2.5738 | 3619.5738 | 12.4262
2013-03-11 | 1:15 | 2013-03-11 01:15 | 61.02 | 92.19 | 18.171 | 2013-03-11 02:15 | 13.049 | 30.1432 | 4.178 | 62.0468 | -2.5874 | 3619.5874 | 12.4126
2013-03-11 | 1:30 | 2013-03-11 01:30 | 61.0372 | 92.2072 | 18.17 | 2013-03-11 02:30 | 13.043 | 30.1293 | 5.784 | 62.0779 | -2.6185 | 3619.6185 | 12.3815
2013-03-11 | 1:45 | 2013-03-11 01:45 | 61.0572 | 92.2272 | 18.169 | 2013-03-11 02:45 | 13.044 | 30.1316 | 6.494 | 62.0956 | -2.6362 | 3619.6362 | 12.3638
2013-03-11 | 2:00 | 2013-03-11 02:00 | 61.0655 | 92.2355 | 18.169 | 2013-03-11 03:00 | 13.041 | 30.1247 | 5.983 | 62.1108 | -2.6514 | 3619.6514 | 12.3486
2013-03-11 | 2:15 | 2013-03-11 02:15 | 61.0797 | 92.2497 | 18.168 | 2013-03-11 03:15 | 13.041 | 30.1247 | 4.821 | 62.125 | -2.6656 | 3619.6656 | 12.3344
2013-03-11 | 2:30 | 2013-03-11 02:30 | 61.0881 | 92.2581 | 18.167 | 2013-03-11 03:30 | 13.039 | 30.1201 | 3.906 | 62.138 | -2.6786 | 3619.6786 | 12.3214
2013-03-11 | 2:45 | 2013-03-11 02:45 | 61.1011 | 92.2711 | 18.166 | 2013-03-11 03:45 | 13.042 | 30.127 | 3.426 | 62.1441 | -2.6847 | 3619.6847 | 12.3153
2013-03-11 | 3:00 | 2013-03-11 03:00 | 61.1093 | 92.2793 | 18.164 | 2013-03-11 04:00 | 13.042 | 30.127 | 3.428 | 62.1523 | -2.6929 | 3619.6929 | 12.3071
2013-03-11 | 3:15 | 2013-03-11 03:15 | 61.1162 | 92.2862 | 18.162 | 2013-03-11 04:15 | 13.04 | 30.1224 | 3.669 | 62.1638 | -2.7044 | 3619.7044 | 12.2956
2013-03-11 | 3:30 | 2013-03-11 03:30 | 61.0315 | 92.2015 | 18.161 | 2013-03-11 04:30 | 13.042 | 30.127 | 4.199 | 62.0745 | -2.6151 | 3619.6151 | 12.3849
2013-03-11 | 3:45 | 2013-03-11 03:45 | 61.0053 | 92.1753 | 18.16 | 2013-03-11 04:45 | 13.04 | 30.1224 | 4.381 | 62.0529 | -2.5935 | 3619.5935 | 12.4065
2013-03-11 | 4:00 | 2013-03-11 04:00 | 60.9905 | 92.1605 | 18.159 | 2013-03-11 05:00 | 13.036 | 30.1132 | 4.097 | 62.0473 | -2.5879 | 3619.5879 | 12.4121
2013-03-11 | 4:15 | 2013-03-11 04:15 | 61.0248 | 92.1948 | 18.158 | 2013-03-11 05:15 | 13.035 | 30.1109 | 3.62 | 62.084 | -2.6245 | 3619.6245 | 12.3755
2013-03-11 | 4:30 | 2013-03-11 04:30 | 61.052 | 92.222 | 18.158 | 2013-03-11 05:30 | 13.041 | 30.1247 | 3.611 | 62.0973 | -2.6379 | 3619.6379 | 12.3621
2013-03-11 | 4:45 | 2013-03-11 04:45 | 61.0738 | 92.2438 | 18.157 | 2013-03-11 05:45 | 13.038 | 30.1178 | 3.756 | 62.126 | -2.6666 | 3619.6666 | 12.3334
2013-03-11 | 5:00 | 2013-03-11 05:00 | 61.0019 | 92.1719 | 18.156 | 2013-03-11 06:00 | 13.038 | 30.1178 | 4.749 | 62.0541 | -2.5947 | 3619.5947 | 12.4053
2013-03-11 | 5:15 | 2013-03-11 05:15 | 61.0002 | 92.1702 | 18.155 | 2013-03-11 06:15 | 13.037 | 30.1155 | 6.351 | 62.0547 | -2.5953 | 3619.5953 | 12.4047
2013-03-11 | 5:30 | 2013-03-11 05:30 | 61.0343 | 92.2043 | 18.155 | 2013-03-11 06:30 | 13.034 | 30.1085 | 7.813 | 62.0958 | -2.6363 | 3619.6364 | 12.3636
2013-03-11 | 5:45 | 2013-03-11 05:45 | 61.0549 | 92.2249 | 18.154 | 2013-03-11 06:45 | 13.034 | 30.1085 | 8.601 | 62.1164 | -2.6569 | 3619.657 | 12.343
2013-03-11 | 6:00 | 2013-03-11 06:00 | 61.0742 | 92.2442 | 18.154 | 2013-03-11 07:00 | 13.037 | 30.1155 | 8.967 | 62.1287 | -2.6693 | 3619.6693 | 12.3307
2013-03-11 | 6:15 | 2013-03-11 06:15 | 61.0899 | 92.2599 | 18.154 | 2013-03-11 07:15 | 13.036 | 30.1132 | 10.117 | 62.1467 | -2.6873 | 3619.6873 | 12.3127
2013-03-11 | 6:30 | 2013-03-11 06:30 | 61.1014 | 92.2714 | 18.153 | 2013-03-11 07:30 | 13.038 | 30.1178 | 13.405 | 62.1536 | -2.6942 | 3619.6942 | 12.3058
2013-03-11 | 6:45 | 2013-03-11 06:45 | 60.8869 | 92.0569 | 18.17 | 2013-03-11 07:45 | 13.039 | 30.1201 | 16.507 | 61.9368 | -2.4774 | 3619.4774 | 12.5226
2013-03-11 | 7:00 | 2013-03-11 07:00 | 60.988 | 92.158 | 18.179 | 2013-03-11 08:00 | 13.038 | 30.1178 | 19.205 | 62.0402 | -2.5808 | 3619.5808 | 12.4192
2013-03-11 | 7:15 | 2013-03-11 07:15 | 61.0246 | 92.1946 | 18.177 | 2013-03-11 08:15 | 13.04 | 30.1224 | 21.016 | 62.0722 | -2.6128 | 3619.6128 | 12.3872
2013-03-11 | 7:30 | 2013-03-11 07:30 | 61.0532 | 92.2232 | 18.174 | 2013-03-11 08:30 | 13.042 | 30.127 | 23.092 | 62.0962 | -2.6368 | 3619.6368 | 12.3632
2013-03-11 | 7:45 | 2013-03-11 07:45 | 61.0283 | 92.1983 | 18.169 | 2013-03-11 08:45 | 13.046 | 30.1363 | 24.155 | 62.062 | -2.6026 | 3619.6026 | 12.3974
2013-03-11 | 8:00 | 2013-03-11 08:00 | 61.0017 | 92.1717 | 18.165 | 2013-03-11 09:00 | 13.048 | 30.1409 | 25.055 | 62.0308 | -2.5714 | 3619.5714 | 12.4286
2013-03-11 | 8:15 | 2013-03-11 08:15 | 61.0253 | 92.1953 | 18.161 | 2013-03-11 09:15 | 13.048 | 30.1409 | 24.632 | 62.0544 | -2.595 | 3619.595 | 12.405
2013-03-11 | 8:30 | 2013-03-11 08:30 | 61.045 | 92.215 | 18.159 | 2013-03-11 09:30 | 13.049 | 30.1432 | 25.151 | 62.0718 | -2.6124 | 3619.6124 | 12.3876
2013-03-11 | 8:45 | 2013-03-11 08:45 | 61.061 | 92.231 | 18.158 | 2013-03-11 09:45 | 13.051 | 30.1478 | 25.116 | 62.0832 | -2.6238 | 3619.6238 | 12.3762
2013-03-11 | 9:00 | 2013-03-11 09:00 | 58.3643 | 89.5343 | 18.161 | 2013-03-11 10:00 | 13.049 | 30.1432 | 25.06 | 59.3911 | 0.0683 | 3616.9317 | 15.0683
2013-03-11 | 9:15 | 2013-03-11 09:15 | 60.9335 | 92.1035 | 18.18 | 2013-03-11 10:15 | 13.049 | 30.1432 | 25.394 | 61.9603 | -2.5009 | 3619.5009 | 12.4991
2013-03-11 | 9:30 | 2013-03-11 09:30 | 60.9861 | 92.1561 | 18.181 | 2013-03-11 10:30 | 13.05 | 30.1455 | 25.233 | 62.0106 | -2.5512 | 3619.5512 | 12.4488
2013-03-11 | 9:45 | 2013-03-11 09:45 | 61.0168 | 92.1868 | 18.178 | 2013-03-11 10:45 | 13.05 | 30.1455 | 25.048 | 62.0413 | -2.5819 | 3619.5819 | 12.4181
2013-03-11 | 10:00 | 2013-03-11 10:00 | 61.0316 | 92.2016 | 18.176 | 2013-03-11 11:00 | 13.048 | 30.1409 | 25.079 | 62.0607 | -2.6013 | 3619.6013 | 12.3987
2013-03-11 | 10:15 | 2013-03-11 10:15 | 61.049 | 92.219 | 18.174 | 2013-03-11 11:15 | 13.046 | 30.1363 | 25.395 | 62.0827 | -2.6233 | 3619.6233 | 12.3767
2013-03-11 | 10:30 | 2013-03-11 10:30 | 61.0603 | 92.2303 | 18.171 | 2013-03-11 11:30 | 13.05 | 30.1455 | 24.987 | 62.0848 | -2.6254 | 3619.6254 | 12.3746
2013-03-11 | 10:45 | 2013-03-11 10:45 | 61.071 | 92.241 | 18.17 | 2013-03-11 11:45 | 13.047 | 30.1386 | 24.024 | 62.1024 | -2.643 | 3619.643 | 12.357
2013-03-11 | 11:00 | 2013-03-11 11:00 | 60.9843 | 92.1543 | 18.171 | 2013-03-11 12:00 | 13.048 | 30.1409 | 23.719 | 62.0134 | -2.554 | 3619.554 | 12.446
2013-03-11 | 11:15 | 2013-03-11 11:15 | 60.8735 | 92.0435 | 18.188 | 2013-03-11 12:15 | 13.047 | 30.1386 | 22.767 | 61.9049 | -2.4455 | 3619.4455 | 12.5545
2013-03-11 | 11:30 | 2013-03-11 11:30 | 60.8508 | 92.0208 | 18.182 | 2013-03-11 12:30 | 13.045 | 30.134 | 21.945 | 61.8869 | -2.4274 | 3619.4274 | 12.5726
2013-03-11 | 11:45 | 2013-03-11 11:45 | 60.8508 | 92.0208 | 18.178 | 2013-03-11 12:45 | 13.044 | 30.1316 | 20.988 | 61.8892 | -2.4297 | 3619.4298 | 12.5702
2013-03-11 | 12:00 | 2013-03-11 12:00 | 60.8955 | 92.0655 | 18.175 | 2013-03-11 13:00 | 13.039 | 30.1201 | 19.986 | 61.9454 | -2.486 | 3619.486 | 12.514
2013-03-11 | 12:15 | 2013-03-11 12:15 | 60.9313 | 92.1013 | 18.172 | 2013-03-11 13:15 | 13.037 | 30.1155 | 19.884 | 61.9858 | -2.5264 | 3619.5264 | 12.4736
2013-03-11 | 12:30 | 2013-03-11 12:30 | 60.9585 | 92.1285 | 18.171 | 2013-03-11 13:30 | 13.034 | 30.1085 | 20.07 | 62.02 | -2.5605 | 3619.5606 | 12.4394
2013-03-11 | 12:45 | 2013-03-11 12:45 | 60.9852 | 92.1552 | 18.169 | 2013-03-11 13:45 | 13.029 | 30.097 | 20.311 | 62.0582 | -2.5988 | 3619.5988 | 12.4012
2013-03-11 | 13:00 | 2013-03-11 13:00 | 61.0038 | 92.1738 | 18.167 | 2013-03-11 14:00 | 13.025 | 30.0877 | 20.302 | 62.0861 | -2.6266 | 3619.6266 | 12.3734
2013-03-11 | 13:15 | 2013-03-11 13:15 | 61.0204 | 92.1904 | 18.166 | 2013-03-11 14:15 | 13.024 | 30.0854 | 20.504 | 62.105 | -2.6456 | 3619.6456 | 12.3544
2013-03-11 | 13:30 | 2013-03-11 13:30 | 61.0364 | 92.2064 | 18.166 | 2013-03-11 14:30 | 13.023 | 30.0831 | 20.629 | 62.1233 | -2.6639 | 3619.6639 | 12.3361
2013-03-11 | 13:45 | 2013-03-11 13:45 | 61.0492 | 92.2192 | 18.165 | 2013-03-11 14:45 | 13.019 | 30.0739 | 20.998 | 62.1453 | -2.6859 | 3619.6859 | 12.3141
2013-03-11 | 14:00 | 2013-03-11 14:00 | 61.0615 | 92.2315 | 18.164 | 2013-03-11 15:00 | 13.019 | 30.0739 | 21.282 | 62.1576 | -2.6982 | 3619.6982 | 12.3018
2013-03-11 | 14:15 | 2013-03-11 14:15 | 61.0782 | 92.2482 | 18.163 | 2013-03-11 15:15 | 13.016 | 30.067 | 21.671 | 62.1812 | -2.7218 | 3619.7218 | 12.2782
2013-03-11 | 14:30 | 2013-03-11 14:30 | 61.0891 | 92.2591 | 18.162 | 2013-03-11 15:30 | 13.015 | 30.0647 | 22.016 | 62.1945 | -2.735 | 3619.735 | 12.265
2013-03-11 | 14:45 | 2013-03-11 14:45 | 61.1015 | 92.2715 | 18.161 | 2013-03-11 15:45 | 13.013 | 30.06 | 22.299 | 62.2115 | -2.7521 | 3619.7521 | 12.2479
2013-03-11 | 15:00 | 2013-03-11 15:00 | 58.6349 | 89.8049 | 18.172 | 2013-03-11 16:00 | 13.011 | 30.0554 | 22.733 | 59.7495 | -0.29008 | 3617.2901 | 14.7099
2013-03-11 | 15:15 | 2013-03-11 15:15 | 60.6217 | 91.7917 | 18.192 | 2013-03-11 16:15 | 13.011 | 30.0554 | 22.84 | 61.7363 | -2.2769 | 3619.2769 | 12.7231
2013-03-11 | 15:30 | 2013-03-11 15:30 | 60.8776 | 92.0476 | 18.198 | 2013-03-11 16:30 | 13.009 | 30.0508 | 22.761 | 61.9968 | -2.5374 | 3619.5374 | 12.4626
2013-03-11 | 15:45 | 2013-03-11 15:45 | 60.873 | 92.043 | 18.191 | 2013-03-11 16:45 | 13.005 | 30.0416 | 22.759 | 62.0015 | -2.542 | 3619.542 | 12.458
2013-03-11 | 16:00 | 2013-03-11 16:00 | 60.9278 | 92.0978 | 18.182 | 2013-03-11 17:00 | 13.004 | 30.0392 | 22.599 | 62.0586 | -2.5992 | 3619.5992 | 12.4008
2013-03-11 | 16:15 | 2013-03-11 16:15 | 60.9717 | 92.1417 | 18.176 | 2013-03-11 17:15 | 13.004 | 30.0392 | 22.498 | 62.1025 | -2.643 | 3619.6431 | 12.3569
2013-03-11 | 16:30 | 2013-03-11 16:30 | 61.0054 | 92.1754 | 18.172 | 2013-03-11 17:30 | 13.001 | 30.0323 | 22.262 | 62.1431 | -2.6837 | 3619.6837 | 12.3163
2013-03-11 | 16:45 | 2013-03-11 16:45 | 61.0297 | 92.1997 | 18.168 | 2013-03-11 17:45 | 13.002 | 30.0346 | 21.777 | 62.1651 | -2.7057 | 3619.7057 | 12.2943
2013-03-11 | 17:00 | 2013-03-11 17:00 | 61.0485 | 92.2185 | 18.167 | 2013-03-11 18:00 | 13.001 | 30.0323 | 21.534 | 62.1862 | -2.7268 | 3619.7268 | 12.2732
2013-03-11 | 17:15 | 2013-03-11 17:15 | 61.0671 | 92.2371 | 18.166 | 2013-03-11 18:15 | 13.002 | 30.0346 | 21.159 | 62.2025 | -2.7431 | 3619.7431 | 12.2569
2013-03-11 | 17:30 | 2013-03-11 17:30 | 61.076 | 92.246 | 18.165 | 2013-03-11 18:30 | 13.001 | 30.0323 | 20.471 | 62.2137 | -2.7543 | 3619.7543 | 12.2457
2013-03-11 | 17:45 | 2013-03-11 17:45 | 60.9865 | 92.1565 | 18.165 | 2013-03-11 18:45 | 13.005 | 30.0416 | 19.218 | 62.1149 | -2.6555 | 3619.6555 | 12.3445
2013-03-11 | 18:00 | 2013-03-11 18:00 | 61.0106 | 92.1806 | 18.164 | 2013-03-11 19:00 | 13.003 | 30.0369 | 17.156 | 62.1437 | -2.6843 | 3619.6843 | 12.3157
2013-03-11 | 18:15 | 2013-03-11 18:15 | 61.0351 | 92.2051 | 18.165 | 2013-03-11 19:15 | 13.006 | 30.0439 | 14.74 | 62.1612 | -2.7018 | 3619.7018 | 12.2982
2013-03-11 | 18:30 | 2013-03-11 18:30 | 61.0492 | 92.2192 | 18.165 | 2013-03-11 19:30 | 13.008 | 30.0485 | 12.472 | 62.1707 | -2.7113 | 3619.7113 | 12.2887
2013-03-11 | 18:45 | 2013-03-11 18:45 | 61.0665 | 92.2365 | 18.165 | 2013-03-11 19:45 | 13.008 | 30.0485 | 10.783 | 62.188 | -2.7286 | 3619.7286 | 12.2714
2013-03-11 | 19:00 | 2013-03-11 19:00 | 61.0774 | 92.2474 | 18.164 | 2013-03-11 20:00 | 13.011 | 30.0554 | 9.222 | 62.192 | -2.7326 | 3619.7326 | 12.2674
2013-03-11 | 19:15 | 2013-03-11 19:15 | 60.7277 | 91.8977 | 18.178 | 2013-03-11 20:15 | 13.015 | 30.0647 | 7.986 | 61.8331 | -2.3736 | 3619.3736 | 12.6264
2013-03-11 | 19:30 | 2013-03-11 19:30 | 60.8754 | 92.0454 | 18.187 | 2013-03-11 20:30 | 13.014 | 30.0623 | 7.078 | 61.9831 | -2.5236 | 3619.5237 | 12.4763
2013-03-11 | 19:45 | 2013-03-11 19:45 | 60.9302 | 92.1002 | 18.188 | 2013-03-11 20:45 | 13.02 | 30.0762 | 6.597 | 62.024 | -2.5646 | 3619.5646 | 12.4354
2013-03-11 | 20:00 | 2013-03-11 20:00 | 60.9632 | 92.1332 | 18.184 | 2013-03-11 21:00 | 13.02 | 30.0762 | 6.298 | 62.057 | -2.5976 | 3619.5976 | 12.4024
2013-03-11 | 20:15 | 2013-03-11 20:15 | 60.9902 | 92.1602 | 18.18 | 2013-03-11 21:15 | 13.025 | 30.0877 | 6.125 | 62.0725 | -2.613 | 3619.613 | 12.387
2013-03-11 | 20:30 | 2013-03-11 20:30 | 61.0124 | 92.1824 | 18.175 | 2013-03-11 21:30 | 13.024 | 30.0854 | 5.893 | 62.097 | -2.6375 | 3619.6375 | 12.3625
2013-03-11 | 20:45 | 2013-03-11 20:45 | 61.0303 | 92.2003 | 18.171 | 2013-03-11 21:45 | 13.027 | 30.0924 | 5.66 | 62.1079 | -2.6485 | 3619.6485 | 12.3515
2013-03-11 | 21:00 | 2013-03-11 21:00 | 61.0413 | 92.2113 | 18.167 | 2013-03-11 22:00 | 13.027 | 30.0924 | 5.442 | 62.1189 | -2.6595 | 3619.6595 | 12.3405
2013-03-11 | 21:15 | 2013-03-11 21:15 | 61.0519 | 92.2219 | 18.166 | 2013-03-11 22:15 | 13.025 | 30.0877 | 5.352 | 62.1342 | -2.6747 | 3619.6747 | 12.3253
2013-03-11 | 21:30 | 2013-03-11 21:30 | 61.0587 | 92.2287 | 18.164 | 2013-03-11 22:30 | 13.025 | 30.0877 | 5.348 | 62.141 | -2.6815 | 3619.6815 | 12.3185
2013-03-11 | 21:45 | 2013-03-11 21:45 | 61.0658 | 92.2358 | 18.163 | 2013-03-11 22:45 | 13.027 | 30.0924 | 5.285 | 62.1434 | -2.684 | 3619.684 | 12.316
2013-03-11 | 22:00 | 2013-03-11 22:00 | 61.0685 | 92.2385 | 18.163 | 2013-03-11 23:00 | 13.026 | 30.0901 | 5.233 | 62.1484 | -2.689 | 3619.689 | 12.311
2013-03-11 | 22:15 | 2013-03-11 22:15 | 61.0706 | 92.2406 | 18.163 | 2013-03-11 23:15 | 13.027 | 30.0924 | 5.102 | 62.1482 | -2.6888 | 3619.6888 | 12.3112
2013-03-11 | 22:30 | 2013-03-11 22:30 | 61.0722 | 92.2422 | 18.164 | 2013-03-11 23:30 | 13.024 | 30.0854 | 4.971 | 62.1568 | -2.6973 | 3619.6973 | 12.3027
2013-03-11 | 22:45 | 2013-03-11 22:45 | 61.0776 | 92.2476 | 18.164 | 2013-03-11 23:45 | 13.023 | 30.0831 | 4.981 | 62.1645 | -2.7051 | 3619.7051 | 12.2949
2013-03-11 | 23:00 | 2013-03-11 23:00 | 61.081 | 92.251 | 18.164 | 2013-03-12 | 13.022 | 30.0808 | 5.127 | 62.1702 | -2.7108 | 3619.7108 | 12.2892
2013-03-11 | 23:15 | 2013-03-11 23:15 | 61.0806 | 92.2506 | 18.165 | 2013-03-12 00:15 | 13.021 | 30.0785 | 5.184 | 62.1721 | -2.7127 | 3619.7127 | 12.2873
2013-03-11 | 23:30 | 2013-03-11 23:30 | 61.0812 | 92.2512 | 18.166 | 2013-03-12 00:30 | 13.017 | 30.0693 | 5.068 | 62.1819 | -2.7225 | 3619.7225 | 12.2775
2013-03-11 | 23:45 | 2013-03-11 23:45 | 61.0815 | 92.2515 | 18.165 | 2013-03-12 00:45 | 13.016 | 30.067 | 5.011 | 62.1845 | -2.7251 | 3619.7251 | 12.2749
2013-03-12 | 0:00 | 2013-03-12 | 61.0849 | 92.2549 | 18.164 | 2013-03-12 01:00 | 13.017 | 30.0693 | 4.944 | 62.1856 | -2.7262 | 3619.7262 | 12.2738
2013-03-12 | 0:15 | 2013-03-12 00:15 | 61.0849 | 92.2549 | 18.162 | 2013-03-12 01:15 | 13.018 | 30.0716 | 5.038 | 62.1833 | -2.7239 | 3619.7239 | 12.2761
2013-03-12 | 0:30 | 2013-03-12 00:30 | 61.0893 | 92.2593 | 18.159 | 2013-03-12 01:30 | 13.02 | 30.0762 | 5.109 | 62.1831 | -2.7237 | 3619.7237 | 12.2763
2013-03-12 | 0:45 | 2013-03-12 00:45 | 61.0922 | 92.2622 | 18.157 | 2013-03-12 01:45 | 13.017 | 30.0693 | 5.054 | 62.1929 | -2.7335 | 3619.7335 | 12.2665
2013-03-12 | 1:00 | 2013-03-12 01:00 | 61.0988 | 92.2688 | 18.154 | 2013-03-12 02:00 | 13.017 | 30.0693 | 5.006 | 62.1995 | -2.7401 | 3619.7401 | 12.2599
2013-03-12 | 1:15 | 2013-03-12 01:15 | 61.107 | 92.277 | 18.153 | 2013-03-12 02:15 | 13.016 | 30.067 | 4.923 | 62.21 | -2.7506 | 3619.7506 | 12.2494
2013-03-12 | 1:30 | 2013-03-12 01:30 | 61.1163 | 92.2863 | 18.152 | 2013-03-12 02:30 | 13.014 | 30.0623 | 4.849 | 62.224 | -2.7646 | 3619.7645 | 12.2355
2013-03-12 | 1:45 | 2013-03-12 01:45 | 61.1204 | 92.2904 | 18.151 | 2013-03-12 02:45 | 13.011 | 30.0554 | 4.793 | 62.235 | -2.7756 | 3619.7756 | 12.2244
2013-03-12 | 2:00 | 2013-03-12 02:00 | 61.1273 | 92.2973 | 18.151 | 2013-03-12 03:00 | 13.005 | 30.0416 | 4.601 | 62.2558 | -2.7963 | 3619.7963 | 12.2037
2013-03-12 | 2:15 | 2013-03-12 02:15 | 61.1322 | 92.3022 | 18.151 | 2013-03-12 03:15 | 13.005 | 30.0416 | 4.411 | 62.2606 | -2.8012 | 3619.8012 | 12.1988
2013-03-12 | 2:30 | 2013-03-12 02:30 | 61.1388 | 92.3088 | 18.151 | 2013-03-12 03:30 | 13.001 | 30.0323 | 4.409 | 62.2765 | -2.8171 | 3619.8171 | 12.1829
2013-03-12 | 2:45 | 2013-03-12 02:45 | 61.1398 | 92.3098 | 18.15 | 2013-03-12 03:45 | 12.999 | 30.0277 | 4.563 | 62.2821 | -2.8227 | 3619.8227 | 12.1773
2013-03-12 | 3:00 | 2013-03-12 03:00 | 61.1413 | 92.3113 | 18.15 | 2013-03-12 04:00 | 12.998 | 30.0254 | 4.767 | 62.2859 | -2.8265 | 3619.8265 | 12.1735
2013-03-12 | 3:15 | 2013-03-12 03:15 | 61.1432 | 92.3132 | 18.15 | 2013-03-12 04:15 | 12.997 | 30.0231 | 4.905 | 62.2901 | -2.8307 | 3619.8307 | 12.1693
2013-03-12 | 3:30 | 2013-03-12 03:30 | 61.1477 | 92.3177 | 18.149 | 2013-03-12 04:30 | 12.995 | 30.0184 | 5.631 | 62.2993 | -2.8398 | 3619.8398 | 12.1602
2013-03-12 | 3:45 | 2013-03-12 03:45 | 61.1547 | 92.3247 | 18.148 | 2013-03-12 04:45 | 12.994 | 30.0161 | 8.277 | 62.3086 | -2.8492 | 3619.8492 | 12.1508
2013-03-12 | 4:00 | 2013-03-12 04:00 | 61.159 | 92.329 | 18.147 | 2013-03-12 05:00 | 12.992 | 30.0115 | 10.423 | 62.3175 | -2.8581 | 3619.8581 | 12.1419
2013-03-12 | 4:15 | 2013-03-12 04:15 | 61.1623 | 92.3323 | 18.146 | 2013-03-12 05:15 | 12.99 | 30.0069 | 11.483 | 62.3254 | -2.866 | 3619.866 | 12.134
2013-03-12 | 4:30 | 2013-03-12 04:30 | 61.0684 | 92.2384 | 18.146 | 2013-03-12 05:30 | 12.992 | 30.0115 | 11.493 | 62.2269 | -2.7675 | 3619.7675 | 12.2325
2013-03-12 | 4:45 | 2013-03-12 04:45 | 61.0835 | 92.2535 | 18.145 | 2013-03-12 05:45 | 12.991 | 30.0092 | 11.173 | 62.2443 | -2.7849 | 3619.7849 | 12.2151
2013-03-12 | 5:00 | 2013-03-12 05:00 | 61.1022 | 92.2722 | 18.144 | 2013-03-12 06:00 | 12.992 | 30.0115 | 10.853 | 62.2607 | -2.8013 | 3619.8013 | 12.1987
2013-03-12 | 5:15 | 2013-03-12 05:15 | 61.1192 | 92.2892 | 18.144 | 2013-03-12 06:15 | 12.994 | 30.0161 | 10.851 | 62.2731 | -2.8136 | 3619.8137 | 12.1863
2013-03-12 | 5:30 | 2013-03-12 05:30 | 61.1323 | 92.3023 | 18.144 | 2013-03-12 06:30 | 12.993 | 30.0138 | 11.328 | 62.2885 | -2.8291 | 3619.8291 | 12.1709
2013-03-12 | 5:45 | 2013-03-12 05:45 | 61.147 | 92.317 | 18.144 | 2013-03-12 06:45 | 12.995 | 30.0184 | 12.07 | 62.2986 | -2.8391 | 3619.8391 | 12.1609
2013-03-12 | 6:00 | 2013-03-12 06:00 | 61.1486 | 92.3186 | 18.143 | 2013-03-12 07:00 | 12.995 | 30.0184 | 12.536 | 62.3002 | -2.8407 | 3619.8407 | 12.1593
2013-03-12 | 6:15 | 2013-03-12 06:15 | 61.1555 | 92.3255 | 18.143 | 2013-03-12 07:15 | 13 | 30.03 | 13.714 | 62.2955 | -2.8361 | 3619.8361 | 12.1639
2013-03-12 | 6:30 | 2013-03-12 06:30 | 61.162 | 92.332 | 18.143 | 2013-03-12 07:30 | 13.001 | 30.0323 | 16.47 | 62.2997 | -2.8403 | 3619.8403 | 12.1597
2013-03-12 | 6:45 | 2013-03-12 06:45 | 60.9724 | 92.1424 | 18.161 | 2013-03-12 07:45 | 13.002 | 30.0346 | 19.004 | 62.1078 | -2.6484 | 3619.6484 | 12.3516
2013-03-12 | 7:00 | 2013-03-12 07:00 | 61.0469 | 92.2169 | 18.168 | 2013-03-12 08:00 | 13.006 | 30.0439 | 20.926 | 62.173 | -2.7136 | 3619.7136 | 12.2864
2013-03-12 | 7:15 | 2013-03-12 07:15 | 61.0836 | 92.2536 | 18.167 | 2013-03-12 08:15 | 13.005 | 30.0416 | 22.328 | 62.2121 | -2.7526 | 3619.7526 | 12.2474
2013-03-12 | 7:30 | 2013-03-12 07:30 | 60.8727 | 92.0427 | 18.181 | 2013-03-12 08:30 | 13.01 | 30.0531 | 23.694 | 61.9896 | -2.5302 | 3619.5302 | 12.4698
2013-03-12 | 7:45 | 2013-03-12 07:45 | 60.9839 | 92.1539 | 18.181 | 2013-03-12 08:45 | 13.014 | 30.0623 | 24.497 | 62.0916 | -2.6321 | 3619.6321 | 12.3679
2013-03-12 | 8:00 | 2013-03-12 08:00 | 61.0307 | 92.2007 | 18.172 | 2013-03-12 09:00 | 13.014 | 30.0623 | 25.198 | 62.1384 | -2.679 | 3619.6789 | 12.3211
2013-03-12 | 8:15 | 2013-03-12 08:15 | 61.0628 | 92.2328 | 18.167 | 2013-03-12 09:15 | 13.012 | 30.0577 | 26.165 | 62.1751 | -2.7157 | 3619.7157 | 12.2843
2013-03-12 | 8:30 | 2013-03-12 08:30 | 60.9541 | 92.1241 | 18.164 | 2013-03-12 09:30 | 13.014 | 30.0623 | 26.375 | 62.0618 | -2.6023 | 3619.6024 | 12.3976
2013-03-12 | 8:45 | 2013-03-12 08:45 | 60.5437 | 91.7137 | 18.183 | 2013-03-12 09:45 | 13.019 | 30.0739 | 26.699 | 61.6398 | -2.1804 | 3619.1804 | 12.8196
2013-03-12 | 9:00 | 2013-03-12 09:00 | 60.7623 | 91.9323 | 18.181 | 2013-03-12 10:00 | 13.017 | 30.0693 | 26.359 | 61.863 | -2.4036 | 3619.4036 | 12.5964
2013-03-12 | 9:15 | 2013-03-12 09:15 | 60.8387 | 92.0087 | 18.178 | 2013-03-12 10:15 | 13.022 | 30.0808 | 25.807 | 61.9279 | -2.4685 | 3619.4685 | 12.5315
2013-03-12 | 9:30 | 2013-03-12 09:30 | 60.7811 | 91.9511 | 18.175 | 2013-03-12 10:30 | 13.021 | 30.0785 | 25.404 | 61.8726 | -2.4132 | 3619.4132 | 12.5868
2013-03-12 | 9:45 | 2013-03-12 09:45 | 60.8202 | 91.9902 | 18.172 | 2013-03-12 10:45 | 13.02 | 30.0762 | 25.311 | 61.914 | -2.4546 | 3619.4546 | 12.5454
2013-03-12 | 10:00 | 2013-03-12 10:00 | 60.8694 | 92.0394 | 18.169 | 2013-03-12 11:00 | 13.019 | 30.0739 | 25.098 | 61.9655 | -2.5061 | 3619.5061 | 12.4939
2013-03-12 | 10:15 | 2013-03-12 10:15 | 60.9059 | 92.0759 | 18.167 | 2013-03-12 11:15 | 13.024 | 30.0854 | 25.104 | 61.9905 | -2.5311 | 3619.5311 | 12.4689
2013-03-12 | 10:30 | 2013-03-12 10:30 | 56.598 | 87.768 | 18.202 | 2013-03-12 11:30 | 13.021 | 30.0785 | 24.31 | 57.6895 | 1.7699 | 3615.2301 | 16.7699
2013-03-12 | 10:45 | 2013-03-12 10:45 | 60.0771 | 91.2471 | 18.219 | 2013-03-12 11:45 | 13.02 | 30.0762 | 24.33 | 61.1709 | -1.7115 | 3618.7115 | 13.2885
2013-03-12 | 11:00 | 2013-03-12 11:00 | 56.6723 | 87.8423 | 18.228 | 2013-03-12 12:00 | 13.02 | 30.0762 | 24.166 | 57.7661 | 1.6933 | 3615.3067 | 16.6933
2013-03-12 | 11:15 | 2013-03-12 11:15 | 56.0891 | 87.2591 | 18.232 | 2013-03-12 12:15 | 13.02 | 30.0762 | 23.722 | 57.1829 | 2.2765 | 3614.7235 | 17.2765
2013-03-12 | 11:30 | 2013-03-12 11:30 | 56.5585 | 87.7285 | 18.237 | 2013-03-12 12:30 | 13.018 | 30.0716 | 23.249 | 57.6569 | 1.8025 | 3615.1975 | 16.8025
2013-03-12 | 11:45 | 2013-03-12 11:45 | 57.7641 | 88.9341 | 18.249 | 2013-03-12 12:45 | 13.017 | 30.0693 | 22.396 | 58.8648 | 0.59458 | 3616.4054 | 15.5946
2013-03-12 | 12:00 | 2013-03-12 12:00 | 57.8263 | 88.9963 | 18.261 | 2013-03-12 13:00 | 13.015 | 30.0647 | 21.572 | 58.9317 | 0.52776 | 3616.4722 | 15.5278
2013-03-12 | 12:15 | 2013-03-12 12:15 | 57.645 | 88.815 | 18.266 | 2013-03-12 13:15 | 13.016 | 30.067 | 21.497 | 58.748 | 0.71137 | 3616.2886 | 15.7114
2013-03-12 | 12:30 | 2013-03-12 12:30 | 57.5893 | 88.7593 | 18.268 | 2013-03-12 13:30 | 13.011 | 30.0554 | 21.771 | 58.7039 | 0.75552 | 3616.2445 | 15.7555
2013-03-12 | 12:45 | 2013-03-12 12:45 | 57.4423 | 88.6123 | 18.271 | 2013-03-12 13:45 | 13.011 | 30.0554 | 21.782 | 58.5569 | 0.90252 | 3616.0975 | 15.9025
2013-03-12 | 13:00 | 2013-03-12 13:00 | 58.3586 | 89.5286 | 18.241 | 2013-03-12 14:00 | 13.011 | 30.0554 | 21.804 | 59.4732 | -0.01378 | 3617.0138 | 14.9862
2013-03-12 | 13:15 | 2013-03-12 13:15 | 58.4374 | 89.6074 | 18.23 | 2013-03-12 14:15 | 13.008 | 30.0485 | 22.023 | 59.5589 | -0.09951 | 3617.0995 | 14.9005
2013-03-12 | 13:30 | 2013-03-12 13:30 | 58.831 | 90.001 | 18.215 | 2013-03-12 14:30 | 13.003 | 30.0369 | 22.103 | 59.9641 | -0.50466 | 3617.5047 | 14.4953
2013-03-12 | 13:45 | 2013-03-12 13:45 | 55.9664 | 87.1364 | 18.215 | 2013-03-12 14:45 | 13.006 | 30.0439 | 22.572 | 57.0925 | 2.3669 | 3614.6331 | 17.3669
2013-03-12 | 14:00 | 2013-03-12 14:00 | 59.3015 | 90.4715 | 18.211 | 2013-03-12 15:00 | 13.004 | 30.0392 | 22.563 | 60.4323 | -0.97285 | 3617.9729 | 14.0271
2013-03-12 | 14:15 | 2013-03-12 14:15 | 59.5596 | 90.7296 | 18.21 | 2013-03-12 15:15 | 13.002 | 30.0346 | 22.824 | 60.695 | -1.2356 | 3618.2356 | 13.7644
2013-03-12 | 14:30 | 2013-03-12 14:30 | 59.6995 | 90.8695 | 18.207 | 2013-03-12 15:30 | 13.002 | 30.0346 | 22.978 | 60.8349 | -1.3755 | 3618.3755 | 13.6245
2013-03-12 | 14:45 | 2013-03-12 14:45 | 59.8639 | 91.0339 | 18.205 | 2013-03-12 15:45 | 13.002 | 30.0346 | 23.133 | 60.9993 | -1.5399 | 3618.5399 | 13.4601
2013-03-12 | 15:00 | 2013-03-12 15:00 | 60.0169 | 91.1869 | 18.202 | 2013-03-12 16:00 | 12.998 | 30.0254 | 23.148 | 61.1615 | -1.7021 | 3618.7021 | 13.2979
2013-03-12 | 15:15 | 2013-03-12 15:15 | 60.1447 | 91.3147 | 18.2 | 2013-03-12 16:15 | 12.998 | 30.0254 | 23.333 | 61.2893 | -1.8299 | 3618.8299 | 13.1701
2013-03-12 | 15:30 | 2013-03-12 15:30 | 60.2548 | 91.4248 | 18.201 | 2013-03-12 16:30 | 12.999 | 30.0277 | 23.32 | 61.3971 | -1.9377 | 3618.9377 | 13.0623
2013-03-12 | 15:45 | 2013-03-12 15:45 | 60.347 | 91.517 | 18.2 | 2013-03-12 16:45 | 12.997 | 30.0231 | 23.185 | 61.4939 | -2.0345 | 3619.0345 | 12.9655
2013-03-12 | 16:00 | 2013-03-12 16:00 | 60.4291 | 91.5991 | 18.2 | 2013-03-12 17:00 | 12.999 | 30.0277 | 22.949 | 61.5714 | -2.112 | 3619.112 | 12.888
2013-03-12 | 16:15 | 2013-03-12 16:15 | 60.1019 | 91.2719 | 18.212 | 2013-03-12 17:15 | 13.002 | 30.0346 | 22.632 | 61.2373 | -1.7779 | 3618.7779 | 13.2221
2013-03-12 | 16:30 | 2013-03-12 16:30 | 60.4383 | 91.6083 | 18.218 | 2013-03-12 17:30 | 12.997 | 30.0231 | 22.421 | 61.5852 | -2.1258 | 3619.1258 | 12.8742
2013-03-12 | 16:45 | 2013-03-12 16:45 | 60.5341 | 91.7041 | 18.218 | 2013-03-12 17:45 | 13.003 | 30.0369 | 22.135 | 61.6672 | -2.2078 | 3619.2078 | 12.7922
2013-03-12 | 17:00 | 2013-03-12 17:00 | 60.6025 | 91.7725 | 18.215 | 2013-03-12 18:00 | 13.003 | 30.0369 | 21.598 | 61.7356 | -2.2762 | 3619.2762 | 12.7238
2013-03-12 | 17:15 | 2013-03-12 17:15 | 60.6592 | 91.8292 | 18.212 | 2013-03-12 18:15 | 13.005 | 30.0416 | 21.182 | 61.7876 | -2.3282 | 3619.3282 | 12.6718
2013-03-12 | 17:30 | 2013-03-12 17:30 | 60.7068 | 91.8768 | 18.207 | 2013-03-12 18:30 | 13.005 | 30.0416 | 20.376 | 61.8353 | -2.3758 | 3619.3758 | 12.6242
2013-03-12 | 17:45 | 2013-03-12 17:45 | 60.4959 | 91.6659 | 18.222 | 2013-03-12 18:45 | 13.009 | 30.0508 | 19.239 | 61.6151 | -2.1557 | 3619.1557 | 12.8443
2013-03-12 | 18:00 | 2013-03-12 18:00 | 60.5961 | 91.7661 | 18.218 | 2013-03-12 19:00 | 13.01 | 30.0531 | 17.907 | 61.713 | -2.2536 | 3619.2536 | 12.7464
2013-03-12 | 18:15 | 2013-03-12 18:15 | 60.5532 | 91.7232 | 18.213 | 2013-03-12 19:15 | 13.012 | 30.0577 | 16.679 | 61.6655 | -2.2061 | 3619.2061 | 12.7939
2013-03-12 | 18:30 | 2013-03-12 18:30 | 60.6242 | 91.7942 | 18.21 | 2013-03-12 19:30 | 13.014 | 30.0623 | 15.283 | 61.7319 | -2.2724 | 3619.2724 | 12.7276
2013-03-12 | 18:45 | 2013-03-12 18:45 | 60.6866 | 91.8566 | 18.206 | 2013-03-12 19:45 | 13.016 | 30.067 | 13.482 | 61.7896 | -2.3302 | 3619.3302 | 12.6698
2013-03-12 | 19:00 | 2013-03-12 19:00 | 60.7389 | 91.9089 | 18.202 | 2013-03-12 20:00 | 13.015 | 30.0647 | 11.995 | 61.8443 | -2.3848 | 3619.3848 | 12.6152
2013-03-12 | 19:15 | 2013-03-12 19:15 | 60.5428 | 91.7128 | 18.214 | 2013-03-12 20:15 | 13.02 | 30.0762 | 10.843 | 61.6366 | -2.1772 | 3619.1772 | 12.8228
2013-03-12 | 19:30 | 2013-03-12 19:30 | 60.6878 | 91.8578 | 18.216 | 2013-03-12 20:30 | 13.022 | 30.0808 | 9.973 | 61.777 | -2.3176 | 3619.3176 | 12.6824
2013-03-12 | 19:45 | 2013-03-12 19:45 | 60.7468 | 91.9168 | 18.212 | 2013-03-12 20:45 | 13.025 | 30.0877 | 9.413 | 61.829 | -2.3696 | 3619.3696 | 12.6304
2013-03-12 | 20:00 | 2013-03-12 20:00 | 60.7912 | 91.9612 | 18.209 | 2013-03-12 21:00 | 13.026 | 30.0901 | 8.947 | 61.8711 | -2.4117 | 3619.4117 | 12.5883
2013-03-12 | 20:15 | 2013-03-12 20:15 | 60.7974 | 91.9674 | 18.206 | 2013-03-12 21:15 | 13.032 | 30.1039 | 8.582 | 61.8635 | -2.4041 | 3619.4041 | 12.5959
2013-03-12 | 20:30 | 2013-03-12 20:30 | 60.7708 | 91.9408 | 18.201 | 2013-03-12 21:30 | 13.033 | 30.1062 | 8.372 | 61.8346 | -2.3752 | 3619.3752 | 12.6248
2013-03-12 | 20:45 | 2013-03-12 20:45 | 60.8111 | 91.9811 | 18.2 | 2013-03-12 21:45 | 13.034 | 30.1085 | 8.205 | 61.8726 | -2.4131 | 3619.4131 | 12.5869
2013-03-12 | 21:00 | 2013-03-12 21:00 | 60.8453 | 92.0153 | 18.198 | 2013-03-12 22:00 | 13.035 | 30.1109 | 7.989 | 61.9044 | -2.445 | 3619.445 | 12.555
2013-03-12 | 21:15 | 2013-03-12 21:15 | 60.7748 | 91.9448 | 18.197 | 2013-03-12 22:15 | 13.035 | 30.1109 | 7.754 | 61.834 | -2.3745 | 3619.3745 | 12.6255
2013-03-12 | 21:30 | 2013-03-12 21:30 | 60.6866 | 91.8566 | 18.196 | 2013-03-12 22:30 | 13.037 | 30.1155 | 7.655 | 61.7411 | -2.2817 | 3619.2817 | 12.7183
2013-03-12 | 21:45 | 2013-03-12 21:45 | 60.7318 | 91.9018 | 18.194 | 2013-03-12 22:45 | 13.038 | 30.1178 | 7.601 | 61.784 | -2.3246 | 3619.3246 | 12.6754
2013-03-12 | 22:00 | 2013-03-12 22:00 | 60.7764 | 91.9464 | 18.193 | 2013-03-12 23:00 | 13.039 | 30.1201 | 7.625 | 61.8263 | -2.3669 | 3619.3669 | 12.6331
2013-03-12 | 22:15 | 2013-03-12 22:15 | 60.8113 | 91.9813 | 18.192 | 2013-03-12 23:15 | 13.039 | 30.1201 | 7.696 | 61.8612 | -2.4018 | 3619.4018 | 12.5982
2013-03-12 | 22:30 | 2013-03-12 22:30 | 60.8442 | 92.0142 | 18.19 | 2013-03-12 23:30 | 13.039 | 30.1201 | 7.716 | 61.8941 | -2.4347 | 3619.4347 | 12.5653
2013-03-12 | 22:45 | 2013-03-12 22:45 | 60.8678 | 92.0378 | 18.189 | 2013-03-12 23:45 | 13.039 | 30.1201 | 7.678 | 61.9177 | -2.4583 | 3619.4583 | 12.5417
2013-03-12 | 23:00 | 2013-03-12 23:00 | 60.8922 | 92.0622 | 18.188 | 2013-03-13 | 13.041 | 30.1247 | 7.538 | 61.9375 | -2.4781 | 3619.4781 | 12.5219
2013-03-12 | 23:15 | 2013-03-12 23:15 | 60.9109 | 92.0809 | 18.187 | 2013-03-13 00:15 | 13.038 | 30.1178 | 7.626 | 61.9631 | -2.5037 | 3619.5037 | 12.4963
2013-03-12 | 23:30 | 2013-03-12 23:30 | 60.9272 | 92.0972 | 18.185 | 2013-03-13 00:30 | 13.038 | 30.1178 | 7.659 | 61.9794 | -2.52 | 3619.52 | 12.48
2013-03-12 | 23:45 | 2013-03-12 23:45 | 60.9412 | 92.1112 | 18.183 | 2013-03-13 00:45 | 13.039 | 30.1201 | 7.57 | 61.9911 | -2.5317 | 3619.5317 | 12.4683
2013-03-13 | 0:00 | 2013-03-13 | 60.9565 | 92.1265 | 18.182 | 2013-03-13 01:00 | 13.04 | 30.1224 | 7.551 | 62.0041 | -2.5447 | 3619.5447 | 12.4553
2013-03-13 | 0:15 | 2013-03-13 00:15 | 60.9682 | 92.1382 | 18.18 | 2013-03-13 01:15 | 13.037 | 30.1155 | 7.628 | 62.0227 | -2.5633 | 3619.5633 | 12.4367
2013-03-13 | 0:30 | 2013-03-13 00:30 | 60.9786 | 92.1486 | 18.178 | 2013-03-13 01:30 | 13.038 | 30.1178 | 7.711 | 62.0308 | -2.5714 | 3619.5714 | 12.4286
2013-03-13 | 0:45 | 2013-03-13 00:45 | 60.9919 | 92.1619 | 18.177 | 2013-03-13 01:45 | 13.042 | 30.127 | 7.632 | 62.0349 | -2.5755 | 3619.5755 | 12.4245
2013-03-13 | 1:00 | 2013-03-13 01:00 | 61.0048 | 92.1748 | 18.176 | 2013-03-13 02:00 | 13.037 | 30.1155 | 7.579 | 62.0593 | -2.5999 | 3619.5999 | 12.4001
2013-03-13 | 1:15 | 2013-03-13 01:15 | 61.0186 | 92.1886 | 18.175 | 2013-03-13 02:15 | 13.039 | 30.1201 | 7.73 | 62.0685 | -2.6091 | 3619.6091 | 12.3909
2013-03-13 | 1:30 | 2013-03-13 01:30 | 61.0271 | 92.1971 | 18.173 | 2013-03-13 02:30 | 13.035 | 30.1109 | 8.078 | 62.0863 | -2.6268 | 3619.6268 | 12.3732
2013-03-13 | 1:45 | 2013-03-13 01:45 | 61.0404 | 92.2104 | 18.173 | 2013-03-13 02:45 | 13.035 | 30.1109 | 8.514 | 62.0995 | -2.6401 | 3619.6401 | 12.3599
2013-03-13 | 2:00 | 2013-03-13 02:00 | 61.0505 | 92.2205 | 18.173 | 2013-03-13 03:00 | 13.032 | 30.1039 | 9.06 | 62.1166 | -2.6572 | 3619.6572 | 12.3428
2013-03-13 | 2:15 | 2013-03-13 02:15 | 61.0603 | 92.2303 | 18.172 | 2013-03-13 03:15 | 13.032 | 30.1039 | 9.965 | 62.1264 | -2.667 | 3619.667 | 12.333
2013-03-13 | 2:30 | 2013-03-13 02:30 | 61.0679 | 92.2379 | 18.17 | 2013-03-13 03:30 | 13.029 | 30.097 | 10.704 | 62.1409 | -2.6815 | 3619.6815 | 12.3185
2013-03-13 | 2:45 | 2013-03-13 02:45 | 61.0796 | 92.2496 | 18.169 | 2013-03-13 03:45 | 13.027 | 30.0924 | 11.343 | 62.1572 | -2.6978 | 3619.6978 | 12.3022
2013-03-13 | 3:00 | 2013-03-13 03:00 | 61.088 | 92.258 | 18.168 | 2013-03-13 04:00 | 13.024 | 30.0854 | 12.053 | 62.1726 | -2.7132 | 3619.7132 | 12.2868
2013-03-13 | 3:15 | 2013-03-13 03:15 | 61.0863 | 92.2563 | 18.167 | 2013-03-13 04:15 | 13.024 | 30.0854 | 12.587 | 62.1709 | -2.7115 | 3619.7115 | 12.2885
2013-03-13 | 3:30 | 2013-03-13 03:30 | 61.012 | 92.182 | 18.167 | 2013-03-13 04:30 | 13.024 | 30.0854 | 12.682 | 62.0966 | -2.6371 | 3619.6372 | 12.3628
2013-03-13 | 3:45 | 2013-03-13 03:45 | 60.9425 | 92.1125 | 18.168 | 2013-03-13 04:45 | 13.026 | 30.0901 | 12.621 | 62.0224 | -2.563 | 3619.563 | 12.437
2013-03-13 | 4:00 | 2013-03-13 04:00 | 60.9693 | 92.1393 | 18.167 | 2013-03-13 05:00 | 13.027 | 30.0924 | 12.456 | 62.0469 | -2.5875 | 3619.5875 | 12.4125
2013-03-13 | 4:15 | 2013-03-13 04:15 | 60.914 | 92.084 | 18.165 | 2013-03-13 05:15 | 13.03 | 30.0993 | 12.226 | 61.9847 | -2.5253 | 3619.5253 | 12.4747
2013-03-13 | 4:30 | 2013-03-13 04:30 | 60.9524 | 92.1224 | 18.164 | 2013-03-13 05:30 | 13.028 | 30.0947 | 12.113 | 62.0277 | -2.5683 | 3619.5683 | 12.4317
2013-03-13 | 4:45 | 2013-03-13 04:45 | 60.9928 | 92.1628 | 18.164 | 2013-03-13 05:45 | 13.033 | 30.1062 | 12.16 | 62.0566 | -2.5972 | 3619.5972 | 12.4028
2013-03-13 | 5:00 | 2013-03-13 05:00 | 61.0249 | 92.1949 | 18.163 | 2013-03-13 06:00 | 13.034 | 30.1085 | 12.239 | 62.0864 | -2.6269 | 3619.6269 | 12.3731
2013-03-13 | 5:15 | 2013-03-13 05:15 | 61.0526 | 92.2226 | 18.162 | 2013-03-13 06:15 | 13.037 | 30.1155 | 12.366 | 62.1071 | -2.6477 | 3619.6477 | 12.3523
2013-03-13 | 5:30 | 2013-03-13 05:30 | 60.8558 | 92.0258 | 18.177 | 2013-03-13 06:30 | 13.038 | 30.1178 | 12.634 | 61.908 | -2.4486 | 3619.4486 | 12.5514
2013-03-13 | 5:45 | 2013-03-13 05:45 | 60.9726 | 92.1426 | 18.185 | 2013-03-13 06:45 | 13.042 | 30.127 | 12.85 | 62.0156 | -2.5562 | 3619.5562 | 12.4438
2013-03-13 | 6:00 | 2013-03-13 06:00 | 61.0251 | 92.1951 | 18.185 | 2013-03-13 07:00 | 13.039 | 30.1201 | 13.76 | 62.075 | -2.6156 | 3619.6156 | 12.3844
2013-03-13 | 6:15 | 2013-03-13 06:15 | 61.0624 | 92.2324 | 18.184 | 2013-03-13 07:15 | 13.045 | 30.134 | 15.939 | 62.0984 | -2.639 | 3619.639 | 12.361
2013-03-13 | 6:30 | 2013-03-13 06:30 | 61.0887 | 92.2587 | 18.18 | 2013-03-13 07:30 | 13.041 | 30.1247 | 19.556 | 62.134 | -2.6746 | 3619.6746 | 12.3254
2013-03-13 | 6:45 | 2013-03-13 06:45 | 61.0393 | 92.2093 | 18.177 | 2013-03-13 07:45 | 13.043 | 30.1293 | 22.811 | 62.08 | -2.6206 | 3619.6206 | 12.3794
2013-03-13 | 7:00 | 2013-03-13 07:00 | 61.0427 | 92.2127 | 18.175 | 2013-03-13 08:00 | 13.042 | 30.127 | 25.392 | 62.0857 | -2.6263 | 3619.6263 | 12.3737
2013-03-13 | 7:15 | 2013-03-13 07:15 | 60.8903 | 92.0603 | 18.191 | 2013-03-13 08:15 | 13.044 | 30.1316 | 26.76 | 61.9287 | -2.4693 | 3619.4693 | 12.5307
2013-03-13 | 7:30 | 2013-03-13 07:30 | 60.9736 | 92.1436 | 18.192 | 2013-03-13 08:30 | 13.045 | 30.134 | 27.78 | 62.0096 | -2.5502 | 3619.5502 | 12.4498
2013-03-13 | 7:45 | 2013-03-13 07:45 | 61.021 | 92.191 | 18.189 | 2013-03-13 08:45 | 13.048 | 30.1409 | 28.602 | 62.0501 | -2.5907 | 3619.5907 | 12.4093
2013-03-13 | 8:00 | 2013-03-13 08:00 | 61.0537 | 92.2237 | 18.185 | 2013-03-13 09:00 | 13.044 | 30.1316 | 29.658 | 62.0921 | -2.6326 | 3619.6327 | 12.3673
2013-03-13 | 8:15 | 2013-03-13 08:15 | 61.0736 | 92.2436 | 18.182 | 2013-03-13 09:15 | 13.045 | 30.134 | 30.722 | 62.1097 | -2.6502 | 3619.6502 | 12.3498
2013-03-13 | 8:30 | 2013-03-13 08:30 | 61.0965 | 92.2665 | 18.179 | 2013-03-13 09:30 | 13.045 | 30.134 | 30.927 | 62.1326 | -2.6731 | 3619.6731 | 12.3269
2013-03-13 | 8:45 | 2013-03-13 08:45 | 61.1095 | 92.2795 | 18.178 | 2013-03-13 09:45 | 13.047 | 30.1386 | 29.997 | 62.1409 | -2.6815 | 3619.6815 | 12.3185
2013-03-13 | 9:00 | 2013-03-13 09:00 | 61.1161 | 92.2861 | 18.177 | 2013-03-13 10:00 | 13.047 | 30.1386 | 29.332 | 62.1475 | -2.6881 | 3619.6881 | 12.3119
2013-03-13 | 9:15 | 2013-03-13 09:15 | 61.1215 | 92.2915 | 18.176 | 2013-03-13 10:15 | 13.049 | 30.1432 | 29.089 | 62.1483 | -2.6889 | 3619.6889 | 12.3111
2013-03-13 | 9:30 | 2013-03-13 09:30 | 61.1284 | 92.2984 | 18.175 | 2013-03-13 10:30 | 13.051 | 30.1478 | 29.503 | 62.1506 | -2.6912 | 3619.6912 | 12.3088
2013-03-13 | 9:45 | 2013-03-13 09:45 | 61.1362 | 92.3062 | 18.175 | 2013-03-13 10:45 | 13.05 | 30.1455 | 29.332 | 62.1607 | -2.7013 | 3619.7013 | 12.2987
2013-03-13 | 10:00 | 2013-03-13 10:00 | 60.9997 | 92.1697 | 18.194 | 2013-03-13 11:00 | 13.052 | 30.1501 | 29.811 | 62.0196 | -2.5602 | 3619.5602 | 12.4398
2013-03-13 | 10:15 | 2013-03-13 10:15 | 61.0503 | 92.2203 | 18.196 | 2013-03-13 11:15 | 13.05 | 30.1455 | 29.518 | 62.0748 | -2.6154 | 3619.6154 | 12.3846
2013-03-13 | 10:30 | 2013-03-13 10:30 | 61.0771 | 92.2471 | 18.193 | 2013-03-13 11:30 | 13.05 | 30.1455 | 29.484 | 62.1016 | -2.6422 | 3619.6422 | 12.3578
2013-03-13 | 10:45 | 2013-03-13 10:45 | 61.0896 | 92.2596 | 18.191 | 2013-03-13 11:45 | 13.05 | 30.1455 | 29.174 | 62.1141 | -2.6547 | 3619.6547 | 12.3453
2013-03-13 | 11:00 | 2013-03-13 11:00 | 60.574 | 91.744 | 18.207 | 2013-03-13 12:00 | 13.049 | 30.1432 | 28.431 | 61.6008 | -2.1414 | 3619.1414 | 12.8586
2013-03-13 | 11:15 | 2013-03-13 11:15 | 60.9663 | 92.1363 | 18.202 | 2013-03-13 12:15 | 13.046 | 30.1363 | 28.314 | 62 | -2.5406 | 3619.5406 | 12.4594
2013-03-13 | 11:30 | 2013-03-13 11:30 | 61.012 | 92.182 | 18.197 | 2013-03-13 12:30 | 13.044 | 30.1316 | 27.681 | 62.0504 | -2.5909 | 3619.591 | 12.409
2013-03-13 | 11:45 | 2013-03-13 11:45 | 61.0406 | 92.2106 | 18.193 | 2013-03-13 12:45 | 13.043 | 30.1293 | 26.727 | 62.0813 | -2.6219 | 3619.6219 | 12.3781
2013-03-13 | 12:00 | 2013-03-13 12:00 | 60.8924 | 92.0624 | 18.207 | 2013-03-13 13:00 | 13.042 | 30.127 | 25.676 | 61.9354 | -2.476 | 3619.476 | 12.524
2013-03-13 | 12:15 | 2013-03-13 12:15 | 60.9602 | 92.1302 | 18.202 | 2013-03-13 13:15 | 13.04 | 30.1224 | 25.548 | 62.0078 | -2.5484 | 3619.5484 | 12.4516
2013-03-13 | 12:30 | 2013-03-13 12:30 | 60.9939 | 92.1639 | 18.196 | 2013-03-13 13:30 | 13.04 | 30.1224 | 25.323 | 62.0415 | -2.5821 | 3619.5821 | 12.4179
2013-03-13 | 12:45 | 2013-03-13 12:45 | 60.937 | 92.107 | 18.194 | 2013-03-13 13:45 | 13.035 | 30.1109 | 25.454 | 61.9962 | -2.5367 | 3619.5367 | 12.4633
2013-03-13 | 13:00 | 2013-03-13 13:00 | 60.9671 | 92.1371 | 18.19 | 2013-03-13 14:00 | 13.035 | 30.1109 | 25.611 | 62.0263 | -2.5668 | 3619.5668 | 12.4332
2013-03-13 | 13:15 | 2013-03-13 13:15 | 60.9977 | 92.1677 | 18.188 | 2013-03-13 14:15 | 13.033 | 30.1062 | 25.897 | 62.0615 | -2.6021 | 3619.6021 | 12.3979
2013-03-13 | 13:30 | 2013-03-13 13:30 | 61.0218 | 92.1918 | 18.187 | 2013-03-13 14:30 | 13.03 | 30.0993 | 26.266 | 62.0925 | -2.6331 | 3619.6331 | 12.3669
2013-03-13 | 13:45 | 2013-03-13 13:45 | 61.0423 | 92.2123 | 18.185 | 2013-03-13 14:45 | 13.031 | 30.1016 | 26.401 | 62.1107 | -2.6513 | 3619.6513 | 12.3487
2013-03-13 | 14:00 | 2013-03-13 14:00 | 61.0515 | 92.2215 | 18.185 | 2013-03-13 15:00 | 13.03 | 30.0993 | 26.582 | 62.1222 | -2.6628 | 3619.6628 | 12.3372
2013-03-13 | 14:15 | 2013-03-13 14:15 | 60.7825 | 91.9525 | 18.197 | 2013-03-13 15:15 | 13.027 | 30.0924 | 26.567 | 61.8601 | -2.4007 | 3619.4007 | 12.5993
2013-03-13 | 14:30 | 2013-03-13 14:30 | 60.7383 | 91.9083 | 18.215 | 2013-03-13 15:30 | 13.027 | 30.0924 | 26.489 | 61.8159 | -2.3565 | 3619.3565 | 12.6435
2013-03-13 | 14:45 | 2013-03-13 14:45 | 60.899 | 92.069 | 18.218 | 2013-03-13 15:45 | 13.026 | 30.0901 | 26.54 | 61.9789 | -2.5195 | 3619.5195 | 12.4805
2013-03-13 | 15:00 | 2013-03-13 15:00 | 60.9623 | 92.1323 | 18.21 | 2013-03-13 16:00 | 13.023 | 30.0831 | 26.44 | 62.0492 | -2.5898 | 3619.5898 | 12.4102
2013-03-13 | 15:15 | 2013-03-13 15:15 | 61.0052 | 92.1752 | 18.205 | 2013-03-13 16:15 | 13.023 | 30.0831 | 26.493 | 62.0921 | -2.6327 | 3619.6327 | 12.3673
2013-03-13 | 15:30 | 2013-03-13 15:30 | 61.0367 | 92.2067 | 18.2 | 2013-03-13 16:30 | 13.024 | 30.0854 | 26.729 | 62.1213 | -2.6619 | 3619.6618 | 12.3382
2013-03-13 | 15:45 | 2013-03-13 15:45 | 61.0617 | 92.2317 | 18.195 | 2013-03-13 16:45 | 13.023 | 30.0831 | 26.441 | 62.1486 | -2.6892 | 3619.6892 | 12.3108
2013-03-13 | 16:00 | 2013-03-13 16:00 | 61.0824 | 92.2524 | 18.192 | 2013-03-13 17:00 | 13.022 | 30.0808 | 26.36 | 62.1716 | -2.7122 | 3619.7122 | 12.2878
2013-03-13 | 16:15 | 2013-03-13 16:15 | 61.1004 | 92.2704 | 18.19 | 2013-03-13 17:15 | 13.024 | 30.0854 | 26.235 | 62.185 | -2.7255 | 3619.7256 | 12.2744
2013-03-13 | 16:30 | 2013-03-13 16:30 | 61.1175 | 92.2875 | 18.188 | 2013-03-13 17:30 | 13.026 | 30.0901 | 26.025 | 62.1974 | -2.738 | 3619.738 | 12.262
2013-03-13 | 16:45 | 2013-03-13 16:45 | 61.0559 | 92.2259 | 18.187 | 2013-03-13 17:45 | 13.025 | 30.0877 | 25.673 | 62.1381 | -2.6787 | 3619.6787 | 12.3213
2013-03-13 | 17:00 | 2013-03-13 17:00 | 61.0846 | 92.2546 | 18.186 | 2013-03-13 18:00 | 13.025 | 30.0877 | 25.148 | 62.1669 | -2.7074 | 3619.7074 | 12.2926
2013-03-13 | 17:15 | 2013-03-13 17:15 | 61.1113 | 92.2813 | 18.185 | 2013-03-13 18:15 | 13.026 | 30.0901 | 24.747 | 62.1912 | -2.7318 | 3619.7318 | 12.2682
2013-03-13 | 17:30 | 2013-03-13 17:30 | 60.9801 | 92.1501 | 18.204 | 2013-03-13 18:30 | 13.026 | 30.0901 | 24.299 | 62.06 | -2.6006 | 3619.6006 | 12.3994
2013-03-13 | 17:45 | 2013-03-13 17:45 | 61.043 | 92.213 | 18.205 | 2013-03-13 18:45 | 13.027 | 30.0924 | 23.305 | 62.1206 | -2.6612 | 3619.6612 | 12.3388
2013-03-13 | 18:00 | 2013-03-13 18:00 | 61.0802 | 92.2502 | 18.202 | 2013-03-13 19:00 | 13.028 | 30.0947 | 21.238 | 62.1555 | -2.6961 | 3619.6961 | 12.3039
2013-03-13 | 18:15 | 2013-03-13 18:15 | 61.1072 | 92.2772 | 18.199 | 2013-03-13 19:15 | 13.026 | 30.0901 | 18.687 | 62.1871 | -2.7277 | 3619.7277 | 12.2723
2013-03-13 | 18:30 | 2013-03-13 18:30 | 61.1293 | 92.2993 | 18.194 | 2013-03-13 19:30 | 13.026 | 30.0901 | 16.374 | 62.2092 | -2.7498 | 3619.7498 | 12.2502
2013-03-13 | 18:45 | 2013-03-13 18:45 | 61.1415 | 92.3115 | 18.19 | 2013-03-13 19:45 | 13.032 | 30.1039 | 14.503 | 62.2076 | -2.7482 | 3619.7482 | 12.2518
2013-03-13 | 19:00 | 2013-03-13 19:00 | 61.1593 | 92.3293 | 18.188 | 2013-03-13 20:00 | 13.031 | 30.1016 | 13.167 | 62.2277 | -2.7683 | 3619.7683 | 12.2317
2013-03-13 | 19:15 | 2013-03-13 19:15 | 61.1697 | 92.3397 | 18.186 | 2013-03-13 20:15 | 13.031 | 30.1016 | 12.382 | 62.2381 | -2.7787 | 3619.7787 | 12.2213
2013-03-13 | 19:30 | 2013-03-13 19:30 | 61.1756 | 92.3456 | 18.185 | 2013-03-13 20:30 | 13.034 | 30.1085 | 11.93 | 62.2371 | -2.7776 | 3619.7776 | 12.2224
2013-03-13 | 19:45 | 2013-03-13 19:45 | 61.1828 | 92.3528 | 18.184 | 2013-03-13 20:45 | 13.036 | 30.1132 | 11.496 | 62.2396 | -2.7802 | 3619.7802 | 12.2198
2013-03-13 | 20:00 | 2013-03-13 20:00 | 61.1866 | 92.3566 | 18.183 | 2013-03-13 21:00 | 13.038 | 30.1178 | 11.235 | 62.2388 | -2.7794 | 3619.7794 | 12.2206
2013-03-13 | 20:15 | 2013-03-13 20:15 | 61.1053 | 92.2753 | 18.181 | 2013-03-13 21:15 | 13.041 | 30.1247 | 10.976 | 62.1506 | -2.6912 | 3619.6912 | 12.3088
2013-03-13 | 20:30 | 2013-03-13 20:30 | 61.1218 | 92.2918 | 18.18 | 2013-03-13 21:30 | 13.042 | 30.127 | 10.772 | 62.1648 | -2.7054 | 3619.7054 | 12.2946
2013-03-13 | 20:45 | 2013-03-13 20:45 | 61.1392 | 92.3092 | 18.18 | 2013-03-13 21:45 | 13.042 | 30.127 | 10.398 | 62.1822 | -2.7228 | 3619.7228 | 12.2772
2013-03-13 | 21:00 | 2013-03-13 21:00 | 61.1508 | 92.3208 | 18.178 | 2013-03-13 22:00 | 13.042 | 30.127 | 10.121 | 62.1938 | -2.7344 | 3619.7344 | 12.2656
2013-03-13 | 21:15 | 2013-03-13 21:15 | 61.1617 | 92.3317 | 18.177 | 2013-03-13 22:15 | 13.044 | 30.1316 | 10.364 | 62.2001 | -2.7407 | 3619.7407 | 12.2593
2013-03-13 | 21:30 | 2013-03-13 21:30 | 61.1658 | 92.3358 | 18.177 | 2013-03-13 22:30 | 13.043 | 30.1293 | 11.521 | 62.2065 | -2.7471 | 3619.7471 | 12.2529
2013-03-13 | 21:45 | 2013-03-13 21:45 | 61.1719 | 92.3419 | 18.176 | 2013-03-13 22:45 | 13.042 | 30.127 | 12.919 | 62.2149 | -2.7555 | 3619.7555 | 12.2445
2013-03-13 | 22:00 | 2013-03-13 22:00 | 61.1738 | 92.3438 | 18.175 | 2013-03-13 23:00 | 13.042 | 30.127 | 13.805 | 62.2168 | -2.7574 | 3619.7574 | 12.2426
2013-03-13 | 22:15 | 2013-03-13 22:15 | 61.1786 | 92.3486 | 18.174 | 2013-03-13 23:15 | 13.042 | 30.127 | 13.488 | 62.2216 | -2.7622 | 3619.7622 | 12.2378
2013-03-13 | 22:30 | 2013-03-13 22:30 | 61.1766 | 92.3466 | 18.173 | 2013-03-13 23:30 | 13.043 | 30.1293 | 13.167 | 62.2173 | -2.7579 | 3619.7579 | 12.2421
2013-03-13 | 22:45 | 2013-03-13 22:45 | 61.1773 | 92.3473 | 18.171 | 2013-03-13 23:45 | 13.041 | 30.1247 | 12.642 | 62.2226 | -2.7632 | 3619.7632 | 12.2368
2013-03-13 | 23:00 | 2013-03-13 23:00 | 61.1776 | 92.3476 | 18.171 | 2013-03-14 | 13.041 | 30.1247 | 11.704 | 62.2229 | -2.7635 | 3619.7635 | 12.2365
2013-03-13 | 23:15 | 2013-03-13 23:15 | 61.1768 | 92.3468 | 18.169 | 2013-03-14 00:15 | 13.039 | 30.1201 | 10.865 | 62.2267 | -2.7673 | 3619.7673 | 12.2327
2013-03-13 | 23:30 | 2013-03-13 23:30 | 61.1767 | 92.3467 | 18.169 | 2013-03-14 00:30 | 13.034 | 30.1085 | 10.158 | 62.2382 | -2.7787 | 3619.7787 | 12.2213
2013-03-13 | 23:45 | 2013-03-13 23:45 | 61.1733 | 92.3433 | 18.168 | 2013-03-14 00:45 | 13.035 | 30.1109 | 9.573 | 62.2325 | -2.773 | 3619.773 | 12.227
2013-03-14 | 0:00 | 2013-03-14 | 61.1728 | 92.3428 | 18.166 | 2013-03-14 01:00 | 13.033 | 30.1062 | 9.734 | 62.2366 | -2.7772 | 3619.7772 | 12.2228
2013-03-14 | 0:15 | 2013-03-14 00:15 | 61.1715 | 92.3415 | 18.166 | 2013-03-14 01:15 | 13.035 | 30.1109 | 9.924 | 62.2306 | -2.7712 | 3619.7712 | 12.2288
2013-03-14 | 0:30 | 2013-03-14 00:30 | 61.1695 | 92.3395 | 18.165 | 2013-03-14 01:30 | 13.037 | 30.1155 | 9.631 | 62.224 | -2.7646 | 3619.7646 | 12.2354
2013-03-14 | 0:45 | 2013-03-14 00:45 | 61.1703 | 92.3403 | 18.165 | 2013-03-14 01:45 | 13.036 | 30.1132 | 9.372 | 62.2271 | -2.7677 | 3619.7677 | 12.2323
2013-03-14 | 1:00 | 2013-03-14 01:00 | 61.1715 | 92.3415 | 18.164 | 2013-03-14 02:00 | 13.037 | 30.1155 | 9.165 | 62.226 | -2.7666 | 3619.7666 | 12.2334
2013-03-14 | 1:15 | 2013-03-14 01:15 | 61.1766 | 92.3466 | 18.163 | 2013-03-14 02:15 | 13.036 | 30.1132 | 8.932 | 62.2334 | -2.774 | 3619.774 | 12.226
2013-03-14 | 1:30 | 2013-03-14 01:30 | 61.0914 | 92.2614 | 18.162 | 2013-03-14 02:30 | 13.034 | 30.1085 | 8.704 | 62.1529 | -2.6934 | 3619.6935 | 12.3065
2013-03-14 | 1:45 | 2013-03-14 01:45 | 61.1096 | 92.2796 | 18.161 | 2013-03-14 02:45 | 13.031 | 30.1016 | 8.535 | 62.178 | -2.7186 | 3619.7186 | 12.2814
2013-03-14 | 2:00 | 2013-03-14 02:00 | 61.1236 | 92.2936 | 18.16 | 2013-03-14 03:00 | 13.032 | 30.1039 | 8.438 | 62.1897 | -2.7303 | 3619.7303 | 12.2697
2013-03-14 | 2:15 | 2013-03-14 02:15 | 61.1383 | 92.3083 | 18.16 | 2013-03-14 03:15 | 13.032 | 30.1039 | 8.422 | 62.2044 | -2.745 | 3619.745 | 12.255
2013-03-14 | 2:30 | 2013-03-14 02:30 | 61.147 | 92.317 | 18.16 | 2013-03-14 03:30 | 13.031 | 30.1016 | 8.291 | 62.2154 | -2.756 | 3619.756 | 12.244
2013-03-14 | 2:45 | 2013-03-14 02:45 | 61.1556 | 92.3256 | 18.16 | 2013-03-14 03:45 | 13.032 | 30.1039 | 8.172 | 62.2217 | -2.7623 | 3619.7623 | 12.2377
2013-03-14 | 3:00 | 2013-03-14 03:00 | 61.167 | 92.337 | 18.159 | 2013-03-14 04:00 | 13.032 | 30.1039 | 8.085 | 62.2331 | -2.7737 | 3619.7737 | 12.2263
2013-03-14 | 3:15 | 2013-03-14 03:15 | 61.1795 | 92.3495 | 18.159 | 2013-03-14 04:15 | 13.027 | 30.0924 | 8.059 | 62.2571 | -2.7977 | 3619.7977 | 12.2023
2013-03-14 | 3:30 | 2013-03-14 03:30 | 61.1881 | 92.3581 | 18.159 | 2013-03-14 04:30 | 13.03 | 30.0993 | 8.097 | 62.2588 | -2.7994 | 3619.7994 | 12.2006
2013-03-14 | 3:45 | 2013-03-14 03:45 | 61.1979 | 92.3679 | 18.158 | 2013-03-14 04:45 | 13.029 | 30.097 | 8.175 | 62.2709 | -2.8115 | 3619.8115 | 12.1885
2013-03-14 | 4:00 | 2013-03-14 04:00 | 61.2063 | 92.3763 | 18.158 | 2013-03-14 05:00 | 13.031 | 30.1016 | 8.228 | 62.2747 | -2.8153 | 3619.8153 | 12.1847
2013-03-14 | 4:15 | 2013-03-14 04:15 | 61.2114 | 92.3814 | 18.159 | 2013-03-14 05:15 | 13.031 | 30.1016 | 8.678 | 62.2798 | -2.8204 | 3619.8204 | 12.1796
2013-03-14 | 4:30 | 2013-03-14 04:30 | 58.7225 | 89.8925 | 18.161 | 2013-03-14 05:30 | 13.034 | 30.1085 | 9.234 | 59.784 | -0.32455 | 3617.3246 | 14.6754
2013-03-14 | 4:45 | 2013-03-14 04:45 | 61.0737 | 92.2437 | 18.177 | 2013-03-14 05:45 | 13.035 | 30.1109 | 9.433 | 62.1329 | -2.6734 | 3619.6734 | 12.3266
2013-03-14 | 5:00 | 2013-03-14 05:00 | 61.1333 | 92.3033 | 18.18 | 2013-03-14 06:00 | 13.033 | 30.1062 | 9.44 | 62.1971 | -2.7377 | 3619.7377 | 12.2623
2013-03-14 | 5:15 | 2013-03-14 05:15 | 61.1625 | 92.3325 | 18.177 | 2013-03-14 06:15 | 13.038 | 30.1178 | 9.415 | 62.2147 | -2.7553 | 3619.7553 | 12.2447
2013-03-14 | 5:30 | 2013-03-14 05:30 | 61.1861 | 92.3561 | 18.175 | 2013-03-14 06:30 | 13.037 | 30.1155 | 9.484 | 62.2406 | -2.7812 | 3619.7812 | 12.2188
2013-03-14 | 5:45 | 2013-03-14 05:45 | 61.2053 | 92.3753 | 18.171 | 2013-03-14 06:45 | 13.039 | 30.1201 | 9.583 | 62.2552 | -2.7958 | 3619.7958 | 12.2042
2013-03-14 | 6:00 | 2013-03-14 06:00 | 61.2173 | 92.3873 | 18.169 | 2013-03-14 07:00 | 13.042 | 30.127 | 9.763 | 62.2603 | -2.8009 | 3619.8009 | 12.1991
2013-03-14 | 6:15 | 2013-03-14 06:15 | 61.1427 | 92.3127 | 18.167 | 2013-03-14 07:15 | 13.043 | 30.1293 | 11.547 | 62.1834 | -2.724 | 3619.724 | 12.276
2013-03-14 | 6:30 | 2013-03-14 06:30 | 61.1585 | 92.3285 | 18.165 | 2013-03-14 07:30 | 13.046 | 30.1363 | 16.112 | 62.1922 | -2.7328 | 3619.7328 | 12.2672
2013-03-14 | 6:45 | 2013-03-14 06:45 | 61.1845 | 92.3545 | 18.164 | 2013-03-14 07:45 | 13.044 | 30.1316 | 20.942 | 62.2229 | -2.7634 | 3619.7634 | 12.2366
2013-03-14 | 7:00 | 2013-03-14 07:00 | 61.0725 | 92.2425 | 18.163 | 2013-03-14 08:00 | 13.042 | 30.127 | 25.739 | 62.1155 | -2.6561 | 3619.6561 | 12.3439
2013-03-14 | 7:15 | 2013-03-14 07:15 | 61.0023 | 92.1723 | 18.162 | 2013-03-14 08:15 | 13.044 | 30.1316 | 30.363 | 62.0407 | -2.5812 | 3619.5813 | 12.4187
2013-03-14 | 7:30 | 2013-03-14 07:30 | 60.8748 | 92.0448 | 18.181 | 2013-03-14 08:30 | 13.041 | 30.1247 | 33.01 | 61.9201 | -2.4607 | 3619.4607 | 12.5393
2013-03-14 | 7:45 | 2013-03-14 07:45 | 60.971 | 92.141 | 18.185 | 2013-03-14 08:45 | 13.04 | 30.1224 | 34.219 | 62.0186 | -2.5592 | 3619.5592 | 12.4408
2013-03-14 | 8:00 | 2013-03-14 08:00 | 60.9214 | 92.0914 | 18.183 | 2013-03-14 09:00 | 13.043 | 30.1293 | 34.985 | 61.9621 | -2.5027 | 3619.5027 | 12.4973
2013-03-14 | 8:15 | 2013-03-14 08:15 | 60.9711 | 92.1411 | 18.182 | 2013-03-14 09:15 | 13.043 | 30.1293 | 34.565 | 62.0118 | -2.5524 | 3619.5524 | 12.4476
2013-03-14 | 8:30 | 2013-03-14 08:30 | 61.0131 | 92.1831 | 18.178 | 2013-03-14 09:30 | 13.04 | 30.1224 | 34.651 | 62.0607 | -2.6013 | 3619.6013 | 12.3987
2013-03-14 | 8:45 | 2013-03-14 08:45 | 61.0501 | 92.2201 | 18.175 | 2013-03-14 09:45 | 13.043 | 30.1293 | 34.371 | 62.0908 | -2.6314 | 3619.6314 | 12.3686
2013-03-14 | 9:00 | 2013-03-14 09:00 | 61.0764 | 92.2464 | 18.174 | 2013-03-14 10:00 | 13.04 | 30.1224 | 33.709 | 62.124 | -2.6646 | 3619.6646 | 12.3354
2013-03-14 | 9:15 | 2013-03-14 09:15 | 61.0961 | 92.2661 | 18.172 | 2013-03-14 10:15 | 13.04 | 30.1224 | 32.999 | 62.1437 | -2.6843 | 3619.6843 | 12.3157
2013-03-14 | 9:30 | 2013-03-14 09:30 | 60.9402 | 92.1102 | 18.188 | 2013-03-14 10:30 | 13.042 | 30.127 | 32.654 | 61.9832 | -2.5238 | 3619.5238 | 12.4762
2013-03-14 | 9:45 | 2013-03-14 09:45 | 60.2728 | 91.4428 | 18.214 | 2013-03-14 10:45 | 13.039 | 30.1201 | 32.039 | 61.3227 | -1.8633 | 3618.8633 | 13.1367
2013-03-14 | 10:00 | 2013-03-14 10:00 | 60.7777 | 91.9477 | 18.209 | 2013-03-14 11:00 | 13.035 | 30.1109 | 31.451 | 61.8368 | -2.3774 | 3619.3774 | 12.6226
2013-03-14 | 10:15 | 2013-03-14 10:15 | 60.8764 | 92.0464 | 18.2 | 2013-03-14 11:15 | 13.038 | 30.1178 | 30.707 | 61.9286 | -2.4692 | 3619.4692 | 12.5308
2013-03-14 | 10:30 | 2013-03-14 10:30 | 60.9406 | 92.1106 | 18.194 | 2013-03-14 11:30 | 13.038 | 30.1178 | 30.197 | 61.9928 | -2.5334 | 3619.5334 | 12.4666
2013-03-14 | 10:45 | 2013-03-14 10:45 | 60.9817 | 92.1517 | 18.189 | 2013-03-14 11:45 | 13.036 | 30.1132 | 29.778 | 62.0385 | -2.5791 | 3619.5791 | 12.4209
2013-03-14 | 11:00 | 2013-03-14 11:00 | 61.0083 | 92.1783 | 18.184 | 2013-03-14 12:00 | 13.033 | 30.1062 | 29.07 | 62.0721 | -2.6127 | 3619.6127 | 12.3873
2013-03-14 | 11:15 | 2013-03-14 11:15 | 61.031 | 92.201 | 18.182 | 2013-03-14 12:15 | 13.034 | 30.1085 | 28.755 | 62.0925 | -2.633 | 3619.633 | 12.367
2013-03-14 | 11:30 | 2013-03-14 11:30 | 60.9725 | 92.1425 | 18.18 | 2013-03-14 12:30 | 13.035 | 30.1109 | 28.108 | 62.0316 | -2.5722 | 3619.5722 | 12.4278
2013-03-14 | 11:45 | 2013-03-14 11:45 | 60.997 | 92.167 | 18.179 | 2013-03-14 12:45 | 13.033 | 30.1062 | 27.234 | 62.0608 | -2.6014 | 3619.6014 | 12.3986
2013-03-14 | 12:00 | 2013-03-14 12:00 | 61.0201 | 92.1901 | 18.179 | 2013-03-14 13:00 | 13.033 | 30.1062 | 26.379 | 62.0839 | -2.6245 | 3619.6245 | 12.3755
2013-03-14 | 12:15 | 2013-03-14 12:15 | 61.0413 | 92.2113 | 18.178 | 2013-03-14 13:15 | 13.034 | 30.1085 | 26.144 | 62.1028 | -2.6433 | 3619.6433 | 12.3567
2013-03-14 | 12:30 | 2013-03-14 12:30 | 61.0604 | 92.2304 | 18.177 | 2013-03-14 13:30 | 13.027 | 30.0924 | 26.282 | 62.138 | -2.6786 | 3619.6786 | 12.3214
2013-03-14 | 12:45 | 2013-03-14 12:45 | 57.9998 | 89.1698 | 18.182 | 2013-03-14 13:45 | 13.028 | 30.0947 | 26.545 | 59.0751 | 0.38429 | 3616.6157 | 15.3843
2013-03-14 | 13:00 | 2013-03-14 13:00 | 60.9411 | 92.1111 | 18.197 | 2013-03-14 14:00 | 13.024 | 30.0854 | 26.789 | 62.0257 | -2.5662 | 3619.5662 | 12.4338
2013-03-14 | 13:15 | 2013-03-14 13:15 | 60.9205 | 92.0905 | 18.198 | 2013-03-14 14:15 | 13.025 | 30.0877 | 27.017 | 62.0027 | -2.5433 | 3619.5433 | 12.4567
2013-03-14 | 13:30 | 2013-03-14 13:30 | 60.9614 | 92.1314 | 18.195 | 2013-03-14 14:30 | 13.024 | 30.0854 | 27.289 | 62.046 | -2.5865 | 3619.5865 | 12.4135
2013-03-14 | 13:45 | 2013-03-14 13:45 | 60.7116 | 91.8816 | 18.209 | 2013-03-14 14:45 | 13.02 | 30.0762 | 27.738 | 61.8054 | -2.346 | 3619.346 | 12.654
2013-03-14 | 14:00 | 2013-03-14 14:00 | 60.8967 | 92.0667 | 18.207 | 2013-03-14 15:00 | 13.022 | 30.0808 | 27.705 | 61.9859 | -2.5265 | 3619.5265 | 12.4735
2013-03-14 | 14:15 | 2013-03-14 14:15 | 60.9554 | 92.1254 | 18.2 | 2013-03-14 15:15 | 13.021 | 30.0785 | 27.936 | 62.0469 | -2.5875 | 3619.5875 | 12.4125
2013-03-14 | 14:30 | 2013-03-14 14:30 | 60.9883 | 92.1583 | 18.199 | 2013-03-14 15:30 | 13.018 | 30.0716 | 28.431 | 62.0867 | -2.6273 | 3619.6273 | 12.3727
2013-03-14 | 14:45 | 2013-03-14 14:45 | 60.644 | 91.814 | 18.213 | 2013-03-14 15:45 | 13.019 | 30.0739 | 28.594 | 61.7401 | -2.2807 | 3619.2807 | 12.7193
2013-03-14 | 15:00 | 2013-03-14 15:00 | 60.1216 | 91.2916 | 18.228 | 2013-03-14 16:00 | 13.016 | 30.067 | 28.404 | 61.2246 | -1.7652 | 3618.7652 | 13.2348
2013-03-14 | 15:15 | 2013-03-14 15:15 | 60.033 | 91.203 | 18.217 | 2013-03-14 16:15 | 13.014 | 30.0623 | 28.386 | 61.1407 | -1.6812 | 3618.6813 | 13.3187
2013-03-14 | 15:30 | 2013-03-14 15:30 | 60.2026 | 91.3726 | 18.206 | 2013-03-14 16:30 | 13.014 | 30.0623 | 28.492 | 61.3103 | -1.8509 | 3618.8509 | 13.1491
2013-03-14 | 15:45 | 2013-03-14 15:45 | 60.3539 | 91.5239 | 18.198 | 2013-03-14 16:45 | 13.013 | 30.06 | 28.569 | 61.4639 | -2.0045 | 3619.0045 | 12.9955
2013-03-14 | 16:00 | 2013-03-14 16:00 | 60.4759 | 91.6459 | 18.193 | 2013-03-14 17:00 | 13.012 | 30.0577 | 28.483 | 61.5882 | -2.1288 | 3619.1288 | 12.8712
2013-03-14 | 16:15 | 2013-03-14 16:15 | 60.5764 | 91.7464 | 18.19 | 2013-03-14 17:15 | 13.011 | 30.0554 | 28.518 | 61.691 | -2.2316 | 3619.2316 | 12.7684
2013-03-14 | 16:30 | 2013-03-14 16:30 | 60.6617 | 91.8317 | 18.188 | 2013-03-14 17:30 | 13.011 | 30.0554 | 28.349 | 61.7763 | -2.3169 | 3619.3169 | 12.6831
2013-03-14 | 16:45 | 2013-03-14 16:45 | 60.5904 | 91.7604 | 18.186 | 2013-03-14 17:45 | 13.008 | 30.0485 | 27.816 | 61.7119 | -2.2525 | 3619.2525 | 12.7475
2013-03-14 | 17:00 | 2013-03-14 17:00 | 60.6718 | 91.8418 | 18.185 | 2013-03-14 18:00 | 13.012 | 30.0577 | 27.338 | 61.7841 | -2.3247 | 3619.3247 | 12.6753
2013-03-14 | 17:15 | 2013-03-14 17:15 | 60.741 | 91.911 | 18.184 | 2013-03-14 18:15 | 13.011 | 30.0554 | 26.954 | 61.8556 | -2.3962 | 3619.3962 | 12.6038
2013-03-14 | 17:30 | 2013-03-14 17:30 | 60.8013 | 91.9713 | 18.184 | 2013-03-14 18:30 | 13.013 | 30.06 | 26.402 | 61.9113 | -2.4519 | 3619.4519 | 12.5481
2013-03-14 | 17:45 | 2013-03-14 17:45 | 60.8501 | 92.0201 | 18.183 | 2013-03-14 18:45 | 13.013 | 30.06 | 25.387 | 61.9601 | -2.5007 | 3619.5007 | 12.4993
2013-03-14 | 18:00 | 2013-03-14 18:00 | 60.895 | 92.065 | 18.182 | 2013-03-14 19:00 | 13.014 | 30.0623 | 23.197 | 62.0027 | -2.5432 | 3619.5433 | 12.4567
2013-03-14 | 18:15 | 2013-03-14 18:15 | 60.9334 | 92.1034 | 18.181 | 2013-03-14 19:15 | 13.019 | 30.0739 | 20.592 | 62.0295 | -2.5701 | 3619.5701 | 12.4299
2013-03-14 | 18:30 | 2013-03-14 18:30 | 60.8916 | 92.0616 | 18.18 | 2013-03-14 19:30 | 13.02 | 30.0762 | 18.214 | 61.9854 | -2.526 | 3619.526 | 12.474
2013-03-14 | 18:45 | 2013-03-14 18:45 | 60.8277 | 91.9977 | 18.179 | 2013-03-14 19:45 | 13.019 | 30.0739 | 16.341 | 61.9238 | -2.4644 | 3619.4644 | 12.5356
2013-03-14 | 19:00 | 2013-03-14 19:00 | 60.6973 | 91.8673 | 18.19 | 2013-03-14 20:00 | 13.02 | 30.0762 | 15.111 | 61.7911 | -2.3317 | 3619.3317 | 12.6683
2013-03-14 | 19:15 | 2013-03-14 19:15 | 60.8154 | 91.9854 | 18.199 | 2013-03-14 20:15 | 13.022 | 30.0808 | 13.729 | 61.9046 | -2.4452 | 3619.4452 | 12.5548
2013-03-14 | 19:30 | 2013-03-14 19:30 | 60.7312 | 91.9012 | 18.198 | 2013-03-14 20:30 | 13.026 | 30.0901 | 12.626 | 61.8111 | -2.3517 | 3619.3517 | 12.6483
2013-03-14 | 19:45 | 2013-03-14 19:45 | 60.7938 | 91.9638 | 18.196 | 2013-03-14 20:45 | 13.024 | 30.0854 | 11.666 | 61.8784 | -2.4189 | 3619.419 | 12.581
2013-03-14 | 20:00 | 2013-03-14 20:00 | 60.8536 | 92.0236 | 18.191 | 2013-03-14 21:00 | 13.029 | 30.097 | 10.876 | 61.9266 | -2.4672 | 3619.4672 | 12.5328
2013-03-14 | 20:15 | 2013-03-14 20:15 | 60.7573 | 91.9273 | 18.187 | 2013-03-14 21:15 | 13.035 | 30.1109 | 10.295 | 61.8165 | -2.357 | 3619.357 | 12.643
2013-03-14 | 20:30 | 2013-03-14 20:30 | 60.7514 | 91.9214 | 18.183 | 2013-03-14 21:30 | 13.033 | 30.1062 | 9.859 | 61.8152 | -2.3558 | 3619.3558 | 12.6442
2013-03-14 | 20:45 | 2013-03-14 20:45 | 60.8135 | 91.9835 | 18.18 | 2013-03-14 21:45 | 13.036 | 30.1132 | 9.478 | 61.8703 | -2.4109 | 3619.4109 | 12.5891
2013-03-14 | 21:00 | 2013-03-14 21:00 | 60.8648 | 92.0348 | 18.178 | 2013-03-14 22:00 | 13.032 | 30.1039 | 9.178 | 61.9309 | -2.4715 | 3619.4715 | 12.5285
2013-03-14 | 21:15 | 2013-03-14 21:15 | 60.9067 | 92.0767 | 18.177 | 2013-03-14 22:15 | 13.035 | 30.1109 | 9.02 | 61.9659 | -2.5064 | 3619.5064 | 12.4936
2013-03-14 | 21:30 | 2013-03-14 21:30 | 60.9404 | 92.1104 | 18.175 | 2013-03-14 22:30 | 13.034 | 30.1085 | 8.951 | 62.0019 | -2.5424 | 3619.5424 | 12.4576
2013-03-14 | 21:45 | 2013-03-14 21:45 | 60.9677 | 92.1377 | 18.174 | 2013-03-14 22:45 | 13.034 | 30.1085 | 8.957 | 62.0292 | -2.5697 | 3619.5698 | 12.4302
2013-03-14 | 22:00 | 2013-03-14 22:00 | 60.9926 | 92.1626 | 18.174 | 2013-03-14 23:00 | 13.033 | 30.1062 | 9.043 | 62.0564 | -2.597 | 3619.597 | 12.403
2013-03-14 | 22:15 | 2013-03-14 22:15 | 61.0091 | 92.1791 | 18.173 | 2013-03-14 23:15 | 13.034 | 30.1085 | 8.877 | 62.0706 | -2.6111 | 3619.6112 | 12.3888
2013-03-14 | 22:30 | 2013-03-14 22:30 | 61.023 | 92.193 | 18.173 | 2013-03-14 23:30 | 13.034 | 30.1085 | 8.793 | 62.0845 | -2.6251 | 3619.6251 | 12.3749
2013-03-14 | 22:45 | 2013-03-14 22:45 | 61.0371 | 92.2071 | 18.172 | 2013-03-14 23:45 | 13.033 | 30.1062 | 8.681 | 62.1009 | -2.6415 | 3619.6415 | 12.3585
2013-03-14 | 23:00 | 2013-03-14 23:00 | 61.0471 | 92.2171 | 18.171 | 2013-03-15 | 13.032 | 30.1039 | 8.679 | 62.1132 | -2.6538 | 3619.6538 | 12.3462
2013-03-14 | 23:15 | 2013-03-14 23:15 | 61.0574 | 92.2274 | 18.17 | 2013-03-15 00:15 | 13.033 | 30.1062 | 8.756 | 62.1212 | -2.6618 | 3619.6618 | 12.3382
2013-03-14 | 23:30 | 2013-03-14 23:30 | 61.0649 | 92.2349 | 18.17 | 2013-03-15 00:30 | 13.031 | 30.1016 | 8.728 | 62.1333 | -2.6739 | 3619.6739 | 12.3261
2013-03-14 | 23:45 | 2013-03-14 23:45 | 61.0711 | 92.2411 | 18.169 | 2013-03-15 00:45 | 13.029 | 30.097 | 8.713 | 62.1441 | -2.6847 | 3619.6847 | 12.3153
2013-03-15 | 0:00 | 2013-03-15 | 61.0786 | 92.2486 | 18.168 | 2013-03-15 01:00 | 13.028 | 30.0947 | 8.61 | 62.1539 | -2.6945 | 3619.6945 | 12.3055
2013-03-15 | 0:15 | 2013-03-15 00:15 | 61.0813 | 92.2513 | 18.167 | 2013-03-15 01:15 | 13.026 | 30.0901 | 8.556 | 62.1612 | -2.7018 | 3619.7018 | 12.2982
2013-03-15 | 0:30 | 2013-03-15 00:30 | 61.0871 | 92.2571 | 18.167 | 2013-03-15 01:30 | 13.026 | 30.0901 | 8.547 | 62.167 | -2.7076 | 3619.7076 | 12.2924
2013-03-15 | 0:45 | 2013-03-15 00:45 | 61.0904 | 92.2604 | 18.165 | 2013-03-15 01:45 | 13.021 | 30.0785 | 8.474 | 62.1819 | -2.7225 | 3619.7225 | 12.2775
2013-03-15 | 1:00 | 2013-03-15 01:00 | 61.0945 | 92.2645 | 18.165 | 2013-03-15 02:00 | 13.017 | 30.0693 | 8.343 | 62.1952 | -2.7358 | 3619.7358 | 12.2642
2013-03-15 | 1:15 | 2013-03-15 01:15 | 61.1 | 92.27 | 18.163 | 2013-03-15 02:15 | 13.017 | 30.0693 | 8.274 | 62.2007 | -2.7413 | 3619.7413 | 12.2587
2013-03-15 | 1:30 | 2013-03-15 01:30 | 61.0992 | 92.2692 | 18.162 | 2013-03-15 02:30 | 13.015 | 30.0647 | 8.159 | 62.2046 | -2.7451 | 3619.7451 | 12.2549
2013-03-15 | 1:45 | 2013-03-15 01:45 | 61.1049 | 92.2749 | 18.161 | 2013-03-15 02:45 | 13.012 | 30.0577 | 8.103 | 62.2172 | -2.7578 | 3619.7578 | 12.2422
2013-03-15 | 2:00 | 2013-03-15 02:00 | 61.1054 | 92.2754 | 18.16 | 2013-03-15 03:00 | 13.007 | 30.0462 | 8.176 | 62.2292 | -2.7698 | 3619.7698 | 12.2302
2013-03-15 | 2:15 | 2013-03-15 02:15 | 61.0216 | 92.1916 | 18.16 | 2013-03-15 03:15 | 13.007 | 30.0462 | 8.263 | 62.1454 | -2.686 | 3619.686 | 12.314
2013-03-15 | 2:30 | 2013-03-15 02:30 | 61.0273 | 92.1973 | 18.158 | 2013-03-15 03:30 | 13.004 | 30.0392 | 8.184 | 62.1581 | -2.6986 | 3619.6987 | 12.3013
2013-03-15 | 2:45 | 2013-03-15 02:45 | 60.95 | 92.12 | 18.157 | 2013-03-15 03:45 | 13.003 | 30.0369 | 8.223 | 62.0831 | -2.6237 | 3619.6237 | 12.3763
2013-03-15 | 3:00 | 2013-03-15 03:00 | 60.8958 | 92.0658 | 18.156 | 2013-03-15 04:00 | 13.001 | 30.0323 | 8.288 | 62.0335 | -2.5741 | 3619.5741 | 12.4259
2013-03-15 | 3:15 | 2013-03-15 03:15 | 60.9105 | 92.0805 | 18.156 | 2013-03-15 04:15 | 13.004 | 30.0392 | 8.202 | 62.0413 | -2.5818 | 3619.5819 | 12.4181
2013-03-15 | 3:30 | 2013-03-15 03:30 | 60.9474 | 92.1174 | 18.154 | 2013-03-15 04:30 | 13 | 30.03 | 8.05 | 62.0874 | -2.628 | 3619.628 | 12.372
2013-03-15 | 3:45 | 2013-03-15 03:45 | 60.9754 | 92.1454 | 18.153 | 2013-03-15 04:45 | 13.002 | 30.0346 | 8.124 | 62.1108 | -2.6514 | 3619.6514 | 12.3486
2013-03-15 | 4:00 | 2013-03-15 04:00 | 61.0017 | 92.1717 | 18.153 | 2013-03-15 05:00 | 13.003 | 30.0369 | 8.208 | 62.1348 | -2.6754 | 3619.6754 | 12.3246
2013-03-15 | 4:15 | 2013-03-15 04:15 | 60.5389 | 91.7089 | 18.168 | 2013-03-15 05:15 | 13.003 | 30.0369 | 8.23 | 61.672 | -2.2126 | 3619.2126 | 12.7874
2013-03-15 | 4:30 | 2013-03-15 04:30 | 60.7948 | 91.9648 | 18.174 | 2013-03-15 05:30 | 13.003 | 30.0369 | 8.36 | 61.9279 | -2.4685 | 3619.4685 | 12.5315
2013-03-15 | 4:45 | 2013-03-15 04:45 | 60.8711 | 92.0411 | 18.176 | 2013-03-15 05:45 | 13.005 | 30.0416 | 9.065 | 61.9995 | -2.5401 | 3619.5401 | 12.4599
2013-03-15 | 5:00 | 2013-03-15 05:00 | 60.9232 | 92.0932 | 18.173 | 2013-03-15 06:00 | 13.007 | 30.0462 | 9.074 | 62.047 | -2.5876 | 3619.5876 | 12.4124
2013-03-15 | 5:15 | 2013-03-15 05:15 | 60.8648 | 92.0348 | 18.169 | 2013-03-15 06:15 | 13.007 | 30.0462 | 8.357 | 61.9886 | -2.5292 | 3619.5292 | 12.4708
2013-03-15 | 5:30 | 2013-03-15 05:30 | 60.8344 | 92.0044 | 18.165 | 2013-03-15 06:30 | 13.004 | 30.0392 | 7.836 | 61.9652 | -2.5057 | 3619.5058 | 12.4942
2013-03-15 | 5:45 | 2013-03-15 05:45 | 60.8668 | 92.0368 | 18.164 | 2013-03-15 06:45 | 13.004 | 30.0392 | 7.584 | 61.9976 | -2.5381 | 3619.5381 | 12.4619
2013-03-15 | 6:00 | 2013-03-15 06:00 | 60.914 | 92.084 | 18.162 | 2013-03-15 07:00 | 13.005 | 30.0416 | 7.471 | 62.0425 | -2.583 | 3619.583 | 12.417
2013-03-15 | 6:15 | 2013-03-15 06:15 | 60.9541 | 92.1241 | 18.161 | 2013-03-15 07:15 | 13.004 | 30.0392 | 9.435 | 62.0849 | -2.6254 | 3619.6255 | 12.3745
2013-03-15 | 6:30 | 2013-03-15 06:30 | 60.8042 | 91.9742 | 18.178 | 2013-03-15 07:30 | 13.005 | 30.0416 | 14.132 | 61.9326 | -2.4732 | 3619.4732 | 12.5268
2013-03-15 | 6:45 | 2013-03-15 06:45 | 60.8941 | 92.0641 | 18.183 | 2013-03-15 07:45 | 13.004 | 30.0392 | 18.449 | 62.0249 | -2.5654 | 3619.5655 | 12.4345
2013-03-15 | 7:00 | 2013-03-15 07:00 | 60.944 | 92.114 | 18.18 | 2013-03-15 08:00 | 13.003 | 30.0369 | 24.917 | 62.0771 | -2.6177 | 3619.6177 | 12.3823
2013-03-15 | 7:15 | 2013-03-15 07:15 | 60.9833 | 92.1533 | 18.179 | 2013-03-15 08:15 | 13.001 | 30.0323 | 29.921 | 62.121 | -2.6616 | 3619.6616 | 12.3384
2013-03-15 | 7:30 | 2013-03-15 07:30 | 61.0139 | 92.1839 | 18.176 | 2013-03-15 08:30 | 13.002 | 30.0346 | 34.457 | 62.1493 | -2.6899 | 3619.6899 | 12.3101
2013-03-15 | 7:45 | 2013-03-15 07:45 | 61.0302 | 92.2002 | 18.173 | 2013-03-15 08:45 | 12.998 | 30.0254 | 36.428 | 62.1748 | -2.7154 | 3619.7154 | 12.2846
2013-03-15 | 8:00 | 2013-03-15 08:00 | 60.9721 | 92.1421 | 18.172 | 2013-03-15 09:00 | 13.003 | 30.0369 | 38.912 | 62.1052 | -2.6458 | 3619.6458 | 12.3542
2013-03-15 | 8:15 | 2013-03-15 08:15 | 61.0004 | 92.1704 | 18.17 | 2013-03-15 09:15 | 13.005 | 30.0416 | 39.512 | 62.1288 | -2.6694 | 3619.6694 | 12.3306
2013-03-15 | 8:30 | 2013-03-15 08:30 | 61.0264 | 92.1964 | 18.169 | 2013-03-15 09:30 | 13.006 | 30.0439 | 38.913 | 62.1525 | -2.6931 | 3619.6931 | 12.3069
2013-03-15 | 8:45 | 2013-03-15 08:45 | 61.0478 | 92.2178 | 18.168 | 2013-03-15 09:45 | 13.005 | 30.0416 | 38.122 | 62.1763 | -2.7168 | 3619.7168 | 12.2832
2013-03-15 | 9:00 | 2013-03-15 09:00 | 61.0628 | 92.2328 | 18.167 | 2013-03-15 10:00 | 13.005 | 30.0416 | 35.995 | 62.1912 | -2.7318 | 3619.7318 | 12.2682
2013-03-15 | 9:15 | 2013-03-15 09:15 | 61.0797 | 92.2497 | 18.167 | 2013-03-15 10:15 | 13.006 | 30.0439 | 37.97 | 62.2058 | -2.7464 | 3619.7464 | 12.2536
2013-03-15 | 9:30 | 2013-03-15 09:30 | 61.0891 | 92.2591 | 18.166 | 2013-03-15 10:30 | 13.007 | 30.0462 | 40.026 | 62.2129 | -2.7535 | 3619.7535 | 12.2465
2013-03-15 | 9:45 | 2013-03-15 09:45 | 61.0946 | 92.2646 | 18.166 | 2013-03-15 10:45 | 13.005 | 30.0416 | 40.204 | 62.2231 | -2.7636 | 3619.7636 | 12.2364
2013-03-15 | 10:00 | 2013-03-15 10:00 | 61.102 | 92.272 | 18.166 | 2013-03-15 11:00 | 13.006 | 30.0439 | 39.632 | 62.2281 | -2.7687 | 3619.7687 | 12.2313
2013-03-15 | 10:15 | 2013-03-15 10:15 | 61.1066 | 92.2766 | 18.165 | 2013-03-15 11:15 | 13.003 | 30.0369 | 39.165 | 62.2397 | -2.7803 | 3619.7803 | 12.2197
2013-03-15 | 10:30 | 2013-03-15 10:30 | 61.1093 | 92.2793 | 18.165 | 2013-03-15 11:30 | 13.005 | 30.0416 | 38.699 | 62.2378 | -2.7783 | 3619.7783 | 12.2217
2013-03-15 | 10:45 | 2013-03-15 10:45 | 61.1076 | 92.2776 | 18.163 | 2013-03-15 11:45 | 13.003 | 30.0369 | 38.932 | 62.2407 | -2.7813 | 3619.7813 | 12.2187
2013-03-15 | 11:00 | 2013-03-15 11:00 | 61.1103 | 92.2803 | 18.162 | 2013-03-15 12:00 | 13.002 | 30.0346 | 37.972 | 62.2457 | -2.7863 | 3619.7863 | 12.2137
2013-03-15 | 11:15 | 2013-03-15 11:15 | 61.1088 | 92.2788 | 18.16 | 2013-03-15 12:15 | 12.996 | 30.0208 | 37.152 | 62.258 | -2.7986 | 3619.7986 | 12.2014
2013-03-15 | 11:30 | 2013-03-15 11:30 | 61.1097 | 92.2797 | 18.159 | 2013-03-15 12:30 | 12.997 | 30.0231 | 35.793 | 62.2566 | -2.7972 | 3619.7972 | 12.2028
2013-03-15 | 11:45 | 2013-03-15 11:45 | 61.1086 | 92.2786 | 18.158 | 2013-03-15 12:45 | 12.996 | 30.0208 | 34.071 | 62.2578 | -2.7984 | 3619.7984 | 12.2016
2013-03-15 | 12:00 | 2013-03-15 12:00 | 61.1061 | 92.2761 | 18.157 | 2013-03-15 13:00 | 12.992 | 30.0115 | 33.137 | 62.2646 | -2.8052 | 3619.8052 | 12.1948
2013-03-15 | 12:15 | 2013-03-15 12:15 | 61.0382 | 92.2082 | 18.157 | 2013-03-15 13:15 | 12.991 | 30.0092 | 32.141 | 62.199 | -2.7396 | 3619.7396 | 12.2604
2013-03-15 | 12:30 | 2013-03-15 12:30 | 61.0326 | 92.2026 | 18.156 | 2013-03-15 13:30 | 12.989 | 30.0046 | 31.635 | 62.198 | -2.7386 | 3619.7386 | 12.2614
2013-03-15 | 12:45 | 2013-03-15 12:45 | 60.9473 | 92.1173 | 18.156 | 2013-03-15 13:45 | 12.986 | 29.9977 | 30.723 | 62.1196 | -2.6602 | 3619.6602 | 12.3398
2013-03-15 | 13:00 | 2013-03-15 13:00 | 60.9492 | 92.1192 | 18.155 | 2013-03-15 14:00 | 12.985 | 29.9953 | 30.922 | 62.1239 | -2.6644 | 3619.6644 | 12.3356
2013-03-15 | 13:15 | 2013-03-15 13:15 | 60.9702 | 92.1402 | 18.154 | 2013-03-15 14:15 | 12.983 | 29.9907 | 30.925 | 62.1495 | -2.6901 | 3619.6901 | 12.3099
2013-03-15 | 13:30 | 2013-03-15 13:30 | 60.6191 | 91.7891 | 18.166 | 2013-03-15 14:30 | 12.98 | 29.9838 | 31.082 | 61.8053 | -2.3459 | 3619.3459 | 12.6541
2013-03-15 | 13:45 | 2013-03-15 13:45 | 60.5896 | 91.7596 | 18.177 | 2013-03-15 14:45 | 12.976 | 29.9746 | 31.166 | 61.785 | -2.3256 | 3619.3256 | 12.6744
2013-03-15 | 14:00 | 2013-03-15 14:00 | 60.6725 | 91.8425 | 18.176 | 2013-03-15 15:00 | 12.977 | 29.9769 | 30.618 | 61.8656 | -2.4062 | 3619.4062 | 12.5938
2013-03-15 | 14:15 | 2013-03-15 14:15 | 60.6859 | 91.8559 | 18.171 | 2013-03-15 15:15 | 12.977 | 29.9769 | 30.039 | 61.879 | -2.4196 | 3619.4196 | 12.5804
2013-03-15 | 14:30 | 2013-03-15 14:30 | 60.436 | 91.606 | 18.183 | 2013-03-15 15:30 | 12.973 | 29.9676 | 30.342 | 61.6384 | -2.179 | 3619.179 | 12.821
2013-03-15 | 14:45 | 2013-03-15 14:45 | 60.6337 | 91.8037 | 18.183 | 2013-03-15 15:45 | 12.97 | 29.9607 | 30.589 | 61.843 | -2.3836 | 3619.3836 | 12.6164
2013-03-15 | 15:00 | 2013-03-15 15:00 | 60.7131 | 91.8831 | 18.178 | 2013-03-15 16:00 | 12.973 | 29.9676 | 30.329 | 61.9155 | -2.4561 | 3619.4561 | 12.5439
2013-03-15 | 15:15 | 2013-03-15 15:15 | 60.7714 | 91.9414 | 18.175 | 2013-03-15 16:15 | 12.97 | 29.9607 | 29.885 | 61.9807 | -2.5213 | 3619.5213 | 12.4787
2013-03-15 | 15:30 | 2013-03-15 15:30 | 60.8151 | 91.9851 | 18.172 | 2013-03-15 16:30 | 12.97 | 29.9607 | 29.493 | 62.0244 | -2.565 | 3619.565 | 12.435
2013-03-15 | 15:45 | 2013-03-15 15:45 | 60.8528 | 92.0228 | 18.17 | 2013-03-15 16:45 | 12.972 | 29.9653 | 29.278 | 62.0575 | -2.5981 | 3619.5981 | 12.4019
2013-03-15 | 16:00 | 2013-03-15 16:00 | 60.8895 | 92.0595 | 18.168 | 2013-03-15 17:00 | 12.97 | 29.9607 | 29.021 | 62.0988 | -2.6394 | 3619.6394 | 12.3606
2013-03-15 | 16:15 | 2013-03-15 16:15 | 60.9179 | 92.0879 | 18.167 | 2013-03-15 17:15 | 12.97 | 29.9607 | 28.623 | 62.1272 | -2.6678 | 3619.6678 | 12.3322
2013-03-15 | 16:30 | 2013-03-15 16:30 | 60.9434 | 92.1134 | 18.165 | 2013-03-15 17:30 | 12.968 | 29.9561 | 28.221 | 62.1573 | -2.6979 | 3619.6979 | 12.3021
2013-03-15 | 16:45 | 2013-03-15 16:45 | 60.9665 | 92.1365 | 18.164 | 2013-03-15 17:45 | 12.969 | 29.9584 | 27.499 | 62.1781 | -2.7187 | 3619.7187 | 12.2813
2013-03-15 | 17:00 | 2013-03-15 17:00 | 60.9081 | 92.0781 | 18.163 | 2013-03-15 18:00 | 12.969 | 29.9584 | 26.606 | 62.1197 | -2.6603 | 3619.6603 | 12.3397
2013-03-15 | 17:15 | 2013-03-15 17:15 | 60.9344 | 92.1044 | 18.163 | 2013-03-15 18:15 | 12.968 | 29.9561 | 25.628 | 62.1483 | -2.6889 | 3619.6889 | 12.3111
2013-03-15 | 17:30 | 2013-03-15 17:30 | 60.9605 | 92.1305 | 18.163 | 2013-03-15 18:30 | 12.971 | 29.963 | 24.521 | 62.1675 | -2.7081 | 3619.7081 | 12.2919
2013-03-15 | 17:45 | 2013-03-15 17:45 | 60.9797 | 92.1497 | 18.163 | 2013-03-15 18:45 | 12.969 | 29.9584 | 23.015 | 62.1913 | -2.7319 | 3619.7319 | 12.2681
2013-03-15 | 18:00 | 2013-03-15 18:00 | 61.0014 | 92.1714 | 18.163 | 2013-03-15 19:00 | 12.971 | 29.963 | 20.757 | 62.2084 | -2.749 | 3619.749 | 12.251
2013-03-15 | 18:15 | 2013-03-15 18:15 | 61.018 | 92.188 | 18.164 | 2013-03-15 19:15 | 12.972 | 29.9653 | 18.47 | 62.2227 | -2.7633 | 3619.7633 | 12.2367
2013-03-15 | 18:30 | 2013-03-15 18:30 | 61.0313 | 92.2013 | 18.164 | 2013-03-15 19:30 | 12.974 | 29.9699 | 16.686 | 62.2314 | -2.7719 | 3619.772 | 12.228
2013-03-15 | 18:45 | 2013-03-15 18:45 | 60.8856 | 92.0556 | 18.182 | 2013-03-15 19:45 | 12.974 | 29.9699 | 15.147 | 62.0857 | -2.6262 | 3619.6263 | 12.3737
2013-03-15 | 19:00 | 2013-03-15 19:00 | 60.913 | 92.083 | 18.187 | 2013-03-15 20:00 | 12.978 | 29.9792 | 14.01 | 62.1038 | -2.6444 | 3619.6444 | 12.3556
2013-03-15 | 19:15 | 2013-03-15 19:15 | 60.9117 | 92.0817 | 18.184 | 2013-03-15 20:15 | 12.979 | 29.9815 | 13.24 | 62.1002 | -2.6408 | 3619.6408 | 12.3592
2013-03-15 | 19:30 | 2013-03-15 19:30 | 60.9493 | 92.1193 | 18.181 | 2013-03-15 20:30 | 12.98 | 29.9838 | 12.606 | 62.1355 | -2.6761 | 3619.6761 | 12.3239
2013-03-15 | 19:45 | 2013-03-15 19:45 | 60.9798 | 92.1498 | 18.176 | 2013-03-15 20:45 | 12.976 | 29.9746 | 11.872 | 62.1752 | -2.7158 | 3619.7158 | 12.2842
2013-03-15 | 20:00 | 2013-03-15 20:00 | 60.9986 | 92.1686 | 18.173 | 2013-03-15 21:00 | 12.978 | 29.9792 | 11.376 | 62.1894 | -2.73 | 3619.73 | 12.27
2013-03-15 | 20:15 | 2013-03-15 20:15 | 61.014 | 92.184 | 18.171 | 2013-03-15 21:15 | 12.979 | 29.9815 | 10.973 | 62.2025 | -2.7431 | 3619.7431 | 12.2569
2013-03-15 | 20:30 | 2013-03-15 20:30 | 60.9458 | 92.1158 | 18.169 | 2013-03-15 21:30 | 12.982 | 29.9884 | 10.612 | 62.1274 | -2.668 | 3619.668 | 12.332
2013-03-15 | 20:45 | 2013-03-15 20:45 | 60.9722 | 92.1422 | 18.167 | 2013-03-15 21:45 | 12.985 | 29.9953 | 10.207 | 62.1469 | -2.6874 | 3619.6874 | 12.3126
2013-03-15 | 21:00 | 2013-03-15 21:00 | 60.9891 | 92.1591 | 18.167 | 2013-03-15 22:00 | 12.985 | 29.9953 | 9.744 | 62.1637 | -2.7043 | 3619.7043 | 12.2957
2013-03-15 | 21:15 | 2013-03-15 21:15 | 60.9009 | 92.0709 | 18.165 | 2013-03-15 22:15 | 12.982 | 29.9884 | 9.556 | 62.0825 | -2.6231 | 3619.6231 | 12.3769
2013-03-15 | 21:30 | 2013-03-15 21:30 | 60.8225 | 91.9925 | 18.162 | 2013-03-15 22:30 | 12.985 | 29.9953 | 9.323 | 61.9972 | -2.5377 | 3619.5377 | 12.4623
2013-03-15 | 21:45 | 2013-03-15 21:45 | 60.8672 | 92.0372 | 18.162 | 2013-03-15 22:45 | 12.985 | 29.9953 | 9.086 | 62.0418 | -2.5824 | 3619.5824 | 12.4176
2013-03-15 | 22:00 | 2013-03-15 22:00 | 60.9035 | 92.0735 | 18.161 | 2013-03-15 23:00 | 12.983 | 29.9907 | 8.889 | 62.0828 | -2.6234 | 3619.6234 | 12.3766
2013-03-15 | 22:15 | 2013-03-15 22:15 | 60.9297 | 92.0997 | 18.161 | 2013-03-15 23:15 | 12.984 | 29.993 | 8.458 | 62.1067 | -2.6472 | 3619.6472 | 12.3528
2013-03-15 | 22:30 | 2013-03-15 22:30 | 60.9519 | 92.1219 | 18.161 | 2013-03-15 23:30 | 12.983 | 29.9907 | 7.77 | 62.1312 | -2.6718 | 3619.6718 | 12.3282
2013-03-15 | 22:45 | 2013-03-15 22:45 | 60.972 | 92.142 | 18.159 | 2013-03-15 23:45 | 12.981 | 29.9861 | 6.996 | 62.1559 | -2.6965 | 3619.6965 | 12.3035
2013-03-15 | 23:00 | 2013-03-15 23:00 | 60.9876 | 92.1576 | 18.159 | 2013-03-16 | 12.978 | 29.9792 | 6.095 | 62.1784 | -2.719 | 3619.719 | 12.281
2013-03-15 | 23:15 | 2013-03-15 23:15 | 61.0027 | 92.1727 | 18.158 | 2013-03-16 00:15 | 12.977 | 29.9769 | 5.387 | 62.1958 | -2.7364 | 3619.7364 | 12.2636
2013-03-15 | 23:30 | 2013-03-15 23:30 | 61.0119 | 92.1819 | 18.157 | 2013-03-16 00:30 | 12.973 | 29.9676 | 4.87 | 62.2143 | -2.7549 | 3619.7549 | 12.2451
2013-03-15 | 23:45 | 2013-03-15 23:45 | 61.015 | 92.185 | 18.157 | 2013-03-16 00:45 | 12.974 | 29.9699 | 4.403 | 62.2151 | -2.7556 | 3619.7557 | 12.2443
2013-03-16 | 0:00 | 2013-03-16 | 61.0184 | 92.1884 | 18.156 | 2013-03-16 01:00 | 12.971 | 29.963 | 4.102 | 62.2254 | -2.766 | 3619.766 | 12.234
2013-03-16 | 0:15 | 2013-03-16 00:15 | 61.0184 | 92.1884 | 18.155 | 2013-03-16 01:15 | 12.972 | 29.9653 | 4.227 | 62.2231 | -2.7637 | 3619.7637 | 12.2363
2013-03-16 | 0:30 | 2013-03-16 00:30 | 61.0208 | 92.1908 | 18.154 | 2013-03-16 01:30 | 12.969 | 29.9584 | 5.442 | 62.2324 | -2.773 | 3619.773 | 12.227
2013-03-16 | 0:45 | 2013-03-16 00:45 | 61.0267 | 92.1967 | 18.154 | 2013-03-16 01:45 | 12.968 | 29.9561 | 6.706 | 62.2406 | -2.7812 | 3619.7812 | 12.2188
2013-03-16 | 1:00 | 2013-03-16 01:00 | 61.0299 | 92.1999 | 18.152 | 2013-03-16 02:00 | 12.965 | 29.9491 | 7.467 | 62.2507 | -2.7913 | 3619.7913 | 12.2087
2013-03-16 | 1:15 | 2013-03-16 01:15 | 61.0297 | 92.1997 | 18.15 | 2013-03-16 02:15 | 12.964 | 29.9468 | 7.625 | 62.2529 | -2.7934 | 3619.7935 | 12.2065
2013-03-16 | 1:30 | 2013-03-16 01:30 | 61.0339 | 92.2039 | 18.15 | 2013-03-16 02:30 | 12.961 | 29.9399 | 7.648 | 62.264 | -2.8046 | 3619.8046 | 12.1954
2013-03-16 | 1:45 | 2013-03-16 01:45 | 61.036 | 92.206 | 18.15 | 2013-03-16 02:45 | 12.96 | 29.9376 | 7.712 | 62.2684 | -2.809 | 3619.809 | 12.191
2013-03-16 | 2:00 | 2013-03-16 02:00 | 61.0371 | 92.2071 | 18.149 | 2013-03-16 03:00 | 12.958 | 29.933 | 7.883 | 62.2741 | -2.8147 | 3619.8147 | 12.1853
2013-03-16 | 2:15 | 2013-03-16 02:15 | 61.0369 | 92.2069 | 18.147 | 2013-03-16 03:15 | 12.957 | 29.9307 | 8.154 | 62.2762 | -2.8168 | 3619.8168 | 12.1832
2013-03-16 | 2:30 | 2013-03-16 02:30 | 61.039 | 92.209 | 18.147 | 2013-03-16 03:30 | 12.958 | 29.933 | 8.316 | 62.276 | -2.8166 | 3619.8166 | 12.1834
2013-03-16 | 2:45 | 2013-03-16 02:45 | 61.0414 | 92.2114 | 18.147 | 2013-03-16 03:45 | 12.957 | 29.9307 | 8.436 | 62.2807 | -2.8213 | 3619.8213 | 12.1787
2013-03-16 | 3:00 | 2013-03-16 03:00 | 61.0444 | 92.2144 | 18.146 | 2013-03-16 04:00 | 12.957 | 29.9307 | 8.722 | 62.2837 | -2.8243 | 3619.8243 | 12.1757
2013-03-16 | 3:15 | 2013-03-16 03:15 | 61.047 | 92.217 | 18.146 | 2013-03-16 04:15 | 12.955 | 29.9261 | 9.054 | 62.2909 | -2.8315 | 3619.8315 | 12.1685
2013-03-16 | 3:30 | 2013-03-16 03:30 | 61.0515 | 92.2215 | 18.145 | 2013-03-16 04:30 | 12.954 | 29.9237 | 9.13 | 62.2978 | -2.8383 | 3619.8383 | 12.1617
2013-03-16 | 3:45 | 2013-03-16 03:45 | 61.0555 | 92.2255 | 18.145 | 2013-03-16 04:45 | 12.953 | 29.9214 | 9.022 | 62.3041 | -2.8447 | 3619.8447 | 12.1553
2013-03-16 | 4:00 | 2013-03-16 04:00 | 61.06 | 92.23 | 18.144 | 2013-03-16 05:00 | 12.951 | 29.9168 | 9.137 | 62.3132 | -2.8538 | 3619.8538 | 12.1462
2013-03-16 | 4:15 | 2013-03-16 04:15 | 61.0655 | 92.2355 | 18.144 | 2013-03-16 05:15 | 12.95 | 29.9145 | 9.269 | 62.321 | -2.8616 | 3619.8616 | 12.1384
2013-03-16 | 4:30 | 2013-03-16 04:30 | 61.0681 | 92.2381 | 18.144 | 2013-03-16 05:30 | 12.951 | 29.9168 | 9.408 | 62.3213 | -2.8619 | 3619.8619 | 12.1381
2013-03-16 | 4:45 | 2013-03-16 04:45 | 61.0703 | 92.2403 | 18.144 | 2013-03-16 05:45 | 12.952 | 29.9191 | 9.483 | 62.3212 | -2.8618 | 3619.8618 | 12.1382
2013-03-16 | 5:00 | 2013-03-16 05:00 | 60.9787 | 92.1487 | 18.144 | 2013-03-16 06:00 | 12.95 | 29.9145 | 9.409 | 62.2342 | -2.7748 | 3619.7748 | 12.2252
2013-03-16 | 5:15 | 2013-03-16 05:15 | 60.9947 | 92.1647 | 18.144 | 2013-03-16 06:15 | 12.949 | 29.9122 | 9.409 | 62.2525 | -2.7931 | 3619.7931 | 12.2069
2013-03-16 | 5:30 | 2013-03-16 05:30 | 61.0125 | 92.1825 | 18.144 | 2013-03-16 06:30 | 12.947 | 29.9076 | 9.412 | 62.2749 | -2.8155 | 3619.8155 | 12.1845
2013-03-16 | 5:45 | 2013-03-16 05:45 | 61.0282 | 92.1982 | 18.144 | 2013-03-16 06:45 | 12.944 | 29.9006 | 9.285 | 62.2976 | -2.8381 | 3619.8382 | 12.1618
2013-03-16 | 6:00 | 2013-03-16 06:00 | 61.0386 | 92.2086 | 18.143 | 2013-03-16 07:00 | 12.953 | 29.9214 | 9.165 | 62.2872 | -2.8278 | 3619.8278 | 12.1722
2013-03-16 | 6:15 | 2013-03-16 06:15 | 61.0463 | 92.2163 | 18.141 | 2013-03-16 07:15 | 12.956 | 29.9284 | 9.355 | 62.2879 | -2.8285 | 3619.8285 | 12.1715
2013-03-16 | 6:30 | 2013-03-16 06:30 | 61.0519 | 92.2219 | 18.142 | 2013-03-16 07:30 | 12.948 | 29.9099 | 9.53 | 62.312 | -2.8526 | 3619.8526 | 12.1474
2013-03-16 | 6:45 | 2013-03-16 06:45 | 60.3943 | 91.5643 | 18.159 | 2013-03-16 07:45 | 12.951 | 29.9168 | 9.968 | 61.6475 | -2.1881 | 3619.1881 | 12.8119
2013-03-16 | 7:00 | 2013-03-16 07:00 | 60.9214 | 92.0914 | 18.164 | 2013-03-16 08:00 | 12.958 | 29.933 | 12.293 | 62.1584 | -2.699 | 3619.699 | 12.301
2013-03-16 | 7:15 | 2013-03-16 07:15 | 60.9746 | 92.1446 | 18.167 | 2013-03-16 08:15 | 12.954 | 29.9237 | 19.814 | 62.2209 | -2.7614 | 3619.7614 | 12.2386
2013-03-16 | 7:30 | 2013-03-16 07:30 | 60.994 | 92.164 | 18.166 | 2013-03-16 08:30 | 12.948 | 29.9099 | 25.57 | 62.2541 | -2.7947 | 3619.7947 | 12.2053
2013-03-16 | 7:45 | 2013-03-16 07:45 | 60.9191 | 92.0891 | 18.163 | 2013-03-16 08:45 | 12.948 | 29.9099 | 29.144 | 62.1792 | -2.7198 | 3619.7198 | 12.2802
2013-03-16 | 8:00 | 2013-03-16 08:00 | 60.6816 | 91.8516 | 18.179 | 2013-03-16 09:00 | 12.947 | 29.9076 | 31.138 | 61.944 | -2.4846 | 3619.4846 | 12.5154
2013-03-16 | 8:15 | 2013-03-16 08:15 | 60.7526 | 91.9226 | 18.174 | 2013-03-16 09:15 | 12.949 | 29.9122 | 32.075 | 62.0104 | -2.551 | 3619.551 | 12.449
2013-03-16 | 8:30 | 2013-03-16 08:30 | 60.8118 | 91.9818 | 18.169 | 2013-03-16 09:30 | 12.949 | 29.9122 | 32.374 | 62.0696 | -2.6102 | 3619.6102 | 12.3898
2013-03-16 | 8:45 | 2013-03-16 08:45 | 60.8619 | 92.0319 | 18.166 | 2013-03-16 09:45 | 12.947 | 29.9076 | 32.613 | 62.1243 | -2.6649 | 3619.6649 | 12.3351
2013-03-16 | 9:00 | 2013-03-16 09:00 | 60.8973 | 92.0673 | 18.163 | 2013-03-16 10:00 | 12.948 | 29.9099 | 32.833 | 62.1574 | -2.698 | 3619.698 | 12.302
2013-03-16 | 9:15 | 2013-03-16 09:15 | 60.87 | 92.04 | 18.161 | 2013-03-16 10:15 | 12.946 | 29.9053 | 33.196 | 62.1347 | -2.6753 | 3619.6753 | 12.3247
2013-03-16 | 9:30 | 2013-03-16 09:30 | 60.8511 | 92.0211 | 18.16 | 2013-03-16 10:30 | 12.945 | 29.903 | 33.48 | 62.1181 | -2.6587 | 3619.6587 | 12.3413
2013-03-16 | 9:45 | 2013-03-16 09:45 | 60.8826 | 92.0526 | 18.16 | 2013-03-16 10:45 | 12.945 | 29.903 | 33.691 | 62.1496 | -2.6902 | 3619.6902 | 12.3098
2013-03-16 | 10:00 | 2013-03-16 10:00 | 60.5796 | 91.7496 | 18.177 | 2013-03-16 11:00 | 12.948 | 29.9099 | 33.406 | 61.8397 | -2.3803 | 3619.3803 | 12.6197
2013-03-16 | 10:15 | 2013-03-16 10:15 | 60.7662 | 91.9362 | 18.183 | 2013-03-16 11:15 | 12.947 | 29.9076 | 32.648 | 62.0286 | -2.5692 | 3619.5692 | 12.4308
2013-03-16 | 10:30 | 2013-03-16 10:30 | 60.8229 | 91.9929 | 18.182 | 2013-03-16 11:30 | 12.947 | 29.9076 | 32.01 | 62.0853 | -2.6259 | 3619.6259 | 12.3741
2013-03-16 | 10:45 | 2013-03-16 10:45 | 60.8595 | 92.0295 | 18.179 | 2013-03-16 11:45 | 12.941 | 29.8937 | 31.495 | 62.1358 | -2.6764 | 3619.6764 | 12.3236
2013-03-16 | 11:00 | 2013-03-16 11:00 | 60.8888 | 92.0588 | 18.177 | 2013-03-16 12:00 | 12.937 | 29.8845 | 30.715 | 62.1743 | -2.7149 | 3619.7149 | 12.2851
2013-03-16 | 11:15 | 2013-03-16 11:15 | 60.9076 | 92.0776 | 18.174 | 2013-03-16 12:15 | 12.932 | 29.8729 | 29.521 | 62.2047 | -2.7453 | 3619.7453 | 12.2547
2013-03-16 | 11:30 | 2013-03-16 11:30 | 60.9192 | 92.0892 | 18.171 | 2013-03-16 12:30 | 12.938 | 29.8868 | 28.545 | 62.2024 | -2.743 | 3619.743 | 12.257
2013-03-16 | 11:45 | 2013-03-16 11:45 | 60.8487 | 92.0187 | 18.169 | 2013-03-16 12:45 | 12.939 | 29.8891 | 26.554 | 62.1296 | -2.6702 | 3619.6702 | 12.3298
2013-03-16 | 12:00 | 2013-03-16 12:00 | 60.8583 | 92.0283 | 18.168 | 2013-03-16 13:00 | 12.94 | 29.8914 | 24.948 | 62.1369 | -2.6775 | 3619.6775 | 12.3225
2013-03-16 | 12:15 | 2013-03-16 12:15 | 60.8748 | 92.0448 | 18.166 | 2013-03-16 13:15 | 12.94 | 29.8914 | 24.277 | 62.1534 | -2.694 | 3619.694 | 12.306
2013-03-16 | 12:30 | 2013-03-16 12:30 | 60.8993 | 92.0693 | 18.166 | 2013-03-16 13:30 | 12.937 | 29.8845 | 24.223 | 62.1848 | -2.7254 | 3619.7254 | 12.2746
2013-03-16 | 12:45 | 2013-03-16 12:45 | 60.9124 | 92.0824 | 18.167 | 2013-03-16 13:45 | 12.94 | 29.8914 | 24.236 | 62.191 | -2.7316 | 3619.7316 | 12.2684
2013-03-16 | 13:00 | 2013-03-16 13:00 | 60.7676 | 91.9376 | 18.185 | 2013-03-16 14:00 | 12.94 | 29.8914 | 24.369 | 62.0462 | -2.5868 | 3619.5868 | 12.4132
2013-03-16 | 13:15 | 2013-03-16 13:15 | 60.8257 | 91.9957 | 18.188 | 2013-03-16 14:15 | 12.93 | 29.8683 | 24.829 | 62.1274 | -2.668 | 3619.668 | 12.332
2013-03-16 | 13:30 | 2013-03-16 13:30 | 60.8537 | 92.0237 | 18.186 | 2013-03-16 14:30 | 12.931 | 29.8706 | 25.078 | 62.1531 | -2.6937 | 3619.6937 | 12.3063
2013-03-16 | 13:45 | 2013-03-16 13:45 | 60.8812 | 92.0512 | 18.184 | 2013-03-16 14:45 | 12.928 | 29.8637 | 25.485 | 62.1875 | -2.7281 | 3619.7281 | 12.2719
2013-03-16 | 14:00 | 2013-03-16 14:00 | 60.9023 | 92.0723 | 18.18 | 2013-03-16 15:00 | 12.932 | 29.8729 | 25.703 | 62.1994 | -2.74 | 3619.74 | 12.26
2013-03-16 | 14:15 | 2013-03-16 14:15 | 60.9049 | 92.0749 | 18.177 | 2013-03-16 15:15 | 12.928 | 29.8637 | 25.666 | 62.2112 | -2.7518 | 3619.7518 | 12.2482
2013-03-16 | 14:30 | 2013-03-16 14:30 | 60.9151 | 92.0851 | 18.175 | 2013-03-16 15:30 | 12.923 | 29.8521 | 25.641 | 62.233 | -2.7736 | 3619.7736 | 12.2264
2013-03-16 | 14:45 | 2013-03-16 14:45 | 60.9272 | 92.0972 | 18.172 | 2013-03-16 15:45 | 12.925 | 29.8568 | 25.636 | 62.2404 | -2.781 | 3619.781 | 12.219
2013-03-16 | 15:00 | 2013-03-16 15:00 | 60.9357 | 92.1057 | 18.17 | 2013-03-16 16:00 | 12.924 | 29.8544 | 25.453 | 62.2513 | -2.7918 | 3619.7919 | 12.2081
2013-03-16 | 15:15 | 2013-03-16 15:15 | 60.9388 | 92.1088 | 18.169 | 2013-03-16 16:15 | 12.926 | 29.8591 | 25.491 | 62.2497 | -2.7903 | 3619.7903 | 12.2097
2013-03-16 | 15:30 | 2013-03-16 15:30 | 60.9423 | 92.1123 | 18.167 | 2013-03-16 16:30 | 12.931 | 29.8706 | 25.868 | 62.2417 | -2.7823 | 3619.7823 | 12.2177
2013-03-16 | 15:45 | 2013-03-16 15:45 | 60.9494 | 92.1194 | 18.167 | 2013-03-16 16:45 | 12.924 | 29.8544 | 25.903 | 62.265 | -2.8055 | 3619.8056 | 12.1944
2013-03-16 | 16:00 | 2013-03-16 16:00 | 60.9569 | 92.1269 | 18.165 | 2013-03-16 17:00 | 12.928 | 29.8637 | 25.551 | 62.2632 | -2.8038 | 3619.8038 | 12.1962
2013-03-16 | 16:15 | 2013-03-16 16:15 | 60.9681 | 92.1381 | 18.165 | 2013-03-16 17:15 | 12.925 | 29.8568 | 25.134 | 62.2814 | -2.8219 | 3619.8219 | 12.1781
2013-03-16 | 16:30 | 2013-03-16 16:30 | 60.9069 | 92.0769 | 18.164 | 2013-03-16 17:30 | 12.929 | 29.866 | 24.635 | 62.2109 | -2.7515 | 3619.7515 | 12.2485
2013-03-16 | 16:45 | 2013-03-16 16:45 | 60.9166 | 92.0866 | 18.164 | 2013-03-16 17:45 | 12.934 | 29.8775 | 23.849 | 62.2091 | -2.7497 | 3619.7497 | 12.2503
2013-03-16 | 17:00 | 2013-03-16 17:00 | 60.936 | 92.106 | 18.164 | 2013-03-16 18:00 | 12.935 | 29.8799 | 22.925 | 62.2261 | -2.7667 | 3619.7667 | 12.2333
2013-03-16 | 17:15 | 2013-03-16 17:15 | 60.9483 | 92.1183 | 18.162 | 2013-03-16 18:15 | 12.931 | 29.8706 | 21.664 | 62.2477 | -2.7883 | 3619.7883 | 12.2117
2013-03-16 | 17:30 | 2013-03-16 17:30 | 60.9628 | 92.1328 | 18.161 | 2013-03-16 18:30 | 12.936 | 29.8822 | 20.269 | 62.2506 | -2.7912 | 3619.7912 | 12.2088
2013-03-16 | 17:45 | 2013-03-16 17:45 | 60.9807 | 92.1507 | 18.16 | 2013-03-16 18:45 | 12.939 | 29.8891 | 18.478 | 62.2616 | -2.8022 | 3619.8022 | 12.1978
2013-03-16 | 18:00 | 2013-03-16 18:00 | 60.9927 | 92.1627 | 18.16 | 2013-03-16 19:00 | 12.942 | 29.896 | 16.254 | 62.2667 | -2.8073 | 3619.8073 | 12.1927
2013-03-16 | 18:15 | 2013-03-16 18:15 | 61.0022 | 92.1722 | 18.158 | 2013-03-16 19:15 | 12.94 | 29.8914 | 14.344 | 62.2808 | -2.8214 | 3619.8214 | 12.1786
2013-03-16 | 18:30 | 2013-03-16 18:30 | 61.0147 | 92.1847 | 18.156 | 2013-03-16 19:30 | 12.945 | 29.903 | 12.846 | 62.2817 | -2.8223 | 3619.8223 | 12.1777
2013-03-16 | 18:45 | 2013-03-16 18:45 | 61.0233 | 92.1933 | 18.154 | 2013-03-16 19:45 | 12.947 | 29.9076 | 11.581 | 62.2857 | -2.8263 | 3619.8263 | 12.1737
2013-03-16 | 19:00 | 2013-03-16 19:00 | 61.0344 | 92.2044 | 18.154 | 2013-03-16 20:00 | 12.948 | 29.9099 | 10.696 | 62.2945 | -2.8351 | 3619.8351 | 12.1649
2013-03-16 | 19:15 | 2013-03-16 19:15 | 61.0411 | 92.2111 | 18.153 | 2013-03-16 20:15 | 12.948 | 29.9099 | 10.066 | 62.3012 | -2.8418 | 3619.8418 | 12.1582
2013-03-16 | 19:30 | 2013-03-16 19:30 | 61.0438 | 92.2138 | 18.153 | 2013-03-16 20:30 | 12.95 | 29.9145 | 9.567 | 62.2993 | -2.8399 | 3619.8399 | 12.1601
2013-03-16 | 19:45 | 2013-03-16 19:45 | 61.0545 | 92.2245 | 18.153 | 2013-03-16 20:45 | 12.952 | 29.9191 | 9.213 | 62.3054 | -2.846 | 3619.846 | 12.154
2013-03-16 | 20:00 | 2013-03-16 20:00 | 60.8481 | 92.0181 | 18.152 | 2013-03-16 21:00 | 12.951 | 29.9168 | 8.918 | 62.1013 | -2.6419 | 3619.6419 | 12.3581
2013-03-16 | 20:15 | 2013-03-16 20:15 | 60.7629 | 91.9329 | 18.151 | 2013-03-16 21:15 | 12.953 | 29.9214 | 8.558 | 62.0115 | -2.5521 | 3619.5521 | 12.4479
2013-03-16 | 20:30 | 2013-03-16 20:30 | 60.8067 | 91.9767 | 18.15 | 2013-03-16 21:30 | 12.956 | 29.9284 | 7.946 | 62.0483 | -2.5889 | 3619.5889 | 12.4111
2013-03-16 | 20:45 | 2013-03-16 20:45 | 60.8509 | 92.0209 | 18.15 | 2013-03-16 21:45 | 12.956 | 29.9284 | 7.438 | 62.0925 | -2.6331 | 3619.6331 | 12.3669
2013-03-16 | 21:00 | 2013-03-16 21:00 | 60.8895 | 92.0595 | 18.148 | 2013-03-16 22:00 | 12.958 | 29.933 | 6.992 | 62.1265 | -2.6671 | 3619.6671 | 12.3329
2013-03-16 | 21:15 | 2013-03-16 21:15 | 60.9154 | 92.0854 | 18.148 | 2013-03-16 22:15 | 12.957 | 29.9307 | 6.786 | 62.1547 | -2.6953 | 3619.6953 | 12.3047
2013-03-16 | 21:30 | 2013-03-16 21:30 | 60.9442 | 92.1142 | 18.147 | 2013-03-16 22:30 | 12.957 | 29.9307 | 6.674 | 62.1835 | -2.7241 | 3619.7241 | 12.2759
2013-03-16 | 21:45 | 2013-03-16 21:45 | 60.9598 | 92.1298 | 18.147 | 2013-03-16 22:45 | 12.955 | 29.9261 | 6.685 | 62.2037 | -2.7443 | 3619.7443 | 12.2557
2013-03-16 | 22:00 | 2013-03-16 22:00 | 60.9754 | 92.1454 | 18.146 | 2013-03-16 23:00 | 12.953 | 29.9214 | 6.721 | 62.224 | -2.7646 | 3619.7646 | 12.2354
2013-03-16 | 22:15 | 2013-03-16 22:15 | 60.9841 | 92.1541 | 18.146 | 2013-03-16 23:15 | 12.953 | 29.9214 | 6.802 | 62.2327 | -2.7733 | 3619.7733 | 12.2267
2013-03-16 | 22:30 | 2013-03-16 22:30 | 60.9949 | 92.1649 | 18.146 | 2013-03-16 23:30 | 12.953 | 29.9214 | 6.778 | 62.2435 | -2.7841 | 3619.7841 | 12.2159
2013-03-16 | 22:45 | 2013-03-16 22:45 | 61.0001 | 92.1701 | 18.144 | 2013-03-16 23:45 | 12.949 | 29.9122 | 6.694 | 62.2579 | -2.7985 | 3619.7985 | 12.2015
2013-03-16 | 23:00 | 2013-03-16 23:00 | 61.0063 | 92.1763 | 18.144 | 2013-03-17 | 12.949 | 29.9122 | 6.684 | 62.2641 | -2.8047 | 3619.8047 | 12.1953
2013-03-16 | 23:15 | 2013-03-16 23:15 | 61.0121 | 92.1821 | 18.143 | 2013-03-17 00:15 | 12.949 | 29.9122 | 6.745 | 62.2699 | -2.8105 | 3619.8105 | 12.1895
2013-03-16 | 23:30 | 2013-03-16 23:30 | 61.0174 | 92.1874 | 18.143 | 2013-03-17 00:30 | 12.949 | 29.9122 | 6.629 | 62.2752 | -2.8158 | 3619.8158 | 12.1842
2013-03-16 | 23:45 | 2013-03-16 23:45 | 61.0157 | 92.1857 | 18.144 | 2013-03-17 00:45 | 12.947 | 29.9076 | 6.684 | 62.2781 | -2.8187 | 3619.8187 | 12.1813
2013-03-17 | 0:00 | 2013-03-17 | 61.0143 | 92.1843 | 18.144 | 2013-03-17 01:00 | 12.949 | 29.9122 | 6.857 | 62.2721 | -2.8127 | 3619.8127 | 12.1873
2013-03-17 | 0:15 | 2013-03-17 00:15 | 61.017 | 92.187 | 18.144 | 2013-03-17 01:15 | 12.95 | 29.9145 | 7.01 | 62.2725 | -2.8131 | 3619.8131 | 12.1869
2013-03-17 | 0:30 | 2013-03-17 00:30 | 61.0213 | 92.1913 | 18.144 | 2013-03-17 01:30 | 12.95 | 29.9145 | 7.14 | 62.2768 | -2.8174 | 3619.8174 | 12.1826
2013-03-17 | 0:45 | 2013-03-17 00:45 | 61.0229 | 92.1929 | 18.143 | 2013-03-17 01:45 | 12.95 | 29.9145 | 7.157 | 62.2784 | -2.819 | 3619.819 | 12.181
2013-03-17 | 1:00 | 2013-03-17 01:00 | 61.025 | 92.195 | 18.142 | 2013-03-17 02:00 | 12.948 | 29.9099 | 7.116 | 62.2851 | -2.8257 | 3619.8257 | 12.1743
2013-03-17 | 1:15 | 2013-03-17 01:15 | 61.0279 | 92.1979 | 18.142 | 2013-03-17 02:15 | 12.949 | 29.9122 | 7.084 | 62.2857 | -2.8263 | 3619.8263 | 12.1737
2013-03-17 | 1:30 | 2013-03-17 01:30 | 61.0293 | 92.1993 | 18.141 | 2013-03-17 02:30 | 12.946 | 29.9053 | 7.152 | 62.294 | -2.8346 | 3619.8346 | 12.1654
2013-03-17 | 1:45 | 2013-03-17 01:45 | 61.0325 | 92.2025 | 18.141 | 2013-03-17 02:45 | 12.945 | 29.903 | 7.299 | 62.2995 | -2.8401 | 3619.8401 | 12.1599
2013-03-17 | 2:00 | 2013-03-17 02:00 | 60.8501 | 92.0201 | 18.162 | 2013-03-17 03:00 | 12.948 | 29.9099 | 7.52 | 62.1102 | -2.6508 | 3619.6508 | 12.3492
2013-03-17 | 2:15 | 2013-03-17 02:15 | 60.8201 | 91.9901 | 18.167 | 2013-03-17 03:15 | 12.945 | 29.903 | 7.7 | 62.0871 | -2.6277 | 3619.6277 | 12.3723
2013-03-17 | 2:30 | 2013-03-17 02:30 | 60.8512 | 92.0212 | 18.164 | 2013-03-17 03:30 | 12.942 | 29.896 | 7.771 | 62.1252 | -2.6658 | 3619.6658 | 12.3342
2013-03-17 | 2:45 | 2013-03-17 02:45 | 60.7938 | 91.9638 | 18.162 | 2013-03-17 03:45 | 12.942 | 29.896 | 7.7 | 62.0678 | -2.6084 | 3619.6084 | 12.3916
2013-03-17 | 3:00 | 2013-03-17 03:00 | 60.7495 | 91.9195 | 18.158 | 2013-03-17 04:00 | 12.941 | 29.8937 | 7.851 | 62.0258 | -2.5664 | 3619.5664 | 12.4336
2013-03-17 | 3:15 | 2013-03-17 03:15 | 60.7836 | 91.9536 | 18.156 | 2013-03-17 04:15 | 12.938 | 29.8868 | 7.747 | 62.0668 | -2.6074 | 3619.6074 | 12.3926
2013-03-17 | 3:30 | 2013-03-17 03:30 | 60.8204 | 91.9904 | 18.154 | 2013-03-17 04:30 | 12.939 | 29.8891 | 7.616 | 62.1013 | -2.6419 | 3619.6419 | 12.3581
2013-03-17 | 3:45 | 2013-03-17 03:45 | 60.8484 | 92.0184 | 18.153 | 2013-03-17 04:45 | 12.935 | 29.8799 | 7.617 | 62.1385 | -2.6791 | 3619.6791 | 12.3209
2013-03-17 | 4:00 | 2013-03-17 04:00 | 60.8766 | 92.0466 | 18.152 | 2013-03-17 05:00 | 12.939 | 29.8891 | 7.299 | 62.1575 | -2.6981 | 3619.6981 | 12.3019
2013-03-17 | 4:15 | 2013-03-17 04:15 | 60.8981 | 92.0681 | 18.151 | 2013-03-17 05:15 | 12.94 | 29.8914 | 7.065 | 62.1767 | -2.7173 | 3619.7173 | 12.2827
2013-03-17 | 4:30 | 2013-03-17 04:30 | 60.9184 | 92.0884 | 18.15 | 2013-03-17 05:30 | 12.941 | 29.8937 | 6.959 | 62.1947 | -2.7353 | 3619.7353 | 12.2647
2013-03-17 | 4:45 | 2013-03-17 04:45 | 60.9326 | 92.1026 | 18.151 | 2013-03-17 05:45 | 12.945 | 29.903 | 6.805 | 62.1996 | -2.7402 | 3619.7402 | 12.2598
2013-03-17 | 5:00 | 2013-03-17 05:00 | 60.9499 | 92.1199 | 18.15 | 2013-03-17 06:00 | 12.943 | 29.8983 | 6.738 | 62.2216 | -2.7622 | 3619.7622 | 12.2378
2013-03-17 | 5:15 | 2013-03-17 05:15 | 60.9656 | 92.1356 | 18.15 | 2013-03-17 06:15 | 12.941 | 29.8937 | 6.637 | 62.2419 | -2.7825 | 3619.7825 | 12.2175
2013-03-17 | 5:30 | 2013-03-17 05:30 | 60.9832 | 92.1532 | 18.149 | 2013-03-17 06:30 | 12.945 | 29.903 | 6.379 | 62.2502 | -2.7908 | 3619.7908 | 12.2092
2013-03-17 | 5:45 | 2013-03-17 05:45 | 60.9959 | 92.1659 | 18.148 | 2013-03-17 06:45 | 12.949 | 29.9122 | 5.451 | 62.2537 | -2.7943 | 3619.7943 | 12.2057
2013-03-17 | 6:00 | 2013-03-17 06:00 | 61.0017 | 92.1717 | 18.148 | 2013-03-17 07:00 | 12.952 | 29.9191 | 4.392 | 62.2526 | -2.7932 | 3619.7932 | 12.2068
2013-03-17 | 6:15 | 2013-03-17 06:15 | 61.0126 | 92.1826 | 18.147 | 2013-03-17 07:15 | 12.951 | 29.9168 | 5.959 | 62.2658 | -2.8064 | 3619.8064 | 12.1936
2013-03-17 | 6:30 | 2013-03-17 06:30 | 60.9267 | 92.0967 | 18.147 | 2013-03-17 07:30 | 12.954 | 29.9237 | 10.379 | 62.173 | -2.7135 | 3619.7135 | 12.2865
2013-03-17 | 6:45 | 2013-03-17 06:45 | 60.9499 | 92.1199 | 18.146 | 2013-03-17 07:45 | 12.951 | 29.9168 | 16.231 | 62.2031 | -2.7437 | 3619.7437 | 12.2563
2013-03-17 | 7:00 | 2013-03-17 07:00 | 60.972 | 92.142 | 18.146 | 2013-03-17 08:00 | 12.95 | 29.9145 | 20.574 | 62.2275 | -2.7681 | 3619.7681 | 12.2319
2013-03-17 | 7:15 | 2013-03-17 07:15 | 60.5208 | 91.6908 | 18.163 | 2013-03-17 08:15 | 12.95 | 29.9145 | 24.576 | 61.7763 | -2.3169 | 3619.3169 | 12.6831
2013-03-17 | 7:30 | 2013-03-17 07:30 | 60.8457 | 92.0157 | 18.17 | 2013-03-17 08:30 | 12.948 | 29.9099 | 27.823 | 62.1058 | -2.6464 | 3619.6464 | 12.3536
2013-03-17 | 7:45 | 2013-03-17 07:45 | 60.8434 | 92.0134 | 18.173 | 2013-03-17 08:45 | 12.947 | 29.9076 | 29.644 | 62.1058 | -2.6464 | 3619.6464 | 12.3536
2013-03-17 | 8:00 | 2013-03-17 08:00 | 60.8639 | 92.0339 | 18.17 | 2013-03-17 09:00 | 12.949 | 29.9122 | 31.64 | 62.1217 | -2.6623 | 3619.6623 | 12.3377
2013-03-17 | 8:15 | 2013-03-17 08:15 | 60.8985 | 92.0685 | 18.167 | 2013-03-17 09:15 | 12.952 | 29.9191 | 34.141 | 62.1494 | -2.69 | 3619.69 | 12.31
2013-03-17 | 8:30 | 2013-03-17 08:30 | 60.928 | 92.098 | 18.164 | 2013-03-17 09:30 | 12.956 | 29.9284 | 35.392 | 62.1696 | -2.7102 | 3619.7102 | 12.2898
2013-03-17 | 8:45 | 2013-03-17 08:45 | 60.95 | 92.12 | 18.161 | 2013-03-17 09:45 | 12.956 | 29.9284 | 36.238 | 62.1916 | -2.7322 | 3619.7322 | 12.2678
2013-03-17 | 9:00 | 2013-03-17 09:00 | 60.9746 | 92.1446 | 18.159 | 2013-03-17 10:00 | 12.955 | 29.9261 | 36.676 | 62.2185 | -2.7591 | 3619.7591 | 12.2409
2013-03-17 | 9:15 | 2013-03-17 09:15 | 60.9976 | 92.1676 | 18.158 | 2013-03-17 10:15 | 12.958 | 29.933 | 36.053 | 62.2346 | -2.7752 | 3619.7752 | 12.2248
2013-03-17 | 9:30 | 2013-03-17 09:30 | 61.0121 | 92.1821 | 18.157 | 2013-03-17 10:30 | 12.955 | 29.9261 | 35.917 | 62.256 | -2.7966 | 3619.7966 | 12.2034
2013-03-17 | 9:45 | 2013-03-17 09:45 | 60.7951 | 91.9651 | 18.171 | 2013-03-17 10:45 | 12.959 | 29.9353 | 36.096 | 62.0298 | -2.5704 | 3619.5704 | 12.4296
2013-03-17 | 10:00 | 2013-03-17 10:00 | 60.9036 | 92.0736 | 18.178 | 2013-03-17 11:00 | 12.957 | 29.9307 | 36.172 | 62.1429 | -2.6835 | 3619.6835 | 12.3165
2013-03-17 | 10:15 | 2013-03-17 10:15 | 60.7357 | 91.9057 | 18.195 | 2013-03-17 11:15 | 12.956 | 29.9284 | 36.244 | 61.9773 | -2.5179 | 3619.5179 | 12.4821
2013-03-17 | 10:30 | 2013-03-17 10:30 | 60.7698 | 91.9398 | 18.192 | 2013-03-17 11:30 | 12.956 | 29.9284 | 35.437 | 62.0114 | -2.552 | 3619.552 | 12.448
2013-03-17 | 10:45 | 2013-03-17 10:45 | 60.536 | 91.706 | 18.201 | 2013-03-17 11:45 | 12.955 | 29.9261 | 34.119 | 61.7799 | -2.3205 | 3619.3205 | 12.6795
2013-03-17 | 11:00 | 2013-03-17 11:00 | 60.7315 | 91.9015 | 18.196 | 2013-03-17 12:00 | 12.955 | 29.9261 | 33.772 | 61.9754 | -2.516 | 3619.516 | 12.484
2013-03-17 | 11:15 | 2013-03-17 11:15 | 60.7949 | 91.9649 | 18.186 | 2013-03-17 12:15 | 12.951 | 29.9168 | 33.331 | 62.0481 | -2.5887 | 3619.5887 | 12.4113
2013-03-17 | 11:30 | 2013-03-17 11:30 | 60.8362 | 92.0062 | 18.182 | 2013-03-17 12:30 | 12.95 | 29.9145 | 31.75 | 62.0917 | -2.6323 | 3619.6323 | 12.3677
2013-03-17 | 11:45 | 2013-03-17 11:45 | 60.8692 | 92.0392 | 18.176 | 2013-03-17 12:45 | 12.946 | 29.9053 | 30.191 | 62.1339 | -2.6745 | 3619.6745 | 12.3255
2013-03-17 | 12:00 | 2013-03-17 12:00 | 60.7557 | 91.9257 | 18.194 | 2013-03-17 13:00 | 12.947 | 29.9076 | 28.865 | 62.0181 | -2.5587 | 3619.5587 | 12.4413
2013-03-17 | 12:15 | 2013-03-17 12:15 | 60.8207 | 91.9907 | 18.189 | 2013-03-17 13:15 | 12.944 | 29.9006 | 28.304 | 62.0901 | -2.6306 | 3619.6307 | 12.3693
2013-03-17 | 12:30 | 2013-03-17 12:30 | 60.8559 | 92.0259 | 18.185 | 2013-03-17 13:30 | 12.943 | 29.8983 | 28.006 | 62.1276 | -2.6682 | 3619.6682 | 12.3318
2013-03-17 | 12:45 | 2013-03-17 12:45 | 60.8805 | 92.0505 | 18.182 | 2013-03-17 13:45 | 12.942 | 29.896 | 27.935 | 62.1545 | -2.6951 | 3619.6951 | 12.3049
2013-03-17 | 13:00 | 2013-03-17 13:00 | 60.8952 | 92.0652 | 18.18 | 2013-03-17 14:00 | 12.942 | 29.896 | 27.487 | 62.1692 | -2.7098 | 3619.7098 | 12.2902
2013-03-17 | 13:15 | 2013-03-17 13:15 | 60.9058 | 92.0758 | 18.177 | 2013-03-17 14:15 | 12.941 | 29.8937 | 26.82 | 62.1821 | -2.7227 | 3619.7227 | 12.2773
2013-03-17 | 13:30 | 2013-03-17 13:30 | 60.9146 | 92.0846 | 18.176 | 2013-03-17 14:30 | 12.941 | 29.8937 | 26.28 | 62.1909 | -2.7315 | 3619.7315 | 12.2685
2013-03-17 | 13:45 | 2013-03-17 13:45 | 60.9263 | 92.0963 | 18.175 | 2013-03-17 14:45 | 12.94 | 29.8914 | 25.91 | 62.2049 | -2.7455 | 3619.7455 | 12.2545
2013-03-17 | 14:00 | 2013-03-17 14:00 | 60.6194 | 91.7894 | 18.188 | 2013-03-17 15:00 | 12.94 | 29.8914 | 25.651 | 61.898 | -2.4386 | 3619.4386 | 12.5614
2013-03-17 | 14:15 | 2013-03-17 14:15 | 60.8175 | 91.9875 | 18.192 | 2013-03-17 15:15 | 12.939 | 29.8891 | 25.601 | 62.0984 | -2.639 | 3619.639 | 12.361
2013-03-17 | 14:30 | 2013-03-17 14:30 | 60.8618 | 92.0318 | 18.191 | 2013-03-17 15:30 | 12.937 | 29.8845 | 25.697 | 62.1473 | -2.6879 | 3619.6879 | 12.3121
2013-03-17 | 14:45 | 2013-03-17 14:45 | 60.8851 | 92.0551 | 18.189 | 2013-03-17 15:45 | 12.941 | 29.8937 | 25.887 | 62.1614 | -2.702 | 3619.702 | 12.298
2013-03-17 | 15:00 | 2013-03-17 15:00 | 60.9049 | 92.0749 | 18.186 | 2013-03-17 16:00 | 12.938 | 29.8868 | 25.828 | 62.1881 | -2.7287 | 3619.7287 | 12.2713
2013-03-17 | 15:15 | 2013-03-17 15:15 | 60.9205 | 92.0905 | 18.183 | 2013-03-17 16:15 | 12.941 | 29.8937 | 25.56 | 62.1968 | -2.7374 | 3619.7374 | 12.2626
2013-03-17 | 15:30 | 2013-03-17 15:30 | 60.8439 | 92.0139 | 18.179 | 2013-03-17 16:30 | 12.941 | 29.8937 | 25.229 | 62.1202 | -2.6608 | 3619.6608 | 12.3392
2013-03-17 | 15:45 | 2013-03-17 15:45 | 60.7722 | 91.9422 | 18.177 | 2013-03-17 16:45 | 12.943 | 29.8983 | 24.924 | 62.0439 | -2.5845 | 3619.5845 | 12.4155
2013-03-17 | 16:00 | 2013-03-17 16:00 | 60.8022 | 91.9722 | 18.175 | 2013-03-17 17:00 | 12.944 | 29.9006 | 24.258 | 62.0716 | -2.6121 | 3619.6121 | 12.3879
2013-03-17 | 16:15 | 2013-03-17 16:15 | 60.7434 | 91.9134 | 18.173 | 2013-03-17 17:15 | 12.945 | 29.903 | 23.835 | 62.0104 | -2.551 | 3619.551 | 12.449
2013-03-17 | 16:30 | 2013-03-17 16:30 | 60.785 | 91.955 | 18.172 | 2013-03-17 17:30 | 12.946 | 29.9053 | 23.336 | 62.0497 | -2.5903 | 3619.5903 | 12.4097
2013-03-17 | 16:45 | 2013-03-17 16:45 | 60.8224 | 91.9924 | 18.17 | 2013-03-17 17:45 | 12.948 | 29.9099 | 22.53 | 62.0825 | -2.6231 | 3619.6231 | 12.3769
2013-03-17 | 17:00 | 2013-03-17 17:00 | 60.6995 | 91.8695 | 18.183 | 2013-03-17 18:00 | 12.949 | 29.9122 | 21.724 | 61.9573 | -2.4979 | 3619.4979 | 12.5021
2013-03-17 | 17:15 | 2013-03-17 17:15 | 60.779 | 91.949 | 18.188 | 2013-03-17 18:15 | 12.951 | 29.9168 | 20.415 | 62.0322 | -2.5728 | 3619.5728 | 12.4272
2013-03-17 | 17:30 | 2013-03-17 17:30 | 60.8225 | 91.9925 | 18.185 | 2013-03-17 18:30 | 12.951 | 29.9168 | 18.634 | 62.0757 | -2.6163 | 3619.6163 | 12.3837
2013-03-17 | 17:45 | 2013-03-17 17:45 | 60.8589 | 92.0289 | 18.182 | 2013-03-17 18:45 | 12.955 | 29.9261 | 16.936 | 62.1028 | -2.6434 | 3619.6434 | 12.3566
2013-03-17 | 18:00 | 2013-03-17 18:00 | 60.7234 | 91.8934 | 18.179 | 2013-03-17 19:00 | 12.951 | 29.9168 | 15.006 | 61.9766 | -2.5172 | 3619.5172 | 12.4828
2013-03-17 | 18:15 | 2013-03-17 18:15 | 60.7661 | 91.9361 | 18.175 | 2013-03-17 19:15 | 12.951 | 29.9168 | 13.122 | 62.0193 | -2.5599 | 3619.5599 | 12.4401
2013-03-17 | 18:30 | 2013-03-17 18:30 | 60.7206 | 91.8906 | 18.173 | 2013-03-17 19:30 | 12.952 | 29.9191 | 11.739 | 61.9715 | -2.5121 | 3619.5121 | 12.4879
2013-03-17 | 18:45 | 2013-03-17 18:45 | 60.6561 | 91.8261 | 18.17 | 2013-03-17 19:45 | 12.956 | 29.9284 | 10.515 | 61.8977 | -2.4383 | 3619.4383 | 12.5617
2013-03-17 | 19:00 | 2013-03-17 19:00 | 60.7047 | 91.8747 | 18.169 | 2013-03-17 20:00 | 12.96 | 29.9376 | 9.601 | 61.9371 | -2.4777 | 3619.4777 | 12.5223
2013-03-17 | 19:15 | 2013-03-17 19:15 | 60.7518 | 91.9218 | 18.168 | 2013-03-17 20:15 | 12.96 | 29.9376 | 8.889 | 61.9842 | -2.5248 | 3619.5248 | 12.4752
2013-03-17 | 19:30 | 2013-03-17 19:30 | 60.7994 | 91.9694 | 18.168 | 2013-03-17 20:30 | 12.961 | 29.9399 | 8.288 | 62.0295 | -2.5701 | 3619.5701 | 12.4299
2013-03-17 | 19:45 | 2013-03-17 19:45 | 60.8386 | 92.0086 | 18.167 | 2013-03-17 20:45 | 12.963 | 29.9445 | 7.829 | 62.0641 | -2.6047 | 3619.6047 | 12.3953
2013-03-17 | 20:00 | 2013-03-17 20:00 | 60.8593 | 92.0293 | 18.167 | 2013-03-17 21:00 | 12.963 | 29.9445 | 7.488 | 62.0848 | -2.6254 | 3619.6254 | 12.3746
2013-03-17 | 20:15 | 2013-03-17 20:15 | 60.8041 | 91.9741 | 18.166 | 2013-03-17 21:15 | 12.964 | 29.9468 | 7.277 | 62.0273 | -2.5678 | 3619.5678 | 12.4322
2013-03-17 | 20:30 | 2013-03-17 20:30 | 60.8383 | 92.0083 | 18.165 | 2013-03-17 21:30 | 12.965 | 29.9491 | 7.131 | 62.0591 | -2.5997 | 3619.5997 | 12.4003
2013-03-17 | 20:45 | 2013-03-17 20:45 | 60.8714 | 92.0414 | 18.164 | 2013-03-17 21:45 | 12.963 | 29.9445 | 7.109 | 62.0969 | -2.6375 | 3619.6375 | 12.3625
2013-03-17 | 21:00 | 2013-03-17 21:00 | 60.9026 | 92.0726 | 18.163 | 2013-03-17 22:00 | 12.964 | 29.9468 | 6.967 | 62.1258 | -2.6663 | 3619.6663 | 12.3337
2013-03-17 | 21:15 | 2013-03-17 21:15 | 60.9207 | 92.0907 | 18.161 | 2013-03-17 22:15 | 12.964 | 29.9468 | 6.492 | 62.1439 | -2.6844 | 3619.6845 | 12.3155
2013-03-17 | 21:30 | 2013-03-17 21:30 | 60.94 | 92.11 | 18.16 | 2013-03-17 22:30 | 12.963 | 29.9445 | 6.001 | 62.1655 | -2.7061 | 3619.7061 | 12.2939
2013-03-17 | 21:45 | 2013-03-17 21:45 | 60.9554 | 92.1254 | 18.159 | 2013-03-17 22:45 | 12.967 | 29.9538 | 5.485 | 62.1716 | -2.7122 | 3619.7122 | 12.2878
2013-03-17 | 22:00 | 2013-03-17 22:00 | 60.9716 | 92.1416 | 18.157 | 2013-03-17 23:00 | 12.966 | 29.9515 | 5.632 | 62.1901 | -2.7307 | 3619.7307 | 12.2693
2013-03-17 | 22:15 | 2013-03-17 22:15 | 60.9825 | 92.1525 | 18.157 | 2013-03-17 23:15 | 12.967 | 29.9538 | 5.799 | 62.1987 | -2.7393 | 3619.7393 | 12.2607
2013-03-17 | 22:30 | 2013-03-17 22:30 | 60.9957 | 92.1657 | 18.156 | 2013-03-17 23:30 | 12.968 | 29.9561 | 5.872 | 62.2096 | -2.7502 | 3619.7502 | 12.2498
2013-03-17 | 22:45 | 2013-03-17 22:45 | 61.0069 | 92.1769 | 18.156 | 2013-03-17 23:45 | 12.967 | 29.9538 | 5.869 | 62.2231 | -2.7637 | 3619.7637 | 12.2363
2013-03-17 | 23:00 | 2013-03-17 23:00 | 61.0162 | 92.1862 | 18.156 | 2013-03-18 | 12.965 | 29.9491 | 5.829 | 62.237 | -2.7776 | 3619.7776 | 12.2224
2013-03-17 | 23:15 | 2013-03-17 23:15 | 61.0212 | 92.1912 | 18.155 | 2013-03-18 00:15 | 12.965 | 29.9491 | 5.718 | 62.2421 | -2.7826 | 3619.7826 | 12.2174
2013-03-17 | 23:30 | 2013-03-17 23:30 | 61.0284 | 92.1984 | 18.154 | 2013-03-18 00:30 | 12.965 | 29.9491 | 5.268 | 62.2492 | -2.7898 | 3619.7898 | 12.2102
2013-03-17 | 23:45 | 2013-03-17 23:45 | 61.029 | 92.199 | 18.154 | 2013-03-18 00:45 | 12.967 | 29.9538 | 4.557 | 62.2452 | -2.7858 | 3619.7858 | 12.2142
2013-03-18 | 0:00 | 2013-03-18 | 61.0334 | 92.2034 | 18.153 | 2013-03-18 01:00 | 12.966 | 29.9515 | 4.13 | 62.2519 | -2.7925 | 3619.7925 | 12.2075
2013-03-18 | 0:15 | 2013-03-18 00:15 | 61.0329 | 92.2029 | 18.152 | 2013-03-18 01:15 | 12.967 | 29.9538 | 3.668 | 62.2491 | -2.7897 | 3619.7897 | 12.2103
2013-03-18 | 0:30 | 2013-03-18 00:30 | 61.0392 | 92.2092 | 18.152 | 2013-03-18 01:30 | 12.966 | 29.9515 | 3.06 | 62.2577 | -2.7983 | 3619.7983 | 12.2017
2013-03-18 | 0:45 | 2013-03-18 00:45 | 61.0448 | 92.2148 | 18.151 | 2013-03-18 01:45 | 12.966 | 29.9515 | 2.756 | 62.2633 | -2.8039 | 3619.8039 | 12.1961
2013-03-18 | 1:00 | 2013-03-18 01:00 | 61.0475 | 92.2175 | 18.15 | 2013-03-18 02:00 | 12.965 | 29.9491 | 2.53 | 62.2683 | -2.8089 | 3619.8089 | 12.1911
2013-03-18 | 1:15 | 2013-03-18 01:15 | 61.0521 | 92.2221 | 18.149 | 2013-03-18 02:15 | 12.963 | 29.9445 | 2.256 | 62.2776 | -2.8182 | 3619.8182 | 12.1818
2013-03-18 | 1:30 | 2013-03-18 01:30 | 61.0501 | 92.2201 | 18.148 | 2013-03-18 02:30 | 12.963 | 29.9445 | 2.052 | 62.2756 | -2.8162 | 3619.8162 | 12.1838
2013-03-18 | 1:45 | 2013-03-18 01:45 | 61.0516 | 92.2216 | 18.147 | 2013-03-18 02:45 | 12.962 | 29.9422 | 1.819 | 62.2794 | -2.82 | 3619.82 | 12.18
2013-03-18 | 2:00 | 2013-03-18 02:00 | 61.0519 | 92.2219 | 18.147 | 2013-03-18 03:00 | 12.965 | 29.9491 | 1.609 | 62.2728 | -2.8133 | 3619.8133 | 12.1867
2013-03-18 | 2:15 | 2013-03-18 02:15 | 60.9562 | 92.1262 | 18.146 | 2013-03-18 03:15 | 12.963 | 29.9445 | 1.422 | 62.1817 | -2.7223 | 3619.7223 | 12.2777
2013-03-18 | 2:30 | 2013-03-18 02:30 | 60.9599 | 92.1299 | 18.145 | 2013-03-18 03:30 | 12.962 | 29.9422 | 1.427 | 62.1877 | -2.7283 | 3619.7283 | 12.2717
2013-03-18 | 2:45 | 2013-03-18 02:45 | 60.89 | 92.06 | 18.144 | 2013-03-18 03:45 | 12.959 | 29.9353 | 1.389 | 62.1247 | -2.6653 | 3619.6653 | 12.3347
2013-03-18 | 3:00 | 2013-03-18 03:00 | 60.8285 | 91.9985 | 18.144 | 2013-03-18 04:00 | 12.954 | 29.9237 | 1.529 | 62.0748 | -2.6153 | 3619.6154 | 12.3846
2013-03-18 | 3:15 | 2013-03-18 03:15 | 60.8538 | 92.0238 | 18.143 | 2013-03-18 04:15 | 12.956 | 29.9284 | 2.35 | 62.0954 | -2.636 | 3619.636 | 12.364
2013-03-18 | 3:30 | 2013-03-18 03:30 | 60.6688 | 91.8388 | 18.16 | 2013-03-18 04:30 | 12.955 | 29.9261 | 3.101 | 61.9127 | -2.4533 | 3619.4533 | 12.5467
2013-03-18 | 3:45 | 2013-03-18 03:45 | 60.7781 | 91.9481 | 18.168 | 2013-03-18 04:45 | 12.956 | 29.9284 | 3.507 | 62.0197 | -2.5603 | 3619.5603 | 12.4397
2013-03-18 | 4:00 | 2013-03-18 04:00 | 60.8276 | 91.9976 | 18.167 | 2013-03-18 05:00 | 12.957 | 29.9307 | 3.88 | 62.0669 | -2.6075 | 3619.6075 | 12.3925
2013-03-18 | 4:15 | 2013-03-18 04:15 | 60.868 | 92.038 | 18.165 | 2013-03-18 05:15 | 12.958 | 29.933 | 4.034 | 62.105 | -2.6456 | 3619.6456 | 12.3544
2013-03-18 | 4:30 | 2013-03-18 04:30 | 60.897 | 92.067 | 18.161 | 2013-03-18 05:30 | 12.961 | 29.9399 | 3.946 | 62.1271 | -2.6677 | 3619.6677 | 12.3323
2013-03-18 | 4:45 | 2013-03-18 04:45 | 60.9198 | 92.0898 | 18.158 | 2013-03-18 05:45 | 12.96 | 29.9376 | 3.875 | 62.1522 | -2.6928 | 3619.6928 | 12.3072
2013-03-18 | 5:00 | 2013-03-18 05:00 | 60.9415 | 92.1115 | 18.156 | 2013-03-18 06:00 | 12.961 | 29.9399 | 3.704 | 62.1716 | -2.7122 | 3619.7122 | 12.2878
2013-03-18 | 5:15 | 2013-03-18 05:15 | 60.963 | 92.133 | 18.156 | 2013-03-18 06:15 | 12.962 | 29.9422 | 3.198 | 62.1908 | -2.7314 | 3619.7314 | 12.2686
2013-03-18 | 5:30 | 2013-03-18 05:30 | 60.8777 | 92.0477 | 18.153 | 2013-03-18 06:30 | 12.963 | 29.9445 | 2.7 | 62.1032 | -2.6438 | 3619.6438 | 12.3562
2013-03-18 | 5:45 | 2013-03-18 05:45 | 60.9027 | 92.0727 | 18.153 | 2013-03-18 06:45 | 12.968 | 29.9561 | 2.385 | 62.1166 | -2.6572 | 3619.6572 | 12.3428
2013-03-18 | 6:00 | 2013-03-18 06:00 | 60.9307 | 92.1007 | 18.152 | 2013-03-18 07:00 | 12.972 | 29.9653 | 1.912 | 62.1354 | -2.676 | 3619.676 | 12.324
2013-03-18 | 6:15 | 2013-03-18 06:15 | 60.9534 | 92.1234 | 18.151 | 2013-03-18 07:15 | 12.975 | 29.9722 | 4.244 | 62.1512 | -2.6917 | 3619.6917 | 12.3083
2013-03-18 | 6:30 | 2013-03-18 06:30 | 60.8815 | 92.0515 | 18.151 | 2013-03-18 07:30 | 12.975 | 29.9722 | 8.643 | 62.0793 | -2.6198 | 3619.6198 | 12.3802
2013-03-18 | 6:45 | 2013-03-18 06:45 | 60.8019 | 91.9719 | 18.149 | 2013-03-18 07:45 | 12.978 | 29.9792 | 13.989 | 61.9927 | -2.5333 | 3619.5333 | 12.4667
2013-03-18 | 7:00 | 2013-03-18 07:00 | 60.5893 | 91.7593 | 18.165 | 2013-03-18 08:00 | 12.976 | 29.9746 | 19.742 | 61.7847 | -2.3253 | 3619.3253 | 12.6747
2013-03-18 | 7:15 | 2013-03-18 07:15 | 60.7475 | 91.9175 | 18.173 | 2013-03-18 08:15 | 12.977 | 29.9769 | 23.915 | 61.9406 | -2.4812 | 3619.4812 | 12.5188
2013-03-18 | 7:30 | 2013-03-18 07:30 | 60.8136 | 91.9836 | 18.172 | 2013-03-18 08:30 | 12.976 | 29.9746 | 27.003 | 62.009 | -2.5496 | 3619.5496 | 12.4504
2013-03-18 | 7:45 | 2013-03-18 07:45 | 60.8652 | 92.0352 | 18.171 | 2013-03-18 08:45 | 12.968 | 29.9561 | 28.632 | 62.0791 | -2.6197 | 3619.6197 | 12.3803
2013-03-18 | 8:00 | 2013-03-18 08:00 | 60.9039 | 92.0739 | 18.168 | 2013-03-18 09:00 | 12.97 | 29.9607 | 29.373 | 62.1132 | -2.6538 | 3619.6538 | 12.3462
2013-03-18 | 8:15 | 2013-03-18 08:15 | 60.9421 | 92.1121 | 18.165 | 2013-03-18 09:15 | 12.97 | 29.9607 | 30.37 | 62.1514 | -2.692 | 3619.692 | 12.308
2013-03-18 | 8:30 | 2013-03-18 08:30 | 60.963 | 92.133 | 18.162 | 2013-03-18 09:30 | 12.974 | 29.9699 | 30.626 | 62.1631 | -2.7037 | 3619.7036 | 12.2964
2013-03-18 | 8:45 | 2013-03-18 08:45 | 60.8519 | 92.0219 | 18.161 | 2013-03-18 09:45 | 12.975 | 29.9722 | 29.472 | 62.0496 | -2.5902 | 3619.5902 | 12.4098
2013-03-18 | 9:00 | 2013-03-18 09:00 | 60.6283 | 91.7983 | 18.177 | 2013-03-18 10:00 | 12.976 | 29.9746 | 30.843 | 61.8237 | -2.3643 | 3619.3643 | 12.6357
2013-03-18 | 9:15 | 2013-03-18 09:15 | 60.696 | 91.866 | 18.181 | 2013-03-18 10:15 | 12.977 | 29.9769 | 32.279 | 61.8891 | -2.4297 | 3619.4297 | 12.5703
2013-03-18 | 9:30 | 2013-03-18 09:30 | 60.6487 | 91.8187 | 18.177 | 2013-03-18 10:30 | 12.973 | 29.9676 | 33.246 | 61.8511 | -2.3917 | 3619.3917 | 12.6083
2013-03-18 | 9:45 | 2013-03-18 09:45 | 60.7132 | 91.8832 | 18.174 | 2013-03-18 10:45 | 12.972 | 29.9653 | 33.553 | 61.9179 | -2.4585 | 3619.4585 | 12.5415
2013-03-18 | 10:00 | 2013-03-18 10:00 | 60.6737 | 91.8437 | 18.169 | 2013-03-18 11:00 | 12.974 | 29.9699 | 32.968 | 61.8738 | -2.4143 | 3619.4144 | 12.5856
2013-03-18 | 10:15 | 2013-03-18 10:15 | 60.7372 | 91.9072 | 18.166 | 2013-03-18 11:15 | 12.977 | 29.9769 | 32.53 | 61.9303 | -2.4709 | 3619.4709 | 12.5291
2013-03-18 | 10:30 | 2013-03-18 10:30 | 60.7881 | 91.9581 | 18.164 | 2013-03-18 11:30 | 12.975 | 29.9722 | 32.209 | 61.9858 | -2.5264 | 3619.5264 | 12.4736
2013-03-18 | 10:45 | 2013-03-18 10:45 | 60.5224 | 91.6924 | 18.18 | 2013-03-18 11:45 | 12.977 | 29.9769 | 31.546 | 61.7155 | -2.2561 | 3619.2561 | 12.7439
2013-03-18 | 11:00 | 2013-03-18 11:00 | 60.6539 | 91.8239 | 18.182 | 2013-03-18 12:00 | 12.981 | 29.9861 | 30.442 | 61.8378 | -2.3784 | 3619.3784 | 12.6216
2013-03-18 | 11:15 | 2013-03-18 11:15 | 57.6844 | 88.8544 | 18.195 | 2013-03-18 12:15 | 12.977 | 29.9769 | 28.928 | 58.8775 | 0.58188 | 3616.4181 | 15.5819
2013-03-18 | 11:30 | 2013-03-18 11:30 | 60.6198 | 91.7898 | 18.197 | 2013-03-18 12:30 | 12.973 | 29.9676 | 27.599 | 61.8222 | -2.3628 | 3619.3628 | 12.6372
2013-03-18 | 11:45 | 2013-03-18 11:45 | 60.7092 | 91.8792 | 18.19 | 2013-03-18 12:45 | 12.971 | 29.963 | 26.263 | 61.9162 | -2.4568 | 3619.4568 | 12.5432
2013-03-18 | 12:00 | 2013-03-18 12:00 | 60.2186 | 91.3886 | 18.206 | 2013-03-18 13:00 | 12.969 | 29.9584 | 24.853 | 61.4302 | -1.9708 | 3618.9708 | 13.0292
2013-03-18 | 12:15 | 2013-03-18 12:15 | 56.8234 | 87.9934 | 18.225 | 2013-03-18 13:15 | 12.971 | 29.963 | 24.206 | 58.0304 | 1.429 | 3615.571 | 16.429
2013-03-18 | 12:30 | 2013-03-18 12:30 | 59.0508 | 90.2208 | 18.24 | 2013-03-18 13:30 | 12.971 | 29.963 | 24.149 | 60.2578 | -0.79838 | 3617.7984 | 14.2016
2013-03-18 | 12:45 | 2013-03-18 12:45 | 59.5987 | 90.7687 | 18.225 | 2013-03-18 13:45 | 12.97 | 29.9607 | 24.06 | 60.808 | -1.3486 | 3618.3486 | 13.6514
2013-03-18 | 13:00 | 2013-03-18 13:00 | 59.5399 | 90.7099 | 18.219 | 2013-03-18 14:00 | 12.966 | 29.9515 | 24.075 | 60.7584 | -1.299 | 3618.299 | 13.701
2013-03-18 | 13:15 | 2013-03-18 13:15 | 59.7824 | 90.9524 | 18.206 | 2013-03-18 14:15 | 12.965 | 29.9491 | 24.139 | 61.0033 | -1.5438 | 3618.5438 | 13.4562
2013-03-18 | 13:30 | 2013-03-18 13:30 | 59.9532 | 91.1232 | 18.193 | 2013-03-18 14:30 | 12.964 | 29.9468 | 24.278 | 61.1764 | -1.7169 | 3618.7169 | 13.2831
2013-03-18 | 13:45 | 2013-03-18 13:45 | 59.9291 | 91.0991 | 18.203 | 2013-03-18 14:45 | 12.962 | 29.9422 | 24.415 | 61.1569 | -1.6975 | 3618.6975 | 13.3025
2013-03-18 | 14:00 | 2013-03-18 14:00 | 60.1128 | 91.2828 | 18.198 | 2013-03-18 15:00 | 12.963 | 29.9445 | 24.726 | 61.3383 | -1.8789 | 3618.8789 | 13.1211
2013-03-18 | 14:15 | 2013-03-18 14:15 | 60.2425 | 91.4125 | 18.193 | 2013-03-18 15:15 | 12.964 | 29.9468 | 24.971 | 61.4657 | -2.0062 | 3619.0062 | 12.9938
2013-03-18 | 14:30 | 2013-03-18 14:30 | 60.0029 | 91.1729 | 18.207 | 2013-03-18 15:30 | 12.962 | 29.9422 | 25.163 | 61.2307 | -1.7713 | 3618.7713 | 13.2287
2013-03-18 | 14:45 | 2013-03-18 14:45 | 59.9995 | 91.1695 | 18.22 | 2013-03-18 15:45 | 12.967 | 29.9538 | 24.989 | 61.2157 | -1.7563 | 3618.7563 | 13.2437
2013-03-18 | 15:00 | 2013-03-18 15:00 | 60.0931 | 91.2631 | 18.212 | 2013-03-18 16:00 | 12.966 | 29.9515 | 24.987 | 61.3116 | -1.8522 | 3618.8522 | 13.1478
2013-03-18 | 15:15 | 2013-03-18 15:15 | 60.0595 | 91.2295 | 18.218 | 2013-03-18 16:15 | 12.965 | 29.9491 | 24.747 | 61.2803 | -1.8209 | 3618.8209 | 13.1791
2013-03-18 | 15:30 | 2013-03-18 15:30 | 60.2255 | 91.3955 | 18.212 | 2013-03-18 16:30 | 12.964 | 29.9468 | 24.204 | 61.4487 | -1.9892 | 3618.9893 | 13.0107
2013-03-18 | 15:45 | 2013-03-18 15:45 | 60.3413 | 91.5113 | 18.204 | 2013-03-18 16:45 | 12.966 | 29.9515 | 22.82 | 61.5598 | -2.1004 | 3619.1004 | 12.8996
2013-03-18 | 16:00 | 2013-03-18 16:00 | 60.4272 | 91.5972 | 18.198 | 2013-03-18 17:00 | 12.968 | 29.9561 | 21.607 | 61.6411 | -2.1817 | 3619.1817 | 12.8183
2013-03-18 | 16:15 | 2013-03-18 16:15 | 60.4974 | 91.6674 | 18.194 | 2013-03-18 17:15 | 12.972 | 29.9653 | 21.179 | 61.7021 | -2.2427 | 3619.2427 | 12.7573
2013-03-18 | 16:30 | 2013-03-18 16:30 | 60.331 | 91.501 | 18.208 | 2013-03-18 17:30 | 12.971 | 29.963 | 20.744 | 61.538 | -2.0786 | 3619.0786 | 12.9214
2013-03-18 | 16:45 | 2013-03-18 16:45 | 60.4876 | 91.6576 | 18.209 | 2013-03-18 17:45 | 12.97 | 29.9607 | 19.579 | 61.6969 | -2.2375 | 3619.2375 | 12.7625
2013-03-18 | 17:00 | 2013-03-18 17:00 | 60.5618 | 91.7318 | 18.205 | 2013-03-18 18:00 | 12.969 | 29.9584 | 18.055 | 61.7734 | -2.314 | 3619.314 | 12.686
2013-03-18 | 17:15 | 2013-03-18 17:15 | 60.6186 | 91.7886 | 18.202 | 2013-03-18 18:15 | 12.974 | 29.9699 | 16.386 | 61.8187 | -2.3592 | 3619.3592 | 12.6408
2013-03-18 | 17:30 | 2013-03-18 17:30 | 60.6625 | 91.8325 | 18.197 | 2013-03-18 18:30 | 12.97 | 29.9607 | 14.985 | 61.8718 | -2.4124 | 3619.4124 | 12.5876
2013-03-18 | 17:45 | 2013-03-18 17:45 | 60.7002 | 91.8702 | 18.194 | 2013-03-18 18:45 | 12.974 | 29.9699 | 13.918 | 61.9003 | -2.4409 | 3619.4408 | 12.5592
2013-03-18 | 18:00 | 2013-03-18 18:00 | 60.336 | 91.506 | 18.209 | 2013-03-18 19:00 | 12.972 | 29.9653 | 13.037 | 61.5407 | -2.0813 | 3619.0813 | 12.9187
2013-03-18 | 18:15 | 2013-03-18 18:15 | 60.5677 | 91.7377 | 18.211 | 2013-03-18 19:15 | 12.973 | 29.9676 | 12.148 | 61.7701 | -2.3107 | 3619.3107 | 12.6893
2013-03-18 | 18:30 | 2013-03-18 18:30 | 60.6376 | 91.8076 | 18.205 | 2013-03-18 19:30 | 12.975 | 29.9722 | 11.427 | 61.8354 | -2.3759 | 3619.3759 | 12.6241
2013-03-18 | 18:45 | 2013-03-18 18:45 | 60.6911 | 91.8611 | 18.203 | 2013-03-18 19:45 | 12.974 | 29.9699 | 10.799 | 61.8912 | -2.4317 | 3619.4318 | 12.5682
2013-03-18 | 19:00 | 2013-03-18 19:00 | 60.7286 | 91.8986 | 18.2 | 2013-03-18 20:00 | 12.978 | 29.9792 | 10.025 | 61.9194 | -2.46 | 3619.46 | 12.54
2013-03-18 | 19:15 | 2013-03-18 19:15 | 60.7666 | 91.9366 | 18.196 | 2013-03-18 20:15 | 12.978 | 29.9792 | 9.321 | 61.9574 | -2.498 | 3619.498 | 12.502
2013-03-18 | 19:30 | 2013-03-18 19:30 | 60.7977 | 91.9677 | 18.193 | 2013-03-18 20:30 | 12.981 | 29.9861 | 8.792 | 61.9816 | -2.5222 | 3619.5222 | 12.4778
2013-03-18 | 19:45 | 2013-03-18 19:45 | 60.7735 | 91.9435 | 18.191 | 2013-03-18 20:45 | 12.979 | 29.9815 | 8.277 | 61.962 | -2.5026 | 3619.5026 | 12.4974
2013-03-18 | 20:00 | 2013-03-18 20:00 | 60.7746 | 91.9446 | 18.189 | 2013-03-18 21:00 | 12.985 | 29.9953 | 7.668 | 61.9493 | -2.4898 | 3619.4898 | 12.5102
2013-03-18 | 20:15 | 2013-03-18 20:15 | 60.8064 | 91.9764 | 18.187 | 2013-03-18 21:15 | 12.989 | 30.0046 | 7.181 | 61.9718 | -2.5124 | 3619.5124 | 12.4876
2013-03-18 | 20:30 | 2013-03-18 20:30 | 60.8354 | 92.0054 | 18.185 | 2013-03-18 21:30 | 12.993 | 30.0138 | 7.602 | 61.9916 | -2.5322 | 3619.5322 | 12.4678
2013-03-18 | 20:45 | 2013-03-18 20:45 | 60.8637 | 92.0337 | 18.185 | 2013-03-18 21:45 | 12.991 | 30.0092 | 8.002 | 62.0245 | -2.5651 | 3619.5651 | 12.4349
2013-03-18 | 21:00 | 2013-03-18 21:00 | 60.8889 | 92.0589 | 18.183 | 2013-03-18 22:00 | 12.992 | 30.0115 | 8.035 | 62.0474 | -2.588 | 3619.588 | 12.412
2013-03-18 | 21:15 | 2013-03-18 21:15 | 60.9158 | 92.0858 | 18.181 | 2013-03-18 22:15 | 12.998 | 30.0254 | 7.98 | 62.0604 | -2.601 | 3619.601 | 12.399
2013-03-18 | 21:30 | 2013-03-18 21:30 | 60.9373 | 92.1073 | 18.18 | 2013-03-18 22:30 | 12.999 | 30.0277 | 8.132 | 62.0796 | -2.6202 | 3619.6202 | 12.3798
2013-03-18 | 21:45 | 2013-03-18 21:45 | 60.9514 | 92.1214 | 18.179 | 2013-03-18 22:45 | 12.997 | 30.0231 | 8.193 | 62.0983 | -2.6389 | 3619.6389 | 12.3611
2013-03-18 | 22:00 | 2013-03-18 22:00 | 60.9619 | 92.1319 | 18.179 | 2013-03-18 23:00 | 12.998 | 30.0254 | 7.956 | 62.1065 | -2.6471 | 3619.6471 | 12.3529
2013-03-18 | 22:15 | 2013-03-18 22:15 | 60.9812 | 92.1512 | 18.177 | 2013-03-18 23:15 | 12.996 | 30.0208 | 7.701 | 62.1304 | -2.671 | 3619.671 | 12.329
2013-03-18 | 22:30 | 2013-03-18 22:30 | 60.9915 | 92.1615 | 18.177 | 2013-03-18 23:30 | 12.997 | 30.0231 | 7.578 | 62.1384 | -2.679 | 3619.679 | 12.321
2013-03-18 | 22:45 | 2013-03-18 22:45 | 60.9953 | 92.1653 | 18.175 | 2013-03-18 23:45 | 12.996 | 30.0208 | 7.498 | 62.1445 | -2.6851 | 3619.6851 | 12.3149
2013-03-18 | 23:00 | 2013-03-18 23:00 | 61.0048 | 92.1748 | 18.174 | 2013-03-19 | 12.997 | 30.0231 | 7.392 | 62.1517 | -2.6923 | 3619.6923 | 12.3077
2013-03-18 | 23:15 | 2013-03-18 23:15 | 61.0191 | 92.1891 | 18.174 | 2013-03-19 00:15 | 12.994 | 30.0161 | 7.178 | 62.173 | -2.7135 | 3619.7135 | 12.2865
2013-03-18 | 23:30 | 2013-03-18 23:30 | 61.0256 | 92.1956 | 18.172 | 2013-03-19 00:30 | 12.995 | 30.0184 | 7.051 | 62.1771 | -2.7177 | 3619.7177 | 12.2823
2013-03-18 | 23:45 | 2013-03-18 23:45 | 61.0267 | 92.1967 | 18.17 | 2013-03-19 00:45 | 12.995 | 30.0184 | 7.153 | 62.1782 | -2.7188 | 3619.7188 | 12.2812
2013-03-19 | 0:00 | 2013-03-19 | 61.0299 | 92.1999 | 18.168 | 2013-03-19 01:00 | 12.998 | 30.0254 | 7.297 | 62.1745 | -2.7151 | 3619.7151 | 12.2849
2013-03-19 | 0:15 | 2013-03-19 00:15 | 61.0345 | 92.2045 | 18.167 | 2013-03-19 01:15 | 12.993 | 30.0138 | 7.32 | 62.1907 | -2.7313 | 3619.7313 | 12.2687
2013-03-19 | 0:30 | 2013-03-19 00:30 | 61.045 | 92.215 | 18.165 | 2013-03-19 01:30 | 12.991 | 30.0092 | 7.104 | 62.2058 | -2.7464 | 3619.7464 | 12.2536
2013-03-19 | 0:45 | 2013-03-19 00:45 | 61.0442 | 92.2142 | 18.164 | 2013-03-19 01:45 | 12.993 | 30.0138 | 6.772 | 62.2004 | -2.741 | 3619.741 | 12.259
2013-03-19 | 1:00 | 2013-03-19 01:00 | 60.9671 | 92.1371 | 18.163 | 2013-03-19 02:00 | 12.99 | 30.0069 | 6.104 | 62.1302 | -2.6708 | 3619.6708 | 12.3292
2013-03-19 | 1:15 | 2013-03-19 01:15 | 60.9648 | 92.1348 | 18.162 | 2013-03-19 02:15 | 12.99 | 30.0069 | 5.849 | 62.1279 | -2.6685 | 3619.6685 | 12.3315
2013-03-19 | 1:30 | 2013-03-19 01:30 | 60.9789 | 92.1489 | 18.161 | 2013-03-19 02:30 | 12.989 | 30.0046 | 5.565 | 62.1443 | -2.6849 | 3619.6849 | 12.3151
2013-03-19 | 1:45 | 2013-03-19 01:45 | 60.9925 | 92.1625 | 18.16 | 2013-03-19 02:45 | 12.989 | 30.0046 | 5.088 | 62.1579 | -2.6985 | 3619.6985 | 12.3015
2013-03-19 | 2:00 | 2013-03-19 02:00 | 61.0046 | 92.1746 | 18.159 | 2013-03-19 03:00 | 12.984 | 29.993 | 4.644 | 62.1816 | -2.7221 | 3619.7222 | 12.2778
2013-03-19 | 2:15 | 2013-03-19 02:15 | 61.0092 | 92.1792 | 18.159 | 2013-03-19 03:15 | 12.984 | 29.993 | 4.291 | 62.1862 | -2.7268 | 3619.7268 | 12.2732
2013-03-19 | 2:30 | 2013-03-19 02:30 | 61.0184 | 92.1884 | 18.157 | 2013-03-19 03:30 | 12.984 | 29.993 | 4.191 | 62.1954 | -2.7359 | 3619.736 | 12.264
2013-03-19 | 2:45 | 2013-03-19 02:45 | 61.0185 | 92.1885 | 18.157 | 2013-03-19 03:45 | 12.984 | 29.993 | 4.352 | 62.1955 | -2.736 | 3619.736 | 12.264
2013-03-19 | 3:00 | 2013-03-19 03:00 | 61.021 | 92.191 | 18.156 | 2013-03-19 04:00 | 12.982 | 29.9884 | 4.597 | 62.2026 | -2.7432 | 3619.7432 | 12.2568
2013-03-19 | 3:15 | 2013-03-19 03:15 | 61.0336 | 92.2036 | 18.156 | 2013-03-19 04:15 | 12.979 | 29.9815 | 4.481 | 62.2221 | -2.7627 | 3619.7627 | 12.2373
2013-03-19 | 3:30 | 2013-03-19 03:30 | 61.0339 | 92.2039 | 18.156 | 2013-03-19 04:30 | 12.982 | 29.9884 | 4.213 | 62.2155 | -2.7561 | 3619.7561 | 12.2439
2013-03-19 | 3:45 | 2013-03-19 03:45 | 61.0379 | 92.2079 | 18.156 | 2013-03-19 04:45 | 12.983 | 29.9907 | 3.857 | 62.2172 | -2.7578 | 3619.7578 | 12.2422
2013-03-19 | 4:00 | 2013-03-19 04:00 | 61.0393 | 92.2093 | 18.154 | 2013-03-19 05:00 | 12.986 | 29.9977 | 3.971 | 62.2116 | -2.7522 | 3619.7522 | 12.2478
2013-03-19 | 4:15 | 2013-03-19 04:15 | 60.8084 | 91.9784 | 18.167 | 2013-03-19 05:15 | 12.99 | 30.0069 | 4.187 | 61.9715 | -2.5121 | 3619.5121 | 12.4879
2013-03-19 | 4:30 | 2013-03-19 04:30 | 60.9127 | 92.0827 | 18.175 | 2013-03-19 05:30 | 12.994 | 30.0161 | 4.089 | 62.0666 | -2.6071 | 3619.6072 | 12.3928
2013-03-19 | 4:45 | 2013-03-19 04:45 | 60.9556 | 92.1256 | 18.175 | 2013-03-19 05:45 | 12.997 | 30.0231 | 3.849 | 62.1025 | -2.6431 | 3619.6431 | 12.3569
2013-03-19 | 5:00 | 2013-03-19 05:00 | 60.984 | 92.154 | 18.172 | 2013-03-19 06:00 | 12.995 | 30.0184 | 3.938 | 62.1355 | -2.6761 | 3619.6761 | 12.3239
2013-03-19 | 5:15 | 2013-03-19 05:15 | 61.0066 | 92.1766 | 18.168 | 2013-03-19 06:15 | 12.999 | 30.0277 | 3.821 | 62.1489 | -2.6895 | 3619.6895 | 12.3105
2013-03-19 | 5:30 | 2013-03-19 05:30 | 61.032 | 92.202 | 18.165 | 2013-03-19 06:30 | 12.998 | 30.0254 | 3.835 | 62.1766 | -2.7172 | 3619.7172 | 12.2828
2013-03-19 | 5:45 | 2013-03-19 05:45 | 61.0374 | 92.2074 | 18.161 | 2013-03-19 06:45 | 13.002 | 30.0346 | 3.561 | 62.1728 | -2.7134 | 3619.7134 | 12.2866
2013-03-19 | 6:00 | 2013-03-19 06:00 | 61.0502 | 92.2202 | 18.16 | 2013-03-19 07:00 | 13.003 | 30.0369 | 3.292 | 62.1833 | -2.7239 | 3619.7239 | 12.2761
2013-03-19 | 6:15 | 2013-03-19 06:15 | 60.9323 | 92.1023 | 18.159 | 2013-03-19 07:15 | 13.005 | 30.0416 | 3.476 | 62.0607 | -2.6013 | 3619.6013 | 12.3987
2013-03-19 | 6:30 | 2013-03-19 06:30 | 60.8193 | 91.9893 | 18.157 | 2013-03-19 07:30 | 13.006 | 30.0439 | 4.701 | 61.9454 | -2.486 | 3619.486 | 12.514
2013-03-19 | 6:45 | 2013-03-19 06:45 | 60.8668 | 92.0368 | 18.157 | 2013-03-19 07:45 | 13.007 | 30.0462 | 8.464 | 61.9906 | -2.5312 | 3619.5312 | 12.4688
2013-03-19 | 7:00 | 2013-03-19 07:00 | 60.8879 | 92.0579 | 18.156 | 2013-03-19 08:00 | 13.006 | 30.0439 | 14.051 | 62.014 | -2.5546 | 3619.5546 | 12.4454
2013-03-19 | 7:15 | 2013-03-19 07:15 | 60.7729 | 91.9429 | 18.156 | 2013-03-19 08:15 | 13.002 | 30.0346 | 19.002 | 61.9083 | -2.4489 | 3619.4489 | 12.5511
2013-03-19 | 7:30 | 2013-03-19 07:30 | 60.2211 | 91.3911 | 18.171 | 2013-03-19 08:30 | 12.998 | 30.0254 | 24.211 | 61.3657 | -1.9063 | 3618.9063 | 13.0937
2013-03-19 | 7:45 | 2013-03-19 07:45 | 60.7053 | 91.8753 | 18.175 | 2013-03-19 08:45 | 13.002 | 30.0346 | 26.616 | 61.8407 | -2.3813 | 3619.3813 | 12.6187
2013-03-19 | 8:00 | 2013-03-19 08:00 | 60.7213 | 91.8913 | 18.177 | 2013-03-19 09:00 | 13 | 30.03 | 26.653 | 61.8613 | -2.4019 | 3619.4019 | 12.5981
2013-03-19 | 8:15 | 2013-03-19 08:15 | 60.7594 | 91.9294 | 18.175 | 2013-03-19 09:15 | 13.003 | 30.0369 | 28.382 | 61.8925 | -2.4331 | 3619.4331 | 12.5669
2013-03-19 | 8:30 | 2013-03-19 08:30 | 60.8184 | 91.9884 | 18.172 | 2013-03-19 09:30 | 13 | 30.03 | 32.048 | 61.9584 | -2.499 | 3619.499 | 12.501
2013-03-19 | 8:45 | 2013-03-19 08:45 | 60.8656 | 92.0356 | 18.17 | 2013-03-19 09:45 | 13.002 | 30.0346 | 34.008 | 62.001 | -2.5416 | 3619.5416 | 12.4584
2013-03-19 | 9:00 | 2013-03-19 09:00 | 60.9033 | 92.0733 | 18.168 | 2013-03-19 10:00 | 13.002 | 30.0346 | 33.561 | 62.0387 | -2.5793 | 3619.5793 | 12.4207
2013-03-19 | 9:15 | 2013-03-19 09:15 | 60.936 | 92.106 | 18.167 | 2013-03-19 10:15 | 13.007 | 30.0462 | 31.377 | 62.0598 | -2.6004 | 3619.6004 | 12.3996
2013-03-19 | 9:30 | 2013-03-19 09:30 | 60.9602 | 92.1302 | 18.166 | 2013-03-19 10:30 | 13.009 | 30.0508 | 30.73 | 62.0794 | -2.62 | 3619.62 | 12.38
2013-03-19 | 9:45 | 2013-03-19 09:45 | 60.9833 | 92.1533 | 18.165 | 2013-03-19 10:45 | 13.009 | 30.0508 | 30.85 | 62.1025 | -2.6431 | 3619.6431 | 12.3569
2013-03-19 | 10:00 | 2013-03-19 10:00 | 61 | 92.17 | 18.163 | 2013-03-19 11:00 | 13.009 | 30.0508 | 31.446 | 62.1192 | -2.6598 | 3619.6598 | 12.3402
2013-03-19 | 10:15 | 2013-03-19 10:15 | 60.946 | 92.116 | 18.162 | 2013-03-19 11:15 | 13.008 | 30.0485 | 31.514 | 62.0675 | -2.6081 | 3619.6081 | 12.3919
2013-03-19 | 10:30 | 2013-03-19 10:30 | 60.9653 | 92.1353 | 18.161 | 2013-03-19 11:30 | 13.006 | 30.0439 | 30.703 | 62.0914 | -2.632 | 3619.632 | 12.368
2013-03-19 | 10:45 | 2013-03-19 10:45 | 60.9876 | 92.1576 | 18.161 | 2013-03-19 11:45 | 13.006 | 30.0439 | 30.176 | 62.1137 | -2.6543 | 3619.6543 | 12.3457
2013-03-19 | 11:00 | 2013-03-19 11:00 | 61.0078 | 92.1778 | 18.159 | 2013-03-19 12:00 | 13.001 | 30.0323 | 28.675 | 62.1455 | -2.6861 | 3619.6861 | 12.3139
2013-03-19 | 11:15 | 2013-03-19 11:15 | 61.0207 | 92.1907 | 18.159 | 2013-03-19 12:15 | 12.998 | 30.0254 | 28.198 | 62.1653 | -2.7059 | 3619.7059 | 12.2941
2013-03-19 | 11:30 | 2013-03-19 11:30 | 60.8078 | 91.9778 | 18.174 | 2013-03-19 12:30 | 12.999 | 30.0277 | 26.828 | 61.9501 | -2.4907 | 3619.4907 | 12.5093
2013-03-19 | 11:45 | 2013-03-19 11:45 | 60.9105 | 92.0805 | 18.181 | 2013-03-19 12:45 | 12.999 | 30.0277 | 25.246 | 62.0528 | -2.5934 | 3619.5934 | 12.4066
2013-03-19 | 12:00 | 2013-03-19 12:00 | 60.9455 | 92.1155 | 18.179 | 2013-03-19 13:00 | 12.996 | 30.0208 | 24.332 | 62.0947 | -2.6353 | 3619.6353 | 12.3647
2013-03-19 | 12:15 | 2013-03-19 12:15 | 60.9707 | 92.1407 | 18.176 | 2013-03-19 13:15 | 12.996 | 30.0208 | 24.247 | 62.1199 | -2.6605 | 3619.6605 | 12.3395
2013-03-19 | 12:30 | 2013-03-19 12:30 | 60.7899 | 91.9599 | 18.192 | 2013-03-19 13:30 | 12.995 | 30.0184 | 24.046 | 61.9415 | -2.482 | 3619.482 | 12.518
2013-03-19 | 12:45 | 2013-03-19 12:45 | 60.8872 | 92.0572 | 18.188 | 2013-03-19 13:45 | 12.997 | 30.0231 | 23.975 | 62.0341 | -2.5747 | 3619.5747 | 12.4253
2013-03-19 | 13:00 | 2013-03-19 13:00 | 60.9287 | 92.0987 | 18.182 | 2013-03-19 14:00 | 12.993 | 30.0138 | 23.863 | 62.0849 | -2.6255 | 3619.6255 | 12.3745
2013-03-19 | 13:15 | 2013-03-19 13:15 | 60.9578 | 92.1278 | 18.178 | 2013-03-19 14:15 | 12.991 | 30.0092 | 23.853 | 62.1186 | -2.6592 | 3619.6592 | 12.3408
2013-03-19 | 13:30 | 2013-03-19 13:30 | 60.9793 | 92.1493 | 18.175 | 2013-03-19 14:30 | 12.992 | 30.0115 | 23.878 | 62.1378 | -2.6784 | 3619.6784 | 12.3216
2013-03-19 | 13:45 | 2013-03-19 13:45 | 60.9903 | 92.1603 | 18.172 | 2013-03-19 14:45 | 12.991 | 30.0092 | 23.497 | 62.1511 | -2.6917 | 3619.6917 | 12.3083
2013-03-19 | 14:00 | 2013-03-19 14:00 | 61.0031 | 92.1731 | 18.17 | 2013-03-19 15:00 | 12.986 | 29.9977 | 23.501 | 62.1754 | -2.716 | 3619.716 | 12.284
2013-03-19 | 14:15 | 2013-03-19 14:15 | 61.0124 | 92.1824 | 18.169 | 2013-03-19 15:15 | 12.992 | 30.0115 | 23.602 | 62.1709 | -2.7115 | 3619.7115 | 12.2885
2013-03-19 | 14:30 | 2013-03-19 14:30 | 61.0164 | 92.1864 | 18.168 | 2013-03-19 15:30 | 12.992 | 30.0115 | 23.963 | 62.1749 | -2.7155 | 3619.7155 | 12.2845
2013-03-19 | 14:45 | 2013-03-19 14:45 | 61.0217 | 92.1917 | 18.166 | 2013-03-19 15:45 | 12.988 | 30.0023 | 23.879 | 62.1894 | -2.73 | 3619.73 | 12.27
2013-03-19 | 15:00 | 2013-03-19 15:00 | 61.0267 | 92.1967 | 18.166 | 2013-03-19 16:00 | 12.987 | 30 | 23.299 | 62.1967 | -2.7373 | 3619.7373 | 12.2627
2013-03-19 | 15:15 | 2013-03-19 15:15 | 61.0072 | 92.1772 | 18.165 | 2013-03-19 16:15 | 12.993 | 30.0138 | 23.287 | 62.1634 | -2.704 | 3619.704 | 12.296
2013-03-19 | 15:30 | 2013-03-19 15:30 | 60.9658 | 92.1358 | 18.164 | 2013-03-19 16:30 | 12.994 | 30.0161 | 23.199 | 62.1197 | -2.6602 | 3619.6602 | 12.3398
2013-03-19 | 15:45 | 2013-03-19 15:45 | 60.9735 | 92.1435 | 18.164 | 2013-03-19 16:45 | 12.992 | 30.0115 | 22.093 | 62.132 | -2.6726 | 3619.6726 | 12.3274
2013-03-19 | 16:00 | 2013-03-19 16:00 | 60.9834 | 92.1534 | 18.164 | 2013-03-19 17:00 | 12.993 | 30.0138 | 21.953 | 62.1396 | -2.6802 | 3619.6802 | 12.3198
2013-03-19 | 16:15 | 2013-03-19 16:15 | 61.006 | 92.176 | 18.163 | 2013-03-19 17:15 | 12.992 | 30.0115 | 21.696 | 62.1645 | -2.7051 | 3619.7051 | 12.2949
2013-03-19 | 16:30 | 2013-03-19 16:30 | 61.014 | 92.184 | 18.162 | 2013-03-19 17:30 | 12.996 | 30.0208 | 21.069 | 62.1632 | -2.7038 | 3619.7038 | 12.2962
2013-03-19 | 16:45 | 2013-03-19 16:45 | 60.774 | 91.944 | 18.174 | 2013-03-19 17:45 | 12.997 | 30.0231 | 20.479 | 61.9209 | -2.4615 | 3619.4615 | 12.5385
2013-03-19 | 17:00 | 2013-03-19 17:00 | 60.9017 | 92.0717 | 18.182 | 2013-03-19 18:00 | 12.998 | 30.0254 | 19.865 | 62.0463 | -2.5869 | 3619.5869 | 12.4131
2013-03-19 | 17:15 | 2013-03-19 17:15 | 60.9381 | 92.1081 | 18.182 | 2013-03-19 18:15 | 13 | 30.03 | 18.682 | 62.0781 | -2.6187 | 3619.6187 | 12.3813
2013-03-19 | 17:30 | 2013-03-19 17:30 | 60.9655 | 92.1355 | 18.179 | 2013-03-19 18:30 | 12.999 | 30.0277 | 17.464 | 62.1078 | -2.6484 | 3619.6484 | 12.3516
2013-03-19 | 17:45 | 2013-03-19 17:45 | 60.9881 | 92.1581 | 18.176 | 2013-03-19 18:45 | 13.003 | 30.0369 | 16.105 | 62.1212 | -2.6618 | 3619.6618 | 12.3382
2013-03-19 | 18:00 | 2013-03-19 18:00 | 61.002 | 92.172 | 18.172 | 2013-03-19 19:00 | 13.001 | 30.0323 | 14.639 | 62.1397 | -2.6803 | 3619.6803 | 12.3197
2013-03-19 | 18:15 | 2013-03-19 18:15 | 61.0159 | 92.1859 | 18.169 | 2013-03-19 19:15 | 13.005 | 30.0416 | 13.488 | 62.1444 | -2.6849 | 3619.6849 | 12.3151
2013-03-19 | 18:30 | 2013-03-19 18:30 | 61.025 | 92.195 | 18.166 | 2013-03-19 19:30 | 13.005 | 30.0416 | 12.679 | 62.1534 | -2.694 | 3619.694 | 12.306
2013-03-19 | 18:45 | 2013-03-19 18:45 | 61.0382 | 92.2082 | 18.165 | 2013-03-19 19:45 | 13.009 | 30.0508 | 11.995 | 62.1574 | -2.698 | 3619.698 | 12.302
2013-03-19 | 19:00 | 2013-03-19 19:00 | 61.0449 | 92.2149 | 18.164 | 2013-03-19 20:00 | 13.009 | 30.0508 | 11.524 | 62.1641 | -2.7047 | 3619.7047 | 12.2953
2013-03-19 | 19:15 | 2013-03-19 19:15 | 60.9741 | 92.1441 | 18.162 | 2013-03-19 20:15 | 13.014 | 30.0623 | 11.272 | 62.0818 | -2.6224 | 3619.6224 | 12.3776
2013-03-19 | 19:30 | 2013-03-19 19:30 | 60.9945 | 92.1645 | 18.161 | 2013-03-19 20:30 | 13.018 | 30.0716 | 10.967 | 62.0929 | -2.6335 | 3619.6335 | 12.3665
2013-03-19 | 19:45 | 2013-03-19 19:45 | 61.0133 | 92.1833 | 18.161 | 2013-03-19 20:45 | 13.02 | 30.0762 | 10.614 | 62.1071 | -2.6477 | 3619.6477 | 12.3523
2013-03-19 | 20:00 | 2013-03-19 20:00 | 61.0303 | 92.2003 | 18.16 | 2013-03-19 21:00 | 13.019 | 30.0739 | 10.14 | 62.1264 | -2.667 | 3619.667 | 12.333
2013-03-19 | 20:15 | 2013-03-19 20:15 | 61.0475 | 92.2175 | 18.16 | 2013-03-19 21:15 | 13.019 | 30.0739 | 9.829 | 62.1436 | -2.6842 | 3619.6842 | 12.3158
2013-03-19 | 20:30 | 2013-03-19 20:30 | 61.0618 | 92.2318 | 18.159 | 2013-03-19 21:30 | 13.023 | 30.0831 | 9.755 | 62.1487 | -2.6893 | 3619.6893 | 12.3107
2013-03-19 | 20:45 | 2013-03-19 20:45 | 60.9927 | 92.1627 | 18.159 | 2013-03-19 21:45 | 13.025 | 30.0877 | 9.591 | 62.075 | -2.6155 | 3619.6155 | 12.3845
2013-03-19 | 21:00 | 2013-03-19 21:00 | 61.0093 | 92.1793 | 18.158 | 2013-03-19 22:00 | 13.024 | 30.0854 | 9.067 | 62.0939 | -2.6345 | 3619.6345 | 12.3655
2013-03-19 | 21:15 | 2013-03-19 21:15 | 61.0245 | 92.1945 | 18.156 | 2013-03-19 22:15 | 13.023 | 30.0831 | 8.539 | 62.1114 | -2.652 | 3619.652 | 12.348
2013-03-19 | 21:30 | 2013-03-19 21:30 | 61.0483 | 92.2183 | 18.156 | 2013-03-19 22:30 | 13.028 | 30.0947 | 8.158 | 62.1236 | -2.6642 | 3619.6642 | 12.3358
2013-03-19 | 21:45 | 2013-03-19 21:45 | 61.0652 | 92.2352 | 18.155 | 2013-03-19 22:45 | 13.027 | 30.0924 | 7.831 | 62.1428 | -2.6834 | 3619.6834 | 12.3166
2013-03-19 | 22:00 | 2013-03-19 22:00 | 61.0778 | 92.2478 | 18.154 | 2013-03-19 23:00 | 13.025 | 30.0877 | 7.196 | 62.1601 | -2.7006 | 3619.7006 | 12.2994
2013-03-19 | 22:15 | 2013-03-19 22:15 | 61.0917 | 92.2617 | 18.154 | 2013-03-19 23:15 | 13.025 | 30.0877 | 6.557 | 62.174 | -2.7145 | 3619.7145 | 12.2855
2013-03-19 | 22:30 | 2013-03-19 22:30 | 61.1025 | 92.2725 | 18.153 | 2013-03-19 23:30 | 13.024 | 30.0854 | 6.022 | 62.1871 | -2.7277 | 3619.7277 | 12.2723
2013-03-19 | 22:45 | 2013-03-19 22:45 | 61.1097 | 92.2797 | 18.151 | 2013-03-19 23:45 | 13.023 | 30.0831 | 5.751 | 62.1966 | -2.7372 | 3619.7372 | 12.2628
2013-03-19 | 23:00 | 2013-03-19 23:00 | 61.1143 | 92.2843 | 18.151 | 2013-03-20 | 13.019 | 30.0739 | 5.611 | 62.2104 | -2.751 | 3619.751 | 12.249
2013-03-19 | 23:15 | 2013-03-19 23:15 | 61.1205 | 92.2905 | 18.15 | 2013-03-20 00:15 | 13.017 | 30.0693 | 5.402 | 62.2212 | -2.7618 | 3619.7618 | 12.2382
2013-03-19 | 23:30 | 2013-03-19 23:30 | 61.129 | 92.299 | 18.15 | 2013-03-20 00:30 | 13.019 | 30.0739 | 5.192 | 62.2251 | -2.7657 | 3619.7657 | 12.2343
2013-03-19 | 23:45 | 2013-03-19 23:45 | 61.1327 | 92.3027 | 18.15 | 2013-03-20 00:45 | 13.022 | 30.0808 | 4.959 | 62.2219 | -2.7625 | 3619.7625 | 12.2375
2013-03-20 | 0:00 | 2013-03-20 | 61.1338 | 92.3038 | 18.149 | 2013-03-20 01:00 | 13.017 | 30.0693 | 4.94 | 62.2345 | -2.7751 | 3619.7751 | 12.2249
2013-03-20 | 0:15 | 2013-03-20 00:15 | 61.1182 | 92.2882 | 18.149 | 2013-03-20 01:15 | 13.019 | 30.0739 | 5.472 | 62.2143 | -2.7549 | 3619.7549 | 12.2451
2013-03-20 | 0:30 | 2013-03-20 00:30 | 61.1368 | 92.3068 | 18.147 | 2013-03-20 01:30 | 13.017 | 30.0693 | 5.584 | 62.2375 | -2.7781 | 3619.7781 | 12.2219
2013-03-20 | 0:45 | 2013-03-20 00:45 | 61.1468 | 92.3168 | 18.147 | 2013-03-20 01:45 | 13.014 | 30.0623 | 5.505 | 62.2545 | -2.795 | 3619.7951 | 12.2049
2013-03-20 | 1:00 | 2013-03-20 01:00 | 61.1465 | 92.3165 | 18.147 | 2013-03-20 02:00 | 13.013 | 30.06 | 5.58 | 62.2565 | -2.7971 | 3619.7971 | 12.2029
2013-03-20 | 1:15 | 2013-03-20 01:15 | 61.147 | 92.317 | 18.146 | 2013-03-20 02:15 | 13.012 | 30.0577 | 5.939 | 62.2593 | -2.7999 | 3619.7999 | 12.2001
2013-03-20 | 1:30 | 2013-03-20 01:30 | 61.1428 | 92.3128 | 18.146 | 2013-03-20 02:30 | 13.006 | 30.0439 | 6.493 | 62.2689 | -2.8095 | 3619.8095 | 12.1905
2013-03-20 | 1:45 | 2013-03-20 01:45 | 61.1446 | 92.3146 | 18.146 | 2013-03-20 02:45 | 13.006 | 30.0439 | 6.654 | 62.2707 | -2.8113 | 3619.8113 | 12.1887
2013-03-20 | 2:00 | 2013-03-20 02:00 | 61.1519 | 92.3219 | 18.146 | 2013-03-20 03:00 | 13.004 | 30.0392 | 6.859 | 62.2827 | -2.8232 | 3619.8232 | 12.1768
2013-03-20 | 2:15 | 2013-03-20 02:15 | 61.0488 | 92.2188 | 18.146 | 2013-03-20 03:15 | 13.004 | 30.0392 | 7.193 | 62.1796 | -2.7201 | 3619.7202 | 12.2798
2013-03-20 | 2:30 | 2013-03-20 02:30 | 60.7492 | 91.9192 | 18.162 | 2013-03-20 03:30 | 13.004 | 30.0392 | 7.293 | 61.88 | -2.4205 | 3619.4206 | 12.5794
2013-03-20 | 2:45 | 2013-03-20 02:45 | 60.8337 | 92.0037 | 18.169 | 2013-03-20 03:45 | 13.005 | 30.0416 | 7.19 | 61.9622 | -2.5027 | 3619.5027 | 12.4973
2013-03-20 | 3:00 | 2013-03-20 03:00 | 60.8027 | 91.9727 | 18.167 | 2013-03-20 04:00 | 12.996 | 30.0208 | 7.161 | 61.9519 | -2.4925 | 3619.4925 | 12.5075
2013-03-20 | 3:15 | 2013-03-20 03:15 | 60.8568 | 92.0268 | 18.163 | 2013-03-20 04:15 | 12.995 | 30.0184 | 7.169 | 62.0084 | -2.5489 | 3619.5489 | 12.4511
2013-03-20 | 3:30 | 2013-03-20 03:30 | 60.9011 | 92.0711 | 18.158 | 2013-03-20 04:30 | 12.99 | 30.0069 | 7.055 | 62.0642 | -2.6048 | 3619.6048 | 12.3952
2013-03-20 | 3:45 | 2013-03-20 03:45 | 60.9387 | 92.1087 | 18.155 | 2013-03-20 04:45 | 12.987 | 30 | 6.996 | 62.1087 | -2.6493 | 3619.6493 | 12.3507
2013-03-20 | 4:00 | 2013-03-20 04:00 | 60.9605 | 92.1305 | 18.153 | 2013-03-20 05:00 | 12.991 | 30.0092 | 7.012 | 62.1213 | -2.6619 | 3619.6619 | 12.3381
2013-03-20 | 4:15 | 2013-03-20 04:15 | 60.9446 | 92.1146 | 18.152 | 2013-03-20 05:15 | 12.994 | 30.0161 | 6.829 | 62.0985 | -2.639 | 3619.6391 | 12.3609
2013-03-20 | 4:30 | 2013-03-20 04:30 | 60.9072 | 92.0772 | 18.151 | 2013-03-20 05:30 | 12.999 | 30.0277 | 6.723 | 62.0495 | -2.5901 | 3619.5901 | 12.4099
2013-03-20 | 4:45 | 2013-03-20 04:45 | 60.9317 | 92.1017 | 18.151 | 2013-03-20 05:45 | 12.999 | 30.0277 | 7.088 | 62.074 | -2.6146 | 3619.6146 | 12.3854
2013-03-20 | 5:00 | 2013-03-20 05:00 | 60.9633 | 92.1333 | 18.151 | 2013-03-20 06:00 | 13 | 30.03 | 7.324 | 62.1033 | -2.6439 | 3619.6439 | 12.3561
2013-03-20 | 5:15 | 2013-03-20 05:15 | 60.9864 | 92.1564 | 18.151 | 2013-03-20 06:15 | 13.005 | 30.0416 | 7.223 | 62.1149 | -2.6554 | 3619.6554 | 12.3446
2013-03-20 | 5:30 | 2013-03-20 05:30 | 61.016 | 92.186 | 18.151 | 2013-03-20 06:30 | 13.007 | 30.0462 | 6.911 | 62.1398 | -2.6804 | 3619.6804 | 12.3196
2013-03-20 | 5:45 | 2013-03-20 05:45 | 61.0298 | 92.1998 | 18.151 | 2013-03-20 06:45 | 13.007 | 30.0462 | 6.491 | 62.1536 | -2.6942 | 3619.6942 | 12.3058
2013-03-20 | 6:00 | 2013-03-20 06:00 | 61.0454 | 92.2154 | 18.151 | 2013-03-20 07:00 | 13.01 | 30.0531 | 6.099 | 62.1623 | -2.7029 | 3619.7029 | 12.2971
2013-03-20 | 6:15 | 2013-03-20 06:15 | 61.0514 | 92.2214 | 18.151 | 2013-03-20 07:15 | 13.011 | 30.0554 | 6.461 | 62.166 | -2.7066 | 3619.7066 | 12.2934
2013-03-20 | 6:30 | 2013-03-20 06:30 | 57.8126 | 88.9826 | 18.153 | 2013-03-20 07:30 | 13.014 | 30.0623 | 6.889 | 58.9203 | 0.53915 | 3616.4608 | 15.5392
2013-03-20 | 6:45 | 2013-03-20 06:45 | 60.686 | 91.856 | 18.171 | 2013-03-20 07:45 | 13.014 | 30.0623 | 7.981 | 61.7937 | -2.3342 | 3619.3342 | 12.6658
2013-03-20 | 7:00 | 2013-03-20 07:00 | 60.6824 | 91.8524 | 18.172 | 2013-03-20 08:00 | 13.014 | 30.0623 | 12.203 | 61.7901 | -2.3306 | 3619.3306 | 12.6694
2013-03-20 | 7:15 | 2013-03-20 07:15 | 60.7579 | 91.9279 | 18.169 | 2013-03-20 08:15 | 13.012 | 30.0577 | 18.485 | 61.8702 | -2.4108 | 3619.4108 | 12.5892
2013-03-20 | 7:30 | 2013-03-20 07:30 | 60.8156 | 91.9856 | 18.166 | 2013-03-20 08:30 | 13.002 | 30.0346 | 24.45 | 61.951 | -2.4916 | 3619.4916 | 12.5084
2013-03-20 | 7:45 | 2013-03-20 07:45 | 60.8653 | 92.0353 | 18.163 | 2013-03-20 08:45 | 12.999 | 30.0277 | 26.878 | 62.0076 | -2.5482 | 3619.5482 | 12.4518
2013-03-20 | 8:00 | 2013-03-20 08:00 | 60.9061 | 92.0761 | 18.161 | 2013-03-20 09:00 | 12.998 | 30.0254 | 29.286 | 62.0507 | -2.5913 | 3619.5913 | 12.4087
2013-03-20 | 8:15 | 2013-03-20 08:15 | 60.9314 | 92.1014 | 18.159 | 2013-03-20 09:15 | 13.003 | 30.0369 | 30.517 | 62.0645 | -2.6051 | 3619.6051 | 12.3949
2013-03-20 | 8:30 | 2013-03-20 08:30 | 60.9576 | 92.1276 | 18.159 | 2013-03-20 09:30 | 12.999 | 30.0277 | 31.954 | 62.0999 | -2.6405 | 3619.6405 | 12.3595
2013-03-20 | 8:45 | 2013-03-20 08:45 | 60.9818 | 92.1518 | 18.158 | 2013-03-20 09:45 | 13.004 | 30.0392 | 32.912 | 62.1126 | -2.6532 | 3619.6532 | 12.3468
2013-03-20 | 9:00 | 2013-03-20 09:00 | 61.0064 | 92.1764 | 18.157 | 2013-03-20 10:00 | 13.001 | 30.0323 | 33.371 | 62.1441 | -2.6847 | 3619.6847 | 12.3153
2013-03-20 | 9:15 | 2013-03-20 09:15 | 61.0236 | 92.1936 | 18.156 | 2013-03-20 10:15 | 12.996 | 30.0208 | 33.777 | 62.1728 | -2.7134 | 3619.7134 | 12.2866
2013-03-20 | 9:30 | 2013-03-20 09:30 | 61.0344 | 92.2044 | 18.156 | 2013-03-20 10:30 | 12.997 | 30.0231 | 34.122 | 62.1813 | -2.7219 | 3619.7219 | 12.2781
2013-03-20 | 9:45 | 2013-03-20 09:45 | 61.0529 | 92.2229 | 18.156 | 2013-03-20 10:45 | 12.999 | 30.0277 | 33.858 | 62.1952 | -2.7358 | 3619.7358 | 12.2642
2013-03-20 | 10:00 | 2013-03-20 10:00 | 61.0662 | 92.2362 | 18.156 | 2013-03-20 11:00 | 12.999 | 30.0277 | 33.78 | 62.2085 | -2.7491 | 3619.7491 | 12.2509
2013-03-20 | 10:15 | 2013-03-20 10:15 | 61.0626 | 92.2326 | 18.155 | 2013-03-20 11:15 | 12.999 | 30.0277 | 33.391 | 62.2049 | -2.7455 | 3619.7455 | 12.2545
2013-03-20 | 10:30 | 2013-03-20 10:30 | 61.0736 | 92.2436 | 18.154 | 2013-03-20 11:30 | 12.996 | 30.0208 | 32.416 | 62.2228 | -2.7634 | 3619.7634 | 12.2366
2013-03-20 | 10:45 | 2013-03-20 10:45 | 61.0898 | 92.2598 | 18.153 | 2013-03-20 11:45 | 12.994 | 30.0161 | 31.166 | 62.2437 | -2.7842 | 3619.7843 | 12.2157
2013-03-20 | 11:00 | 2013-03-20 11:00 | 61.0954 | 92.2654 | 18.152 | 2013-03-20 12:00 | 12.995 | 30.0184 | 29.857 | 62.2469 | -2.7875 | 3619.7875 | 12.2125
2013-03-20 | 11:15 | 2013-03-20 11:15 | 61.1004 | 92.2704 | 18.151 | 2013-03-20 12:15 | 12.995 | 30.0184 | 28.54 | 62.2519 | -2.7925 | 3619.7925 | 12.2075
2013-03-20 | 11:30 | 2013-03-20 11:30 | 61.1043 | 92.2743 | 18.15 | 2013-03-20 12:30 | 12.992 | 30.0115 | 27.48 | 62.2628 | -2.8034 | 3619.8034 | 12.1966
2013-03-20 | 11:45 | 2013-03-20 11:45 | 61.1064 | 92.2764 | 18.15 | 2013-03-20 12:45 | 12.992 | 30.0115 | 26.293 | 62.2649 | -2.8055 | 3619.8055 | 12.1945
2013-03-20 | 12:00 | 2013-03-20 12:00 | 61.1093 | 92.2793 | 18.148 | 2013-03-20 13:00 | 12.99 | 30.0069 | 25.274 | 62.2724 | -2.813 | 3619.813 | 12.187
2013-03-20 | 12:15 | 2013-03-20 12:15 | 61.1141 | 92.2841 | 18.148 | 2013-03-20 13:15 | 12.992 | 30.0115 | 24.985 | 62.2726 | -2.8132 | 3619.8132 | 12.1868
2013-03-20 | 12:30 | 2013-03-20 12:30 | 60.6891 | 91.8591 | 18.179 | 2013-03-20 13:30 | 12.989 | 30.0046 | 24.915 | 61.8545 | -2.3951 | 3619.3951 | 12.6049
2013-03-20 | 12:45 | 2013-03-20 12:45 | 60.8521 | 92.0221 | 18.185 | 2013-03-20 13:45 | 12.985 | 29.9953 | 25.047 | 62.0267 | -2.5673 | 3619.5673 | 12.4327
2013-03-20 | 13:00 | 2013-03-20 13:00 | 60.9092 | 92.0792 | 18.177 | 2013-03-20 14:00 | 12.987 | 30 | 25.348 | 62.0792 | -2.6198 | 3619.6198 | 12.3802
2013-03-20 | 13:15 | 2013-03-20 13:15 | 60.9547 | 92.1247 | 18.171 | 2013-03-20 14:15 | 12.984 | 29.993 | 25.65 | 62.1317 | -2.6722 | 3619.6723 | 12.3277
2013-03-20 | 13:30 | 2013-03-20 13:30 | 60.98 | 92.15 | 18.166 | 2013-03-20 14:30 | 12.984 | 29.993 | 25.497 | 62.157 | -2.6975 | 3619.6975 | 12.3025
2013-03-20 | 13:45 | 2013-03-20 13:45 | 61.001 | 92.171 | 18.169 | 2013-03-20 14:45 | 12.983 | 29.9907 | 24.516 | 62.1803 | -2.7209 | 3619.7209 | 12.2791
2013-03-20 | 14:00 | 2013-03-20 14:00 | 61.0139 | 92.1839 | 18.165 | 2013-03-20 15:00 | 12.976 | 29.9746 | 23.765 | 62.2093 | -2.7499 | 3619.7499 | 12.2501
2013-03-20 | 14:15 | 2013-03-20 14:15 | 60.9658 | 92.1358 | 18.161 | 2013-03-20 15:15 | 12.976 | 29.9746 | 23.266 | 62.1612 | -2.7018 | 3619.7018 | 12.2982
2013-03-20 | 14:30 | 2013-03-20 14:30 | 60.9468 | 92.1168 | 18.16 | 2013-03-20 15:30 | 12.979 | 29.9815 | 23.5 | 62.1353 | -2.6759 | 3619.6759 | 12.3241
2013-03-20 | 14:45 | 2013-03-20 14:45 | 60.9623 | 92.1323 | 18.158 | 2013-03-20 15:45 | 12.981 | 29.9861 | 23.62 | 62.1462 | -2.6868 | 3619.6868 | 12.3132
2013-03-20 | 15:00 | 2013-03-20 15:00 | 60.6443 | 91.8143 | 18.174 | 2013-03-20 16:00 | 12.979 | 29.9815 | 23.453 | 61.8328 | -2.3734 | 3619.3734 | 12.6266
2013-03-20 | 15:15 | 2013-03-20 15:15 | 60.8415 | 92.0115 | 18.18 | 2013-03-20 16:15 | 12.975 | 29.9722 | 23.36 | 62.0393 | -2.5798 | 3619.5798 | 12.4202
2013-03-20 | 15:30 | 2013-03-20 15:30 | 60.8934 | 92.0634 | 18.178 | 2013-03-20 16:30 | 12.973 | 29.9676 | 23.298 | 62.0958 | -2.6364 | 3619.6364 | 12.3636
2013-03-20 | 15:45 | 2013-03-20 15:45 | 60.9321 | 92.1021 | 18.176 | 2013-03-20 16:45 | 12.973 | 29.9676 | 22.523 | 62.1345 | -2.6751 | 3619.6751 | 12.3249
2013-03-20 | 16:00 | 2013-03-20 16:00 | 60.9503 | 92.1203 | 18.173 | 2013-03-20 17:00 | 12.975 | 29.9722 | 21.3 | 62.148 | -2.6886 | 3619.6886 | 12.3114
2013-03-20 | 16:15 | 2013-03-20 16:15 | 60.688 | 91.858 | 18.188 | 2013-03-20 17:15 | 12.978 | 29.9792 | 21.113 | 61.8788 | -2.4194 | 3619.4194 | 12.5806
2013-03-20 | 16:30 | 2013-03-20 16:30 | 60.8558 | 92.0258 | 18.187 | 2013-03-20 17:30 | 12.975 | 29.9722 | 20.391 | 62.0536 | -2.5941 | 3619.5941 | 12.4059
2013-03-20 | 16:45 | 2013-03-20 16:45 | 60.8227 | 91.9927 | 18.183 | 2013-03-20 17:45 | 12.976 | 29.9746 | 20.043 | 62.0181 | -2.5587 | 3619.5587 | 12.4413
2013-03-20 | 17:00 | 2013-03-20 17:00 | 60.8611 | 92.0311 | 18.179 | 2013-03-20 18:00 | 12.98 | 29.9838 | 19.75 | 62.0473 | -2.5879 | 3619.5879 | 12.4121
2013-03-20 | 17:15 | 2013-03-20 17:15 | 60.8958 | 92.0658 | 18.175 | 2013-03-20 18:15 | 12.981 | 29.9861 | 18.845 | 62.0797 | -2.6203 | 3619.6203 | 12.3797
2013-03-20 | 17:30 | 2013-03-20 17:30 | 60.9138 | 92.0838 | 18.17 | 2013-03-20 18:30 | 12.977 | 29.9769 | 17.44 | 62.1069 | -2.6475 | 3619.6475 | 12.3525
2013-03-20 | 17:45 | 2013-03-20 17:45 | 60.8755 | 92.0455 | 18.168 | 2013-03-20 18:45 | 12.978 | 29.9792 | 16.265 | 62.0663 | -2.6069 | 3619.6069 | 12.3931
2013-03-20 | 18:00 | 2013-03-20 18:00 | 60.8799 | 92.0499 | 18.167 | 2013-03-20 19:00 | 12.979 | 29.9815 | 14.833 | 62.0684 | -2.609 | 3619.609 | 12.391
2013-03-20 | 18:15 | 2013-03-20 18:15 | 59.4364 | 90.6064 | 18.182 | 2013-03-20 19:15 | 12.98 | 29.9838 | 13.151 | 60.6226 | -1.1632 | 3618.1632 | 13.8368
2013-03-20 | 18:30 | 2013-03-20 18:30 | 60.7616 | 91.9316 | 18.186 | 2013-03-20 19:30 | 12.981 | 29.9861 | 11.573 | 61.9455 | -2.4861 | 3619.4861 | 12.5139
2013-03-20 | 18:45 | 2013-03-20 18:45 | 60.8263 | 91.9963 | 18.185 | 2013-03-20 19:45 | 12.98 | 29.9838 | 10.682 | 62.0125 | -2.5531 | 3619.5531 | 12.4469
2013-03-20 | 19:00 | 2013-03-20 19:00 | 60.7764 | 91.9464 | 18.181 | 2013-03-20 20:00 | 12.982 | 29.9884 | 9.986 | 61.958 | -2.4986 | 3619.4986 | 12.5014
2013-03-20 | 19:15 | 2013-03-20 19:15 | 60.725 | 91.895 | 18.178 | 2013-03-20 20:15 | 12.981 | 29.9861 | 9.422 | 61.9089 | -2.4495 | 3619.4495 | 12.5505
2013-03-20 | 19:30 | 2013-03-20 19:30 | 60.6383 | 91.8083 | 18.174 | 2013-03-20 20:30 | 12.98 | 29.9838 | 9.039 | 61.8245 | -2.3651 | 3619.3651 | 12.6349
2013-03-20 | 19:45 | 2013-03-20 19:45 | 60.692 | 91.862 | 18.171 | 2013-03-20 20:45 | 12.985 | 29.9953 | 8.672 | 61.8666 | -2.4072 | 3619.4072 | 12.5928
2013-03-20 | 20:00 | 2013-03-20 20:00 | 60.6494 | 91.8194 | 18.169 | 2013-03-20 21:00 | 12.984 | 29.993 | 8.381 | 61.8264 | -2.3669 | 3619.367 | 12.633
2013-03-20 | 20:15 | 2013-03-20 20:15 | 60.7075 | 91.8775 | 18.168 | 2013-03-20 21:15 | 12.987 | 30 | 8.126 | 61.8775 | -2.4181 | 3619.4181 | 12.5819
2013-03-20 | 20:30 | 2013-03-20 20:30 | 60.7513 | 91.9213 | 18.166 | 2013-03-20 21:30 | 12.98 | 29.9838 | 7.88 | 61.9375 | -2.4781 | 3619.4781 | 12.5219
2013-03-20 | 20:45 | 2013-03-20 20:45 | 60.8047 | 91.9747 | 18.165 | 2013-03-20 21:45 | 12.986 | 29.9977 | 7.61 | 61.977 | -2.5176 | 3619.5176 | 12.4824
2013-03-20 | 21:00 | 2013-03-20 21:00 | 60.841 | 92.011 | 18.165 | 2013-03-20 22:00 | 12.983 | 29.9907 | 7.266 | 62.0203 | -2.5609 | 3619.5609 | 12.4391
2013-03-20 | 21:15 | 2013-03-20 21:15 | 60.8679 | 92.0379 | 18.164 | 2013-03-20 22:15 | 12.982 | 29.9884 | 6.917 | 62.0495 | -2.5901 | 3619.5901 | 12.4099
2013-03-20 | 21:30 | 2013-03-20 21:30 | 60.8847 | 92.0547 | 18.164 | 2013-03-20 22:30 | 12.982 | 29.9884 | 6.62 | 62.0663 | -2.6069 | 3619.6069 | 12.3931
2013-03-20 | 21:45 | 2013-03-20 21:45 | 60.9134 | 92.0834 | 18.164 | 2013-03-20 22:45 | 12.977 | 29.9769 | 6.39 | 62.1065 | -2.6471 | 3619.6471 | 12.3529
2013-03-20 | 22:00 | 2013-03-20 22:00 | 60.9317 | 92.1017 | 18.164 | 2013-03-20 23:00 | 12.973 | 29.9676 | 6.402 | 62.1341 | -2.6747 | 3619.6747 | 12.3253
2013-03-20 | 22:15 | 2013-03-20 22:15 | 60.9453 | 92.1153 | 18.162 | 2013-03-20 23:15 | 12.971 | 29.963 | 6.312 | 62.1523 | -2.6929 | 3619.6929 | 12.3071
2013-03-20 | 22:30 | 2013-03-20 22:30 | 60.964 | 92.134 | 18.162 | 2013-03-20 23:30 | 12.971 | 29.963 | 6.088 | 62.171 | -2.7116 | 3619.7116 | 12.2884
2013-03-20 | 22:45 | 2013-03-20 22:45 | 60.9761 | 92.1461 | 18.16 | 2013-03-20 23:45 | 12.968 | 29.9561 | 5.7 | 62.19 | -2.7306 | 3619.7306 | 12.2694
2013-03-20 | 23:00 | 2013-03-20 23:00 | 60.9799 | 92.1499 | 18.16 | 2013-03-21 | 12.969 | 29.9584 | 5.71 | 62.1915 | -2.7321 | 3619.7321 | 12.2679
2013-03-20 | 23:15 | 2013-03-20 23:15 | 60.9875 | 92.1575 | 18.159 | 2013-03-21 00:15 | 12.962 | 29.9422 | 6.073 | 62.2153 | -2.7559 | 3619.7559 | 12.2441
2013-03-20 | 23:30 | 2013-03-20 23:30 | 60.9929 | 92.1629 | 18.157 | 2013-03-21 00:30 | 12.959 | 29.9353 | 6.316 | 62.2276 | -2.7682 | 3619.7682 | 12.2318
2013-03-20 | 23:45 | 2013-03-20 23:45 | 61.005 | 92.175 | 18.156 | 2013-03-21 00:45 | 12.96 | 29.9376 | 6.528 | 62.2374 | -2.778 | 3619.778 | 12.222
2013-03-21 | 0:00 | 2013-03-21 | 61.0101 | 92.1801 | 18.155 | 2013-03-21 01:00 | 12.958 | 29.933 | 6.548 | 62.2471 | -2.7877 | 3619.7877 | 12.2123
2013-03-21 | 0:15 | 2013-03-21 00:15 | 61.0104 | 92.1804 | 18.154 | 2013-03-21 01:15 | 12.953 | 29.9214 | 6.368 | 62.259 | -2.7996 | 3619.7996 | 12.2004
2013-03-21 | 0:30 | 2013-03-21 00:30 | 61.014 | 92.184 | 18.154 | 2013-03-21 01:30 | 12.953 | 29.9214 | 6.349 | 62.2626 | -2.8032 | 3619.8032 | 12.1968
2013-03-21 | 0:45 | 2013-03-21 00:45 | 61.0187 | 92.1887 | 18.153 | 2013-03-21 01:45 | 12.955 | 29.9261 | 6.274 | 62.2627 | -2.8032 | 3619.8032 | 12.1968
2013-03-21 | 1:00 | 2013-03-21 01:00 | 61.0279 | 92.1979 | 18.152 | 2013-03-21 02:00 | 12.952 | 29.9191 | 6.229 | 62.2788 | -2.8194 | 3619.8194 | 12.1806
2013-03-21 | 1:15 | 2013-03-21 01:15 | 60.8244 | 91.9944 | 18.169 | 2013-03-21 02:15 | 12.95 | 29.9145 | 6.184 | 62.0799 | -2.6205 | 3619.6205 | 12.3795
2013-03-21 | 1:30 | 2013-03-21 01:30 | 60.8954 | 92.0654 | 18.175 | 2013-03-21 02:30 | 12.946 | 29.9053 | 6.037 | 62.1601 | -2.7007 | 3619.7007 | 12.2993
2013-03-21 | 1:45 | 2013-03-21 01:45 | 60.932 | 92.102 | 18.173 | 2013-03-21 02:45 | 12.944 | 29.9006 | 5.894 | 62.2014 | -2.7419 | 3619.742 | 12.258
2013-03-21 | 2:00 | 2013-03-21 02:00 | 60.9555 | 92.1255 | 18.171 | 2013-03-21 03:00 | 12.944 | 29.9006 | 5.844 | 62.2249 | -2.7654 | 3619.7654 | 12.2346
2013-03-21 | 2:15 | 2013-03-21 02:15 | 60.969 | 92.139 | 18.167 | 2013-03-21 03:15 | 12.939 | 29.8891 | 5.793 | 62.2499 | -2.7905 | 3619.7905 | 12.2095
2013-03-21 | 2:30 | 2013-03-21 02:30 | 60.9758 | 92.1458 | 18.163 | 2013-03-21 03:30 | 12.938 | 29.8868 | 5.898 | 62.259 | -2.7996 | 3619.7996 | 12.2004
2013-03-21 | 2:45 | 2013-03-21 02:45 | 60.9793 | 92.1493 | 18.161 | 2013-03-21 03:45 | 12.933 | 29.8752 | 5.98 | 62.2741 | -2.8147 | 3619.8147 | 12.1853
2013-03-21 | 3:00 | 2013-03-21 03:00 | 60.9868 | 92.1568 | 18.159 | 2013-03-21 04:00 | 12.935 | 29.8799 | 5.872 | 62.2769 | -2.8175 | 3619.8175 | 12.1825
2013-03-21 | 3:15 | 2013-03-21 03:15 | 60.9884 | 92.1584 | 18.157 | 2013-03-21 04:15 | 12.937 | 29.8845 | 5.61 | 62.2739 | -2.8145 | 3619.8145 | 12.1855
2013-03-21 | 3:30 | 2013-03-21 03:30 | 60.9884 | 92.1584 | 18.156 | 2013-03-21 04:30 | 12.933 | 29.8752 | 5.208 | 62.2832 | -2.8238 | 3619.8238 | 12.1762
2013-03-21 | 3:45 | 2013-03-21 03:45 | 60.9855 | 92.1555 | 18.154 | 2013-03-21 04:45 | 12.934 | 29.8775 | 4.94 | 62.278 | -2.8186 | 3619.8185 | 12.1815
2013-03-21 | 4:00 | 2013-03-21 04:00 | 60.9996 | 92.1696 | 18.154 | 2013-03-21 05:00 | 12.936 | 29.8822 | 5.116 | 62.2874 | -2.828 | 3619.828 | 12.172
2013-03-21 | 4:15 | 2013-03-21 04:15 | 60.9162 | 92.0862 | 18.153 | 2013-03-21 05:15 | 12.932 | 29.8729 | 5.149 | 62.2133 | -2.7539 | 3619.7539 | 12.2461
2013-03-21 | 4:30 | 2013-03-21 04:30 | 60.8951 | 92.0651 | 18.153 | 2013-03-21 05:30 | 12.931 | 29.8706 | 5.207 | 62.1945 | -2.7351 | 3619.7351 | 12.2649
2013-03-21 | 4:45 | 2013-03-21 04:45 | 60.9151 | 92.0851 | 18.152 | 2013-03-21 05:45 | 12.931 | 29.8706 | 5.712 | 62.2145 | -2.7551 | 3619.7551 | 12.2449
2013-03-21 | 5:00 | 2013-03-21 05:00 | 60.9364 | 92.1064 | 18.152 | 2013-03-21 06:00 | 12.933 | 29.8752 | 6.225 | 62.2312 | -2.7718 | 3619.7718 | 12.2282
2013-03-21 | 5:15 | 2013-03-21 05:15 | 60.8553 | 92.0253 | 18.152 | 2013-03-21 06:15 | 12.932 | 29.8729 | 6.488 | 62.1524 | -2.693 | 3619.693 | 12.307
2013-03-21 | 5:30 | 2013-03-21 05:30 | 60.8702 | 92.0402 | 18.151 | 2013-03-21 06:30 | 12.924 | 29.8544 | 6.725 | 62.1858 | -2.7263 | 3619.7263 | 12.2737
2013-03-21 | 5:45 | 2013-03-21 05:45 | 60.8915 | 92.0615 | 18.151 | 2013-03-21 06:45 | 12.925 | 29.8568 | 6.982 | 62.2047 | -2.7453 | 3619.7453 | 12.2547
2013-03-21 | 6:00 | 2013-03-21 06:00 | 60.907 | 92.077 | 18.151 | 2013-03-21 07:00 | 12.927 | 29.8614 | 6.921 | 62.2156 | -2.7562 | 3619.7562 | 12.2438
2013-03-21 | 6:15 | 2013-03-21 06:15 | 60.9164 | 92.0864 | 18.15 | 2013-03-21 07:15 | 12.93 | 29.8683 | 6.831 | 62.2181 | -2.7587 | 3619.7587 | 12.2413
2013-03-21 | 6:30 | 2013-03-21 06:30 | 60.9137 | 92.0837 | 18.148 | 2013-03-21 07:30 | 12.931 | 29.8706 | 6.935 | 62.2131 | -2.7537 | 3619.7537 | 12.2463
2013-03-21 | 6:45 | 2013-03-21 06:45 | 60.9204 | 92.0904 | 18.148 | 2013-03-21 07:45 | 12.928 | 29.8637 | 7.589 | 62.2267 | -2.7673 | 3619.7673 | 12.2327
2013-03-21 | 7:00 | 2013-03-21 07:00 | 60.8552 | 92.0252 | 18.146 | 2013-03-21 08:00 | 12.929 | 29.866 | 8.601 | 62.1592 | -2.6998 | 3619.6998 | 12.3002
2013-03-21 | 7:15 | 2013-03-21 07:15 | 60.497 | 91.667 | 18.161 | 2013-03-21 08:15 | 12.929 | 29.866 | 9.564 | 61.801 | -2.3416 | 3619.3416 | 12.6584
2013-03-21 | 7:30 | 2013-03-21 07:30 | 60.7556 | 91.9256 | 18.166 | 2013-03-21 08:30 | 12.933 | 29.8752 | 10.303 | 62.0504 | -2.591 | 3619.591 | 12.409
2013-03-21 | 7:45 | 2013-03-21 07:45 | 60.8039 | 91.9739 | 18.167 | 2013-03-21 08:45 | 12.933 | 29.8752 | 10.868 | 62.0987 | -2.6393 | 3619.6393 | 12.3607
2013-03-21 | 8:00 | 2013-03-21 08:00 | 60.837 | 92.007 | 18.164 | 2013-03-21 09:00 | 12.931 | 29.8706 | 11.78 | 62.1364 | -2.677 | 3619.677 | 12.323
2013-03-21 | 8:15 | 2013-03-21 08:15 | 60.8606 | 92.0306 | 18.161 | 2013-03-21 09:15 | 12.931 | 29.8706 | 12.83 | 62.16 | -2.7006 | 3619.7006 | 12.2994
2013-03-21 | 8:30 | 2013-03-21 08:30 | 60.8885 | 92.0585 | 18.158 | 2013-03-21 09:30 | 12.93 | 29.8683 | 13.94 | 62.1902 | -2.7308 | 3619.7308 | 12.2692
2013-03-21 | 8:45 | 2013-03-21 08:45 | 60.9068 | 92.0768 | 18.155 | 2013-03-21 09:45 | 12.933 | 29.8752 | 14.818 | 62.2016 | -2.7422 | 3619.7422 | 12.2578
2013-03-21 | 9:00 | 2013-03-21 09:00 | 60.9177 | 92.0877 | 18.154 | 2013-03-21 10:00 | 12.933 | 29.8752 | 15.786 | 62.2125 | -2.7531 | 3619.7531 | 12.2469
2013-03-21 | 9:15 | 2013-03-21 09:15 | 59.6883 | 90.8583 | 18.169 | 2013-03-21 10:15 | 12.935 | 29.8799 | 16.49 | 60.9784 | -1.519 | 3618.519 | 13.481
2013-03-21 | 9:30 | 2013-03-21 09:30 | 60.7926 | 91.9626 | 18.172 | 2013-03-21 10:30 | 12.931 | 29.8706 | 17.65 | 62.092 | -2.6326 | 3619.6326 | 12.3674
2013-03-21 | 9:45 | 2013-03-21 09:45 | 60.8477 | 92.0177 | 18.173 | 2013-03-21 10:45 | 12.932 | 29.8729 | 18.256 | 62.1448 | -2.6854 | 3619.6854 | 12.3146
2013-03-21 | 10:00 | 2013-03-21 10:00 | 60.8786 | 92.0486 | 18.17 | 2013-03-21 11:00 | 12.935 | 29.8799 | 19.209 | 62.1687 | -2.7093 | 3619.7093 | 12.2907
2013-03-21 | 10:15 | 2013-03-21 10:15 | 60.9052 | 92.0752 | 18.167 | 2013-03-21 11:15 | 12.933 | 29.8752 | 20.229 | 62.2 | -2.7406 | 3619.7406 | 12.2594
2013-03-21 | 10:30 | 2013-03-21 10:30 | 60.9155 | 92.0855 | 18.166 | 2013-03-21 11:30 | 12.928 | 29.8637 | 21.814 | 62.2218 | -2.7624 | 3619.7624 | 12.2376
2013-03-21 | 10:45 | 2013-03-21 10:45 | 60.8491 | 92.0191 | 18.163 | 2013-03-21 11:45 | 12.926 | 29.8591 | 23.521 | 62.16 | -2.7006 | 3619.7006 | 12.2994
2013-03-21 | 11:00 | 2013-03-21 11:00 | 60.8753 | 92.0453 | 18.16 | 2013-03-21 12:00 | 12.929 | 29.866 | 24.406 | 62.1793 | -2.7199 | 3619.7199 | 12.2801
2013-03-21 | 11:15 | 2013-03-21 11:15 | 60.8973 | 92.0673 | 18.16 | 2013-03-21 12:15 | 12.924 | 29.8544 | 24.183 | 62.2129 | -2.7535 | 3619.7535 | 12.2465
2013-03-21 | 11:30 | 2013-03-21 11:30 | 60.9078 | 92.0778 | 18.159 | 2013-03-21 12:30 | 12.923 | 29.8521 | 23.996 | 62.2257 | -2.7663 | 3619.7663 | 12.2337
2013-03-21 | 11:45 | 2013-03-21 11:45 | 60.9222 | 92.0922 | 18.157 | 2013-03-21 12:45 | 12.922 | 29.8498 | 23.631 | 62.2424 | -2.783 | 3619.783 | 12.217
2013-03-21 | 12:00 | 2013-03-21 12:00 | 60.9339 | 92.1039 | 18.156 | 2013-03-21 13:00 | 12.924 | 29.8544 | 23.645 | 62.2495 | -2.7901 | 3619.7901 | 12.2099
2013-03-21 | 12:15 | 2013-03-21 12:15 | 60.9464 | 92.1164 | 18.156 | 2013-03-21 13:15 | 12.923 | 29.8521 | 23.749 | 62.2643 | -2.8049 | 3619.8049 | 12.1951
2013-03-21 | 12:30 | 2013-03-21 12:30 | 60.9516 | 92.1216 | 18.155 | 2013-03-21 13:30 | 12.919 | 29.8429 | 23.783 | 62.2787 | -2.8193 | 3619.8193 | 12.1807
2013-03-21 | 12:45 | 2013-03-21 12:45 | 60.9558 | 92.1258 | 18.154 | 2013-03-21 13:45 | 12.916 | 29.836 | 23.546 | 62.2898 | -2.8304 | 3619.8304 | 12.1696
2013-03-21 | 13:00 | 2013-03-21 13:00 | 60.9638 | 92.1338 | 18.154 | 2013-03-21 14:00 | 12.913 | 29.829 | 23.694 | 62.3048 | -2.8454 | 3619.8454 | 12.1546
2013-03-21 | 13:15 | 2013-03-21 13:15 | 60.9714 | 92.1414 | 18.154 | 2013-03-21 14:15 | 12.91 | 29.8221 | 23.856 | 62.3193 | -2.8599 | 3619.8599 | 12.1401
2013-03-21 | 13:30 | 2013-03-21 13:30 | 60.8263 | 91.9963 | 18.173 | 2013-03-21 14:30 | 12.911 | 29.8244 | 23.474 | 62.1719 | -2.7125 | 3619.7125 | 12.2875
2013-03-21 | 13:45 | 2013-03-21 13:45 | 60.87 | 92.04 | 18.175 | 2013-03-21 14:45 | 12.905 | 29.8105 | 22.895 | 62.2294 | -2.77 | 3619.77 | 12.23
2013-03-21 | 14:00 | 2013-03-21 14:00 | 60.8884 | 92.0584 | 18.174 | 2013-03-21 15:00 | 12.907 | 29.8152 | 22.717 | 62.2432 | -2.7838 | 3619.7838 | 12.2162
2013-03-21 | 14:15 | 2013-03-21 14:15 | 60.8652 | 92.0352 | 18.172 | 2013-03-21 15:15 | 12.908 | 29.8175 | 22.235 | 62.2177 | -2.7583 | 3619.7583 | 12.2417
2013-03-21 | 14:30 | 2013-03-21 14:30 | 60.835 | 92.005 | 18.168 | 2013-03-21 15:30 | 12.903 | 29.8059 | 21.365 | 62.1991 | -2.7397 | 3619.7397 | 12.2603
2013-03-21 | 14:45 | 2013-03-21 14:45 | 60.8502 | 92.0202 | 18.165 | 2013-03-21 15:45 | 12.904 | 29.8082 | 20.582 | 62.212 | -2.7525 | 3619.7526 | 12.2474
2013-03-21 | 15:00 | 2013-03-21 15:00 | 60.8663 | 92.0363 | 18.162 | 2013-03-21 16:00 | 12.902 | 29.8036 | 20.305 | 62.2327 | -2.7733 | 3619.7733 | 12.2267
2013-03-21 | 15:15 | 2013-03-21 15:15 | 60.8802 | 92.0502 | 18.16 | 2013-03-21 16:15 | 12.901 | 29.8013 | 20.352 | 62.2489 | -2.7895 | 3619.7895 | 12.2105
2013-03-21 | 15:30 | 2013-03-21 15:30 | 60.8885 | 92.0585 | 18.157 | 2013-03-21 16:30 | 12.902 | 29.8036 | 20.629 | 62.2549 | -2.7955 | 3619.7955 | 12.2045
2013-03-21 | 15:45 | 2013-03-21 15:45 | 60.8954 | 92.0654 | 18.157 | 2013-03-21 16:45 | 12.899 | 29.7967 | 20.655 | 62.2687 | -2.8093 | 3619.8093 | 12.1907
2013-03-21 | 16:00 | 2013-03-21 16:00 | 60.8975 | 92.0675 | 18.155 | 2013-03-21 17:00 | 12.898 | 29.7944 | 20.85 | 62.2731 | -2.8137 | 3619.8137 | 12.1863
2013-03-21 | 16:15 | 2013-03-21 16:15 | 60.9009 | 92.0709 | 18.154 | 2013-03-21 17:15 | 12.897 | 29.7921 | 21.117 | 62.2788 | -2.8194 | 3619.8194 | 12.1806
2013-03-21 | 16:30 | 2013-03-21 16:30 | 60.9078 | 92.0778 | 18.152 | 2013-03-21 17:30 | 12.897 | 29.7921 | 20.957 | 62.2857 | -2.8263 | 3619.8263 | 12.1737
2013-03-21 | 16:45 | 2013-03-21 16:45 | 60.7336 | 91.9036 | 18.169 | 2013-03-21 17:45 | 12.899 | 29.7967 | 20.607 | 62.1069 | -2.6475 | 3619.6475 | 12.3525
2013-03-21 | 17:00 | 2013-03-21 17:00 | 60.7912 | 91.9612 | 18.175 | 2013-03-21 18:00 | 12.895 | 29.7874 | 19.4 | 62.1738 | -2.7143 | 3619.7143 | 12.2857
2013-03-21 | 17:15 | 2013-03-21 17:15 | 60.6222 | 91.7922 | 18.173 | 2013-03-21 18:15 | 12.897 | 29.7921 | 17.13 | 62.0001 | -2.5407 | 3619.5407 | 12.4593
2013-03-21 | 17:30 | 2013-03-21 17:30 | 60.6082 | 91.7782 | 18.17 | 2013-03-21 18:30 | 12.898 | 29.7944 | 15.522 | 61.9838 | -2.5244 | 3619.5244 | 12.4756
2013-03-21 | 17:45 | 2013-03-21 17:45 | 60.4856 | 91.6556 | 18.167 | 2013-03-21 18:45 | 12.895 | 29.7874 | 14.44 | 61.8681 | -2.4087 | 3619.4087 | 12.5913
2013-03-21 | 18:00 | 2013-03-21 18:00 | 60.4565 | 91.6265 | 18.163 | 2013-03-21 19:00 | 12.894 | 29.7851 | 13.237 | 61.8414 | -2.3819 | 3619.3819 | 12.6181
2013-03-21 | 18:15 | 2013-03-21 18:15 | 60.505 | 91.675 | 18.16 | 2013-03-21 19:15 | 12.899 | 29.7967 | 11.836 | 61.8783 | -2.4189 | 3619.4189 | 12.5811
2013-03-21 | 18:30 | 2013-03-21 18:30 | 60.491 | 91.661 | 18.158 | 2013-03-21 19:30 | 12.898 | 29.7944 | 10.59 | 61.8666 | -2.4072 | 3619.4072 | 12.5928
2013-03-21 | 18:45 | 2013-03-21 18:45 | 60.5266 | 91.6966 | 18.156 | 2013-03-21 19:45 | 12.899 | 29.7967 | 9.496 | 61.8999 | -2.4405 | 3619.4405 | 12.5595
2013-03-21 | 19:00 | 2013-03-21 19:00 | 60.4697 | 91.6397 | 18.155 | 2013-03-21 20:00 | 12.901 | 29.8013 | 8.689 | 61.8384 | -2.379 | 3619.379 | 12.621
2013-03-21 | 19:15 | 2013-03-21 19:15 | 60.5279 | 91.6979 | 18.154 | 2013-03-21 20:15 | 12.901 | 29.8013 | 8.078 | 61.8966 | -2.4372 | 3619.4372 | 12.5628
2013-03-21 | 19:30 | 2013-03-21 19:30 | 60.5801 | 91.7501 | 18.153 | 2013-03-21 20:30 | 12.899 | 29.7967 | 7.475 | 61.9534 | -2.494 | 3619.494 | 12.506
2013-03-21 | 19:45 | 2013-03-21 19:45 | 60.6156 | 91.7856 | 18.153 | 2013-03-21 20:45 | 12.9 | 29.799 | 6.894 | 61.9866 | -2.5272 | 3619.5272 | 12.4728
2013-03-21 | 20:00 | 2013-03-21 20:00 | 60.6602 | 91.8302 | 18.153 | 2013-03-21 21:00 | 12.905 | 29.8105 | 6.607 | 62.0197 | -2.5602 | 3619.5602 | 12.4398
2013-03-21 | 20:15 | 2013-03-21 20:15 | 60.5853 | 91.7553 | 18.152 | 2013-03-21 21:15 | 12.904 | 29.8082 | 6.407 | 61.9471 | -2.4877 | 3619.4877 | 12.5123
2013-03-21 | 20:30 | 2013-03-21 20:30 | 60.5106 | 91.6806 | 18.151 | 2013-03-21 21:30 | 12.902 | 29.8036 | 6.263 | 61.877 | -2.4176 | 3619.4176 | 12.5824
2013-03-21 | 20:45 | 2013-03-21 20:45 | 60.5637 | 91.7337 | 18.15 | 2013-03-21 21:45 | 12.901 | 29.8013 | 6.002 | 61.9324 | -2.473 | 3619.473 | 12.527
2013-03-21 | 21:00 | 2013-03-21 21:00 | 60.611 | 91.781 | 18.15 | 2013-03-21 22:00 | 12.902 | 29.8036 | 5.631 | 61.9774 | -2.518 | 3619.518 | 12.482
2013-03-21 | 21:15 | 2013-03-21 21:15 | 60.6503 | 91.8203 | 18.15 | 2013-03-21 22:15 | 12.9 | 29.799 | 5.456 | 62.0213 | -2.5619 | 3619.5619 | 12.4381
2013-03-21 | 21:30 | 2013-03-21 21:30 | 60.6831 | 91.8531 | 18.149 | 2013-03-21 22:30 | 12.901 | 29.8013 | 5.394 | 62.0518 | -2.5924 | 3619.5924 | 12.4076
2013-03-21 | 21:45 | 2013-03-21 21:45 | 60.7076 | 91.8776 | 18.149 | 2013-03-21 22:45 | 12.905 | 29.8105 | 5.422 | 62.0671 | -2.6076 | 3619.6076 | 12.3924
2013-03-21 | 22:00 | 2013-03-21 22:00 | 60.7362 | 91.9062 | 18.156 | 2013-03-21 23:00 | 12.904 | 29.8082 | 5.254 | 62.098 | -2.6385 | 3619.6386 | 12.3614
2013-03-21 | 22:15 | 2013-03-21 22:15 | 60.6647 | 91.8347 | 18.152 | 2013-03-21 23:15 | 12.904 | 29.8082 | 5.211 | 62.0265 | -2.567 | 3619.5671 | 12.4329
2013-03-21 | 22:30 | 2013-03-21 22:30 | 60.7005 | 91.8705 | 18.15 | 2013-03-21 23:30 | 12.901 | 29.8013 | 5.105 | 62.0692 | -2.6098 | 3619.6098 | 12.3902
2013-03-21 | 22:45 | 2013-03-21 22:45 | 60.7348 | 91.9048 | 18.149 | 2013-03-21 23:45 | 12.899 | 29.7967 | 4.863 | 62.1081 | -2.6487 | 3619.6487 | 12.3513
2013-03-21 | 23:00 | 2013-03-21 23:00 | 60.7564 | 91.9264 | 18.148 | 2013-03-22 | 12.894 | 29.7851 | 4.773 | 62.1413 | -2.6818 | 3619.6818 | 12.3182
2013-03-21 | 23:15 | 2013-03-21 23:15 | 60.7765 | 91.9465 | 18.146 | 2013-03-22 00:15 | 12.891 | 29.7782 | 5.119 | 62.1683 | -2.7089 | 3619.7089 | 12.2911
2013-03-21 | 23:30 | 2013-03-21 23:30 | 60.7943 | 91.9643 | 18.146 | 2013-03-22 00:30 | 12.894 | 29.7851 | 5.34 | 62.1792 | -2.7198 | 3619.7198 | 12.2802
2013-03-21 | 23:45 | 2013-03-21 23:45 | 60.8038 | 91.9738 | 18.144 | 2013-03-22 00:45 | 12.89 | 29.7759 | 5.446 | 62.1979 | -2.7385 | 3619.7385 | 12.2615
2013-03-22 | 0:00 | 2013-03-22 | 60.8185 | 91.9885 | 18.144 | 2013-03-22 01:00 | 12.889 | 29.7736 | 5.251 | 62.2149 | -2.7555 | 3619.7555 | 12.2445
2013-03-22 | 0:15 | 2013-03-22 00:15 | 60.8258 | 91.9958 | 18.143 | 2013-03-22 01:15 | 12.89 | 29.7759 | 4.906 | 62.2199 | -2.7605 | 3619.7605 | 12.2395
2013-03-22 | 0:30 | 2013-03-22 00:30 | 60.8405 | 92.0105 | 18.144 | 2013-03-22 01:30 | 12.888 | 29.7713 | 4.804 | 62.2392 | -2.7798 | 3619.7798 | 12.2202
2013-03-22 | 0:45 | 2013-03-22 00:45 | 60.8514 | 92.0214 | 18.143 | 2013-03-22 01:45 | 12.886 | 29.7667 | 4.807 | 62.2547 | -2.7953 | 3619.7953 | 12.2047
2013-03-22 | 1:00 | 2013-03-22 01:00 | 60.8578 | 92.0278 | 18.143 | 2013-03-22 02:00 | 12.887 | 29.769 | 4.968 | 62.2588 | -2.7994 | 3619.7994 | 12.2006
2013-03-22 | 1:15 | 2013-03-22 01:15 | 60.867 | 92.037 | 18.144 | 2013-03-22 02:15 | 12.886 | 29.7667 | 5.154 | 62.2703 | -2.8109 | 3619.8109 | 12.1891
2013-03-22 | 1:30 | 2013-03-22 01:30 | 60.8745 | 92.0445 | 18.143 | 2013-03-22 02:30 | 12.884 | 29.762 | 5.127 | 62.2825 | -2.823 | 3619.823 | 12.177
2013-03-22 | 1:45 | 2013-03-22 01:45 | 60.8785 | 92.0485 | 18.141 | 2013-03-22 02:45 | 12.887 | 29.769 | 5.005 | 62.2795 | -2.8201 | 3619.8201 | 12.1799
2013-03-22 | 2:00 | 2013-03-22 02:00 | 60.8856 | 92.0556 | 18.141 | 2013-03-22 03:00 | 12.881 | 29.7551 | 4.869 | 62.3005 | -2.8411 | 3619.8411 | 12.1589
2013-03-22 | 2:15 | 2013-03-22 02:15 | 60.8923 | 92.0623 | 18.14 | 2013-03-22 03:15 | 12.875 | 29.7413 | 4.785 | 62.321 | -2.8616 | 3619.8616 | 12.1384
2013-03-22 | 2:30 | 2013-03-22 02:30 | 60.8079 | 91.9779 | 18.139 | 2013-03-22 03:30 | 12.87 | 29.7297 | 4.732 | 62.2482 | -2.7888 | 3619.7888 | 12.2112
2013-03-22 | 2:45 | 2013-03-22 02:45 | 60.7375 | 91.9075 | 18.139 | 2013-03-22 03:45 | 12.871 | 29.732 | 4.517 | 62.1755 | -2.7161 | 3619.7161 | 12.2839
2013-03-22 | 3:00 | 2013-03-22 03:00 | 60.7471 | 91.9171 | 18.138 | 2013-03-22 04:00 | 12.871 | 29.732 | 4.37 | 62.1851 | -2.7257 | 3619.7257 | 12.2743
2013-03-22 | 3:15 | 2013-03-22 03:15 | 60.0727 | 91.2427 | 18.154 | 2013-03-22 04:15 | 12.874 | 29.7389 | 3.949 | 61.5038 | -2.0443 | 3619.0444 | 12.9556
2013-03-22 | 3:30 | 2013-03-22 03:30 | 60.5472 | 91.7172 | 18.158 | 2013-03-22 04:30 | 12.87 | 29.7297 | 3.648 | 61.9875 | -2.5281 | 3619.5281 | 12.4719
2013-03-22 | 3:45 | 2013-03-22 03:45 | 60.6214 | 91.7914 | 18.16 | 2013-03-22 04:45 | 12.871 | 29.732 | 3.588 | 62.0594 | -2.6 | 3619.6 | 12.4
2013-03-22 | 4:00 | 2013-03-22 04:00 | 60.6738 | 91.8438 | 18.157 | 2013-03-22 05:00 | 12.879 | 29.7505 | 3.177 | 62.0933 | -2.6339 | 3619.6339 | 12.3661
2013-03-22 | 4:15 | 2013-03-22 04:15 | 60.7074 | 91.8774 | 18.154 | 2013-03-22 05:15 | 12.88 | 29.7528 | 3.221 | 62.1246 | -2.6652 | 3619.6652 | 12.3348
2013-03-22 | 4:30 | 2013-03-22 04:30 | 60.7279 | 91.8979 | 18.151 | 2013-03-22 05:30 | 12.877 | 29.7459 | 2.722 | 62.152 | -2.6926 | 3619.6926 | 12.3074
2013-03-22 | 4:45 | 2013-03-22 04:45 | 60.7503 | 91.9203 | 18.148 | 2013-03-22 05:45 | 12.878 | 29.7482 | 2.591 | 62.1721 | -2.7127 | 3619.7127 | 12.2873
2013-03-22 | 5:00 | 2013-03-22 05:00 | 60.7805 | 91.9505 | 18.147 | 2013-03-22 06:00 | 12.881 | 29.7551 | 2.751 | 62.1954 | -2.736 | 3619.736 | 12.264
2013-03-22 | 5:15 | 2013-03-22 05:15 | 60.7964 | 91.9664 | 18.146 | 2013-03-22 06:15 | 12.876 | 29.7436 | 2.665 | 62.2228 | -2.7634 | 3619.7634 | 12.2366
2013-03-22 | 5:30 | 2013-03-22 05:30 | 60.8015 | 91.9715 | 18.145 | 2013-03-22 06:30 | 12.88 | 29.7528 | 2.717 | 62.2187 | -2.7593 | 3619.7593 | 12.2407
2013-03-22 | 5:45 | 2013-03-22 05:45 | 60.8106 | 91.9806 | 18.144 | 2013-03-22 06:45 | 12.886 | 29.7667 | 2.899 | 62.2139 | -2.7545 | 3619.7545 | 12.2455
2013-03-22 | 6:00 | 2013-03-22 06:00 | 60.7338 | 91.9038 | 18.143 | 2013-03-22 07:00 | 12.89 | 29.7759 | 3.152 | 62.1279 | -2.6685 | 3619.6685 | 12.3315
2013-03-22 | 6:15 | 2013-03-22 06:15 | 60.7471 | 91.9171 | 18.143 | 2013-03-22 07:15 | 12.892 | 29.7805 | 3.822 | 62.1366 | -2.6772 | 3619.6772 | 12.3228
2013-03-22 | 6:30 | 2013-03-22 06:30 | 60.7722 | 91.9422 | 18.143 | 2013-03-22 07:30 | 12.896 | 29.7898 | 4.723 | 62.1524 | -2.693 | 3619.693 | 12.307
2013-03-22 | 6:45 | 2013-03-22 06:45 | 60.5511 | 91.7211 | 18.159 | 2013-03-22 07:45 | 12.895 | 29.7874 | 5.375 | 61.9337 | -2.4742 | 3619.4742 | 12.5258
2013-03-22 | 7:00 | 2013-03-22 07:00 | 60.6685 | 91.8385 | 18.167 | 2013-03-22 08:00 | 12.896 | 29.7898 | 7.471 | 62.0487 | -2.5893 | 3619.5893 | 12.4107
2013-03-22 | 7:15 | 2013-03-22 07:15 | 60.6249 | 91.7949 | 18.165 | 2013-03-22 08:15 | 12.897 | 29.7921 | 9.039 | 62.0028 | -2.5434 | 3619.5434 | 12.4566
2013-03-22 | 7:30 | 2013-03-22 07:30 | 60.6644 | 91.8344 | 18.161 | 2013-03-22 08:30 | 12.897 | 29.7921 | 8.801 | 62.0423 | -2.5829 | 3619.5829 | 12.4171
2013-03-22 | 7:45 | 2013-03-22 07:45 | 60.6995 | 91.8695 | 18.157 | 2013-03-22 08:45 | 12.901 | 29.8013 | 9.356 | 62.0682 | -2.6088 | 3619.6088 | 12.3912
2013-03-22 | 8:00 | 2013-03-22 08:00 | 60.7281 | 91.8981 | 18.154 | 2013-03-22 09:00 | 12.901 | 29.8013 | 11.622 | 62.0968 | -2.6374 | 3619.6374 | 12.3626
2013-03-22 | 8:15 | 2013-03-22 08:15 | 60.5422 | 91.7122 | 18.17 | 2013-03-22 09:15 | 12.905 | 29.8105 | 14.636 | 61.9016 | -2.4422 | 3619.4422 | 12.5578
2013-03-22 | 8:30 | 2013-03-22 08:30 | 60.6468 | 91.8168 | 18.171 | 2013-03-22 09:30 | 12.9 | 29.799 | 21.802 | 62.0178 | -2.5584 | 3619.5584 | 12.4416
2013-03-22 | 8:45 | 2013-03-22 08:45 | 60.6991 | 91.8691 | 18.168 | 2013-03-22 09:45 | 12.894 | 29.7851 | 26.711 | 62.084 | -2.6245 | 3619.6245 | 12.3755
2013-03-22 | 9:00 | 2013-03-22 09:00 | 60.7289 | 91.8989 | 18.165 | 2013-03-22 10:00 | 12.892 | 29.7805 | 28.077 | 62.1184 | -2.659 | 3619.659 | 12.341
2013-03-22 | 9:15 | 2013-03-22 09:15 | 60.7591 | 91.9291 | 18.163 | 2013-03-22 10:15 | 12.892 | 29.7805 | 29.016 | 62.1486 | -2.6892 | 3619.6892 | 12.3108
2013-03-22 | 9:30 | 2013-03-22 09:30 | 60.6959 | 91.8659 | 18.161 | 2013-03-22 10:30 | 12.893 | 29.7828 | 31.364 | 62.0831 | -2.6237 | 3619.6237 | 12.3763
2013-03-22 | 9:45 | 2013-03-22 09:45 | 60.723 | 91.893 | 18.159 | 2013-03-22 10:45 | 12.893 | 29.7828 | 31.967 | 62.1102 | -2.6508 | 3619.6508 | 12.3492
2013-03-22 | 10:00 | 2013-03-22 10:00 | 60.7452 | 91.9152 | 18.158 | 2013-03-22 11:00 | 12.894 | 29.7851 | 31.539 | 62.1301 | -2.6706 | 3619.6707 | 12.3293
2013-03-22 | 10:15 | 2013-03-22 10:15 | 60.769 | 91.939 | 18.158 | 2013-03-22 11:15 | 12.894 | 29.7851 | 31.54 | 62.1539 | -2.6944 | 3619.6944 | 12.3056
2013-03-22 | 10:30 | 2013-03-22 10:30 | 60.7892 | 91.9592 | 18.156 | 2013-03-22 11:30 | 12.891 | 29.7782 | 30.343 | 62.181 | -2.7216 | 3619.7216 | 12.2784
2013-03-22 | 10:45 | 2013-03-22 10:45 | 60.8012 | 91.9712 | 18.155 | 2013-03-22 11:45 | 12.893 | 29.7828 | 28.69 | 62.1884 | -2.729 | 3619.729 | 12.271
2013-03-22 | 11:00 | 2013-03-22 11:00 | 60.8208 | 91.9908 | 18.154 | 2013-03-22 12:00 | 12.895 | 29.7874 | 26.962 | 62.2034 | -2.7439 | 3619.7439 | 12.2561
2013-03-22 | 11:15 | 2013-03-22 11:15 | 60.8334 | 92.0034 | 18.154 | 2013-03-22 12:15 | 12.893 | 29.7828 | 26.158 | 62.2206 | -2.7612 | 3619.7612 | 12.2388
2013-03-22 | 11:30 | 2013-03-22 11:30 | 60.8456 | 92.0156 | 18.153 | 2013-03-22 12:30 | 12.896 | 29.7898 | 25.166 | 62.2258 | -2.7664 | 3619.7664 | 12.2336
2013-03-22 | 11:45 | 2013-03-22 11:45 | 60.8577 | 92.0277 | 18.152 | 2013-03-22 12:45 | 12.892 | 29.7805 | 23.793 | 62.2472 | -2.7878 | 3619.7878 | 12.2122
2013-03-22 | 12:00 | 2013-03-22 12:00 | 60.8676 | 92.0376 | 18.151 | 2013-03-22 13:00 | 12.896 | 29.7898 | 22.481 | 62.2478 | -2.7884 | 3619.7884 | 12.2116
2013-03-22 | 12:15 | 2013-03-22 12:15 | 60.878 | 92.048 | 18.151 | 2013-03-22 13:15 | 12.895 | 29.7874 | 21.918 | 62.2606 | -2.8011 | 3619.8011 | 12.1989
2013-03-22 | 12:30 | 2013-03-22 12:30 | 60.8828 | 92.0528 | 18.15 | 2013-03-22 13:30 | 12.895 | 29.7874 | 22.274 | 62.2654 | -2.8059 | 3619.8059 | 12.1941
2013-03-22 | 12:45 | 2013-03-22 12:45 | 60.889 | 92.059 | 18.149 | 2013-03-22 13:45 | 12.893 | 29.7828 | 22.591 | 62.2762 | -2.8168 | 3619.8168 | 12.1832
2013-03-22 | 13:00 | 2013-03-22 13:00 | 60.8973 | 92.0673 | 18.147 | 2013-03-22 14:00 | 12.892 | 29.7805 | 22.975 | 62.2868 | -2.8274 | 3619.8274 | 12.1726
2013-03-22 | 13:15 | 2013-03-22 13:15 | 60.9021 | 92.0721 | 18.147 | 2013-03-22 14:15 | 12.889 | 29.7736 | 23.586 | 62.2985 | -2.8391 | 3619.8391 | 12.1609
2013-03-22 | 13:30 | 2013-03-22 13:30 | 60.9048 | 92.0748 | 18.146 | 2013-03-22 14:30 | 12.887 | 29.769 | 24.233 | 62.3058 | -2.8464 | 3619.8464 | 12.1536
2013-03-22 | 13:45 | 2013-03-22 13:45 | 60.91 | 92.08 | 18.145 | 2013-03-22 14:45 | 12.887 | 29.769 | 24.596 | 62.311 | -2.8516 | 3619.8516 | 12.1484
2013-03-22 | 14:00 | 2013-03-22 14:00 | 60.7268 | 91.8968 | 18.165 | 2013-03-22 15:00 | 12.889 | 29.7736 | 25.445 | 62.1232 | -2.6638 | 3619.6638 | 12.3362
2013-03-22 | 14:15 | 2013-03-22 14:15 | 60.7929 | 91.9629 | 18.169 | 2013-03-22 15:15 | 12.887 | 29.769 | 25.696 | 62.1939 | -2.7345 | 3619.7345 | 12.2655
2013-03-22 | 14:30 | 2013-03-22 14:30 | 60.8224 | 91.9924 | 18.19 | 2013-03-22 15:30 | 12.889 | 29.7736 | 25.538 | 62.2188 | -2.7594 | 3619.7594 | 12.2406
2013-03-22 | 14:45 | 2013-03-22 14:45 | 60.8395 | 92.0095 | 18.176 | 2013-03-22 15:45 | 12.889 | 29.7736 | 25.444 | 62.2359 | -2.7765 | 3619.7765 | 12.2235
2013-03-22 | 15:00 | 2013-03-22 15:00 | 60.8538 | 92.0238 | 18.166 | 2013-03-22 16:00 | 12.891 | 29.7782 | 25.254 | 62.2456 | -2.7862 | 3619.7862 | 12.2138
2013-03-22 | 15:15 | 2013-03-22 15:15 | 60.8635 | 92.0335 | 18.159 | 2013-03-22 16:15 | 12.89 | 29.7759 | 24.943 | 62.2576 | -2.7982 | 3619.7982 | 12.2018
2013-03-22 | 15:30 | 2013-03-22 15:30 | 60.862 | 92.032 | 18.156 | 2013-03-22 16:30 | 12.893 | 29.7828 | 24.659 | 62.2492 | -2.7898 | 3619.7898 | 12.2102
2013-03-22 | 15:45 | 2013-03-22 15:45 | 60.8014 | 91.9714 | 18.153 | 2013-03-22 16:45 | 12.892 | 29.7805 | 24.278 | 62.1909 | -2.7315 | 3619.7315 | 12.2685
2013-03-22 | 16:00 | 2013-03-22 16:00 | 60.6438 | 91.8138 | 18.173 | 2013-03-22 17:00 | 12.892 | 29.7805 | 23.686 | 62.0333 | -2.5739 | 3619.5739 | 12.4261
2013-03-22 | 16:15 | 2013-03-22 16:15 | 60.7189 | 91.8889 | 18.174 | 2013-03-22 17:15 | 12.895 | 29.7874 | 22.785 | 62.1015 | -2.642 | 3619.642 | 12.358
2013-03-22 | 16:30 | 2013-03-22 16:30 | 60.5439 | 91.7139 | 18.186 | 2013-03-22 17:30 | 12.897 | 29.7921 | 21.921 | 61.9218 | -2.4624 | 3619.4624 | 12.5376
2013-03-22 | 16:45 | 2013-03-22 16:45 | 60.6668 | 91.8368 | 18.185 | 2013-03-22 17:45 | 12.898 | 29.7944 | 20.992 | 62.0424 | -2.583 | 3619.583 | 12.417
2013-03-22 | 17:00 | 2013-03-22 17:00 | 60.7168 | 91.8868 | 18.178 | 2013-03-22 18:00 | 12.902 | 29.8036 | 20.032 | 62.0832 | -2.6238 | 3619.6238 | 12.3762
2013-03-22 | 17:15 | 2013-03-22 17:15 | 60.7483 | 91.9183 | 18.173 | 2013-03-22 18:15 | 12.903 | 29.8059 | 19.053 | 62.1124 | -2.653 | 3619.653 | 12.347
2013-03-22 | 17:30 | 2013-03-22 17:30 | 60.77 | 91.94 | 18.167 | 2013-03-22 18:30 | 12.904 | 29.8082 | 18.114 | 62.1318 | -2.6723 | 3619.6724 | 12.3276
2013-03-22 | 17:45 | 2013-03-22 17:45 | 60.7904 | 91.9604 | 18.165 | 2013-03-22 18:45 | 12.905 | 29.8105 | 16.812 | 62.1498 | -2.6904 | 3619.6904 | 12.3096
2013-03-22 | 18:00 | 2013-03-22 18:00 | 60.8055 | 91.9755 | 18.163 | 2013-03-22 19:00 | 12.906 | 29.8129 | 14.959 | 62.1626 | -2.7032 | 3619.7032 | 12.2968
2013-03-22 | 18:15 | 2013-03-22 18:15 | 60.815 | 91.985 | 18.161 | 2013-03-22 19:15 | 12.909 | 29.8198 | 13.104 | 62.1652 | -2.7058 | 3619.7058 | 12.2942
2013-03-22 | 18:30 | 2013-03-22 18:30 | 60.8234 | 91.9934 | 18.16 | 2013-03-22 19:30 | 12.914 | 29.8313 | 11.511 | 62.1621 | -2.7027 | 3619.7027 | 12.2973
2013-03-22 | 18:45 | 2013-03-22 18:45 | 60.8342 | 92.0042 | 18.159 | 2013-03-22 19:45 | 12.913 | 29.829 | 10.192 | 62.1752 | -2.7158 | 3619.7158 | 12.2842
2013-03-22 | 19:00 | 2013-03-22 19:00 | 60.8443 | 92.0143 | 18.159 | 2013-03-22 20:00 | 12.916 | 29.836 | 9.264 | 62.1783 | -2.7189 | 3619.7189 | 12.2811
2013-03-22 | 19:15 | 2013-03-22 19:15 | 60.8529 | 92.0229 | 18.159 | 2013-03-22 20:15 | 12.919 | 29.8429 | 8.688 | 62.18 | -2.7206 | 3619.7206 | 12.2794
2013-03-22 | 19:30 | 2013-03-22 19:30 | 60.8552 | 92.0252 | 18.157 | 2013-03-22 20:30 | 12.922 | 29.8498 | 8.21 | 62.1754 | -2.716 | 3619.716 | 12.284
2013-03-22 | 19:45 | 2013-03-22 19:45 | 60.8626 | 92.0326 | 18.156 | 2013-03-22 20:45 | 12.924 | 29.8544 | 7.546 | 62.1782 | -2.7188 | 3619.7188 | 12.2812
2013-03-22 | 20:00 | 2013-03-22 20:00 | 60.7046 | 91.8746 | 18.175 | 2013-03-22 21:00 | 12.927 | 29.8614 | 6.978 | 62.0132 | -2.5538 | 3619.5538 | 12.4462
2013-03-22 | 20:15 | 2013-03-22 20:15 | 60.7682 | 91.9382 | 18.177 | 2013-03-22 21:15 | 12.932 | 29.8729 | 7.004 | 62.0653 | -2.6059 | 3619.6059 | 12.3941
2013-03-22 | 20:30 | 2013-03-22 20:30 | 60.7991 | 91.9691 | 18.175 | 2013-03-22 21:30 | 12.929 | 29.866 | 6.949 | 62.1031 | -2.6437 | 3619.6437 | 12.3563
2013-03-22 | 20:45 | 2013-03-22 20:45 | 60.8197 | 91.9897 | 18.172 | 2013-03-22 21:45 | 12.935 | 29.8799 | 6.864 | 62.1098 | -2.6504 | 3619.6504 | 12.3496
2013-03-22 | 21:00 | 2013-03-22 21:00 | 60.8399 | 92.0099 | 18.168 | 2013-03-22 22:00 | 12.933 | 29.8752 | 6.975 | 62.1347 | -2.6753 | 3619.6753 | 12.3247
2013-03-22 | 21:15 | 2013-03-22 21:15 | 60.7631 | 91.9331 | 18.165 | 2013-03-22 22:15 | 12.936 | 29.8822 | 7.05 | 62.0509 | -2.5915 | 3619.5915 | 12.4085
2013-03-22 | 21:30 | 2013-03-22 21:30 | 60.7798 | 91.9498 | 18.162 | 2013-03-22 22:30 | 12.935 | 29.8799 | 6.866 | 62.07 | -2.6105 | 3619.6105 | 12.3895
2013-03-22 | 21:45 | 2013-03-22 21:45 | 60.8064 | 91.9764 | 18.16 | 2013-03-22 22:45 | 12.935 | 29.8799 | 6.532 | 62.0965 | -2.6371 | 3619.6371 | 12.3629
2013-03-22 | 22:00 | 2013-03-22 22:00 | 60.8252 | 91.9952 | 18.159 | 2013-03-22 23:00 | 12.936 | 29.8822 | 6.419 | 62.113 | -2.6536 | 3619.6536 | 12.3464
2013-03-22 | 22:15 | 2013-03-22 22:15 | 60.8428 | 92.0128 | 18.158 | 2013-03-22 23:15 | 12.935 | 29.8799 | 6.54 | 62.1329 | -2.6735 | 3619.6735 | 12.3265
2013-03-22 | 22:30 | 2013-03-22 22:30 | 60.859 | 92.029 | 18.158 | 2013-03-22 23:30 | 12.932 | 29.8729 | 6.569 | 62.1561 | -2.6967 | 3619.6967 | 12.3033
2013-03-22 | 22:45 | 2013-03-22 22:45 | 60.8732 | 92.0432 | 18.157 | 2013-03-22 23:45 | 12.936 | 29.8822 | 6.462 | 62.161 | -2.7016 | 3619.7016 | 12.2984
2013-03-22 | 23:00 | 2013-03-22 23:00 | 60.885 | 92.055 | 18.156 | 2013-03-23 | 12.936 | 29.8822 | 6.156 | 62.1728 | -2.7134 | 3619.7134 | 12.2866
2013-03-22 | 23:15 | 2013-03-22 23:15 | 60.8889 | 92.0589 | 18.155 | 2013-03-23 00:15 | 12.936 | 29.8822 | 6.311 | 62.1767 | -2.7173 | 3619.7173 | 12.2827
2013-03-22 | 23:30 | 2013-03-22 23:30 | 60.9033 | 92.0733 | 18.154 | 2013-03-23 00:30 | 12.935 | 29.8799 | 6.4 | 62.1934 | -2.734 | 3619.734 | 12.266
2013-03-22 | 23:45 | 2013-03-22 23:45 | 60.9164 | 92.0864 | 18.154 | 2013-03-23 00:45 | 12.936 | 29.8822 | 6.151 | 62.2042 | -2.7448 | 3619.7448 | 12.2552
2013-03-23 | 0:00 | 2013-03-23 | 60.9227 | 92.0927 | 18.153 | 2013-03-23 01:00 | 12.931 | 29.8706 | 6.03 | 62.2221 | -2.7627 | 3619.7627 | 12.2373
2013-03-23 | 0:15 | 2013-03-23 00:15 | 60.9336 | 92.1036 | 18.153 | 2013-03-23 01:15 | 12.933 | 29.8752 | 5.49 | 62.2284 | -2.769 | 3619.769 | 12.231
2013-03-23 | 0:30 | 2013-03-23 00:30 | 60.9412 | 92.1112 | 18.151 | 2013-03-23 01:30 | 12.931 | 29.8706 | 5.034 | 62.2406 | -2.7812 | 3619.7812 | 12.2188
2013-03-23 | 0:45 | 2013-03-23 00:45 | 60.8562 | 92.0262 | 18.15 | 2013-03-23 01:45 | 12.934 | 29.8775 | 5.094 | 62.1487 | -2.6893 | 3619.6892 | 12.3108
2013-03-23 | 1:00 | 2013-03-23 01:00 | 60.8702 | 92.0402 | 18.149 | 2013-03-23 02:00 | 12.933 | 29.8752 | 5.133 | 62.165 | -2.7056 | 3619.7056 | 12.2944
2013-03-23 | 1:15 | 2013-03-23 01:15 | 60.8901 | 92.0601 | 18.147 | 2013-03-23 02:15 | 12.932 | 29.8729 | 4.648 | 62.1872 | -2.7278 | 3619.7278 | 12.2722
2013-03-23 | 1:30 | 2013-03-23 01:30 | 60.9073 | 92.0773 | 18.146 | 2013-03-23 02:30 | 12.934 | 29.8775 | 3.909 | 62.1998 | -2.7404 | 3619.7404 | 12.2596
2013-03-23 | 1:45 | 2013-03-23 01:45 | 60.9229 | 92.0929 | 18.144 | 2013-03-23 02:45 | 12.931 | 29.8706 | 3.217 | 62.2223 | -2.7629 | 3619.7629 | 12.2371
2013-03-23 | 2:00 | 2013-03-23 02:00 | 60.9381 | 92.1081 | 18.143 | 2013-03-23 03:00 | 12.931 | 29.8706 | 2.497 | 62.2375 | -2.7781 | 3619.7781 | 12.2219
2013-03-23 | 2:15 | 2013-03-23 02:15 | 60.9494 | 92.1194 | 18.142 | 2013-03-23 03:15 | 12.927 | 29.8614 | 2.129 | 62.258 | -2.7986 | 3619.7986 | 12.2014
2013-03-23 | 2:30 | 2013-03-23 02:30 | 60.9554 | 92.1254 | 18.141 | 2013-03-23 03:30 | 12.926 | 29.8591 | 2.094 | 62.2663 | -2.8069 | 3619.8069 | 12.1931
2013-03-23 | 2:45 | 2013-03-23 02:45 | 60.9606 | 92.1306 | 18.14 | 2013-03-23 03:45 | 12.924 | 29.8544 | 1.791 | 62.2762 | -2.8167 | 3619.8167 | 12.1833
2013-03-23 | 3:00 | 2013-03-23 03:00 | 60.9666 | 92.1366 | 18.14 | 2013-03-23 04:00 | 12.927 | 29.8614 | 1.321 | 62.2752 | -2.8158 | 3619.8158 | 12.1842
2013-03-23 | 3:15 | 2013-03-23 03:15 | 60.9683 | 92.1383 | 18.14 | 2013-03-23 04:15 | 12.926 | 29.8591 | 1.183 | 62.2792 | -2.8198 | 3619.8198 | 12.1802
2013-03-23 | 3:30 | 2013-03-23 03:30 | 60.97 | 92.14 | 18.14 | 2013-03-23 04:30 | 12.928 | 29.8637 | 0.853 | 62.2763 | -2.8169 | 3619.8169 | 12.1831
2013-03-23 | 3:45 | 2013-03-23 03:45 | 60.9723 | 92.1423 | 18.139 | 2013-03-23 04:45 | 12.931 | 29.8706 | 0.608 | 62.2717 | -2.8123 | 3619.8123 | 12.1877
2013-03-23 | 4:00 | 2013-03-23 04:00 | 60.974 | 92.144 | 18.138 | 2013-03-23 05:00 | 12.93 | 29.8683 | 0.368 | 62.2757 | -2.8163 | 3619.8163 | 12.1837
2013-03-23 | 4:15 | 2013-03-23 04:15 | 60.9803 | 92.1503 | 18.137 | 2013-03-23 05:15 | 12.933 | 29.8752 | 0.073 | 62.2751 | -2.8157 | 3619.8157 | 12.1843
2013-03-23 | 4:30 | 2013-03-23 04:30 | 60.9827 | 92.1527 | 18.136 | 2013-03-23 05:30 | 12.933 | 29.8752 | -0.191 | 62.2775 | -2.8181 | 3619.8181 | 12.1819
2013-03-23 | 4:45 | 2013-03-23 04:45 | 60.9894 | 92.1594 | 18.136 | 2013-03-23 05:45 | 12.934 | 29.8775 | -0.306 | 62.2819 | -2.8225 | 3619.8225 | 12.1775
2013-03-23 | 5:00 | 2013-03-23 05:00 | 60.9899 | 92.1599 | 18.136 | 2013-03-23 06:00 | 12.937 | 29.8845 | -0.638 | 62.2754 | -2.816 | 3619.816 | 12.184
2013-03-23 | 5:15 | 2013-03-23 05:15 | 60.9941 | 92.1641 | 18.136 | 2013-03-23 06:15 | 12.941 | 29.8937 | -0.873 | 62.2704 | -2.811 | 3619.811 | 12.189
2013-03-23 | 5:30 | 2013-03-23 05:30 | 60.9944 | 92.1644 | 18.136 | 2013-03-23 06:30 | 12.946 | 29.9053 | -0.959 | 62.2591 | -2.7997 | 3619.7997 | 12.2003
2013-03-23 | 5:45 | 2013-03-23 05:45 | 60.9895 | 92.1595 | 18.135 | 2013-03-23 06:45 | 12.947 | 29.9076 | -0.621 | 62.2519 | -2.7925 | 3619.7925 | 12.2075
2013-03-23 | 6:00 | 2013-03-23 06:00 | 60.642 | 91.812 | 18.149 | 2013-03-23 07:00 | 12.95 | 29.9145 | -0.23 | 61.8975 | -2.4381 | 3619.4381 | 12.5619
2013-03-23 | 6:15 | 2013-03-23 06:15 | 60.7939 | 91.9639 | 18.157 | 2013-03-23 07:15 | 12.95 | 29.9145 | 2.013 | 62.0494 | -2.59 | 3619.59 | 12.41
2013-03-23 | 6:30 | 2013-03-23 06:30 | 60.8448 | 92.0148 | 18.158 | 2013-03-23 07:30 | 12.951 | 29.9168 | 6.483 | 62.098 | -2.6386 | 3619.6386 | 12.3614
2013-03-23 | 6:45 | 2013-03-23 06:45 | 60.8758 | 92.0458 | 18.155 | 2013-03-23 07:45 | 12.951 | 29.9168 | 12.622 | 62.129 | -2.6696 | 3619.6696 | 12.3304
2013-03-23 | 7:00 | 2013-03-23 07:00 | 60.8961 | 92.0661 | 18.152 | 2013-03-23 08:00 | 12.953 | 29.9214 | 18.688 | 62.1447 | -2.6853 | 3619.6853 | 12.3147
2013-03-23 | 7:15 | 2013-03-23 07:15 | 60.7903 | 91.9603 | 18.147 | 2013-03-23 08:15 | 12.95 | 29.9145 | 22.363 | 62.0458 | -2.5864 | 3619.5864 | 12.4136
2013-03-23 | 7:30 | 2013-03-23 07:30 | 60.6895 | 91.8595 | 18.145 | 2013-03-23 08:30 | 12.95 | 29.9145 | 24.284 | 61.945 | -2.4856 | 3619.4856 | 12.5144
2013-03-23 | 7:45 | 2013-03-23 07:45 | 60.5122 | 91.6822 | 18.161 | 2013-03-23 08:45 | 12.95 | 29.9145 | 25.044 | 61.7677 | -2.3083 | 3619.3083 | 12.6917
2013-03-23 | 8:00 | 2013-03-23 08:00 | 60.6426 | 91.8126 | 18.163 | 2013-03-23 09:00 | 12.952 | 29.9191 | 25.905 | 61.8935 | -2.4341 | 3619.4341 | 12.5659
2013-03-23 | 8:15 | 2013-03-23 08:15 | 60.7106 | 91.8806 | 18.16 | 2013-03-23 09:15 | 12.958 | 29.933 | 26.298 | 61.9476 | -2.4882 | 3619.4882 | 12.5118
2013-03-23 | 8:30 | 2013-03-23 08:30 | 60.758 | 91.928 | 18.157 | 2013-03-23 09:30 | 12.958 | 29.933 | 26.39 | 61.995 | -2.5356 | 3619.5356 | 12.4644
2013-03-23 | 8:45 | 2013-03-23 08:45 | 60.7929 | 91.9629 | 18.156 | 2013-03-23 09:45 | 12.96 | 29.9376 | 26.306 | 62.0253 | -2.5659 | 3619.5659 | 12.4341
2013-03-23 | 9:00 | 2013-03-23 09:00 | 60.8204 | 91.9904 | 18.154 | 2013-03-23 10:00 | 12.964 | 29.9468 | 25.684 | 62.0436 | -2.5841 | 3619.5842 | 12.4158
2013-03-23 | 9:15 | 2013-03-23 09:15 | 60.6893 | 91.8593 | 18.174 | 2013-03-23 10:15 | 12.968 | 29.9561 | 25.495 | 61.9032 | -2.4438 | 3619.4438 | 12.5562
2013-03-23 | 9:30 | 2013-03-23 09:30 | 60.689 | 91.859 | 18.173 | 2013-03-23 10:30 | 12.965 | 29.9491 | 25.105 | 61.9099 | -2.4504 | 3619.4504 | 12.5496
2013-03-23 | 9:45 | 2013-03-23 09:45 | 60.5593 | 91.7293 | 18.189 | 2013-03-23 10:45 | 12.969 | 29.9584 | 24.686 | 61.7709 | -2.3115 | 3619.3115 | 12.6885
2013-03-23 | 10:00 | 2013-03-23 10:00 | 60.6786 | 91.8486 | 18.184 | 2013-03-23 11:00 | 12.973 | 29.9676 | 24.247 | 61.881 | -2.4216 | 3619.4216 | 12.5784
2013-03-23 | 10:15 | 2013-03-23 10:15 | 60.7414 | 91.9114 | 18.177 | 2013-03-23 11:15 | 12.973 | 29.9676 | 23.442 | 61.9438 | -2.4844 | 3619.4844 | 12.5156
2013-03-23 | 10:30 | 2013-03-23 10:30 | 60.6277 | 91.7977 | 18.192 | 2013-03-23 11:30 | 12.978 | 29.9792 | 23.387 | 61.8185 | -2.3591 | 3619.3591 | 12.6409
2013-03-23 | 10:45 | 2013-03-23 10:45 | 60.7216 | 91.8916 | 18.184 | 2013-03-23 11:45 | 12.972 | 29.9653 | 23.02 | 61.9263 | -2.4669 | 3619.4669 | 12.5331
2013-03-23 | 11:00 | 2013-03-23 11:00 | 60.7747 | 91.9447 | 18.177 | 2013-03-23 12:00 | 12.975 | 29.9722 | 22.206 | 61.9725 | -2.513 | 3619.513 | 12.487
2013-03-23 | 11:15 | 2013-03-23 11:15 | 60.8207 | 91.9907 | 18.173 | 2013-03-23 12:15 | 12.972 | 29.9653 | 21.402 | 62.0254 | -2.566 | 3619.566 | 12.434
2013-03-23 | 11:30 | 2013-03-23 11:30 | 60.8555 | 92.0255 | 18.17 | 2013-03-23 12:30 | 12.973 | 29.9676 | 20.867 | 62.0579 | -2.5985 | 3619.5985 | 12.4015
2013-03-23 | 11:45 | 2013-03-23 11:45 | 60.8731 | 92.0431 | 18.167 | 2013-03-23 12:45 | 12.971 | 29.963 | 19.686 | 62.0801 | -2.6207 | 3619.6207 | 12.3793
2013-03-23 | 12:00 | 2013-03-23 12:00 | 60.247 | 91.417 | 18.198 | 2013-03-23 13:00 | 12.968 | 29.9561 | 19.204 | 61.4609 | -2.0015 | 3619.0015 | 12.9985
2013-03-23 | 12:15 | 2013-03-23 12:15 | 60.4046 | 91.5746 | 18.213 | 2013-03-23 13:15 | 12.969 | 29.9584 | 19.168 | 61.6162 | -2.1568 | 3619.1568 | 12.8432
2013-03-23 | 12:30 | 2013-03-23 12:30 | 60.5583 | 91.7283 | 18.2 | 2013-03-23 13:30 | 12.968 | 29.9561 | 19.261 | 61.7722 | -2.3128 | 3619.3128 | 12.6872
2013-03-23 | 12:45 | 2013-03-23 12:45 | 60.6492 | 91.8192 | 18.188 | 2013-03-23 13:45 | 12.968 | 29.9561 | 19.48 | 61.8631 | -2.4037 | 3619.4037 | 12.5963
2013-03-23 | 13:00 | 2013-03-23 13:00 | 60.7172 | 91.8872 | 18.181 | 2013-03-23 14:00 | 12.967 | 29.9538 | 19.825 | 61.9334 | -2.474 | 3619.474 | 12.526
2013-03-23 | 13:15 | 2013-03-23 13:15 | 60.3298 | 91.4998 | 18.197 | 2013-03-23 14:15 | 12.965 | 29.9491 | 19.845 | 61.5506 | -2.0912 | 3619.0912 | 12.9088
2013-03-23 | 13:30 | 2013-03-23 13:30 | 60.3273 | 91.4973 | 18.21 | 2013-03-23 14:30 | 12.961 | 29.9399 | 19.982 | 61.5574 | -2.098 | 3619.098 | 12.902
2013-03-23 | 13:45 | 2013-03-23 13:45 | 60.6145 | 91.7845 | 18.203 | 2013-03-23 14:45 | 12.964 | 29.9468 | 20.053 | 61.8377 | -2.3783 | 3619.3783 | 12.6217
2013-03-23 | 14:00 | 2013-03-23 14:00 | 60.7013 | 91.8713 | 18.193 | 2013-03-23 15:00 | 12.961 | 29.9399 | 20.375 | 61.9314 | -2.472 | 3619.472 | 12.528
2013-03-23 | 14:15 | 2013-03-23 14:15 | 60.7591 | 91.9291 | 18.188 | 2013-03-23 15:15 | 12.96 | 29.9376 | 20.54 | 61.9915 | -2.5321 | 3619.5321 | 12.4679
2013-03-23 | 14:30 | 2013-03-23 14:30 | 60.8009 | 91.9709 | 18.184 | 2013-03-23 15:30 | 12.958 | 29.933 | 20.773 | 62.0379 | -2.5785 | 3619.5785 | 12.4215
2013-03-23 | 14:45 | 2013-03-23 14:45 | 60.8383 | 92.0083 | 18.18 | 2013-03-23 15:45 | 12.956 | 29.9284 | 21.055 | 62.0799 | -2.6205 | 3619.6205 | 12.3795
2013-03-23 | 15:00 | 2013-03-23 15:00 | 60.8638 | 92.0338 | 18.178 | 2013-03-23 16:00 | 12.956 | 29.9284 | 20.958 | 62.1054 | -2.646 | 3619.646 | 12.354
2013-03-23 | 15:15 | 2013-03-23 15:15 | 60.8014 | 91.9714 | 18.176 | 2013-03-23 16:15 | 12.956 | 29.9284 | 21.198 | 62.043 | -2.5836 | 3619.5836 | 12.4164
2013-03-23 | 15:30 | 2013-03-23 15:30 | 60.8258 | 91.9958 | 18.175 | 2013-03-23 16:30 | 12.952 | 29.9191 | 21.084 | 62.0767 | -2.6173 | 3619.6173 | 12.3827
2013-03-23 | 15:45 | 2013-03-23 15:45 | 60.8549 | 92.0249 | 18.174 | 2013-03-23 16:45 | 12.952 | 29.9191 | 21.147 | 62.1058 | -2.6464 | 3619.6464 | 12.3536
2013-03-23 | 16:00 | 2013-03-23 16:00 | 60.8772 | 92.0472 | 18.172 | 2013-03-23 17:00 | 12.948 | 29.9099 | 20.827 | 62.1373 | -2.6779 | 3619.6779 | 12.3221
2013-03-23 | 16:15 | 2013-03-23 16:15 | 60.8942 | 92.0642 | 18.171 | 2013-03-23 17:15 | 12.952 | 29.9191 | 20.647 | 62.1451 | -2.6857 | 3619.6857 | 12.3143
2013-03-23 | 16:30 | 2013-03-23 16:30 | 60.91 | 92.08 | 18.17 | 2013-03-23 17:30 | 12.953 | 29.9214 | 20.47 | 62.1586 | -2.6992 | 3619.6992 | 12.3008
2013-03-23 | 16:45 | 2013-03-23 16:45 | 60.9195 | 92.0895 | 18.169 | 2013-03-23 17:45 | 12.951 | 29.9168 | 20.354 | 62.1727 | -2.7133 | 3619.7133 | 12.2867
2013-03-23 | 17:00 | 2013-03-23 17:00 | 60.6391 | 91.8091 | 18.181 | 2013-03-23 18:00 | 12.953 | 29.9214 | 20.092 | 61.8877 | -2.4283 | 3619.4283 | 12.5717
2013-03-23 | 17:15 | 2013-03-23 17:15 | 60.8036 | 91.9736 | 18.188 | 2013-03-23 18:15 | 12.957 | 29.9307 | 19.415 | 62.0429 | -2.5835 | 3619.5835 | 12.4165
2013-03-23 | 17:30 | 2013-03-23 17:30 | 60.8449 | 92.0149 | 18.187 | 2013-03-23 18:30 | 12.952 | 29.9191 | 18.539 | 62.0958 | -2.6364 | 3619.6364 | 12.3636
2013-03-23 | 17:45 | 2013-03-23 17:45 | 60.8721 | 92.0421 | 18.184 | 2013-03-23 18:45 | 12.953 | 29.9214 | 17.468 | 62.1207 | -2.6613 | 3619.6613 | 12.3387
2013-03-23 | 18:00 | 2013-03-23 18:00 | 60.8899 | 92.0599 | 18.179 | 2013-03-23 19:00 | 12.955 | 29.9261 | 15.597 | 62.1338 | -2.6744 | 3619.6744 | 12.3256
2013-03-23 | 18:15 | 2013-03-23 18:15 | 60.8389 | 92.0089 | 18.175 | 2013-03-23 19:15 | 12.956 | 29.9284 | 13.663 | 62.0805 | -2.6211 | 3619.6211 | 12.3789
2013-03-23 | 18:30 | 2013-03-23 18:30 | 60.7687 | 91.9387 | 18.171 | 2013-03-23 19:30 | 12.958 | 29.933 | 12.102 | 62.0057 | -2.5463 | 3619.5463 | 12.4537
2013-03-23 | 18:45 | 2013-03-23 18:45 | 60.7856 | 91.9556 | 18.167 | 2013-03-23 19:45 | 12.958 | 29.933 | 10.801 | 62.0226 | -2.5632 | 3619.5632 | 12.4368
2013-03-23 | 19:00 | 2013-03-23 19:00 | 60.7132 | 91.8832 | 18.165 | 2013-03-23 20:00 | 12.96 | 29.9376 | 9.848 | 61.9456 | -2.4862 | 3619.4862 | 12.5138
2013-03-23 | 19:15 | 2013-03-23 19:15 | 60.7426 | 91.9126 | 18.164 | 2013-03-23 20:15 | 12.967 | 29.9538 | 9.389 | 61.9588 | -2.4994 | 3619.4994 | 12.5006
2013-03-23 | 19:30 | 2013-03-23 19:30 | 60.6944 | 91.8644 | 18.162 | 2013-03-23 20:30 | 12.965 | 29.9491 | 8.781 | 61.9153 | -2.4558 | 3619.4558 | 12.5442
2013-03-23 | 19:45 | 2013-03-23 19:45 | 60.7322 | 91.9022 | 18.161 | 2013-03-23 20:45 | 12.967 | 29.9538 | 8.232 | 61.9484 | -2.489 | 3619.489 | 12.511
2013-03-23 | 20:00 | 2013-03-23 20:00 | 60.7665 | 91.9365 | 18.159 | 2013-03-23 21:00 | 12.969 | 29.9584 | 7.777 | 61.9781 | -2.5187 | 3619.5187 | 12.4813
2013-03-23 | 20:15 | 2013-03-23 20:15 | 60.7166 | 91.8866 | 18.159 | 2013-03-23 21:15 | 12.972 | 29.9653 | 7.448 | 61.9213 | -2.4619 | 3619.4619 | 12.5381
2013-03-23 | 20:30 | 2013-03-23 20:30 | 60.1605 | 91.3305 | 18.172 | 2013-03-23 21:30 | 12.973 | 29.9676 | 7.303 | 61.3629 | -1.9035 | 3618.9035 | 13.0965
2013-03-23 | 20:45 | 2013-03-23 20:45 | 60.527 | 91.697 | 18.177 | 2013-03-23 21:45 | 12.974 | 29.9699 | 7.202 | 61.7271 | -2.2676 | 3619.2677 | 12.7323
2013-03-23 | 21:00 | 2013-03-23 21:00 | 60.6071 | 91.7771 | 18.178 | 2013-03-23 22:00 | 12.977 | 29.9769 | 7.164 | 61.8002 | -2.3408 | 3619.3408 | 12.6592
2013-03-23 | 21:15 | 2013-03-23 21:15 | 60.6678 | 91.8378 | 18.175 | 2013-03-23 22:15 | 12.98 | 29.9838 | 7.077 | 61.854 | -2.3946 | 3619.3946 | 12.6054
2013-03-23 | 21:30 | 2013-03-23 21:30 | 60.7167 | 91.8867 | 18.172 | 2013-03-23 22:30 | 12.978 | 29.9792 | 6.88 | 61.9075 | -2.4481 | 3619.4481 | 12.5519
2013-03-23 | 21:45 | 2013-03-23 21:45 | 60.7541 | 91.9241 | 18.168 | 2013-03-23 22:45 | 12.978 | 29.9792 | 6.643 | 61.9449 | -2.4855 | 3619.4855 | 12.5145
2013-03-23 | 22:00 | 2013-03-23 22:00 | 60.7895 | 91.9595 | 18.165 | 2013-03-23 23:00 | 12.976 | 29.9746 | 6.309 | 61.9849 | -2.5255 | 3619.5255 | 12.4745
2013-03-23 | 22:15 | 2013-03-23 22:15 | 60.8164 | 91.9864 | 18.163 | 2013-03-23 23:15 | 12.979 | 29.9815 | 5.95 | 62.0049 | -2.5455 | 3619.5455 | 12.4545
2013-03-23 | 22:30 | 2013-03-23 22:30 | 60.8434 | 92.0134 | 18.16 | 2013-03-23 23:30 | 12.981 | 29.9861 | 5.586 | 62.0273 | -2.5679 | 3619.5679 | 12.4321
2013-03-23 | 22:45 | 2013-03-23 22:45 | 60.8637 | 92.0337 | 18.159 | 2013-03-23 23:45 | 12.983 | 29.9907 | 5.211 | 62.043 | -2.5836 | 3619.5836 | 12.4164
2013-03-23 | 23:00 | 2013-03-23 23:00 | 60.8748 | 92.0448 | 18.157 | 2013-03-24 | 12.979 | 29.9815 | 4.905 | 62.0633 | -2.6039 | 3619.6039 | 12.3961
2013-03-23 | 23:15 | 2013-03-23 23:15 | 60.8935 | 92.0635 | 18.156 | 2013-03-24 00:15 | 12.98 | 29.9838 | 4.608 | 62.0797 | -2.6203 | 3619.6203 | 12.3797
2013-03-23 | 23:30 | 2013-03-23 23:30 | 60.9117 | 92.0817 | 18.156 | 2013-03-24 00:30 | 12.978 | 29.9792 | 4.409 | 62.1025 | -2.6431 | 3619.6431 | 12.3569
2013-03-23 | 23:45 | 2013-03-23 23:45 | 60.925 | 92.095 | 18.156 | 2013-03-24 00:45 | 12.977 | 29.9769 | 4.224 | 62.1181 | -2.6587 | 3619.6587 | 12.3413
2013-03-24 | 0:00 | 2013-03-24 | 60.9391 | 92.1091 | 18.156 | 2013-03-24 01:00 | 12.975 | 29.9722 | 4.017 | 62.1369 | -2.6774 | 3619.6774 | 12.3226
2013-03-24 | 0:15 | 2013-03-24 00:15 | 60.9526 | 92.1226 | 18.154 | 2013-03-24 01:15 | 12.976 | 29.9746 | 3.53 | 62.148 | -2.6886 | 3619.6886 | 12.3114
2013-03-24 | 0:30 | 2013-03-24 00:30 | 60.9607 | 92.1307 | 18.154 | 2013-03-24 01:30 | 12.98 | 29.9838 | 3.137 | 62.1469 | -2.6875 | 3619.6875 | 12.3125
2013-03-24 | 0:45 | 2013-03-24 00:45 | 60.97 | 92.14 | 18.154 | 2013-03-24 01:45 | 12.979 | 29.9815 | 3.26 | 62.1585 | -2.6991 | 3619.6991 | 12.3009
2013-03-24 | 1:00 | 2013-03-24 01:00 | 60.9436 | 92.1136 | 18.153 | 2013-03-24 02:00 | 12.978 | 29.9792 | 3.325 | 62.1344 | -2.675 | 3619.675 | 12.325
2013-03-24 | 1:15 | 2013-03-24 01:15 | 60.905 | 92.075 | 18.151 | 2013-03-24 02:15 | 12.976 | 29.9746 | 3.314 | 62.1004 | -2.641 | 3619.641 | 12.359
2013-03-24 | 1:30 | 2013-03-24 01:30 | 60.9252 | 92.0952 | 18.15 | 2013-03-24 02:30 | 12.977 | 29.9769 | 3.483 | 62.1183 | -2.6589 | 3619.6589 | 12.3411
2013-03-24 | 1:45 | 2013-03-24 01:45 | 60.9443 | 92.1143 | 18.149 | 2013-03-24 02:45 | 12.976 | 29.9746 | 3.535 | 62.1397 | -2.6803 | 3619.6803 | 12.3197
2013-03-24 | 2:00 | 2013-03-24 02:00 | 60.9621 | 92.1321 | 18.148 | 2013-03-24 03:00 | 12.972 | 29.9653 | 3.484 | 62.1668 | -2.7074 | 3619.7074 | 12.2926
2013-03-24 | 2:15 | 2013-03-24 02:15 | 60.9776 | 92.1476 | 18.147 | 2013-03-24 03:15 | 12.972 | 29.9653 | 3.228 | 62.1823 | -2.7229 | 3619.7229 | 12.2771
2013-03-24 | 2:30 | 2013-03-24 02:30 | 60.9034 | 92.0734 | 18.146 | 2013-03-24 03:30 | 12.973 | 29.9676 | 3.057 | 62.1058 | -2.6464 | 3619.6464 | 12.3536
2013-03-24 | 2:45 | 2013-03-24 02:45 | 60.8775 | 92.0475 | 18.146 | 2013-03-24 03:45 | 12.971 | 29.963 | 3.034 | 62.0845 | -2.6251 | 3619.6251 | 12.3749
2013-03-24 | 3:00 | 2013-03-24 03:00 | 60.8546 | 92.0246 | 18.144 | 2013-03-24 04:00 | 12.973 | 29.9676 | 2.831 | 62.057 | -2.5976 | 3619.5976 | 12.4024
2013-03-24 | 3:15 | 2013-03-24 03:15 | 60.8061 | 91.9761 | 18.143 | 2013-03-24 04:15 | 12.971 | 29.963 | 2.547 | 62.0131 | -2.5537 | 3619.5537 | 12.4463
2013-03-24 | 3:30 | 2013-03-24 03:30 | 60.8447 | 92.0147 | 18.141 | 2013-03-24 04:30 | 12.966 | 29.9515 | 2.372 | 62.0632 | -2.6038 | 3619.6038 | 12.3962
2013-03-24 | 3:45 | 2013-03-24 03:45 | 60.8739 | 92.0439 | 18.14 | 2013-03-24 04:45 | 12.967 | 29.9538 | 2.199 | 62.0901 | -2.6307 | 3619.6307 | 12.3693
2013-03-24 | 4:00 | 2013-03-24 04:00 | 60.9003 | 92.0703 | 18.14 | 2013-03-24 05:00 | 12.97 | 29.9607 | 2.064 | 62.1096 | -2.6502 | 3619.6502 | 12.3498
2013-03-24 | 4:15 | 2013-03-24 04:15 | 60.9192 | 92.0892 | 18.139 | 2013-03-24 05:15 | 12.971 | 29.963 | 1.946 | 62.1262 | -2.6668 | 3619.6668 | 12.3332
2013-03-24 | 4:30 | 2013-03-24 04:30 | 60.9339 | 92.1039 | 18.138 | 2013-03-24 05:30 | 12.972 | 29.9653 | 1.862 | 62.1386 | -2.6792 | 3619.6792 | 12.3208
2013-03-24 | 4:45 | 2013-03-24 04:45 | 60.9499 | 92.1199 | 18.137 | 2013-03-24 05:45 | 12.973 | 29.9676 | 1.711 | 62.1523 | -2.6929 | 3619.6929 | 12.3071
2013-03-24 | 5:00 | 2013-03-24 05:00 | 60.9648 | 92.1348 | 18.137 | 2013-03-24 06:00 | 12.973 | 29.9676 | 1.712 | 62.1672 | -2.7078 | 3619.7078 | 12.2922
2013-03-24 | 5:15 | 2013-03-24 05:15 | 60.9749 | 92.1449 | 18.137 | 2013-03-24 06:15 | 12.974 | 29.9699 | 1.622 | 62.175 | -2.7156 | 3619.7155 | 12.2845
2013-03-24 | 5:30 | 2013-03-24 05:30 | 60.9882 | 92.1582 | 18.137 | 2013-03-24 06:30 | 12.974 | 29.9699 | 1.692 | 62.1883 | -2.7288 | 3619.7288 | 12.2712
2013-03-24 | 5:45 | 2013-03-24 05:45 | 60.9898 | 92.1598 | 18.137 | 2013-03-24 06:45 | 12.975 | 29.9722 | 1.727 | 62.1876 | -2.7281 | 3619.7281 | 12.2719
2013-03-24 | 6:00 | 2013-03-24 06:00 | 60.9939 | 92.1639 | 18.135 | 2013-03-24 07:00 | 12.973 | 29.9676 | 2.313 | 62.1963 | -2.7369 | 3619.7369 | 12.2631
2013-03-24 | 6:15 | 2013-03-24 06:15 | 61 | 92.17 | 18.134 | 2013-03-24 07:15 | 12.973 | 29.9676 | 5.137 | 62.2024 | -2.743 | 3619.743 | 12.257
2013-03-24 | 6:30 | 2013-03-24 06:30 | 61.0022 | 92.1722 | 18.133 | 2013-03-24 07:30 | 12.974 | 29.9699 | 10.446 | 62.2023 | -2.7428 | 3619.7429 | 12.2571
2013-03-24 | 6:45 | 2013-03-24 06:45 | 61.002 | 92.172 | 18.132 | 2013-03-24 07:45 | 12.973 | 29.9676 | 16.353 | 62.2044 | -2.745 | 3619.745 | 12.255
2013-03-24 | 7:00 | 2013-03-24 07:00 | 61.0021 | 92.1721 | 18.132 | 2013-03-24 08:00 | 12.97 | 29.9607 | 21.904 | 62.2114 | -2.752 | 3619.752 | 12.248
2013-03-24 | 7:15 | 2013-03-24 07:15 | 60.6872 | 91.8572 | 18.152 | 2013-03-24 08:15 | 12.969 | 29.9584 | 25.823 | 61.8988 | -2.4394 | 3619.4394 | 12.5606
2013-03-24 | 7:30 | 2013-03-24 07:30 | 60.7638 | 91.9338 | 18.157 | 2013-03-24 08:30 | 12.967 | 29.9538 | 28.71 | 61.98 | -2.5206 | 3619.5206 | 12.4794
2013-03-24 | 7:45 | 2013-03-24 07:45 | 60.4988 | 91.6688 | 18.156 | 2013-03-24 08:45 | 12.968 | 29.9561 | 30.016 | 61.7127 | -2.2533 | 3619.2533 | 12.7467
2013-03-24 | 8:00 | 2013-03-24 08:00 | 60.4548 | 91.6248 | 18.151 | 2013-03-24 09:00 | 12.97 | 29.9607 | 29.802 | 61.6641 | -2.2047 | 3619.2047 | 12.7953
2013-03-24 | 8:15 | 2013-03-24 08:15 | 60.4296 | 91.5996 | 18.145 | 2013-03-24 09:15 | 12.97 | 29.9607 | 29.856 | 61.6389 | -2.1795 | 3619.1795 | 12.8205
2013-03-24 | 8:30 | 2013-03-24 08:30 | 60.4405 | 91.6105 | 18.142 | 2013-03-24 09:30 | 12.97 | 29.9607 | 30.35 | 61.6498 | -2.1904 | 3619.1904 | 12.8096
2013-03-24 | 8:45 | 2013-03-24 08:45 | 60.4652 | 91.6352 | 18.14 | 2013-03-24 09:45 | 12.972 | 29.9653 | 30.276 | 61.6699 | -2.2105 | 3619.2105 | 12.7895
2013-03-24 | 9:00 | 2013-03-24 09:00 | 60.264 | 91.434 | 18.154 | 2013-03-24 10:00 | 12.969 | 29.9584 | 30.721 | 61.4756 | -2.0162 | 3619.0162 | 12.9838
2013-03-24 | 9:15 | 2013-03-24 09:15 | 60.3897 | 91.5597 | 18.159 | 2013-03-24 10:15 | 12.969 | 29.9584 | 30.497 | 61.6013 | -2.1419 | 3619.1419 | 12.8581
2013-03-24 | 9:30 | 2013-03-24 09:30 | 60.4882 | 91.6582 | 18.159 | 2013-03-24 10:30 | 12.971 | 29.963 | 29.784 | 61.6952 | -2.2358 | 3619.2358 | 12.7642
2013-03-24 | 9:45 | 2013-03-24 09:45 | 60.5643 | 91.7343 | 18.156 | 2013-03-24 10:45 | 12.971 | 29.963 | 29.211 | 61.7713 | -2.3119 | 3619.3119 | 12.6881
2013-03-24 | 10:00 | 2013-03-24 10:00 | 60.6247 | 91.7947 | 18.153 | 2013-03-24 11:00 | 12.968 | 29.9561 | 29.067 | 61.8386 | -2.3792 | 3619.3792 | 12.6208
2013-03-24 | 10:15 | 2013-03-24 10:15 | 57.0459 | 88.2159 | 18.185 | 2013-03-24 11:15 | 12.97 | 29.9607 | 28.589 | 58.2552 | 1.2042 | 3615.7958 | 16.2042
2013-03-24 | 10:30 | 2013-03-24 10:30 | 59.2469 | 90.4169 | 18.205 | 2013-03-24 11:30 | 12.97 | 29.9607 | 27.984 | 60.4562 | -0.99679 | 3617.9968 | 14.0032
2013-03-24 | 10:45 | 2013-03-24 10:45 | 59.8478 | 91.0178 | 18.207 | 2013-03-24 11:45 | 12.97 | 29.9607 | 27.079 | 61.0571 | -1.5977 | 3618.5977 | 13.4023
2013-03-24 | 11:00 | 2013-03-24 11:00 | 60.0866 | 91.2566 | 18.184 | 2013-03-24 12:00 | 12.968 | 29.9561 | 26.724 | 61.3005 | -1.8411 | 3618.8411 | 13.1589
2013-03-24 | 11:15 | 2013-03-24 11:15 | 60.2465 | 91.4165 | 18.17 | 2013-03-24 12:15 | 12.968 | 29.9561 | 26.126 | 61.4604 | -2.001 | 3619.001 | 12.999
2013-03-24 | 11:30 | 2013-03-24 11:30 | 60.2853 | 91.4553 | 18.165 | 2013-03-24 12:30 | 12.966 | 29.9515 | 25.105 | 61.5038 | -2.0444 | 3619.0444 | 12.9556
2013-03-24 | 11:45 | 2013-03-24 11:45 | 60.3889 | 91.5589 | 18.16 | 2013-03-24 12:45 | 12.962 | 29.9422 | 23.944 | 61.6167 | -2.1573 | 3619.1573 | 12.8427
2013-03-24 | 12:00 | 2013-03-24 12:00 | 60.4718 | 91.6418 | 18.157 | 2013-03-24 13:00 | 12.963 | 29.9445 | 22.773 | 61.6973 | -2.2379 | 3619.2379 | 12.7621
2013-03-24 | 12:15 | 2013-03-24 12:15 | 60.3326 | 91.5026 | 18.173 | 2013-03-24 13:15 | 12.961 | 29.9399 | 22.39 | 61.5627 | -2.1033 | 3619.1033 | 12.8967
2013-03-24 | 12:30 | 2013-03-24 12:30 | 60.4838 | 91.6538 | 18.177 | 2013-03-24 13:30 | 12.96 | 29.9376 | 22.332 | 61.7162 | -2.2568 | 3619.2568 | 12.7432
2013-03-24 | 12:45 | 2013-03-24 12:45 | 60.5604 | 91.7304 | 18.174 | 2013-03-24 13:45 | 12.955 | 29.9261 | 22.593 | 61.8043 | -2.3449 | 3619.3449 | 12.6551
2013-03-24 | 13:00 | 2013-03-24 13:00 | 60.6228 | 91.7928 | 18.173 | 2013-03-24 14:00 | 12.952 | 29.9191 | 22.657 | 61.8737 | -2.4143 | 3619.4143 | 12.5857
2013-03-24 | 13:15 | 2013-03-24 13:15 | 60.6727 | 91.8427 | 18.17 | 2013-03-24 14:15 | 12.951 | 29.9168 | 22.648 | 61.9259 | -2.4665 | 3619.4665 | 12.5335
2013-03-24 | 13:30 | 2013-03-24 13:30 | 60.711 | 91.881 | 18.168 | 2013-03-24 14:30 | 12.949 | 29.9122 | 22.6 | 61.9688 | -2.5094 | 3619.5094 | 12.4906
2013-03-24 | 13:45 | 2013-03-24 13:45 | 60.7447 | 91.9147 | 18.167 | 2013-03-24 14:45 | 12.949 | 29.9122 | 22.665 | 62.0025 | -2.5431 | 3619.5431 | 12.4569
2013-03-24 | 14:00 | 2013-03-24 14:00 | 60.7744 | 91.9444 | 18.167 | 2013-03-24 15:00 | 12.944 | 29.9006 | 22.804 | 62.0438 | -2.5843 | 3619.5844 | 12.4156
2013-03-24 | 14:15 | 2013-03-24 14:15 | 60.7997 | 91.9697 | 18.165 | 2013-03-24 15:15 | 12.944 | 29.9006 | 23.184 | 62.0691 | -2.6096 | 3619.6096 | 12.3904
2013-03-24 | 14:30 | 2013-03-24 14:30 | 60.8204 | 91.9904 | 18.164 | 2013-03-24 15:30 | 12.939 | 29.8891 | 23.706 | 62.1013 | -2.6419 | 3619.6419 | 12.3581
2013-03-24 | 14:45 | 2013-03-24 14:45 | 60.8433 | 92.0133 | 18.163 | 2013-03-24 15:45 | 12.941 | 29.8937 | 24.171 | 62.1196 | -2.6602 | 3619.6602 | 12.3398
2013-03-24 | 15:00 | 2013-03-24 15:00 | 60.8588 | 92.0288 | 18.162 | 2013-03-24 16:00 | 12.939 | 29.8891 | 24.389 | 62.1397 | -2.6803 | 3619.6803 | 12.3197
2013-03-24 | 15:15 | 2013-03-24 15:15 | 60.6057 | 91.7757 | 18.173 | 2013-03-24 16:15 | 12.935 | 29.8799 | 24.285 | 61.8958 | -2.4364 | 3619.4364 | 12.5636
2013-03-24 | 15:30 | 2013-03-24 15:30 | 60.6821 | 91.8521 | 18.18 | 2013-03-24 16:30 | 12.936 | 29.8822 | 24.434 | 61.9699 | -2.5105 | 3619.5105 | 12.4895
2013-03-24 | 15:45 | 2013-03-24 15:45 | 60.7368 | 91.9068 | 18.179 | 2013-03-24 16:45 | 12.94 | 29.8914 | 24.077 | 62.0154 | -2.556 | 3619.556 | 12.444
2013-03-24 | 16:00 | 2013-03-24 16:00 | 60.7753 | 91.9453 | 18.175 | 2013-03-24 17:00 | 12.936 | 29.8822 | 23.78 | 62.0631 | -2.6037 | 3619.6037 | 12.3963
2013-03-24 | 16:15 | 2013-03-24 16:15 | 60.7146 | 91.8846 | 18.173 | 2013-03-24 17:15 | 12.935 | 29.8799 | 23.783 | 62.0048 | -2.5453 | 3619.5453 | 12.4547
2013-03-24 | 16:30 | 2013-03-24 16:30 | 60.752 | 91.922 | 18.169 | 2013-03-24 17:30 | 12.938 | 29.8868 | 23.578 | 62.0352 | -2.5758 | 3619.5758 | 12.4242
2013-03-24 | 16:45 | 2013-03-24 16:45 | 60.7816 | 91.9516 | 18.166 | 2013-03-24 17:45 | 12.936 | 29.8822 | 23.396 | 62.0694 | -2.61 | 3619.61 | 12.39
2013-03-24 | 17:00 | 2013-03-24 17:00 | 60.8051 | 91.9751 | 18.164 | 2013-03-24 18:00 | 12.937 | 29.8845 | 22.827 | 62.0906 | -2.6312 | 3619.6312 | 12.3688
2013-03-24 | 17:15 | 2013-03-24 17:15 | 60.8225 | 91.9925 | 18.162 | 2013-03-24 18:15 | 12.939 | 29.8891 | 21.995 | 62.1034 | -2.644 | 3619.644 | 12.356
2013-03-24 | 17:30 | 2013-03-24 17:30 | 60.8281 | 91.9981 | 18.16 | 2013-03-24 18:30 | 12.937 | 29.8845 | 20.986 | 62.1136 | -2.6542 | 3619.6542 | 12.3458
2013-03-24 | 17:45 | 2013-03-24 17:45 | 60.7804 | 91.9504 | 18.158 | 2013-03-24 18:45 | 12.938 | 29.8868 | 19.691 | 62.0636 | -2.6042 | 3619.6042 | 12.3958
2013-03-24 | 18:00 | 2013-03-24 18:00 | 60.7989 | 91.9689 | 18.156 | 2013-03-24 19:00 | 12.937 | 29.8845 | 17.838 | 62.0844 | -2.625 | 3619.625 | 12.375
2013-03-24 | 18:15 | 2013-03-24 18:15 | 60.4638 | 91.6338 | 18.169 | 2013-03-24 19:15 | 12.94 | 29.8914 | 15.741 | 61.7424 | -2.283 | 3619.283 | 12.717
2013-03-24 | 18:30 | 2013-03-24 18:30 | 60.7075 | 91.8775 | 18.175 | 2013-03-24 19:30 | 12.942 | 29.896 | 13.795 | 61.9815 | -2.5221 | 3619.5221 | 12.4779
2013-03-24 | 18:45 | 2013-03-24 18:45 | 60.7569 | 91.9269 | 18.176 | 2013-03-24 19:45 | 12.942 | 29.896 | 12.149 | 62.0309 | -2.5715 | 3619.5715 | 12.4285
2013-03-24 | 19:00 | 2013-03-24 19:00 | 60.7767 | 91.9467 | 18.173 | 2013-03-24 20:00 | 12.944 | 29.9006 | 10.663 | 62.0461 | -2.5866 | 3619.5867 | 12.4133
2013-03-24 | 19:15 | 2013-03-24 19:15 | 60.7245 | 91.8945 | 18.17 | 2013-03-24 20:15 | 12.948 | 29.9099 | 9.504 | 61.9846 | -2.5252 | 3619.5252 | 12.4748
2013-03-24 | 19:30 | 2013-03-24 19:30 | 60.7538 | 91.9238 | 18.165 | 2013-03-24 20:30 | 12.949 | 29.9122 | 8.721 | 62.0116 | -2.5522 | 3619.5522 | 12.4478
2013-03-24 | 19:45 | 2013-03-24 19:45 | 60.7752 | 91.9452 | 18.162 | 2013-03-24 20:45 | 12.952 | 29.9191 | 8.088 | 62.0261 | -2.5667 | 3619.5667 | 12.4333
2013-03-24 | 20:00 | 2013-03-24 20:00 | 60.7965 | 91.9665 | 18.16 | 2013-03-24 21:00 | 12.952 | 29.9191 | 7.58 | 62.0474 | -2.588 | 3619.588 | 12.412
2013-03-24 | 20:15 | 2013-03-24 20:15 | 60.8123 | 91.9823 | 18.157 | 2013-03-24 21:15 | 12.953 | 29.9214 | 7.287 | 62.0609 | -2.6015 | 3619.6015 | 12.3985
2013-03-24 | 20:30 | 2013-03-24 20:30 | 60.8259 | 91.9959 | 18.156 | 2013-03-24 21:30 | 12.957 | 29.9307 | 7.182 | 62.0652 | -2.6058 | 3619.6058 | 12.3942
2013-03-24 | 20:45 | 2013-03-24 20:45 | 60.8373 | 92.0073 | 18.154 | 2013-03-24 21:45 | 12.962 | 29.9422 | 7.119 | 62.0651 | -2.6057 | 3619.6057 | 12.3943
2013-03-24 | 21:00 | 2013-03-24 21:00 | 60.8456 | 92.0156 | 18.154 | 2013-03-24 22:00 | 12.962 | 29.9422 | 7.085 | 62.0734 | -2.614 | 3619.614 | 12.386
2013-03-24 | 21:15 | 2013-03-24 21:15 | 60.8574 | 92.0274 | 18.153 | 2013-03-24 22:15 | 12.962 | 29.9422 | 7.068 | 62.0852 | -2.6258 | 3619.6258 | 12.3742
2013-03-24 | 21:30 | 2013-03-24 21:30 | 60.8673 | 92.0373 | 18.152 | 2013-03-24 22:30 | 12.962 | 29.9422 | 7.122 | 62.0951 | -2.6357 | 3619.6357 | 12.3643
2013-03-24 | 21:45 | 2013-03-24 21:45 | 60.8766 | 92.0466 | 18.151 | 2013-03-24 22:45 | 12.962 | 29.9422 | 7.311 | 62.1044 | -2.645 | 3619.645 | 12.355
2013-03-24 | 22:00 | 2013-03-24 22:00 | 60.8002 | 91.9702 | 18.149 | 2013-03-24 23:00 | 12.961 | 29.9399 | 7.307 | 62.0303 | -2.5709 | 3619.5709 | 12.4291
2013-03-24 | 22:15 | 2013-03-24 22:15 | 60.8144 | 91.9844 | 18.148 | 2013-03-24 23:15 | 12.964 | 29.9468 | 7.234 | 62.0376 | -2.5781 | 3619.5782 | 12.4218
2013-03-24 | 22:30 | 2013-03-24 22:30 | 60.8338 | 92.0038 | 18.148 | 2013-03-24 23:30 | 12.959 | 29.9353 | 7.089 | 62.0685 | -2.6091 | 3619.6091 | 12.3909
2013-03-24 | 22:45 | 2013-03-24 22:45 | 60.8488 | 92.0188 | 18.147 | 2013-03-24 23:45 | 12.961 | 29.9399 | 7.016 | 62.0789 | -2.6195 | 3619.6195 | 12.3805
2013-03-24 | 23:00 | 2013-03-24 23:00 | 60.8616 | 92.0316 | 18.146 | 2013-03-25 | 12.961 | 29.9399 | 7.041 | 62.0917 | -2.6323 | 3619.6323 | 12.3677
2013-03-24 | 23:15 | 2013-03-24 23:15 | 60.8738 | 92.0438 | 18.145 | 2013-03-25 00:15 | 12.96 | 29.9376 | 7.069 | 62.1062 | -2.6468 | 3619.6468 | 12.3532
2013-03-24 | 23:30 | 2013-03-24 23:30 | 60.8832 | 92.0532 | 18.144 | 2013-03-25 00:30 | 12.958 | 29.933 | 7.036 | 62.1202 | -2.6608 | 3619.6608 | 12.3392
2013-03-24 | 23:45 | 2013-03-24 23:45 | 60.8945 | 92.0645 | 18.143 | 2013-03-25 00:45 | 12.958 | 29.933 | 6.917 | 62.1315 | -2.6721 | 3619.6721 | 12.3279
2013-03-25 | 0:00 | 2013-03-25 | 60.9031 | 92.0731 | 18.143 | 2013-03-25 01:00 | 12.961 | 29.9399 | 6.697 | 62.1332 | -2.6738 | 3619.6738 | 12.3262
2013-03-25 | 0:15 | 2013-03-25 00:15 | 60.9143 | 92.0843 | 18.142 | 2013-03-25 01:15 | 12.96 | 29.9376 | 6.473 | 62.1467 | -2.6873 | 3619.6873 | 12.3127
2013-03-25 | 0:30 | 2013-03-25 00:30 | 60.9218 | 92.0918 | 18.14 | 2013-03-25 01:30 | 12.957 | 29.9307 | 6.332 | 62.1611 | -2.7017 | 3619.7017 | 12.2983
2013-03-25 | 0:45 | 2013-03-25 00:45 | 60.9315 | 92.1015 | 18.14 | 2013-03-25 01:45 | 12.956 | 29.9284 | 6.208 | 62.1731 | -2.7137 | 3619.7137 | 12.2863
2013-03-25 | 1:00 | 2013-03-25 01:00 | 60.9465 | 92.1165 | 18.139 | 2013-03-25 02:00 | 12.959 | 29.9353 | 6.025 | 62.1812 | -2.7218 | 3619.7218 | 12.2782
2013-03-25 | 1:15 | 2013-03-25 01:15 | 60.9524 | 92.1224 | 18.138 | 2013-03-25 02:15 | 12.962 | 29.9422 | 5.929 | 62.1802 | -2.7208 | 3619.7208 | 12.2792
2013-03-25 | 1:30 | 2013-03-25 01:30 | 60.9616 | 92.1316 | 18.138 | 2013-03-25 02:30 | 12.957 | 29.9307 | 5.805 | 62.2009 | -2.7415 | 3619.7415 | 12.2585
2013-03-25 | 1:45 | 2013-03-25 01:45 | 60.9729 | 92.1429 | 18.137 | 2013-03-25 02:45 | 12.958 | 29.933 | 5.743 | 62.2099 | -2.7505 | 3619.7505 | 12.2495
2013-03-25 | 2:00 | 2013-03-25 02:00 | 60.9829 | 92.1529 | 18.137 | 2013-03-25 03:00 | 12.957 | 29.9307 | 5.661 | 62.2222 | -2.7628 | 3619.7628 | 12.2372
2013-03-25 | 2:15 | 2013-03-25 02:15 | 60.9141 | 92.0841 | 18.135 | 2013-03-25 03:15 | 12.956 | 29.9284 | 5.603 | 62.1557 | -2.6963 | 3619.6963 | 12.3037
2013-03-25 | 2:30 | 2013-03-25 02:30 | 60.913 | 92.083 | 18.135 | 2013-03-25 03:30 | 12.956 | 29.9284 | 5.495 | 62.1546 | -2.6952 | 3619.6952 | 12.3048
2013-03-25 | 2:45 | 2013-03-25 02:45 | 60.8443 | 92.0143 | 18.134 | 2013-03-25 03:45 | 12.954 | 29.9237 | 5.328 | 62.0906 | -2.6311 | 3619.6312 | 12.3688
2013-03-25 | 3:00 | 2013-03-25 03:00 | 60.7889 | 91.9589 | 18.133 | 2013-03-25 04:00 | 12.954 | 29.9237 | 5.251 | 62.0352 | -2.5757 | 3619.5757 | 12.4243
2013-03-25 | 3:15 | 2013-03-25 03:15 | 60.8167 | 91.9867 | 18.132 | 2013-03-25 04:15 | 12.951 | 29.9168 | 5.257 | 62.0699 | -2.6105 | 3619.6105 | 12.3895
2013-03-25 | 3:30 | 2013-03-25 03:30 | 60.8501 | 92.0201 | 18.132 | 2013-03-25 04:30 | 12.951 | 29.9168 | 5.327 | 62.1033 | -2.6439 | 3619.6439 | 12.3561
2013-03-25 | 3:45 | 2013-03-25 03:45 | 60.8781 | 92.0481 | 18.131 | 2013-03-25 04:45 | 12.954 | 29.9237 | 5.265 | 62.1244 | -2.6649 | 3619.6649 | 12.3351
2013-03-25 | 4:00 | 2013-03-25 04:00 | 60.9004 | 92.0704 | 18.13 | 2013-03-25 05:00 | 12.952 | 29.9191 | 5.081 | 62.1513 | -2.6919 | 3619.6919 | 12.3081
2013-03-25 | 4:15 | 2013-03-25 04:15 | 60.9173 | 92.0873 | 18.13 | 2013-03-25 05:15 | 12.954 | 29.9237 | 5.052 | 62.1636 | -2.7041 | 3619.7042 | 12.2958
2013-03-25 | 4:30 | 2013-03-25 04:30 | 60.9323 | 92.1023 | 18.129 | 2013-03-25 05:30 | 12.956 | 29.9284 | 4.955 | 62.1739 | -2.7145 | 3619.7145 | 12.2855
2013-03-25 | 4:45 | 2013-03-25 04:45 | 60.7502 | 91.9202 | 18.148 | 2013-03-25 05:45 | 12.958 | 29.933 | 4.967 | 61.9872 | -2.5278 | 3619.5278 | 12.4722
2013-03-25 | 5:00 | 2013-03-25 05:00 | 60.8321 | 92.0021 | 18.155 | 2013-03-25 06:00 | 12.955 | 29.9261 | 4.937 | 62.076 | -2.6166 | 3619.6166 | 12.3834
2013-03-25 | 5:15 | 2013-03-25 05:15 | 60.8699 | 92.0399 | 18.153 | 2013-03-25 06:15 | 12.958 | 29.933 | 4.908 | 62.1069 | -2.6475 | 3619.6475 | 12.3525
2013-03-25 | 5:30 | 2013-03-25 05:30 | 60.8966 | 92.0666 | 18.15 | 2013-03-25 06:30 | 12.958 | 29.933 | 4.933 | 62.1336 | -2.6742 | 3619.6742 | 12.3258
2013-03-25 | 5:45 | 2013-03-25 05:45 | 60.9138 | 92.0838 | 18.146 | 2013-03-25 06:45 | 12.959 | 29.9353 | 4.855 | 62.1485 | -2.6891 | 3619.6891 | 12.3109
2013-03-25 | 6:00 | 2013-03-25 06:00 | 60.9264 | 92.0964 | 18.143 | 2013-03-25 07:00 | 12.962 | 29.9422 | 5.477 | 62.1542 | -2.6948 | 3619.6948 | 12.3052
2013-03-25 | 6:15 | 2013-03-25 06:15 | 60.9409 | 92.1109 | 18.142 | 2013-03-25 07:15 | 12.967 | 29.9538 | 8.312 | 62.1571 | -2.6977 | 3619.6977 | 12.3023
2013-03-25 | 6:30 | 2013-03-25 06:30 | 60.9093 | 92.0793 | 18.141 | 2013-03-25 07:30 | 12.966 | 29.9515 | 13.319 | 62.1278 | -2.6684 | 3619.6684 | 12.3316
2013-03-25 | 6:45 | 2013-03-25 06:45 | 60.8656 | 92.0356 | 18.14 | 2013-03-25 07:45 | 12.967 | 29.9538 | 19.461 | 62.0818 | -2.6224 | 3619.6224 | 12.3776
2013-03-25 | 7:00 | 2013-03-25 07:00 | 60.8856 | 92.0556 | 18.139 | 2013-03-25 08:00 | 12.967 | 29.9538 | 25.199 | 62.1018 | -2.6424 | 3619.6424 | 12.3576
2013-03-25 | 7:15 | 2013-03-25 07:15 | 60.7289 | 91.8989 | 18.158 | 2013-03-25 08:15 | 12.964 | 29.9468 | 29.732 | 61.9521 | -2.4926 | 3619.4927 | 12.5073
2013-03-25 | 7:30 | 2013-03-25 07:30 | 60.79 | 91.96 | 18.162 | 2013-03-25 08:30 | 12.962 | 29.9422 | 33.008 | 62.0178 | -2.5584 | 3619.5584 | 12.4416
2013-03-25 | 7:45 | 2013-03-25 07:45 | 60.7094 | 91.8794 | 18.16 | 2013-03-25 08:45 | 12.962 | 29.9422 | 35.412 | 61.9372 | -2.4778 | 3619.4778 | 12.5222
2013-03-25 | 8:00 | 2013-03-25 08:00 | 60.6773 | 91.8473 | 18.157 | 2013-03-25 09:00 | 12.964 | 29.9468 | 36.735 | 61.9005 | -2.441 | 3619.441 | 12.559
2013-03-25 | 8:15 | 2013-03-25 08:15 | 60.6966 | 91.8666 | 18.154 | 2013-03-25 09:15 | 12.962 | 29.9422 | 38.039 | 61.9244 | -2.465 | 3619.465 | 12.535
2013-03-25 | 8:30 | 2013-03-25 08:30 | 60.5987 | 91.7687 | 18.151 | 2013-03-25 09:30 | 12.964 | 29.9468 | 38.636 | 61.8219 | -2.3624 | 3619.3625 | 12.6375
2013-03-25 | 8:45 | 2013-03-25 08:45 | 60.6392 | 91.8092 | 18.149 | 2013-03-25 09:45 | 12.964 | 29.9468 | 38.949 | 61.8624 | -2.4029 | 3619.403 | 12.597
2013-03-25 | 9:00 | 2013-03-25 09:00 | 60.5219 | 91.6919 | 18.147 | 2013-03-25 10:00 | 12.963 | 29.9445 | 38.894 | 61.7474 | -2.288 | 3619.288 | 12.712
2013-03-25 | 9:15 | 2013-03-25 09:15 | 60.5794 | 91.7494 | 18.146 | 2013-03-25 10:15 | 12.965 | 29.9491 | 38.82 | 61.8003 | -2.3408 | 3619.3408 | 12.6592
2013-03-25 | 9:30 | 2013-03-25 09:30 | 60.6363 | 91.8063 | 18.144 | 2013-03-25 10:30 | 12.967 | 29.9538 | 37.645 | 61.8525 | -2.3931 | 3619.3931 | 12.6069
2013-03-25 | 9:45 | 2013-03-25 09:45 | 60.6809 | 91.8509 | 18.144 | 2013-03-25 10:45 | 12.967 | 29.9538 | 35.964 | 61.8971 | -2.4377 | 3619.4377 | 12.5623
2013-03-25 | 10:00 | 2013-03-25 10:00 | 60.5343 | 91.7043 | 18.161 | 2013-03-25 11:00 | 12.966 | 29.9515 | 35.824 | 61.7528 | -2.2934 | 3619.2934 | 12.7066
2013-03-25 | 10:15 | 2013-03-25 10:15 | 60.6379 | 91.8079 | 18.166 | 2013-03-25 11:15 | 12.966 | 29.9515 | 35.246 | 61.8564 | -2.397 | 3619.397 | 12.603
2013-03-25 | 10:30 | 2013-03-25 10:30 | 60.6926 | 91.8626 | 18.164 | 2013-03-25 11:30 | 12.967 | 29.9538 | 34.092 | 61.9088 | -2.4494 | 3619.4494 | 12.5506
2013-03-25 | 10:45 | 2013-03-25 10:45 | 60.7336 | 91.9036 | 18.161 | 2013-03-25 11:45 | 12.966 | 29.9515 | 32.778 | 61.9521 | -2.4927 | 3619.4927 | 12.5073
2013-03-25 | 11:00 | 2013-03-25 11:00 | 60.7658 | 91.9358 | 18.157 | 2013-03-25 12:00 | 12.965 | 29.9491 | 31.8 | 61.9866 | -2.5272 | 3619.5272 | 12.4728
2013-03-25 | 11:15 | 2013-03-25 11:15 | 60.7174 | 91.8874 | 18.154 | 2013-03-25 12:15 | 12.963 | 29.9445 | 30.911 | 61.9429 | -2.4835 | 3619.4835 | 12.5165
2013-03-25 | 11:30 | 2013-03-25 11:30 | 60.7497 | 91.9197 | 18.151 | 2013-03-25 12:30 | 12.959 | 29.9353 | 29.534 | 61.9844 | -2.525 | 3619.525 | 12.475
2013-03-25 | 11:45 | 2013-03-25 11:45 | 60.7788 | 91.9488 | 18.15 | 2013-03-25 12:45 | 12.959 | 29.9353 | 27.933 | 62.0135 | -2.5541 | 3619.5541 | 12.4459
2013-03-25 | 12:00 | 2013-03-25 12:00 | 60.8048 | 91.9748 | 18.149 | 2013-03-25 13:00 | 12.957 | 29.9307 | 27.105 | 62.0441 | -2.5847 | 3619.5847 | 12.4153
2013-03-25 | 12:15 | 2013-03-25 12:15 | 60.7481 | 91.9181 | 18.148 | 2013-03-25 13:15 | 12.955 | 29.9261 | 27.081 | 61.9921 | -2.5326 | 3619.5326 | 12.4674
2013-03-25 | 12:30 | 2013-03-25 12:30 | 60.7787 | 91.9487 | 18.147 | 2013-03-25 13:30 | 12.954 | 29.9237 | 27.275 | 62.025 | -2.5655 | 3619.5656 | 12.4344
2013-03-25 | 12:45 | 2013-03-25 12:45 | 60.8049 | 91.9749 | 18.146 | 2013-03-25 13:45 | 12.95 | 29.9145 | 27.952 | 62.0604 | -2.601 | 3619.601 | 12.399
2013-03-25 | 13:00 | 2013-03-25 13:00 | 60.8213 | 91.9913 | 18.145 | 2013-03-25 14:00 | 12.951 | 29.9168 | 28.149 | 62.0745 | -2.6151 | 3619.6151 | 12.3849
2013-03-25 | 13:15 | 2013-03-25 13:15 | 60.7319 | 91.9019 | 18.145 | 2013-03-25 14:15 | 12.95 | 29.9145 | 28.115 | 61.9874 | -2.528 | 3619.528 | 12.472
2013-03-25 | 13:30 | 2013-03-25 13:30 | 60.6854 | 91.8554 | 18.143 | 2013-03-25 14:30 | 12.947 | 29.9076 | 28.615 | 61.9478 | -2.4884 | 3619.4884 | 12.5116
2013-03-25 | 13:45 | 2013-03-25 13:45 | 60.7259 | 91.8959 | 18.143 | 2013-03-25 14:45 | 12.947 | 29.9076 | 28.903 | 61.9883 | -2.5289 | 3619.5289 | 12.4711
2013-03-25 | 14:00 | 2013-03-25 14:00 | 60.7627 | 91.9327 | 18.143 | 2013-03-25 15:00 | 12.945 | 29.903 | 29.108 | 62.0298 | -2.5703 | 3619.5703 | 12.4297
2013-03-25 | 14:15 | 2013-03-25 14:15 | 60.6776 | 91.8476 | 18.141 | 2013-03-25 15:15 | 12.944 | 29.9006 | 29.347 | 61.947 | -2.4875 | 3619.4876 | 12.5124
2013-03-25 | 14:30 | 2013-03-25 14:30 | 60.546 | 91.716 | 18.139 | 2013-03-25 15:30 | 12.944 | 29.9006 | 29.479 | 61.8154 | -2.3559 | 3619.356 | 12.644
2013-03-25 | 14:45 | 2013-03-25 14:45 | 60.6133 | 91.7833 | 18.138 | 2013-03-25 15:45 | 12.943 | 29.8983 | 29.163 | 61.885 | -2.4256 | 3619.4256 | 12.5744
2013-03-25 | 15:00 | 2013-03-25 15:00 | 60.5989 | 91.7689 | 18.137 | 2013-03-25 16:00 | 12.944 | 29.9006 | 28.833 | 61.8683 | -2.4088 | 3619.4089 | 12.5911
2013-03-25 | 15:15 | 2013-03-25 15:15 | 60.6569 | 91.8269 | 18.137 | 2013-03-25 16:15 | 12.941 | 29.8937 | 28.291 | 61.9332 | -2.4738 | 3619.4738 | 12.5262
2013-03-25 | 15:30 | 2013-03-25 15:30 | 60.7072 | 91.8772 | 18.136 | 2013-03-25 16:30 | 12.943 | 29.8983 | 27.826 | 61.9789 | -2.5195 | 3619.5195 | 12.4805
2013-03-25 | 15:45 | 2013-03-25 15:45 | 60.7488 | 91.9188 | 18.136 | 2013-03-25 16:45 | 12.943 | 29.8983 | 27.641 | 62.0205 | -2.5611 | 3619.5611 | 12.4389
2013-03-25 | 16:00 | 2013-03-25 16:00 | 60.6914 | 91.8614 | 18.135 | 2013-03-25 17:00 | 12.94 | 29.8914 | 27.526 | 61.97 | -2.5106 | 3619.5106 | 12.4894
2013-03-25 | 16:15 | 2013-03-25 16:15 | 60.7334 | 91.9034 | 18.135 | 2013-03-25 17:15 | 12.941 | 29.8937 | 27.202 | 62.0097 | -2.5503 | 3619.5503 | 12.4497
2013-03-25 | 16:30 | 2013-03-25 16:30 | 60.7703 | 91.9403 | 18.135 | 2013-03-25 17:30 | 12.943 | 29.8983 | 26.515 | 62.042 | -2.5826 | 3619.5826 | 12.4174
2013-03-25 | 16:45 | 2013-03-25 16:45 | 58.8051 | 89.9751 | 18.164 | 2013-03-25 17:45 | 12.945 | 29.903 | 25.824 | 60.0721 | -0.61274 | 3617.6127 | 14.3873
2013-03-25 | 17:00 | 2013-03-25 17:00 | 59.5975 | 90.7675 | 18.199 | 2013-03-25 18:00 | 12.946 | 29.9053 | 24.654 | 60.8622 | -1.4028 | 3618.4028 | 13.5972
2013-03-25 | 17:15 | 2013-03-25 17:15 | 59.1623 | 90.3323 | 18.223 | 2013-03-25 18:15 | 12.948 | 29.9099 | 23.256 | 60.4224 | -0.96301 | 3617.963 | 14.037
2013-03-25 | 17:30 | 2013-03-25 17:30 | 59.6731 | 90.8431 | 18.204 | 2013-03-25 18:30 | 12.948 | 29.9099 | 21.85 | 60.9332 | -1.4738 | 3618.4738 | 13.5262
2013-03-25 | 17:45 | 2013-03-25 17:45 | 59.8886 | 91.0586 | 18.182 | 2013-03-25 18:45 | 12.948 | 29.9099 | 20.292 | 61.1487 | -1.6893 | 3618.6893 | 13.3107
2013-03-25 | 18:00 | 2013-03-25 18:00 | 60.0752 | 91.2452 | 18.167 | 2013-03-25 19:00 | 12.951 | 29.9168 | 18.57 | 61.3284 | -1.869 | 3618.869 | 13.131
2013-03-25 | 18:15 | 2013-03-25 18:15 | 60.2122 | 91.3822 | 18.158 | 2013-03-25 19:15 | 12.952 | 29.9191 | 16.772 | 61.4631 | -2.0037 | 3619.0037 | 12.9963
2013-03-25 | 18:30 | 2013-03-25 18:30 | 60.3212 | 91.4912 | 18.153 | 2013-03-25 19:30 | 12.953 | 29.9214 | 15.253 | 61.5698 | -2.1104 | 3619.1104 | 12.8896
2013-03-25 | 18:45 | 2013-03-25 18:45 | 59.9784 | 91.1484 | 18.17 | 2013-03-25 19:45 | 12.955 | 29.9261 | 14.025 | 61.2224 | -1.7629 | 3618.7629 | 13.2371
2013-03-25 | 19:00 | 2013-03-25 19:00 | 60.0175 | 91.1875 | 18.185 | 2013-03-25 20:00 | 12.961 | 29.9399 | 13.047 | 61.2476 | -1.7882 | 3618.7882 | 13.2118
2013-03-25 | 19:15 | 2013-03-25 19:15 | 60.1886 | 91.3586 | 18.183 | 2013-03-25 20:15 | 12.96 | 29.9376 | 12.41 | 61.421 | -1.9616 | 3618.9616 | 13.0384
2013-03-25 | 19:30 | 2013-03-25 19:30 | 60.248 | 91.418 | 18.175 | 2013-03-25 20:30 | 12.963 | 29.9445 | 11.841 | 61.4735 | -2.0141 | 3619.0141 | 12.9859
2013-03-25 | 19:45 | 2013-03-25 19:45 | 60.2359 | 91.4059 | 18.17 | 2013-03-25 20:45 | 12.963 | 29.9445 | 11.605 | 61.4614 | -2.002 | 3619.002 | 12.998
2013-03-25 | 20:00 | 2013-03-25 20:00 | 60.3289 | 91.4989 | 18.166 | 2013-03-25 21:00 | 12.962 | 29.9422 | 11.507 | 61.5567 | -2.0973 | 3619.0973 | 12.9027
2013-03-25 | 20:15 | 2013-03-25 20:15 | 60.4057 | 91.5757 | 18.163 | 2013-03-25 21:15 | 12.965 | 29.9491 | 11.278 | 61.6266 | -2.1671 | 3619.1671 | 12.8329
2013-03-25 | 20:30 | 2013-03-25 20:30 | 60.4676 | 91.6376 | 18.162 | 2013-03-25 21:30 | 12.967 | 29.9538 | 11.016 | 61.6838 | -2.2244 | 3619.2244 | 12.7756
2013-03-25 | 20:45 | 2013-03-25 20:45 | 60.5174 | 91.6874 | 18.16 | 2013-03-25 21:45 | 12.963 | 29.9445 | 10.895 | 61.7429 | -2.2835 | 3619.2835 | 12.7165
2013-03-25 | 21:00 | 2013-03-25 21:00 | 60.4379 | 91.6079 | 18.159 | 2013-03-25 22:00 | 12.97 | 29.9607 | 10.75 | 61.6472 | -2.1878 | 3619.1878 | 12.8122
2013-03-25 | 21:15 | 2013-03-25 21:15 | 60.4909 | 91.6609 | 18.158 | 2013-03-25 22:15 | 12.97 | 29.9607 | 10.555 | 61.7002 | -2.2408 | 3619.2408 | 12.7592
2013-03-25 | 21:30 | 2013-03-25 21:30 | 60.5387 | 91.7087 | 18.156 | 2013-03-25 22:30 | 12.967 | 29.9538 | 10.428 | 61.7549 | -2.2955 | 3619.2955 | 12.7045
2013-03-25 | 21:45 | 2013-03-25 21:45 | 60.5799 | 91.7499 | 18.156 | 2013-03-25 22:45 | 12.971 | 29.963 | 10.311 | 61.7869 | -2.3275 | 3619.3275 | 12.6725
2013-03-25 | 22:00 | 2013-03-25 22:00 | 60.6163 | 91.7863 | 18.155 | 2013-03-25 23:00 | 12.972 | 29.9653 | 10.2 | 61.821 | -2.3616 | 3619.3616 | 12.6384
2013-03-25 | 22:15 | 2013-03-25 22:15 | 60.6508 | 91.8208 | 18.153 | 2013-03-25 23:15 | 12.968 | 29.9561 | 10.129 | 61.8647 | -2.4053 | 3619.4053 | 12.5947
2013-03-25 | 22:30 | 2013-03-25 22:30 | 60.6549 | 91.8249 | 18.151 | 2013-03-25 23:30 | 12.969 | 29.9584 | 10.034 | 61.8665 | -2.4071 | 3619.4071 | 12.5929
2013-03-25 | 22:45 | 2013-03-25 22:45 | 60.6149 | 91.7849 | 18.15 | 2013-03-25 23:45 | 12.968 | 29.9561 | 9.901 | 61.8288 | -2.3694 | 3619.3694 | 12.6306
2013-03-25 | 23:00 | 2013-03-25 23:00 | 60.6461 | 91.8161 | 18.148 | 2013-03-26 | 12.967 | 29.9538 | 9.726 | 61.8623 | -2.4029 | 3619.4029 | 12.5971
2013-03-25 | 23:15 | 2013-03-25 23:15 | 60.6755 | 91.8455 | 18.147 | 2013-03-26 00:15 | 12.967 | 29.9538 | 9.574 | 61.8917 | -2.4323 | 3619.4323 | 12.5677
2013-03-25 | 23:30 | 2013-03-25 23:30 | 60.7022 | 91.8722 | 18.147 | 2013-03-26 00:30 | 12.964 | 29.9468 | 9.512 | 61.9254 | -2.4659 | 3619.466 | 12.534
2013-03-25 | 23:45 | 2013-03-25 23:45 | 60.7238 | 91.8938 | 18.145 | 2013-03-26 00:45 | 12.964 | 29.9468 | 9.325 | 61.947 | -2.4875 | 3619.4876 | 12.5124
2013-03-26 | 0:00 | 2013-03-26 | 60.7398 | 91.9098 | 18.145 | 2013-03-26 01:00 | 12.961 | 29.9399 | 9.287 | 61.9699 | -2.5105 | 3619.5105 | 12.4895
2013-03-26 | 0:15 | 2013-03-26 00:15 | 60.7624 | 91.9324 | 18.144 | 2013-03-26 01:15 | 12.962 | 29.9422 | 9.164 | 61.9902 | -2.5308 | 3619.5308 | 12.4692
2013-03-26 | 0:30 | 2013-03-26 00:30 | 60.7808 | 91.9508 | 18.142 | 2013-03-26 01:30 | 12.962 | 29.9422 | 8.776 | 62.0086 | -2.5492 | 3619.5492 | 12.4508
2013-03-26 | 0:45 | 2013-03-26 00:45 | 60.7962 | 91.9662 | 18.141 | 2013-03-26 01:45 | 12.96 | 29.9376 | 8.11 | 62.0286 | -2.5692 | 3619.5692 | 12.4308
2013-03-26 | 1:00 | 2013-03-26 01:00 | 60.8116 | 91.9816 | 18.14 | 2013-03-26 02:00 | 12.96 | 29.9376 | 8.08 | 62.044 | -2.5846 | 3619.5846 | 12.4154
2013-03-26 | 1:15 | 2013-03-26 01:15 | 60.8278 | 91.9978 | 18.138 | 2013-03-26 02:15 | 12.957 | 29.9307 | 8.185 | 62.0671 | -2.6077 | 3619.6077 | 12.3923
2013-03-26 | 1:30 | 2013-03-26 01:30 | 60.8401 | 92.0101 | 18.138 | 2013-03-26 02:30 | 12.955 | 29.9261 | 8.191 | 62.084 | -2.6246 | 3619.6246 | 12.3754
2013-03-26 | 1:45 | 2013-03-26 01:45 | 60.8543 | 92.0243 | 18.137 | 2013-03-26 02:45 | 12.952 | 29.9191 | 8.13 | 62.1052 | -2.6458 | 3619.6458 | 12.3542
2013-03-26 | 2:00 | 2013-03-26 02:00 | 60.8667 | 92.0367 | 18.136 | 2013-03-26 03:00 | 12.951 | 29.9168 | 8.135 | 62.1199 | -2.6605 | 3619.6605 | 12.3395
2013-03-26 | 2:15 | 2013-03-26 02:15 | 60.8765 | 92.0465 | 18.136 | 2013-03-26 03:15 | 12.947 | 29.9076 | 8.279 | 62.1389 | -2.6795 | 3619.6795 | 12.3205
2013-03-26 | 2:30 | 2013-03-26 02:30 | 60.8849 | 92.0549 | 18.135 | 2013-03-26 03:30 | 12.948 | 29.9099 | 8.322 | 62.145 | -2.6856 | 3619.6856 | 12.3144
2013-03-26 | 2:45 | 2013-03-26 02:45 | 60.8945 | 92.0645 | 18.135 | 2013-03-26 03:45 | 12.949 | 29.9122 | 8.258 | 62.1523 | -2.6929 | 3619.6929 | 12.3071
2013-03-26 | 3:00 | 2013-03-26 03:00 | 60.9007 | 92.0707 | 18.134 | 2013-03-26 04:00 | 12.946 | 29.9053 | 8.258 | 62.1654 | -2.706 | 3619.706 | 12.294
2013-03-26 | 3:15 | 2013-03-26 03:15 | 60.9076 | 92.0776 | 18.133 | 2013-03-26 04:15 | 12.948 | 29.9099 | 8.287 | 62.1677 | -2.7083 | 3619.7083 | 12.2917
2013-03-26 | 3:30 | 2013-03-26 03:30 | 60.9163 | 92.0863 | 18.133 | 2013-03-26 04:30 | 12.948 | 29.9099 | 8.315 | 62.1764 | -2.717 | 3619.717 | 12.283
2013-03-26 | 3:45 | 2013-03-26 03:45 | 60.9255 | 92.0955 | 18.133 | 2013-03-26 04:45 | 12.947 | 29.9076 | 8.304 | 62.1879 | -2.7285 | 3619.7285 | 12.2715
2013-03-26 | 4:00 | 2013-03-26 04:00 | 60.9307 | 92.1007 | 18.132 | 2013-03-26 05:00 | 12.949 | 29.9122 | 8.307 | 62.1885 | -2.7291 | 3619.7291 | 12.2709
2013-03-26 | 4:15 | 2013-03-26 04:15 | 60.4189 | 91.5889 | 18.15 | 2013-03-26 05:15 | 12.944 | 29.9006 | 8.544 | 61.6883 | -2.2288 | 3619.2288 | 12.7712
2013-03-26 | 4:30 | 2013-03-26 04:30 | 60.7862 | 91.9562 | 18.155 | 2013-03-26 05:30 | 12.948 | 29.9099 | 8.544 | 62.0463 | -2.5869 | 3619.5869 | 12.4131
2013-03-26 | 4:45 | 2013-03-26 04:45 | 60.8343 | 92.0043 | 18.156 | 2013-03-26 05:45 | 12.947 | 29.9076 | 8.349 | 62.0967 | -2.6373 | 3619.6373 | 12.3627
2013-03-26 | 5:00 | 2013-03-26 05:00 | 60.8624 | 92.0324 | 18.153 | 2013-03-26 06:00 | 12.948 | 29.9099 | 8.107 | 62.1225 | -2.6631 | 3619.6631 | 12.3369
2013-03-26 | 5:15 | 2013-03-26 05:15 | 60.8796 | 92.0496 | 18.15 | 2013-03-26 06:15 | 12.948 | 29.9099 | 7.848 | 62.1397 | -2.6803 | 3619.6803 | 12.3197
2013-03-26 | 5:30 | 2013-03-26 05:30 | 60.8977 | 92.0677 | 18.146 | 2013-03-26 06:30 | 12.947 | 29.9076 | 7.523 | 62.1601 | -2.7007 | 3619.7007 | 12.2993
2013-03-26 | 5:45 | 2013-03-26 05:45 | 60.9085 | 92.0785 | 18.143 | 2013-03-26 06:45 | 12.948 | 29.9099 | 7.216 | 62.1686 | -2.7092 | 3619.7092 | 12.2908
2013-03-26 | 6:00 | 2013-03-26 06:00 | 60.9178 | 92.0878 | 18.141 | 2013-03-26 07:00 | 12.95 | 29.9145 | 6.975 | 62.1733 | -2.7139 | 3619.7139 | 12.2861
2013-03-26 | 6:15 | 2013-03-26 06:15 | 60.9234 | 92.0934 | 18.138 | 2013-03-26 07:15 | 12.949 | 29.9122 | 6.887 | 62.1812 | -2.7218 | 3619.7218 | 12.2782
2013-03-26 | 6:30 | 2013-03-26 06:30 | 60.9266 | 92.0966 | 18.138 | 2013-03-26 07:30 | 12.952 | 29.9191 | 7.133 | 62.1775 | -2.7181 | 3619.7181 | 12.2819
2013-03-26 | 6:45 | 2013-03-26 06:45 | 60.6143 | 91.7843 | 18.154 | 2013-03-26 07:45 | 12.953 | 29.9214 | 7.641 | 61.8629 | -2.4035 | 3619.4035 | 12.5965
2013-03-26 | 7:00 | 2013-03-26 07:00 | 60.7669 | 91.9369 | 18.16 | 2013-03-26 08:00 | 12.955 | 29.9261 | 8.413 | 62.0109 | -2.5514 | 3619.5514 | 12.4486
2013-03-26 | 7:15 | 2013-03-26 07:15 | 60.7326 | 91.9026 | 18.16 | 2013-03-26 08:15 | 12.956 | 29.9284 | 9.427 | 61.9742 | -2.5148 | 3619.5148 | 12.4852
2013-03-26 | 7:30 | 2013-03-26 07:30 | 60.6124 | 91.7824 | 18.177 | 2013-03-26 08:30 | 12.955 | 29.9261 | 11.625 | 61.8563 | -2.3969 | 3619.3969 | 12.6031
2013-03-26 | 7:45 | 2013-03-26 07:45 | 60.6887 | 91.8587 | 18.169 | 2013-03-26 08:45 | 12.958 | 29.933 | 15.773 | 61.9257 | -2.4663 | 3619.4663 | 12.5337
2013-03-26 | 8:00 | 2013-03-26 08:00 | 60.7343 | 91.9043 | 18.163 | 2013-03-26 09:00 | 12.958 | 29.933 | 19.8 | 61.9713 | -2.5119 | 3619.5119 | 12.4881
2013-03-26 | 8:15 | 2013-03-26 08:15 | 60.765 | 91.935 | 18.159 | 2013-03-26 09:15 | 12.949 | 29.9122 | 26.606 | 62.0228 | -2.5634 | 3619.5634 | 12.4366
2013-03-26 | 8:30 | 2013-03-26 08:30 | 60.7856 | 91.9556 | 18.156 | 2013-03-26 09:30 | 12.95 | 29.9145 | 30.618 | 62.0411 | -2.5817 | 3619.5817 | 12.4183
2013-03-26 | 8:45 | 2013-03-26 08:45 | 60.8072 | 91.9772 | 18.154 | 2013-03-26 09:45 | 12.947 | 29.9076 | 32.038 | 62.0696 | -2.6102 | 3619.6102 | 12.3898
2013-03-26 | 9:00 | 2013-03-26 09:00 | 60.7299 | 91.8999 | 18.152 | 2013-03-26 10:00 | 12.95 | 29.9145 | 33.232 | 61.9854 | -2.526 | 3619.526 | 12.474
2013-03-26 | 9:15 | 2013-03-26 09:15 | 60.6252 | 91.7952 | 18.15 | 2013-03-26 10:15 | 12.948 | 29.9099 | 33.897 | 61.8853 | -2.4259 | 3619.4259 | 12.5741
2013-03-26 | 9:30 | 2013-03-26 09:30 | 60.556 | 91.726 | 18.148 | 2013-03-26 10:30 | 12.947 | 29.9076 | 34.007 | 61.8184 | -2.359 | 3619.359 | 12.641
2013-03-26 | 9:45 | 2013-03-26 09:45 | 60.3343 | 91.5043 | 18.164 | 2013-03-26 10:45 | 12.946 | 29.9053 | 33.991 | 61.599 | -2.1396 | 3619.1396 | 12.8604
2013-03-26 | 10:00 | 2013-03-26 10:00 | 60.4949 | 91.6649 | 18.17 | 2013-03-26 11:00 | 12.949 | 29.9122 | 33.321 | 61.7527 | -2.2933 | 3619.2933 | 12.7067
2013-03-26 | 10:15 | 2013-03-26 10:15 | 60.4883 | 91.6583 | 18.169 | 2013-03-26 11:15 | 12.949 | 29.9122 | 32.413 | 61.7461 | -2.2867 | 3619.2867 | 12.7133
2013-03-26 | 10:30 | 2013-03-26 10:30 | 60.3742 | 91.5442 | 18.184 | 2013-03-26 11:30 | 12.949 | 29.9122 | 31.433 | 61.632 | -2.1726 | 3619.1726 | 12.8274
2013-03-26 | 10:45 | 2013-03-26 10:45 | 59.6843 | 90.8543 | 18.203 | 2013-03-26 11:45 | 12.947 | 29.9076 | 30.442 | 60.9467 | -1.4873 | 3618.4873 | 13.5127
2013-03-26 | 11:00 | 2013-03-26 11:00 | 60.398 | 91.568 | 18.19 | 2013-03-26 12:00 | 12.946 | 29.9053 | 29.455 | 61.6627 | -2.2033 | 3619.2033 | 12.7967
2013-03-26 | 11:15 | 2013-03-26 11:15 | 60.498 | 91.668 | 18.181 | 2013-03-26 12:15 | 12.945 | 29.903 | 28.57 | 61.7651 | -2.3056 | 3619.3056 | 12.6944
2013-03-26 | 11:30 | 2013-03-26 11:30 | 60.5613 | 91.7313 | 18.174 | 2013-03-26 12:30 | 12.945 | 29.903 | 27.342 | 61.8284 | -2.3689 | 3619.3689 | 12.6311
2013-03-26 | 11:45 | 2013-03-26 11:45 | 60.3589 | 91.5289 | 18.19 | 2013-03-26 12:45 | 12.944 | 29.9006 | 26.036 | 61.6283 | -2.1688 | 3619.1689 | 12.8311
2013-03-26 | 12:00 | 2013-03-26 12:00 | 60.5175 | 91.6875 | 18.186 | 2013-03-26 13:00 | 12.946 | 29.9053 | 24.964 | 61.7822 | -2.3228 | 3619.3228 | 12.6772
2013-03-26 | 12:15 | 2013-03-26 12:15 | 60.4208 | 91.5908 | 18.199 | 2013-03-26 13:15 | 12.947 | 29.9076 | 24.581 | 61.6832 | -2.2238 | 3619.2238 | 12.7762
2013-03-26 | 12:30 | 2013-03-26 12:30 | 60.5268 | 91.6968 | 18.19 | 2013-03-26 13:30 | 12.944 | 29.9006 | 24.5 | 61.7962 | -2.3367 | 3619.3367 | 12.6633
2013-03-26 | 12:45 | 2013-03-26 12:45 | 59.8841 | 91.0541 | 18.209 | 2013-03-26 13:45 | 12.943 | 29.8983 | 24.56 | 61.1558 | -1.6964 | 3618.6964 | 13.3036
2013-03-26 | 13:00 | 2013-03-26 13:00 | 60.4712 | 91.6412 | 18.198 | 2013-03-26 14:00 | 12.945 | 29.903 | 24.573 | 61.7382 | -2.2788 | 3619.2788 | 12.7212
2013-03-26 | 13:15 | 2013-03-26 13:15 | 60.5625 | 91.7325 | 18.187 | 2013-03-26 14:15 | 12.941 | 29.8937 | 24.546 | 61.8388 | -2.3794 | 3619.3794 | 12.6206
2013-03-26 | 13:30 | 2013-03-26 13:30 | 60.4208 | 91.5908 | 18.202 | 2013-03-26 14:30 | 12.938 | 29.8868 | 24.735 | 61.704 | -2.2446 | 3619.2446 | 12.7554
2013-03-26 | 13:45 | 2013-03-26 13:45 | 60.5399 | 91.7099 | 18.193 | 2013-03-26 14:45 | 12.934 | 29.8775 | 24.812 | 61.8324 | -2.373 | 3619.3729 | 12.6271
2013-03-26 | 14:00 | 2013-03-26 14:00 | 60.6114 | 91.7814 | 18.185 | 2013-03-26 15:00 | 12.934 | 29.8775 | 25.014 | 61.9039 | -2.4445 | 3619.4444 | 12.5556
2013-03-26 | 14:15 | 2013-03-26 14:15 | 60.6013 | 91.7713 | 18.18 | 2013-03-26 15:15 | 12.935 | 29.8799 | 24.74 | 61.8914 | -2.432 | 3619.432 | 12.568
2013-03-26 | 14:30 | 2013-03-26 14:30 | 60.6112 | 91.7812 | 18.177 | 2013-03-26 15:30 | 12.934 | 29.8775 | 24.275 | 61.9037 | -2.4442 | 3619.4443 | 12.5557
2013-03-26 | 14:45 | 2013-03-26 14:45 | 60.6591 | 91.8291 | 18.175 | 2013-03-26 15:45 | 12.93 | 29.8683 | 24.126 | 61.9608 | -2.5014 | 3619.5014 | 12.4986
2013-03-26 | 15:00 | 2013-03-26 15:00 | 60.6999 | 91.8699 | 18.173 | 2013-03-26 16:00 | 12.93 | 29.8683 | 24.317 | 62.0016 | -2.5422 | 3619.5422 | 12.4578
2013-03-26 | 15:15 | 2013-03-26 15:15 | 60.4412 | 91.6112 | 18.187 | 2013-03-26 16:15 | 12.933 | 29.8752 | 24.757 | 61.736 | -2.2766 | 3619.2766 | 12.7234
2013-03-26 | 15:30 | 2013-03-26 15:30 | 60.6319 | 91.8019 | 18.191 | 2013-03-26 16:30 | 12.933 | 29.8752 | 24.793 | 61.9267 | -2.4673 | 3619.4673 | 12.5327
2013-03-26 | 15:45 | 2013-03-26 15:45 | 60.6918 | 91.8618 | 18.188 | 2013-03-26 16:45 | 12.932 | 29.8729 | 24.616 | 61.9889 | -2.5295 | 3619.5295 | 12.4705
2013-03-26 | 16:00 | 2013-03-26 16:00 | 60.5813 | 91.7513 | 18.202 | 2013-03-26 17:00 | 12.928 | 29.8637 | 24.153 | 61.8876 | -2.4282 | 3619.4282 | 12.5718
2013-03-26 | 16:15 | 2013-03-26 16:15 | 60.6672 | 91.8372 | 18.198 | 2013-03-26 17:15 | 12.932 | 29.8729 | 23.559 | 61.9643 | -2.5049 | 3619.5049 | 12.4951
2013-03-26 | 16:30 | 2013-03-26 16:30 | 60.7144 | 91.8844 | 18.192 | 2013-03-26 17:30 | 12.931 | 29.8706 | 22.775 | 62.0138 | -2.5544 | 3619.5544 | 12.4456
2013-03-26 | 16:45 | 2013-03-26 16:45 | 60.7521 | 91.9221 | 18.187 | 2013-03-26 17:45 | 12.929 | 29.866 | 21.855 | 62.0561 | -2.5967 | 3619.5967 | 12.4033
2013-03-26 | 17:00 | 2013-03-26 17:00 | 60.7813 | 91.9513 | 18.182 | 2013-03-26 18:00 | 12.932 | 29.8729 | 20.82 | 62.0784 | -2.619 | 3619.619 | 12.381
2013-03-26 | 17:15 | 2013-03-26 17:15 | 60.805 | 91.975 | 18.179 | 2013-03-26 18:15 | 12.932 | 29.8729 | 19.628 | 62.1021 | -2.6427 | 3619.6427 | 12.3573
2013-03-26 | 17:30 | 2013-03-26 17:30 | 60.8231 | 91.9931 | 18.176 | 2013-03-26 18:30 | 12.935 | 29.8799 | 18.273 | 62.1132 | -2.6538 | 3619.6538 | 12.3462
2013-03-26 | 17:45 | 2013-03-26 17:45 | 60.8381 | 92.0081 | 18.175 | 2013-03-26 18:45 | 12.937 | 29.8845 | 16.608 | 62.1236 | -2.6642 | 3619.6642 | 12.3358
2013-03-26 | 18:00 | 2013-03-26 18:00 | 60.6606 | 91.8306 | 18.191 | 2013-03-26 19:00 | 12.936 | 29.8822 | 14.81 | 61.9484 | -2.489 | 3619.489 | 12.511
2013-03-26 | 18:15 | 2013-03-26 18:15 | 60.7441 | 91.9141 | 18.192 | 2013-03-26 19:15 | 12.937 | 29.8845 | 13.088 | 62.0296 | -2.5702 | 3619.5702 | 12.4298
2013-03-26 | 18:30 | 2013-03-26 18:30 | 60.782 | 91.952 | 18.189 | 2013-03-26 19:30 | 12.94 | 29.8914 | 11.697 | 62.0606 | -2.6012 | 3619.6012 | 12.3988
2013-03-26 | 18:45 | 2013-03-26 18:45 | 60.8043 | 91.9743 | 18.185 | 2013-03-26 19:45 | 12.942 | 29.896 | 10.563 | 62.0783 | -2.6189 | 3619.6189 | 12.3811
2013-03-26 | 19:00 | 2013-03-26 19:00 | 60.8193 | 91.9893 | 18.18 | 2013-03-26 20:00 | 12.942 | 29.896 | 9.8 | 62.0933 | -2.6339 | 3619.6339 | 12.3661
2013-03-26 | 19:15 | 2013-03-26 19:15 | 60.8322 | 92.0022 | 18.177 | 2013-03-26 20:15 | 12.946 | 29.9053 | 9.411 | 62.0969 | -2.6375 | 3619.6375 | 12.3625
2013-03-26 | 19:30 | 2013-03-26 19:30 | 60.8406 | 92.0106 | 18.174 | 2013-03-26 20:30 | 12.945 | 29.903 | 9.099 | 62.1077 | -2.6482 | 3619.6482 | 12.3518
2013-03-26 | 19:45 | 2013-03-26 19:45 | 60.8495 | 92.0195 | 18.173 | 2013-03-26 20:45 | 12.95 | 29.9145 | 8.746 | 62.105 | -2.6456 | 3619.6456 | 12.3544
2013-03-26 | 20:00 | 2013-03-26 20:00 | 60.8524 | 92.0224 | 18.17 | 2013-03-26 21:00 | 12.95 | 29.9145 | 8.385 | 62.1079 | -2.6485 | 3619.6485 | 12.3515
2013-03-26 | 20:15 | 2013-03-26 20:15 | 60.7819 | 91.9519 | 18.169 | 2013-03-26 21:15 | 12.956 | 29.9284 | 8.171 | 62.0235 | -2.5641 | 3619.5641 | 12.4359
2013-03-26 | 20:30 | 2013-03-26 20:30 | 60.7962 | 91.9662 | 18.167 | 2013-03-26 21:30 | 12.954 | 29.9237 | 7.874 | 62.0425 | -2.583 | 3619.5831 | 12.4169
2013-03-26 | 20:45 | 2013-03-26 20:45 | 60.8093 | 91.9793 | 18.165 | 2013-03-26 21:45 | 12.957 | 29.9307 | 7.571 | 62.0486 | -2.5892 | 3619.5892 | 12.4108
2013-03-26 | 21:00 | 2013-03-26 21:00 | 60.8197 | 91.9897 | 18.164 | 2013-03-26 22:00 | 12.958 | 29.933 | 7.49 | 62.0567 | -2.5973 | 3619.5973 | 12.4027
2013-03-26 | 21:15 | 2013-03-26 21:15 | 60.8314 | 92.0014 | 18.162 | 2013-03-26 22:15 | 12.956 | 29.9284 | 7.607 | 62.073 | -2.6136 | 3619.6136 | 12.3864
2013-03-26 | 21:30 | 2013-03-26 21:30 | 60.8399 | 92.0099 | 18.16 | 2013-03-26 22:30 | 12.954 | 29.9237 | 7.729 | 62.0862 | -2.6267 | 3619.6267 | 12.3733
2013-03-26 | 21:45 | 2013-03-26 21:45 | 60.8438 | 92.0138 | 18.159 | 2013-03-26 22:45 | 12.953 | 29.9214 | 7.674 | 62.0924 | -2.633 | 3619.633 | 12.367
2013-03-26 | 22:00 | 2013-03-26 22:00 | 60.8479 | 92.0179 | 18.158 | 2013-03-26 23:00 | 12.953 | 29.9214 | 7.508 | 62.0965 | -2.6371 | 3619.6371 | 12.3629
2013-03-26 | 22:15 | 2013-03-26 22:15 | 60.8462 | 92.0162 | 18.157 | 2013-03-26 23:15 | 12.955 | 29.9261 | 7.379 | 62.0901 | -2.6307 | 3619.6307 | 12.3693
2013-03-26 | 22:30 | 2013-03-26 22:30 | 60.7423 | 91.9123 | 18.155 | 2013-03-26 23:30 | 12.953 | 29.9214 | 7.372 | 61.9909 | -2.5315 | 3619.5315 | 12.4685
2013-03-26 | 22:45 | 2013-03-26 22:45 | 60.7549 | 91.9249 | 18.154 | 2013-03-26 23:45 | 12.953 | 29.9214 | 7.331 | 62.0035 | -2.5441 | 3619.5441 | 12.4559
2013-03-26 | 23:00 | 2013-03-26 23:00 | 60.7729 | 91.9429 | 18.153 | 2013-03-27 | 12.951 | 29.9168 | 7.223 | 62.0261 | -2.5667 | 3619.5667 | 12.4333
2013-03-26 | 23:15 | 2013-03-26 23:15 | 60.7909 | 91.9609 | 18.151 | 2013-03-27 00:15 | 12.952 | 29.9191 | 7.093 | 62.0418 | -2.5824 | 3619.5824 | 12.4176
2013-03-26 | 23:30 | 2013-03-26 23:30 | 60.8018 | 91.9718 | 18.15 | 2013-03-27 00:30 | 12.952 | 29.9191 | 6.911 | 62.0527 | -2.5933 | 3619.5933 | 12.4067
2013-03-26 | 23:45 | 2013-03-26 23:45 | 60.8141 | 91.9841 | 18.148 | 2013-03-27 00:45 | 12.95 | 29.9145 | 6.704 | 62.0696 | -2.6102 | 3619.6102 | 12.3898
2013-03-27 | 0:00 | 2013-03-27 | 60.8241 | 91.9941 | 18.147 | 2013-03-27 01:00 | 12.949 | 29.9122 | 6.486 | 62.0819 | -2.6225 | 3619.6225 | 12.3775
2013-03-27 | 0:15 | 2013-03-27 00:15 | 60.8352 | 92.0052 | 18.145 | 2013-03-27 01:15 | 12.952 | 29.9191 | 6.28 | 62.0861 | -2.6267 | 3619.6267 | 12.3733
2013-03-27 | 0:30 | 2013-03-27 00:30 | 60.8445 | 92.0145 | 18.144 | 2013-03-27 01:30 | 12.949 | 29.9122 | 6.266 | 62.1023 | -2.6429 | 3619.6429 | 12.3571
2013-03-27 | 0:45 | 2013-03-27 00:45 | 60.8517 | 92.0217 | 18.144 | 2013-03-27 01:45 | 12.947 | 29.9076 | 6.424 | 62.1141 | -2.6547 | 3619.6547 | 12.3453
2013-03-27 | 1:00 | 2013-03-27 01:00 | 60.8582 | 92.0282 | 18.144 | 2013-03-27 02:00 | 12.944 | 29.9006 | 6.653 | 62.1276 | -2.6681 | 3619.6681 | 12.3319
2013-03-27 | 1:15 | 2013-03-27 01:15 | 60.8681 | 92.0381 | 18.143 | 2013-03-27 02:15 | 12.944 | 29.9006 | 6.734 | 62.1375 | -2.678 | 3619.678 | 12.322
2013-03-27 | 1:30 | 2013-03-27 01:30 | 60.8769 | 92.0469 | 18.143 | 2013-03-27 02:30 | 12.945 | 29.903 | 6.76 | 62.1439 | -2.6845 | 3619.6845 | 12.3155
2013-03-27 | 1:45 | 2013-03-27 01:45 | 60.8849 | 92.0549 | 18.143 | 2013-03-27 02:45 | 12.943 | 29.8983 | 6.847 | 62.1566 | -2.6972 | 3619.6972 | 12.3028
2013-03-27 | 2:00 | 2013-03-27 02:00 | 60.8927 | 92.0627 | 18.142 | 2013-03-27 03:00 | 12.942 | 29.896 | 6.969 | 62.1667 | -2.7073 | 3619.7073 | 12.2927
2013-03-27 | 2:15 | 2013-03-27 02:15 | 60.8097 | 91.9797 | 18.14 | 2013-03-27 03:15 | 12.941 | 29.8937 | 7.063 | 62.086 | -2.6266 | 3619.6266 | 12.3734
2013-03-27 | 2:30 | 2013-03-27 02:30 | 60.7983 | 91.9683 | 18.139 | 2013-03-27 03:30 | 12.941 | 29.8937 | 7.149 | 62.0746 | -2.6152 | 3619.6152 | 12.3848
2013-03-27 | 2:45 | 2013-03-27 02:45 | 60.7586 | 91.9286 | 18.137 | 2013-03-27 03:45 | 12.94 | 29.8914 | 7.163 | 62.0372 | -2.5778 | 3619.5778 | 12.4222
2013-03-27 | 3:00 | 2013-03-27 03:00 | 60.7005 | 91.8705 | 18.137 | 2013-03-27 04:00 | 12.943 | 29.8983 | 7.048 | 61.9722 | -2.5128 | 3619.5128 | 12.4872
2013-03-27 | 3:15 | 2013-03-27 03:15 | 60.7374 | 91.9074 | 18.136 | 2013-03-27 04:15 | 12.944 | 29.9006 | 6.82 | 62.0068 | -2.5473 | 3619.5474 | 12.4526
2013-03-27 | 3:30 | 2013-03-27 03:30 | 60.7751 | 91.9451 | 18.136 | 2013-03-27 04:30 | 12.944 | 29.9006 | 6.611 | 62.0445 | -2.585 | 3619.5851 | 12.4149
2013-03-27 | 3:45 | 2013-03-27 03:45 | 60.8056 | 91.9756 | 18.137 | 2013-03-27 04:45 | 12.943 | 29.8983 | 6.366 | 62.0773 | -2.6179 | 3619.6179 | 12.3821
2013-03-27 | 4:00 | 2013-03-27 04:00 | 60.8326 | 92.0026 | 18.136 | 2013-03-27 05:00 | 12.943 | 29.8983 | 5.948 | 62.1043 | -2.6449 | 3619.6449 | 12.3551
2013-03-27 | 4:15 | 2013-03-27 04:15 | 60.8552 | 92.0252 | 18.135 | 2013-03-27 05:15 | 12.944 | 29.9006 | 5.521 | 62.1246 | -2.6652 | 3619.6652 | 12.3348
2013-03-27 | 4:30 | 2013-03-27 04:30 | 60.8727 | 92.0427 | 18.134 | 2013-03-27 05:30 | 12.946 | 29.9053 | 5.343 | 62.1374 | -2.678 | 3619.678 | 12.322
2013-03-27 | 4:45 | 2013-03-27 04:45 | 60.8897 | 92.0597 | 18.134 | 2013-03-27 05:45 | 12.947 | 29.9076 | 5.348 | 62.1521 | -2.6927 | 3619.6927 | 12.3073
2013-03-27 | 5:00 | 2013-03-27 05:00 | 60.9046 | 92.0746 | 18.133 | 2013-03-27 06:00 | 12.948 | 29.9099 | 5.678 | 62.1647 | -2.7053 | 3619.7053 | 12.2947
2013-03-27 | 5:15 | 2013-03-27 05:15 | 60.9139 | 92.0839 | 18.132 | 2013-03-27 06:15 | 12.947 | 29.9076 | 6.219 | 62.1763 | -2.7169 | 3619.7169 | 12.2831
2013-03-27 | 5:30 | 2013-03-27 05:30 | 57.4438 | 88.6138 | 18.14 | 2013-03-27 06:30 | 12.951 | 29.9168 | 6.528 | 58.697 | 0.76242 | 3616.2376 | 15.7624
2013-03-27 | 5:45 | 2013-03-27 05:45 | 60.7789 | 91.9489 | 18.153 | 2013-03-27 06:45 | 12.953 | 29.9214 | 6.47 | 62.0275 | -2.5681 | 3619.5681 | 12.4319
2013-03-27 | 6:00 | 2013-03-27 06:00 | 60.8329 | 92.0029 | 18.156 | 2013-03-27 07:00 | 12.956 | 29.9284 | 6.566 | 62.0745 | -2.6151 | 3619.6151 | 12.3849
2013-03-27 | 6:15 | 2013-03-27 06:15 | 60.7744 | 91.9444 | 18.154 | 2013-03-27 07:15 | 12.957 | 29.9307 | 8.192 | 62.0137 | -2.5543 | 3619.5543 | 12.4457
2013-03-27 | 6:30 | 2013-03-27 06:30 | 60.8023 | 91.9723 | 18.15 | 2013-03-27 07:30 | 12.957 | 29.9307 | 9.738 | 62.0416 | -2.5822 | 3619.5822 | 12.4178
2013-03-27 | 6:45 | 2013-03-27 06:45 | 60.8288 | 91.9988 | 18.147 | 2013-03-27 07:45 | 12.962 | 29.9422 | 11.644 | 62.0566 | -2.5972 | 3619.5972 | 12.4028
2013-03-27 | 7:00 | 2013-03-27 07:00 | 60.8497 | 92.0197 | 18.143 | 2013-03-27 08:00 | 12.961 | 29.9399 | 13.725 | 62.0798 | -2.6204 | 3619.6204 | 12.3796
2013-03-27 | 7:15 | 2013-03-27 07:15 | 60.8666 | 92.0366 | 18.142 | 2013-03-27 08:15 | 12.959 | 29.9353 | 13.836 | 62.1013 | -2.6419 | 3619.6419 | 12.3581
2013-03-27 | 7:30 | 2013-03-27 07:30 | 60.4608 | 91.6308 | 18.158 | 2013-03-27 08:30 | 12.961 | 29.9399 | 14.035 | 61.6909 | -2.2315 | 3619.2315 | 12.7685
2013-03-27 | 7:45 | 2013-03-27 07:45 | 60.5785 | 91.7485 | 18.161 | 2013-03-27 08:45 | 12.964 | 29.9468 | 15.242 | 61.8017 | -2.3422 | 3619.3423 | 12.6577
2013-03-27 | 8:00 | 2013-03-27 08:00 | 60.5655 | 91.7355 | 18.16 | 2013-03-27 09:00 | 12.964 | 29.9468 | 16.664 | 61.7887 | -2.3292 | 3619.3293 | 12.6707
2013-03-27 | 8:15 | 2013-03-27 08:15 | 60.5021 | 91.6721 | 18.156 | 2013-03-27 09:15 | 12.962 | 29.9422 | 16.997 | 61.7299 | -2.2705 | 3619.2705 | 12.7295
2013-03-27 | 8:30 | 2013-03-27 08:30 | 60.5627 | 91.7327 | 18.153 | 2013-03-27 09:30 | 12.96 | 29.9376 | 18.325 | 61.7951 | -2.3357 | 3619.3357 | 12.6643
2013-03-27 | 8:45 | 2013-03-27 08:45 | 60.4511 | 91.6211 | 18.15 | 2013-03-27 09:45 | 12.963 | 29.9445 | 20.477 | 61.6766 | -2.2172 | 3619.2172 | 12.7828
2013-03-27 | 9:00 | 2013-03-27 09:00 | 60.4575 | 91.6275 | 18.146 | 2013-03-27 10:00 | 12.963 | 29.9445 | 24.431 | 61.683 | -2.2236 | 3619.2236 | 12.7764
2013-03-27 | 9:15 | 2013-03-27 09:15 | 60.4983 | 91.6683 | 18.145 | 2013-03-27 10:15 | 12.963 | 29.9445 | 26.011 | 61.7238 | -2.2644 | 3619.2644 | 12.7356
2013-03-27 | 9:30 | 2013-03-27 09:30 | 60.5574 | 91.7274 | 18.143 | 2013-03-27 10:30 | 12.966 | 29.9515 | 25.765 | 61.7759 | -2.3165 | 3619.3165 | 12.6835
2013-03-27 | 9:45 | 2013-03-27 09:45 | 60.6059 | 91.7759 | 18.143 | 2013-03-27 10:45 | 12.966 | 29.9515 | 27.069 | 61.8244 | -2.365 | 3619.365 | 12.635
2013-03-27 | 10:00 | 2013-03-27 10:00 | 60.6471 | 91.8171 | 18.141 | 2013-03-27 11:00 | 12.966 | 29.9515 | 28.7 | 61.8656 | -2.4062 | 3619.4062 | 12.5938
2013-03-27 | 10:15 | 2013-03-27 10:15 | 60.6839 | 91.8539 | 18.141 | 2013-03-27 11:15 | 12.965 | 29.9491 | 28.733 | 61.9048 | -2.4453 | 3619.4453 | 12.5547
2013-03-27 | 10:30 | 2013-03-27 10:30 | 60.7093 | 91.8793 | 18.141 | 2013-03-27 11:30 | 12.966 | 29.9515 | 27.536 | 61.9278 | -2.4684 | 3619.4684 | 12.5316
2013-03-27 | 10:45 | 2013-03-27 10:45 | 60.7306 | 91.9006 | 18.141 | 2013-03-27 11:45 | 12.967 | 29.9538 | 28.244 | 61.9468 | -2.4874 | 3619.4874 | 12.5126
2013-03-27 | 11:00 | 2013-03-27 11:00 | 60.7499 | 91.9199 | 18.14 | 2013-03-27 12:00 | 12.968 | 29.9561 | 28.252 | 61.9638 | -2.5044 | 3619.5044 | 12.4956
2013-03-27 | 11:15 | 2013-03-27 11:15 | 60.7679 | 91.9379 | 18.14 | 2013-03-27 12:15 | 12.966 | 29.9515 | 27.52 | 61.9864 | -2.527 | 3619.527 | 12.473
2013-03-27 | 11:30 | 2013-03-27 11:30 | 60.7847 | 91.9547 | 18.139 | 2013-03-27 12:30 | 12.964 | 29.9468 | 25.876 | 62.0079 | -2.5484 | 3619.5485 | 12.4515
2013-03-27 | 11:45 | 2013-03-27 11:45 | 60.7987 | 91.9687 | 18.139 | 2013-03-27 12:45 | 12.963 | 29.9445 | 24.328 | 62.0242 | -2.5648 | 3619.5648 | 12.4352
2013-03-27 | 12:00 | 2013-03-27 12:00 | 60.8104 | 91.9804 | 18.139 | 2013-03-27 13:00 | 12.962 | 29.9422 | 23.33 | 62.0382 | -2.5788 | 3619.5788 | 12.4212
2013-03-27 | 12:15 | 2013-03-27 12:15 | 60.8226 | 91.9926 | 18.139 | 2013-03-27 13:15 | 12.961 | 29.9399 | 22.911 | 62.0527 | -2.5933 | 3619.5933 | 12.4067
2013-03-27 | 12:30 | 2013-03-27 12:30 | 60.834 | 92.004 | 18.138 | 2013-03-27 13:30 | 12.962 | 29.9422 | 22.819 | 62.0618 | -2.6024 | 3619.6024 | 12.3976
2013-03-27 | 12:45 | 2013-03-27 12:45 | 60.8411 | 92.0111 | 18.136 | 2013-03-27 13:45 | 12.961 | 29.9399 | 22.948 | 62.0712 | -2.6118 | 3619.6118 | 12.3882
2013-03-27 | 13:00 | 2013-03-27 13:00 | 60.8518 | 92.0218 | 18.135 | 2013-03-27 14:00 | 12.956 | 29.9284 | 22.944 | 62.0934 | -2.634 | 3619.634 | 12.366
2013-03-27 | 13:15 | 2013-03-27 13:15 | 60.8618 | 92.0318 | 18.134 | 2013-03-27 14:15 | 12.96 | 29.9376 | 22.755 | 62.0942 | -2.6348 | 3619.6348 | 12.3652
2013-03-27 | 13:30 | 2013-03-27 13:30 | 60.8718 | 92.0418 | 18.133 | 2013-03-27 14:30 | 12.959 | 29.9353 | 23.018 | 62.1065 | -2.6471 | 3619.6471 | 12.3529
2013-03-27 | 13:45 | 2013-03-27 13:45 | 60.881 | 92.051 | 18.133 | 2013-03-27 14:45 | 12.958 | 29.933 | 23.222 | 62.118 | -2.6586 | 3619.6586 | 12.3414
2013-03-27 | 14:00 | 2013-03-27 14:00 | 60.8896 | 92.0596 | 18.133 | 2013-03-27 15:00 | 12.955 | 29.9261 | 23.421 | 62.1335 | -2.6741 | 3619.6741 | 12.3259
2013-03-27 | 14:15 | 2013-03-27 14:15 | 60.9024 | 92.0724 | 18.133 | 2013-03-27 15:15 | 12.954 | 29.9237 | 23.621 | 62.1487 | -2.6892 | 3619.6892 | 12.3108
2013-03-27 | 14:30 | 2013-03-27 14:30 | 60.9112 | 92.0812 | 18.133 | 2013-03-27 15:30 | 12.955 | 29.9261 | 23.876 | 62.1551 | -2.6957 | 3619.6957 | 12.3043
2013-03-27 | 14:45 | 2013-03-27 14:45 | 60.9214 | 92.0914 | 18.132 | 2013-03-27 15:45 | 12.955 | 29.9261 | 23.84 | 62.1653 | -2.7059 | 3619.7059 | 12.2941
2013-03-27 | 15:00 | 2013-03-27 15:00 | 60.9304 | 92.1004 | 18.131 | 2013-03-27 16:00 | 12.955 | 29.9261 | 23.908 | 62.1744 | -2.7149 | 3619.7149 | 12.2851
2013-03-27 | 15:15 | 2013-03-27 15:15 | 60.9387 | 92.1087 | 18.13 | 2013-03-27 16:15 | 12.955 | 29.9261 | 23.84 | 62.1826 | -2.7232 | 3619.7232 | 12.2768
2013-03-27 | 15:30 | 2013-03-27 15:30 | 60.9472 | 92.1172 | 18.129 | 2013-03-27 16:30 | 12.957 | 29.9307 | 23.539 | 62.1865 | -2.7271 | 3619.7271 | 12.2729
2013-03-27 | 15:45 | 2013-03-27 15:45 | 60.9547 | 92.1247 | 18.129 | 2013-03-27 16:45 | 12.954 | 29.9237 | 23.1 | 62.201 | -2.7415 | 3619.7416 | 12.2584
2013-03-27 | 16:00 | 2013-03-27 16:00 | 60.8672 | 92.0372 | 18.128 | 2013-03-27 17:00 | 12.954 | 29.9237 | 22.496 | 62.1135 | -2.654 | 3619.6541 | 12.3459
2013-03-27 | 16:15 | 2013-03-27 16:15 | 60.7947 | 91.9647 | 18.127 | 2013-03-27 17:15 | 12.959 | 29.9353 | 22.29 | 62.0294 | -2.57 | 3619.57 | 12.43
2013-03-27 | 16:30 | 2013-03-27 16:30 | 60.7511 | 91.9211 | 18.126 | 2013-03-27 17:30 | 12.959 | 29.9353 | 21.769 | 61.9858 | -2.5264 | 3619.5264 | 12.4736
2013-03-27 | 16:45 | 2013-03-27 16:45 | 60.7773 | 91.9473 | 18.127 | 2013-03-27 17:45 | 12.961 | 29.9399 | 21.139 | 62.0074 | -2.548 | 3619.548 | 12.452
2013-03-27 | 17:00 | 2013-03-27 17:00 | 60.814 | 91.984 | 18.126 | 2013-03-27 18:00 | 12.962 | 29.9422 | 20.485 | 62.0418 | -2.5824 | 3619.5824 | 12.4176
2013-03-27 | 17:15 | 2013-03-27 17:15 | 60.6496 | 91.8196 | 18.141 | 2013-03-27 18:15 | 12.963 | 29.9445 | 19.598 | 61.8751 | -2.4157 | 3619.4157 | 12.5843
2013-03-27 | 17:30 | 2013-03-27 17:30 | 60.7619 | 91.9319 | 18.15 | 2013-03-27 18:30 | 12.965 | 29.9491 | 18.621 | 61.9827 | -2.5233 | 3619.5233 | 12.4767
2013-03-27 | 17:45 | 2013-03-27 17:45 | 60.8114 | 91.9814 | 18.151 | 2013-03-27 18:45 | 12.964 | 29.9468 | 17.301 | 62.0346 | -2.5752 | 3619.5752 | 12.4248
2013-03-27 | 18:00 | 2013-03-27 18:00 | 60.8464 | 92.0164 | 18.149 | 2013-03-27 19:00 | 12.966 | 29.9515 | 15.481 | 62.0649 | -2.6055 | 3619.6055 | 12.3945
2013-03-27 | 18:15 | 2013-03-27 18:15 | 60.8533 | 92.0233 | 18.146 | 2013-03-27 19:15 | 12.968 | 29.9561 | 13.569 | 62.0672 | -2.6078 | 3619.6078 | 12.3922
2013-03-27 | 18:30 | 2013-03-27 18:30 | 60.8057 | 91.9757 | 18.142 | 2013-03-27 19:30 | 12.973 | 29.9676 | 12.11 | 62.0081 | -2.5487 | 3619.5487 | 12.4513
2013-03-27 | 18:45 | 2013-03-27 18:45 | 60.8317 | 92.0017 | 18.14 | 2013-03-27 19:45 | 12.972 | 29.9653 | 11.05 | 62.0364 | -2.577 | 3619.577 | 12.423
2013-03-27 | 19:00 | 2013-03-27 19:00 | 60.5918 | 91.7618 | 18.155 | 2013-03-27 20:00 | 12.977 | 29.9769 | 10.433 | 61.7849 | -2.3255 | 3619.3255 | 12.6745
2013-03-27 | 19:15 | 2013-03-27 19:15 | 60.7506 | 91.9206 | 18.159 | 2013-03-27 20:15 | 12.977 | 29.9769 | 9.889 | 61.9437 | -2.4843 | 3619.4843 | 12.5157
2013-03-27 | 19:30 | 2013-03-27 19:30 | 60.8038 | 91.9738 | 18.159 | 2013-03-27 20:30 | 12.978 | 29.9792 | 9.623 | 61.9946 | -2.5352 | 3619.5352 | 12.4648
2013-03-27 | 19:45 | 2013-03-27 19:45 | 60.8365 | 92.0065 | 18.156 | 2013-03-27 20:45 | 12.979 | 29.9815 | 9.355 | 62.025 | -2.5656 | 3619.5656 | 12.4344
2013-03-27 | 20:00 | 2013-03-27 20:00 | 60.8601 | 92.0301 | 18.153 | 2013-03-27 21:00 | 12.982 | 29.9884 | 8.954 | 62.0417 | -2.5823 | 3619.5823 | 12.4177
2013-03-27 | 20:15 | 2013-03-27 20:15 | 60.8776 | 92.0476 | 18.151 | 2013-03-27 21:15 | 12.983 | 29.9907 | 8.509 | 62.0569 | -2.5975 | 3619.5975 | 12.4025
2013-03-27 | 20:30 | 2013-03-27 20:30 | 60.8904 | 92.0604 | 18.149 | 2013-03-27 21:30 | 12.988 | 30.0023 | 8.155 | 62.0581 | -2.5987 | 3619.5987 | 12.4013
2013-03-27 | 20:45 | 2013-03-27 20:45 | 60.9014 | 92.0714 | 18.147 | 2013-03-27 21:45 | 12.991 | 30.0092 | 7.911 | 62.0622 | -2.6028 | 3619.6028 | 12.3972
2013-03-27 | 21:00 | 2013-03-27 21:00 | 60.8823 | 92.0523 | 18.145 | 2013-03-27 22:00 | 12.988 | 30.0023 | 7.627 | 62.05 | -2.5906 | 3619.5906 | 12.4094
2013-03-27 | 21:15 | 2013-03-27 21:15 | 60.8269 | 91.9969 | 18.145 | 2013-03-27 22:15 | 12.991 | 30.0092 | 7.194 | 61.9877 | -2.5283 | 3619.5283 | 12.4717
2013-03-27 | 21:30 | 2013-03-27 21:30 | 60.847 | 92.017 | 18.144 | 2013-03-27 22:30 | 12.99 | 30.0069 | 6.75 | 62.0101 | -2.5507 | 3619.5507 | 12.4493
2013-03-27 | 21:45 | 2013-03-27 21:45 | 60.866 | 92.036 | 18.143 | 2013-03-27 22:45 | 12.99 | 30.0069 | 6.409 | 62.0291 | -2.5697 | 3619.5697 | 12.4303
2013-03-27 | 22:00 | 2013-03-27 22:00 | 60.8745 | 92.0445 | 18.143 | 2013-03-27 23:00 | 12.992 | 30.0115 | 6.225 | 62.033 | -2.5736 | 3619.5736 | 12.4264
2013-03-27 | 22:15 | 2013-03-27 22:15 | 60.8863 | 92.0563 | 18.141 | 2013-03-27 23:15 | 12.989 | 30.0046 | 6.216 | 62.0517 | -2.5923 | 3619.5923 | 12.4077
2013-03-27 | 22:30 | 2013-03-27 22:30 | 60.8925 | 92.0625 | 18.141 | 2013-03-27 23:30 | 12.988 | 30.0023 | 6.373 | 62.0602 | -2.6008 | 3619.6008 | 12.3992
2013-03-27 | 22:45 | 2013-03-27 22:45 | 60.8958 | 92.0658 | 18.139 | 2013-03-27 23:45 | 12.989 | 30.0046 | 6.59 | 62.0612 | -2.6018 | 3619.6018 | 12.3982
2013-03-27 | 23:00 | 2013-03-27 23:00 | 60.9021 | 92.0721 | 18.137 | 2013-03-28 | 12.991 | 30.0092 | 6.782 | 62.0629 | -2.6035 | 3619.6035 | 12.3965
2013-03-27 | 23:15 | 2013-03-27 23:15 | 60.9082 | 92.0782 | 18.137 | 2013-03-28 00:15 | 12.991 | 30.0092 | 6.917 | 62.069 | -2.6096 | 3619.6096 | 12.3904
2013-03-27 | 23:30 | 2013-03-27 23:30 | 60.91 | 92.08 | 18.136 | 2013-03-28 00:30 | 12.992 | 30.0115 | 6.959 | 62.0685 | -2.6091 | 3619.6091 | 12.3909
2013-03-27 | 23:45 | 2013-03-27 23:45 | 60.9162 | 92.0862 | 18.135 | 2013-03-28 00:45 | 12.991 | 30.0092 | 6.88 | 62.077 | -2.6176 | 3619.6176 | 12.3824
2013-03-28 | 0:00 | 2013-03-28 | 60.9198 | 92.0898 | 18.135 | 2013-03-28 01:00 | 12.993 | 30.0138 | 6.725 | 62.076 | -2.6166 | 3619.6166 | 12.3834
2013-03-28 | 0:15 | 2013-03-28 00:15 | 60.9256 | 92.0956 | 18.134 | 2013-03-28 01:15 | 12.992 | 30.0115 | 6.577 | 62.0841 | -2.6247 | 3619.6247 | 12.3753
2013-03-28 | 0:30 | 2013-03-28 00:30 | 60.932 | 92.102 | 18.133 | 2013-03-28 01:30 | 12.991 | 30.0092 | 6.26 | 62.0928 | -2.6334 | 3619.6334 | 12.3666
2013-03-28 | 0:45 | 2013-03-28 00:45 | 60.9376 | 92.1076 | 18.132 | 2013-03-28 01:45 | 12.986 | 29.9977 | 5.718 | 62.1099 | -2.6505 | 3619.6505 | 12.3495
2013-03-28 | 1:00 | 2013-03-28 01:00 | 60.9475 | 92.1175 | 18.13 | 2013-03-28 02:00 | 12.988 | 30.0023 | 5.118 | 62.1152 | -2.6558 | 3619.6558 | 12.3442
2013-03-28 | 1:15 | 2013-03-28 01:15 | 60.9501 | 92.1201 | 18.129 | 2013-03-28 02:15 | 12.987 | 30 | 4.709 | 62.1201 | -2.6607 | 3619.6607 | 12.3393
2013-03-28 | 1:30 | 2013-03-28 01:30 | 60.9555 | 92.1255 | 18.13 | 2013-03-28 02:30 | 12.986 | 29.9977 | 4.437 | 62.1278 | -2.6684 | 3619.6684 | 12.3316
2013-03-28 | 1:45 | 2013-03-28 01:45 | 60.9577 | 92.1277 | 18.13 | 2013-03-28 02:45 | 12.984 | 29.993 | 4.151 | 62.1347 | -2.6752 | 3619.6753 | 12.3247
2013-03-28 | 2:00 | 2013-03-28 02:00 | 60.9639 | 92.1339 | 18.13 | 2013-03-28 03:00 | 12.985 | 29.9953 | 3.859 | 62.1386 | -2.6791 | 3619.6791 | 12.3209
2013-03-28 | 2:15 | 2013-03-28 02:15 | 60.9713 | 92.1413 | 18.13 | 2013-03-28 03:15 | 12.98 | 29.9838 | 3.681 | 62.1575 | -2.6981 | 3619.6981 | 12.3019
2013-03-28 | 2:30 | 2013-03-28 02:30 | 60.9784 | 92.1484 | 18.128 | 2013-03-28 03:30 | 12.98 | 29.9838 | 3.634 | 62.1646 | -2.7052 | 3619.7052 | 12.2948
2013-03-28 | 2:45 | 2013-03-28 02:45 | 60.9826 | 92.1526 | 18.127 | 2013-03-28 03:45 | 12.98 | 29.9838 | 4.045 | 62.1688 | -2.7094 | 3619.7094 | 12.2906
2013-03-28 | 3:00 | 2013-03-28 03:00 | 60.9867 | 92.1567 | 18.127 | 2013-03-28 04:00 | 12.983 | 29.9907 | 4.459 | 62.166 | -2.7066 | 3619.7066 | 12.2934
2013-03-28 | 3:15 | 2013-03-28 03:15 | 60.9936 | 92.1636 | 18.127 | 2013-03-28 04:15 | 12.981 | 29.9861 | 4.6 | 62.1775 | -2.7181 | 3619.7181 | 12.2819
2013-03-28 | 3:30 | 2013-03-28 03:30 | 61 | 92.17 | 18.126 | 2013-03-28 04:30 | 12.981 | 29.9861 | 4.664 | 62.1839 | -2.7245 | 3619.7245 | 12.2755
2013-03-28 | 3:45 | 2013-03-28 03:45 | 61.0086 | 92.1786 | 18.125 | 2013-03-28 04:45 | 12.981 | 29.9861 | 5.001 | 62.1925 | -2.7331 | 3619.7331 | 12.2669
2013-03-28 | 4:00 | 2013-03-28 04:00 | 61.0177 | 92.1877 | 18.125 | 2013-03-28 05:00 | 12.979 | 29.9815 | 5.345 | 62.2062 | -2.7468 | 3619.7468 | 12.2532
2013-03-28 | 4:15 | 2013-03-28 04:15 | 60.9581 | 92.1281 | 18.124 | 2013-03-28 05:15 | 12.977 | 29.9769 | 5.778 | 62.1512 | -2.6918 | 3619.6918 | 12.3082
2013-03-28 | 4:30 | 2013-03-28 04:30 | 60.9326 | 92.1026 | 18.123 | 2013-03-28 05:30 | 12.979 | 29.9815 | 6.207 | 62.1211 | -2.6617 | 3619.6617 | 12.3383
2013-03-28 | 4:45 | 2013-03-28 04:45 | 60.9512 | 92.1212 | 18.123 | 2013-03-28 05:45 | 12.979 | 29.9815 | 6.637 | 62.1397 | -2.6803 | 3619.6803 | 12.3197
2013-03-28 | 5:00 | 2013-03-28 05:00 | 60.9661 | 92.1361 | 18.123 | 2013-03-28 06:00 | 12.978 | 29.9792 | 7.151 | 62.1569 | -2.6975 | 3619.6975 | 12.3025
2013-03-28 | 5:15 | 2013-03-28 05:15 | 60.9812 | 92.1512 | 18.122 | 2013-03-28 06:15 | 12.975 | 29.9722 | 7.521 | 62.179 | -2.7195 | 3619.7195 | 12.2805
2013-03-28 | 5:30 | 2013-03-28 05:30 | 60.9909 | 92.1609 | 18.121 | 2013-03-28 06:30 | 12.976 | 29.9746 | 7.599 | 62.1863 | -2.7269 | 3619.7269 | 12.2731
2013-03-28 | 5:45 | 2013-03-28 05:45 | 60.999 | 92.169 | 18.121 | 2013-03-28 06:45 | 12.98 | 29.9838 | 7.45 | 62.1852 | -2.7258 | 3619.7258 | 12.2742
2013-03-28 | 6:00 | 2013-03-28 06:00 | 61.0055 | 92.1755 | 18.121 | 2013-03-28 07:00 | 12.983 | 29.9907 | 7.585 | 62.1848 | -2.7254 | 3619.7254 | 12.2746
2013-03-28 | 6:15 | 2013-03-28 06:15 | 60.8209 | 91.9909 | 18.144 | 2013-03-28 07:15 | 12.985 | 29.9953 | 10.487 | 61.9956 | -2.5361 | 3619.5361 | 12.4639
2013-03-28 | 6:30 | 2013-03-28 06:30 | 60.888 | 92.058 | 18.148 | 2013-03-28 07:30 | 12.987 | 30 | 14.099 | 62.058 | -2.5986 | 3619.5986 | 12.4014
2013-03-28 | 6:45 | 2013-03-28 06:45 | 60.9273 | 92.0973 | 18.146 | 2013-03-28 07:45 | 12.986 | 29.9977 | 18.196 | 62.0996 | -2.6402 | 3619.6402 | 12.3598
2013-03-28 | 7:00 | 2013-03-28 07:00 | 60.6967 | 91.8667 | 18.166 | 2013-03-28 08:00 | 12.985 | 29.9953 | 20.579 | 61.8714 | -2.4119 | 3619.4119 | 12.5881
2013-03-28 | 7:15 | 2013-03-28 07:15 | 60.7469 | 91.9169 | 18.161 | 2013-03-28 08:15 | 12.982 | 29.9884 | 23.313 | 61.9285 | -2.4691 | 3619.4691 | 12.5309
2013-03-28 | 7:30 | 2013-03-28 07:30 | 60.8067 | 91.9767 | 18.154 | 2013-03-28 08:30 | 12.986 | 29.9977 | 25.589 | 61.979 | -2.5196 | 3619.5196 | 12.4804
2013-03-28 | 7:45 | 2013-03-28 07:45 | 60.8151 | 91.9851 | 18.15 | 2013-03-28 08:45 | 12.987 | 30 | 27.279 | 61.9851 | -2.5257 | 3619.5257 | 12.4743
2013-03-28 | 8:00 | 2013-03-28 08:00 | 60.6869 | 91.8569 | 18.146 | 2013-03-28 09:00 | 12.982 | 29.9884 | 26.707 | 61.8685 | -2.4091 | 3619.4091 | 12.5909
2013-03-28 | 8:15 | 2013-03-28 08:15 | 60.5784 | 91.7484 | 18.143 | 2013-03-28 09:15 | 12.985 | 29.9953 | 28.668 | 61.7531 | -2.2936 | 3619.2936 | 12.7064
2013-03-28 | 8:30 | 2013-03-28 08:30 | 60.6197 | 91.7897 | 18.143 | 2013-03-28 09:30 | 12.989 | 30.0046 | 31.513 | 61.7851 | -2.3257 | 3619.3257 | 12.6743
2013-03-28 | 8:45 | 2013-03-28 08:45 | 60.6126 | 91.7826 | 18.141 | 2013-03-28 09:45 | 12.99 | 30.0069 | 33.467 | 61.7757 | -2.3163 | 3619.3163 | 12.6837
2013-03-28 | 9:00 | 2013-03-28 09:00 | 60.6133 | 91.7833 | 18.14 | 2013-03-28 10:00 | 12.994 | 30.0161 | 33.156 | 61.7672 | -2.3077 | 3619.3077 | 12.6923
2013-03-28 | 9:15 | 2013-03-28 09:15 | 60.5467 | 91.7167 | 18.138 | 2013-03-28 10:15 | 12.992 | 30.0115 | 33.2 | 61.7052 | -2.2458 | 3619.2458 | 12.7542
2013-03-28 | 9:30 | 2013-03-28 09:30 | 60.611 | 91.781 | 18.137 | 2013-03-28 10:30 | 12.993 | 30.0138 | 33.439 | 61.7672 | -2.3078 | 3619.3078 | 12.6922
2013-03-28 | 9:45 | 2013-03-28 09:45 | 60.5856 | 91.7556 | 18.136 | 2013-03-28 10:45 | 12.997 | 30.0231 | 31.368 | 61.7325 | -2.2731 | 3619.2731 | 12.7269
2013-03-28 | 10:00 | 2013-03-28 10:00 | 60.6372 | 91.8072 | 18.136 | 2013-03-28 11:00 | 12.995 | 30.0184 | 32.831 | 61.7887 | -2.3293 | 3619.3293 | 12.6707
2013-03-28 | 10:15 | 2013-03-28 10:15 | 60.6825 | 91.8525 | 18.134 | 2013-03-28 11:15 | 12.993 | 30.0138 | 34.024 | 61.8387 | -2.3793 | 3619.3793 | 12.6207
2013-03-28 | 10:30 | 2013-03-28 10:30 | 60.722 | 91.892 | 18.133 | 2013-03-28 11:30 | 12.991 | 30.0092 | 33.49 | 61.8828 | -2.4234 | 3619.4234 | 12.5766
2013-03-28 | 10:45 | 2013-03-28 10:45 | 60.7531 | 91.9231 | 18.133 | 2013-03-28 11:45 | 12.99 | 30.0069 | 33.28 | 61.9162 | -2.4568 | 3619.4568 | 12.5432
2013-03-28 | 11:00 | 2013-03-28 11:00 | 60.7774 | 91.9474 | 18.133 | 2013-03-28 12:00 | 12.99 | 30.0069 | 32.857 | 61.9405 | -2.4811 | 3619.4811 | 12.5189
2013-03-28 | 11:15 | 2013-03-28 11:15 | 59.9931 | 91.1631 | 18.161 | 2013-03-28 12:15 | 12.99 | 30.0069 | 31.332 | 61.1562 | -1.6968 | 3618.6968 | 13.3032
2013-03-28 | 11:30 | 2013-03-28 11:30 | 59.5713 | 90.7413 | 18.185 | 2013-03-28 12:30 | 12.987 | 30 | 30.201 | 60.7413 | -1.2819 | 3618.2819 | 13.7181
2013-03-28 | 11:45 | 2013-03-28 11:45 | 60.0317 | 91.2017 | 18.194 | 2013-03-28 12:45 | 12.985 | 29.9953 | 28.775 | 61.2064 | -1.7469 | 3618.7469 | 13.2531
2013-03-28 | 12:00 | 2013-03-28 12:00 | 60.2256 | 91.3956 | 18.175 | 2013-03-28 13:00 | 12.987 | 30 | 27.765 | 61.3956 | -1.9362 | 3618.9362 | 13.0638
2013-03-28 | 12:15 | 2013-03-28 12:15 | 60.3543 | 91.5243 | 18.162 | 2013-03-28 13:15 | 12.988 | 30.0023 | 27.02 | 61.522 | -2.0626 | 3619.0626 | 12.9374
2013-03-28 | 12:30 | 2013-03-28 12:30 | 60.4479 | 91.6179 | 18.153 | 2013-03-28 13:30 | 12.986 | 29.9977 | 26.572 | 61.6202 | -2.1608 | 3619.1608 | 12.8392
2013-03-28 | 12:45 | 2013-03-28 12:45 | 60.4046 | 91.5746 | 18.149 | 2013-03-28 13:45 | 12.986 | 29.9977 | 26.341 | 61.5769 | -2.1175 | 3619.1175 | 12.8825
2013-03-28 | 13:00 | 2013-03-28 13:00 | 60.0655 | 91.2355 | 18.145 | 2013-03-28 14:00 | 12.988 | 30.0023 | 26.366 | 61.2332 | -1.7738 | 3618.7738 | 13.2262
2013-03-28 | 13:15 | 2013-03-28 13:15 | 59.774 | 90.944 | 18.142 | 2013-03-28 14:15 | 12.986 | 29.9977 | 26.246 | 60.9463 | -1.4869 | 3618.4869 | 13.5131
2013-03-28 | 13:30 | 2013-03-28 13:30 | 59.8969 | 91.0669 | 18.14 | 2013-03-28 14:30 | 12.982 | 29.9884 | 26.291 | 61.0785 | -1.6191 | 3618.6191 | 13.3809
2013-03-28 | 13:45 | 2013-03-28 13:45 | 60.0523 | 91.2223 | 18.139 | 2013-03-28 14:45 | 12.981 | 29.9861 | 26.268 | 61.2362 | -1.7768 | 3618.7768 | 13.2232
2013-03-28 | 14:00 | 2013-03-28 14:00 | 60.1811 | 91.3511 | 18.138 | 2013-03-28 15:00 | 12.98 | 29.9838 | 26.479 | 61.3673 | -1.9079 | 3618.9079 | 13.0921
2013-03-28 | 14:15 | 2013-03-28 14:15 | 60.2837 | 91.4537 | 18.138 | 2013-03-28 15:15 | 12.981 | 29.9861 | 26.604 | 61.4676 | -2.0082 | 3619.0082 | 12.9918
2013-03-28 | 14:30 | 2013-03-28 14:30 | 60.3741 | 91.5441 | 18.137 | 2013-03-28 15:30 | 12.976 | 29.9746 | 26.593 | 61.5695 | -2.1101 | 3619.1101 | 12.8899
2013-03-28 | 14:45 | 2013-03-28 14:45 | 60.2615 | 91.4315 | 18.155 | 2013-03-28 15:45 | 12.976 | 29.9746 | 26.08 | 61.4569 | -1.9975 | 3618.9975 | 13.0025
2013-03-28 | 15:00 | 2013-03-28 15:00 | 60.3789 | 91.5489 | 18.161 | 2013-03-28 16:00 | 12.979 | 29.9815 | 25.61 | 61.5674 | -2.108 | 3619.108 | 12.892
2013-03-28 | 15:15 | 2013-03-28 15:15 | 60.4001 | 91.5701 | 18.161 | 2013-03-28 16:15 | 12.978 | 29.9792 | 25.668 | 61.5909 | -2.1315 | 3619.1315 | 12.8685
2013-03-28 | 15:30 | 2013-03-28 15:30 | 60.4818 | 91.6518 | 18.158 | 2013-03-28 16:30 | 12.981 | 29.9861 | 25.616 | 61.6657 | -2.2063 | 3619.2063 | 12.7937
2013-03-28 | 15:45 | 2013-03-28 15:45 | 60.4705 | 91.6405 | 18.154 | 2013-03-28 16:45 | 12.98 | 29.9838 | 25.028 | 61.6567 | -2.1973 | 3619.1973 | 12.8027
2013-03-28 | 16:00 | 2013-03-28 16:00 | 60.539 | 91.709 | 18.151 | 2013-03-28 17:00 | 12.983 | 29.9907 | 24.03 | 61.7183 | -2.2589 | 3619.2589 | 12.7411
2013-03-28 | 16:15 | 2013-03-28 16:15 | 60.5973 | 91.7673 | 18.148 | 2013-03-28 17:15 | 12.981 | 29.9861 | 23.616 | 61.7812 | -2.3218 | 3619.3218 | 12.6782
2013-03-28 | 16:30 | 2013-03-28 16:30 | 60.6494 | 91.8194 | 18.146 | 2013-03-28 17:30 | 12.984 | 29.993 | 23.551 | 61.8264 | -2.3669 | 3619.367 | 12.633
2013-03-28 | 16:45 | 2013-03-28 16:45 | 60.6938 | 91.8638 | 18.144 | 2013-03-28 17:45 | 12.984 | 29.993 | 22.819 | 61.8708 | -2.4113 | 3619.4113 | 12.5887
2013-03-28 | 17:00 | 2013-03-28 17:00 | 60.7324 | 91.9024 | 18.143 | 2013-03-28 18:00 | 12.987 | 30 | 22.054 | 61.9024 | -2.443 | 3619.443 | 12.557
2013-03-28 | 17:15 | 2013-03-28 17:15 | 60.7646 | 91.9346 | 18.142 | 2013-03-28 18:15 | 12.987 | 30 | 21.353 | 61.9346 | -2.4752 | 3619.4752 | 12.5248
2013-03-28 | 17:30 | 2013-03-28 17:30 | 60.7925 | 91.9625 | 18.142 | 2013-03-28 18:30 | 12.987 | 30 | 20.501 | 61.9625 | -2.5031 | 3619.5031 | 12.4969
2013-03-28 | 17:45 | 2013-03-28 17:45 | 60.7309 | 91.9009 | 18.14 | 2013-03-28 18:45 | 12.988 | 30.0023 | 19.126 | 61.8986 | -2.4392 | 3619.4392 | 12.5608
2013-03-28 | 18:00 | 2013-03-28 18:00 | 60.7569 | 91.9269 | 18.139 | 2013-03-28 19:00 | 12.991 | 30.0092 | 17.471 | 61.9177 | -2.4583 | 3619.4583 | 12.5417
2013-03-28 | 18:15 | 2013-03-28 18:15 | 60.7292 | 91.8992 | 18.138 | 2013-03-28 19:15 | 12.991 | 30.0092 | 15.811 | 61.89 | -2.4306 | 3619.4306 | 12.5694
2013-03-28 | 18:30 | 2013-03-28 18:30 | 60.7381 | 91.9081 | 18.136 | 2013-03-28 19:30 | 12.995 | 30.0184 | 14.267 | 61.8897 | -2.4302 | 3619.4302 | 12.5698
2013-03-28 | 18:45 | 2013-03-28 18:45 | 60.6522 | 91.8222 | 18.134 | 2013-03-28 19:45 | 12.992 | 30.0115 | 12.956 | 61.8107 | -2.3513 | 3619.3513 | 12.6487
2013-03-28 | 19:00 | 2013-03-28 19:00 | 60.5524 | 91.7224 | 18.133 | 2013-03-28 20:00 | 12.995 | 30.0184 | 11.842 | 61.7039 | -2.2445 | 3619.2445 | 12.7555
2013-03-28 | 19:15 | 2013-03-28 19:15 | 60.6117 | 91.7817 | 18.132 | 2013-03-28 20:15 | 12.998 | 30.0254 | 10.682 | 61.7563 | -2.2969 | 3619.2969 | 12.7031
2013-03-28 | 19:30 | 2013-03-28 19:30 | 60.6623 | 91.8323 | 18.131 | 2013-03-28 20:30 | 13.001 | 30.0323 | 9.763 | 61.8 | -2.3406 | 3619.3406 | 12.6594
2013-03-28 | 19:45 | 2013-03-28 19:45 | 60.6089 | 91.7789 | 18.133 | 2013-03-28 20:45 | 13 | 30.03 | 8.911 | 61.7489 | -2.2895 | 3619.2895 | 12.7105
2013-03-28 | 20:00 | 2013-03-28 20:00 | 60.6627 | 91.8327 | 18.132 | 2013-03-28 21:00 | 13.004 | 30.0392 | 8.141 | 61.7935 | -2.334 | 3619.334 | 12.666
2013-03-28 | 20:15 | 2013-03-28 20:15 | 60.7054 | 91.8754 | 18.13 | 2013-03-28 21:15 | 13.006 | 30.0439 | 7.719 | 61.8315 | -2.3721 | 3619.3721 | 12.6279
2013-03-28 | 20:30 | 2013-03-28 20:30 | 60.7389 | 91.9089 | 18.132 | 2013-03-28 21:30 | 13.006 | 30.0439 | 7.418 | 61.865 | -2.4056 | 3619.4056 | 12.5944
2013-03-28 | 20:45 | 2013-03-28 20:45 | 60.4805 | 91.6505 | 18.147 | 2013-03-28 21:45 | 13.011 | 30.0554 | 7.246 | 61.5951 | -2.1357 | 3619.1357 | 12.8643
2013-03-28 | 21:00 | 2013-03-28 21:00 | 60.6088 | 91.7788 | 18.155 | 2013-03-28 22:00 | 13.014 | 30.0623 | 7.23 | 61.7165 | -2.257 | 3619.2571 | 12.7429
2013-03-28 | 21:15 | 2013-03-28 21:15 | 60.6693 | 91.8393 | 18.155 | 2013-03-28 22:15 | 13.012 | 30.0577 | 7.111 | 61.7816 | -2.3222 | 3619.3222 | 12.6778
2013-03-28 | 21:30 | 2013-03-28 21:30 | 60.7128 | 91.8828 | 18.152 | 2013-03-28 22:30 | 13.015 | 30.0647 | 6.728 | 61.8182 | -2.3587 | 3619.3587 | 12.6413
2013-03-28 | 21:45 | 2013-03-28 21:45 | 60.7512 | 91.9212 | 18.148 | 2013-03-28 22:45 | 13.016 | 30.067 | 6.443 | 61.8542 | -2.3948 | 3619.3948 | 12.6052
2013-03-28 | 22:00 | 2013-03-28 22:00 | 60.7836 | 91.9536 | 18.144 | 2013-03-28 23:00 | 13.015 | 30.0647 | 6.179 | 61.8889 | -2.4295 | 3619.4295 | 12.5705
2013-03-28 | 22:15 | 2013-03-28 22:15 | 60.805 | 91.975 | 18.142 | 2013-03-28 23:15 | 13.012 | 30.0577 | 6.038 | 61.9173 | -2.4579 | 3619.4579 | 12.5421
2013-03-28 | 22:30 | 2013-03-28 22:30 | 60.8201 | 91.9901 | 18.14 | 2013-03-28 23:30 | 13.013 | 30.06 | 5.818 | 61.9301 | -2.4707 | 3619.4707 | 12.5293
2013-03-28 | 22:45 | 2013-03-28 22:45 | 60.8355 | 92.0055 | 18.138 | 2013-03-28 23:45 | 13.011 | 30.0554 | 5.674 | 61.9501 | -2.4907 | 3619.4907 | 12.5093
2013-03-28 | 23:00 | 2013-03-28 23:00 | 60.7626 | 91.9326 | 18.136 | 2013-03-29 | 13.01 | 30.0531 | 5.598 | 61.8795 | -2.4201 | 3619.4201 | 12.5799
2013-03-28 | 23:15 | 2013-03-28 23:15 | 60.7808 | 91.9508 | 18.136 | 2013-03-29 00:15 | 13.011 | 30.0554 | 5.45 | 61.8954 | -2.436 | 3619.436 | 12.564
2013-03-28 | 23:30 | 2013-03-28 23:30 | 60.8002 | 91.9702 | 18.137 | 2013-03-29 00:30 | 13.013 | 30.06 | 5.37 | 61.9102 | -2.4508 | 3619.4508 | 12.5492
2013-03-28 | 23:45 | 2013-03-28 23:45 | 60.817 | 91.987 | 18.135 | 2013-03-29 00:45 | 13.013 | 30.06 | 5.163 | 61.927 | -2.4676 | 3619.4676 | 12.5324
2013-03-29 | 0:00 | 2013-03-29 | 60.8314 | 92.0014 | 18.135 | 2013-03-29 01:00 | 13.013 | 30.06 | 4.75 | 61.9414 | -2.482 | 3619.482 | 12.518
2013-03-29 | 0:15 | 2013-03-29 00:15 | 60.8449 | 92.0149 | 18.135 | 2013-03-29 01:15 | 13.012 | 30.0577 | 4.576 | 61.9572 | -2.4978 | 3619.4978 | 12.5022
2013-03-29 | 0:30 | 2013-03-29 00:30 | 60.8551 | 92.0251 | 18.135 | 2013-03-29 01:30 | 13.011 | 30.0554 | 4.446 | 61.9697 | -2.5103 | 3619.5103 | 12.4897
2013-03-29 | 0:45 | 2013-03-29 00:45 | 60.8729 | 92.0429 | 18.135 | 2013-03-29 01:45 | 13.01 | 30.0531 | 4.556 | 61.9898 | -2.5304 | 3619.5304 | 12.4696
2013-03-29 | 1:00 | 2013-03-29 01:00 | 60.8787 | 92.0487 | 18.135 | 2013-03-29 02:00 | 13.008 | 30.0485 | 4.608 | 62.0002 | -2.5408 | 3619.5408 | 12.4592
2013-03-29 | 1:15 | 2013-03-29 01:15 | 60.8895 | 92.0595 | 18.134 | 2013-03-29 02:15 | 13.009 | 30.0508 | 4.588 | 62.0087 | -2.5493 | 3619.5493 | 12.4507
2013-03-29 | 1:30 | 2013-03-29 01:30 | 60.9037 | 92.0737 | 18.134 | 2013-03-29 02:30 | 13.008 | 30.0485 | 4.57 | 62.0252 | -2.5658 | 3619.5658 | 12.4342
2013-03-29 | 1:45 | 2013-03-29 01:45 | 60.9094 | 92.0794 | 18.134 | 2013-03-29 02:45 | 13.005 | 30.0416 | 4.472 | 62.0378 | -2.5784 | 3619.5784 | 12.4216
2013-03-29 | 2:00 | 2013-03-29 02:00 | 60.9168 | 92.0868 | 18.132 | 2013-03-29 03:00 | 13.006 | 30.0439 | 4.258 | 62.0429 | -2.5835 | 3619.5835 | 12.4165
2013-03-29 | 2:15 | 2013-03-29 02:15 | 60.884 | 92.054 | 18.131 | 2013-03-29 03:15 | 13.007 | 30.0462 | 4.012 | 62.0078 | -2.5484 | 3619.5484 | 12.4516
2013-03-29 | 2:30 | 2013-03-29 02:30 | 60.8449 | 92.0149 | 18.13 | 2013-03-29 03:30 | 13.005 | 30.0416 | 4.048 | 61.9734 | -2.5139 | 3619.5139 | 12.4861
2013-03-29 | 2:45 | 2013-03-29 02:45 | 60.7744 | 91.9444 | 18.128 | 2013-03-29 03:45 | 13.007 | 30.0462 | 4.054 | 61.8982 | -2.4388 | 3619.4388 | 12.5612
2013-03-29 | 3:00 | 2013-03-29 03:00 | 60.7646 | 91.9346 | 18.127 | 2013-03-29 04:00 | 13.004 | 30.0392 | 4.029 | 61.8954 | -2.4359 | 3619.436 | 12.564
2013-03-29 | 3:15 | 2013-03-29 03:15 | 60.7479 | 91.9179 | 18.125 | 2013-03-29 04:15 | 13.005 | 30.0416 | 3.99 | 61.8764 | -2.4169 | 3619.4169 | 12.5831
2013-03-29 | 3:30 | 2013-03-29 03:30 | 60.7888 | 91.9588 | 18.125 | 2013-03-29 04:30 | 13.004 | 30.0392 | 4.003 | 61.9196 | -2.4601 | 3619.4601 | 12.5399
2013-03-29 | 3:45 | 2013-03-29 03:45 | 60.8225 | 91.9925 | 18.123 | 2013-03-29 04:45 | 13.004 | 30.0392 | 4.066 | 61.9533 | -2.4939 | 3619.4939 | 12.5061
2013-03-29 | 4:00 | 2013-03-29 04:00 | 60.8528 | 92.0228 | 18.124 | 2013-03-29 05:00 | 13.006 | 30.0439 | 3.853 | 61.9789 | -2.5195 | 3619.5195 | 12.4805
2013-03-29 | 4:15 | 2013-03-29 04:15 | 60.8773 | 92.0473 | 18.124 | 2013-03-29 05:15 | 13.006 | 30.0439 | 3.819 | 62.0034 | -2.544 | 3619.544 | 12.456
2013-03-29 | 4:30 | 2013-03-29 04:30 | 60.8998 | 92.0698 | 18.124 | 2013-03-29 05:30 | 13.007 | 30.0462 | 3.803 | 62.0236 | -2.5642 | 3619.5642 | 12.4358
2013-03-29 | 4:45 | 2013-03-29 04:45 | 60.9199 | 92.0899 | 18.124 | 2013-03-29 05:45 | 13.009 | 30.0508 | 3.682 | 62.0391 | -2.5797 | 3619.5797 | 12.4203
2013-03-29 | 5:00 | 2013-03-29 05:00 | 60.9396 | 92.1096 | 18.124 | 2013-03-29 06:00 | 13.007 | 30.0462 | 3.634 | 62.0634 | -2.604 | 3619.604 | 12.396
2013-03-29 | 5:15 | 2013-03-29 05:15 | 60.9562 | 92.1262 | 18.125 | 2013-03-29 06:15 | 13.01 | 30.0531 | 3.643 | 62.0731 | -2.6137 | 3619.6137 | 12.3863
2013-03-29 | 5:30 | 2013-03-29 05:30 | 60.8809 | 92.0509 | 18.122 | 2013-03-29 06:30 | 13.011 | 30.0554 | 3.526 | 61.9955 | -2.5361 | 3619.5361 | 12.4639
2013-03-29 | 5:45 | 2013-03-29 05:45 | 60.9045 | 92.0745 | 18.122 | 2013-03-29 06:45 | 13.015 | 30.0647 | 3.66 | 62.0099 | -2.5504 | 3619.5504 | 12.4496
2013-03-29 | 6:00 | 2013-03-29 06:00 | 60.9249 | 92.0949 | 18.121 | 2013-03-29 07:00 | 13.014 | 30.0623 | 5.757 | 62.0326 | -2.5731 | 3619.5732 | 12.4268
2013-03-29 | 6:15 | 2013-03-29 06:15 | 60.9489 | 92.1189 | 18.121 | 2013-03-29 07:15 | 13.015 | 30.0647 | 10.792 | 62.0542 | -2.5948 | 3619.5948 | 12.4052
2013-03-29 | 6:30 | 2013-03-29 06:30 | 60.6417 | 91.8117 | 18.137 | 2013-03-29 07:30 | 13.016 | 30.067 | 15.63 | 61.7447 | -2.2853 | 3619.2853 | 12.7147
2013-03-29 | 6:45 | 2013-03-29 06:45 | 60.8335 | 92.0035 | 18.144 | 2013-03-29 07:45 | 13.009 | 30.0508 | 21.601 | 61.9527 | -2.4933 | 3619.4933 | 12.5067
2013-03-29 | 7:00 | 2013-03-29 07:00 | 60.8852 | 92.0552 | 18.146 | 2013-03-29 08:00 | 13.012 | 30.0577 | 27.089 | 61.9975 | -2.5381 | 3619.5381 | 12.4619
2013-03-29 | 7:15 | 2013-03-29 07:15 | 60.9168 | 92.0868 | 18.144 | 2013-03-29 08:15 | 13.01 | 30.0531 | 31.625 | 62.0337 | -2.5743 | 3619.5743 | 12.4257
2013-03-29 | 7:30 | 2013-03-29 07:30 | 60.9375 | 92.1075 | 18.14 | 2013-03-29 08:30 | 13.009 | 30.0508 | 34.084 | 62.0567 | -2.5973 | 3619.5973 | 12.4027
2013-03-29 | 7:45 | 2013-03-29 07:45 | 60.956 | 92.126 | 18.138 | 2013-03-29 08:45 | 13.013 | 30.06 | 35.572 | 62.066 | -2.6066 | 3619.6066 | 12.3934
2013-03-29 | 8:00 | 2013-03-29 08:00 | 60.9714 | 92.1414 | 18.136 | 2013-03-29 09:00 | 13.012 | 30.0577 | 36.959 | 62.0837 | -2.6243 | 3619.6243 | 12.3757
2013-03-29 | 8:15 | 2013-03-29 08:15 | 60.9409 | 92.1109 | 18.135 | 2013-03-29 09:15 | 13.014 | 30.0623 | 36.481 | 62.0486 | -2.5891 | 3619.5892 | 12.4108
2013-03-29 | 8:30 | 2013-03-29 08:30 | 60.9025 | 92.0725 | 18.134 | 2013-03-29 09:30 | 13.013 | 30.06 | 36.405 | 62.0125 | -2.5531 | 3619.5531 | 12.4469
2013-03-29 | 8:45 | 2013-03-29 08:45 | 60.8246 | 91.9946 | 18.132 | 2013-03-29 09:45 | 13.016 | 30.067 | 36.261 | 61.9276 | -2.4682 | 3619.4682 | 12.5318
2013-03-29 | 9:00 | 2013-03-29 09:00 | 60.7363 | 91.9063 | 18.13 | 2013-03-29 10:00 | 13.015 | 30.0647 | 36.195 | 61.8417 | -2.3822 | 3619.3822 | 12.6178
2013-03-29 | 9:15 | 2013-03-29 09:15 | 60.7544 | 91.9244 | 18.13 | 2013-03-29 10:15 | 13.016 | 30.067 | 36.543 | 61.8574 | -2.398 | 3619.398 | 12.602
2013-03-29 | 9:30 | 2013-03-29 09:30 | 60.7941 | 91.9641 | 18.13 | 2013-03-29 10:30 | 13.016 | 30.067 | 35.945 | 61.8971 | -2.4377 | 3619.4377 | 12.5623
2013-03-29 | 9:45 | 2013-03-29 09:45 | 60.8237 | 91.9937 | 18.129 | 2013-03-29 10:45 | 13.017 | 30.0693 | 35.442 | 61.9244 | -2.465 | 3619.465 | 12.535
2013-03-29 | 10:00 | 2013-03-29 10:00 | 60.8465 | 92.0165 | 18.13 | 2013-03-29 11:00 | 13.016 | 30.067 | 34.489 | 61.9495 | -2.4901 | 3619.4901 | 12.5099
2013-03-29 | 10:15 | 2013-03-29 10:15 | 60.864 | 92.034 | 18.129 | 2013-03-29 11:15 | 13.017 | 30.0693 | 33.782 | 61.9647 | -2.5053 | 3619.5053 | 12.4947
2013-03-29 | 10:30 | 2013-03-29 10:30 | 60.8792 | 92.0492 | 18.128 | 2013-03-29 11:30 | 13.017 | 30.0693 | 32.769 | 61.9799 | -2.5205 | 3619.5205 | 12.4795
2013-03-29 | 10:45 | 2013-03-29 10:45 | 60.819 | 91.989 | 18.129 | 2013-03-29 11:45 | 13.014 | 30.0623 | 31.558 | 61.9267 | -2.4672 | 3619.4673 | 12.5327
2013-03-29 | 11:00 | 2013-03-29 11:00 | 60.8338 | 92.0038 | 18.129 | 2013-03-29 12:00 | 13.018 | 30.0716 | 29.966 | 61.9322 | -2.4728 | 3619.4728 | 12.5272
2013-03-29 | 11:15 | 2013-03-29 11:15 | 60.8532 | 92.0232 | 18.13 | 2013-03-29 12:15 | 13.018 | 30.0716 | 29.096 | 61.9516 | -2.4922 | 3619.4922 | 12.5078
2013-03-29 | 11:30 | 2013-03-29 11:30 | 60.6512 | 91.8212 | 18.128 | 2013-03-29 12:30 | 13.017 | 30.0693 | 28.298 | 61.7519 | -2.2925 | 3619.2925 | 12.7075
2013-03-29 | 11:45 | 2013-03-29 11:45 | 60.6459 | 91.8159 | 18.126 | 2013-03-29 12:45 | 13.016 | 30.067 | 27.943 | 61.7489 | -2.2895 | 3619.2895 | 12.7105
2013-03-29 | 12:00 | 2013-03-29 12:00 | 60.6094 | 91.7794 | 18.125 | 2013-03-29 13:00 | 13.016 | 30.067 | 27.523 | 61.7124 | -2.253 | 3619.253 | 12.747
2013-03-29 | 12:15 | 2013-03-29 12:15 | 60.5588 | 91.7288 | 18.124 | 2013-03-29 13:15 | 13.011 | 30.0554 | 27.176 | 61.6734 | -2.214 | 3619.214 | 12.786
2013-03-29 | 12:30 | 2013-03-29 12:30 | 60.6071 | 91.7771 | 18.124 | 2013-03-29 13:30 | 13.011 | 30.0554 | 26.966 | 61.7217 | -2.2623 | 3619.2623 | 12.7377
2013-03-29 | 12:45 | 2013-03-29 12:45 | 60.6571 | 91.8271 | 18.123 | 2013-03-29 13:45 | 13.009 | 30.0508 | 27.237 | 61.7763 | -2.3169 | 3619.3169 | 12.6831
2013-03-29 | 13:00 | 2013-03-29 13:00 | 60.6106 | 91.7806 | 18.123 | 2013-03-29 14:00 | 13.008 | 30.0485 | 27.358 | 61.7321 | -2.2727 | 3619.2727 | 12.7273
2013-03-29 | 13:15 | 2013-03-29 13:15 | 60.6439 | 91.8139 | 18.122 | 2013-03-29 14:15 | 13.005 | 30.0416 | 27.892 | 61.7724 | -2.3129 | 3619.3129 | 12.6871
2013-03-29 | 13:30 | 2013-03-29 13:30 | 60.6124 | 91.7824 | 18.122 | 2013-03-29 14:30 | 13.003 | 30.0369 | 28.187 | 61.7455 | -2.2861 | 3619.2861 | 12.7139
2013-03-29 | 13:45 | 2013-03-29 13:45 | 60.5291 | 91.6991 | 18.14 | 2013-03-29 14:45 | 13.002 | 30.0346 | 28.322 | 61.6645 | -2.2051 | 3619.2051 | 12.7949
2013-03-29 | 14:00 | 2013-03-29 14:00 | 60.6132 | 91.7832 | 18.146 | 2013-03-29 15:00 | 13.001 | 30.0323 | 28.043 | 61.7509 | -2.2915 | 3619.2915 | 12.7085
2013-03-29 | 14:15 | 2013-03-29 14:15 | 60.5582 | 91.7282 | 18.144 | 2013-03-29 15:15 | 13 | 30.03 | 29.07 | 61.6982 | -2.2388 | 3619.2388 | 12.7612
2013-03-29 | 14:30 | 2013-03-29 14:30 | 60.6115 | 91.7815 | 18.141 | 2013-03-29 15:30 | 13 | 30.03 | 29.428 | 61.7515 | -2.2921 | 3619.2921 | 12.7079
2013-03-29 | 14:45 | 2013-03-29 14:45 | 60.5616 | 91.7316 | 18.136 | 2013-03-29 15:45 | 13.001 | 30.0323 | 28.586 | 61.6993 | -2.2399 | 3619.2399 | 12.7601
2013-03-29 | 15:00 | 2013-03-29 15:00 | 57.0766 | 88.2466 | 18.152 | 2013-03-29 16:00 | 13.002 | 30.0346 | 27.265 | 58.212 | 1.2474 | 3615.7526 | 16.2474
2013-03-29 | 15:15 | 2013-03-29 15:15 | 60.1929 | 91.3629 | 18.166 | 2013-03-29 16:15 | 13.001 | 30.0323 | 26.382 | 61.3306 | -1.8712 | 3618.8712 | 13.1288
2013-03-29 | 15:30 | 2013-03-29 15:30 | 58.0195 | 89.1895 | 18.196 | 2013-03-29 16:30 | 13.004 | 30.0392 | 25.975 | 59.1503 | 0.30915 | 3616.6908 | 15.3092
2013-03-29 | 15:45 | 2013-03-29 15:45 | 60.1596 | 91.3296 | 18.185 | 2013-03-29 16:45 | 13.004 | 30.0392 | 25.143 | 61.2904 | -1.8309 | 3618.831 | 13.169
2013-03-29 | 16:00 | 2013-03-29 16:00 | 60.327 | 91.497 | 18.167 | 2013-03-29 17:00 | 13.004 | 30.0392 | 24.873 | 61.4578 | -1.9983 | 3618.9983 | 13.0017
2013-03-29 | 16:15 | 2013-03-29 16:15 | 60.4413 | 91.6113 | 18.158 | 2013-03-29 17:15 | 13.006 | 30.0439 | 24.768 | 61.5674 | -2.108 | 3619.108 | 12.892
2013-03-29 | 16:30 | 2013-03-29 16:30 | 60.5292 | 91.6992 | 18.153 | 2013-03-29 17:30 | 13.007 | 30.0462 | 23.642 | 61.653 | -2.1936 | 3619.1936 | 12.8064
2013-03-29 | 16:45 | 2013-03-29 16:45 | 60.601 | 91.771 | 18.149 | 2013-03-29 17:45 | 13.004 | 30.0392 | 21.975 | 61.7318 | -2.2723 | 3619.2724 | 12.7276
2013-03-29 | 17:00 | 2013-03-29 17:00 | 60.6598 | 91.8298 | 18.147 | 2013-03-29 18:00 | 13.008 | 30.0485 | 20.736 | 61.7813 | -2.3219 | 3619.3219 | 12.6781
2013-03-29 | 17:15 | 2013-03-29 17:15 | 60.7129 | 91.8829 | 18.146 | 2013-03-29 18:15 | 13.007 | 30.0462 | 19.747 | 61.8367 | -2.3773 | 3619.3773 | 12.6227
2013-03-29 | 17:30 | 2013-03-29 17:30 | 60.7567 | 91.9267 | 18.146 | 2013-03-29 18:30 | 13.011 | 30.0554 | 18.835 | 61.8713 | -2.4119 | 3619.4119 | 12.5881
2013-03-29 | 17:45 | 2013-03-29 17:45 | 60.7895 | 91.9595 | 18.145 | 2013-03-29 18:45 | 13.01 | 30.0531 | 18.026 | 61.9064 | -2.447 | 3619.447 | 12.553
2013-03-29 | 18:00 | 2013-03-29 18:00 | 60.7778 | 91.9478 | 18.146 | 2013-03-29 19:00 | 13.008 | 30.0485 | 17.179 | 61.8993 | -2.4399 | 3619.4399 | 12.5601
2013-03-29 | 18:15 | 2013-03-29 18:15 | 60.7602 | 91.9302 | 18.146 | 2013-03-29 19:15 | 13.012 | 30.0577 | 16.2 | 61.8725 | -2.4131 | 3619.4131 | 12.5869
2013-03-29 | 18:30 | 2013-03-29 18:30 | 60.7295 | 91.8995 | 18.145 | 2013-03-29 19:30 | 13.013 | 30.06 | 15.286 | 61.8395 | -2.3801 | 3619.3801 | 12.6199
2013-03-29 | 18:45 | 2013-03-29 18:45 | 60.6893 | 91.8593 | 18.146 | 2013-03-29 19:45 | 13.014 | 30.0623 | 14.574 | 61.797 | -2.3376 | 3619.3376 | 12.6624
2013-03-29 | 19:00 | 2013-03-29 19:00 | 60.734 | 91.904 | 18.144 | 2013-03-29 20:00 | 13.015 | 30.0647 | 14.012 | 61.8393 | -2.3799 | 3619.3799 | 12.6201
2013-03-29 | 19:15 | 2013-03-29 19:15 | 60.6828 | 91.8528 | 18.144 | 2013-03-29 20:15 | 13.016 | 30.067 | 13.621 | 61.7858 | -2.3264 | 3619.3264 | 12.6736
2013-03-29 | 19:30 | 2013-03-29 19:30 | 60.7144 | 91.8844 | 18.143 | 2013-03-29 20:30 | 13.02 | 30.0762 | 13.278 | 61.8082 | -2.3488 | 3619.3488 | 12.6512
2013-03-29 | 19:45 | 2013-03-29 19:45 | 60.6566 | 91.8266 | 18.141 | 2013-03-29 20:45 | 13.02 | 30.0762 | 12.989 | 61.7504 | -2.291 | 3619.291 | 12.709
2013-03-29 | 20:00 | 2013-03-29 20:00 | 60.6087 | 91.7787 | 18.139 | 2013-03-29 21:00 | 13.028 | 30.0947 | 12.668 | 61.684 | -2.2246 | 3619.2246 | 12.7754
2013-03-29 | 20:15 | 2013-03-29 20:15 | 60.4912 | 91.6612 | 18.156 | 2013-03-29 21:15 | 13.03 | 30.0993 | 12.296 | 61.5619 | -2.1025 | 3619.1025 | 12.8975
2013-03-29 | 20:30 | 2013-03-29 20:30 | 60.6074 | 91.7774 | 18.162 | 2013-03-29 21:30 | 13.033 | 30.1062 | 11.912 | 61.6712 | -2.2118 | 3619.2118 | 12.7882
2013-03-29 | 20:45 | 2013-03-29 20:45 | 60.6793 | 91.8493 | 18.16 | 2013-03-29 21:45 | 13.031 | 30.1016 | 11.531 | 61.7477 | -2.2883 | 3619.2883 | 12.7117
2013-03-29 | 21:00 | 2013-03-29 21:00 | 60.7341 | 91.9041 | 18.157 | 2013-03-29 22:00 | 13.032 | 30.1039 | 11.162 | 61.8002 | -2.3408 | 3619.3408 | 12.6592
2013-03-29 | 21:15 | 2013-03-29 21:15 | 60.7805 | 91.9505 | 18.153 | 2013-03-29 22:15 | 13.03 | 30.0993 | 10.894 | 61.8512 | -2.3918 | 3619.3918 | 12.6082
2013-03-29 | 21:30 | 2013-03-29 21:30 | 60.8112 | 91.9812 | 18.15 | 2013-03-29 22:30 | 13.033 | 30.1062 | 10.656 | 61.875 | -2.4156 | 3619.4156 | 12.5844
2013-03-29 | 21:45 | 2013-03-29 21:45 | 60.8345 | 92.0045 | 18.148 | 2013-03-29 22:45 | 13.029 | 30.097 | 10.469 | 61.9075 | -2.4481 | 3619.4481 | 12.5519
2013-03-29 | 22:00 | 2013-03-29 22:00 | 60.8558 | 92.0258 | 18.145 | 2013-03-29 23:00 | 13.028 | 30.0947 | 10.274 | 61.9311 | -2.4717 | 3619.4717 | 12.5283
2013-03-29 | 22:15 | 2013-03-29 22:15 | 60.7998 | 91.9698 | 18.142 | 2013-03-29 23:15 | 13.027 | 30.0924 | 10.069 | 61.8774 | -2.418 | 3619.418 | 12.582
2013-03-29 | 22:30 | 2013-03-29 22:30 | 60.8088 | 91.9788 | 18.14 | 2013-03-29 23:30 | 13.028 | 30.0947 | 9.94 | 61.8841 | -2.4247 | 3619.4247 | 12.5753
2013-03-29 | 22:45 | 2013-03-29 22:45 | 60.8269 | 91.9969 | 18.139 | 2013-03-29 23:45 | 13.026 | 30.0901 | 9.834 | 61.9068 | -2.4474 | 3619.4474 | 12.5526
2013-03-29 | 23:00 | 2013-03-29 23:00 | 60.8427 | 92.0127 | 18.139 | 2013-03-30 | 13.03 | 30.0993 | 9.723 | 61.9134 | -2.454 | 3619.454 | 12.546
2013-03-29 | 23:15 | 2013-03-29 23:15 | 60.8565 | 92.0265 | 18.139 | 2013-03-30 00:15 | 13.024 | 30.0854 | 9.636 | 61.9411 | -2.4816 | 3619.4817 | 12.5183
2013-03-29 | 23:30 | 2013-03-29 23:30 | 60.8702 | 92.0402 | 18.139 | 2013-03-30 00:30 | 13.021 | 30.0785 | 9.577 | 61.9617 | -2.5023 | 3619.5023 | 12.4977
2013-03-29 | 23:45 | 2013-03-29 23:45 | 60.8805 | 92.0505 | 18.137 | 2013-03-30 00:45 | 13.018 | 30.0716 | 9.567 | 61.9789 | -2.5195 | 3619.5195 | 12.4805
2013-03-30 | 0:00 | 2013-03-30 | 60.8943 | 92.0643 | 18.137 | 2013-03-30 01:00 | 13.023 | 30.0831 | 9.604 | 61.9812 | -2.5218 | 3619.5218 | 12.4782
2013-03-30 | 0:15 | 2013-03-30 00:15 | 60.8968 | 92.0668 | 18.137 | 2013-03-30 01:15 | 13.024 | 30.0854 | 9.672 | 61.9814 | -2.5219 | 3619.522 | 12.478
2013-03-30 | 0:30 | 2013-03-30 00:30 | 60.9032 | 92.0732 | 18.136 | 2013-03-30 01:30 | 13.022 | 30.0808 | 9.694 | 61.9924 | -2.533 | 3619.533 | 12.467
2013-03-30 | 0:45 | 2013-03-30 00:45 | 60.9043 | 92.0743 | 18.135 | 2013-03-30 01:45 | 13.021 | 30.0785 | 9.874 | 61.9958 | -2.5364 | 3619.5364 | 12.4636
2013-03-30 | 1:00 | 2013-03-30 01:00 | 60.9211 | 92.0911 | 18.135 | 2013-03-30 02:00 | 13.018 | 30.0716 | 10.072 | 62.0195 | -2.5601 | 3619.5601 | 12.4399
2013-03-30 | 1:15 | 2013-03-30 01:15 | 60.9258 | 92.0958 | 18.134 | 2013-03-30 02:15 | 13.02 | 30.0762 | 10.415 | 62.0196 | -2.5602 | 3619.5602 | 12.4398
2013-03-30 | 1:30 | 2013-03-30 01:30 | 60.9371 | 92.1071 | 18.133 | 2013-03-30 02:30 | 13.02 | 30.0762 | 10.728 | 62.0309 | -2.5715 | 3619.5715 | 12.4285
2013-03-30 | 1:45 | 2013-03-30 01:45 | 60.9398 | 92.1098 | 18.131 | 2013-03-30 02:45 | 13.016 | 30.067 | 10.886 | 62.0428 | -2.5834 | 3619.5834 | 12.4166
2013-03-30 | 2:00 | 2013-03-30 02:00 | 60.9459 | 92.1159 | 18.129 | 2013-03-30 03:00 | 13.016 | 30.067 | 10.89 | 62.0489 | -2.5895 | 3619.5895 | 12.4105
2013-03-30 | 2:15 | 2013-03-30 02:15 | 60.9494 | 92.1194 | 18.128 | 2013-03-30 03:15 | 13.016 | 30.067 | 10.954 | 62.0524 | -2.593 | 3619.593 | 12.407
2013-03-30 | 2:30 | 2013-03-30 02:30 | 60.9601 | 92.1301 | 18.127 | 2013-03-30 03:30 | 13.019 | 30.0739 | 11.001 | 62.0562 | -2.5968 | 3619.5968 | 12.4032
2013-03-30 | 2:45 | 2013-03-30 02:45 | 60.9629 | 92.1329 | 18.126 | 2013-03-30 03:45 | 13.015 | 30.0647 | 11.012 | 62.0683 | -2.6088 | 3619.6088 | 12.3912
2013-03-30 | 3:00 | 2013-03-30 03:00 | 60.9646 | 92.1346 | 18.127 | 2013-03-30 04:00 | 13.012 | 30.0577 | 10.846 | 62.0769 | -2.6175 | 3619.6175 | 12.3825
2013-03-30 | 3:15 | 2013-03-30 03:15 | 60.9725 | 92.1425 | 18.127 | 2013-03-30 04:15 | 13.006 | 30.0439 | 10.509 | 62.0986 | -2.6392 | 3619.6392 | 12.3608
2013-03-30 | 3:30 | 2013-03-30 03:30 | 60.989 | 92.159 | 18.127 | 2013-03-30 04:30 | 13.007 | 30.0462 | 10.183 | 62.1128 | -2.6534 | 3619.6534 | 12.3466
2013-03-30 | 3:45 | 2013-03-30 03:45 | 60.995 | 92.165 | 18.127 | 2013-03-30 04:45 | 13.004 | 30.0392 | 9.746 | 62.1258 | -2.6663 | 3619.6663 | 12.3337
2013-03-30 | 4:00 | 2013-03-30 04:00 | 60.989 | 92.159 | 18.126 | 2013-03-30 05:00 | 13.008 | 30.0485 | 9.524 | 62.1105 | -2.6511 | 3619.6511 | 12.3489
2013-03-30 | 4:15 | 2013-03-30 04:15 | 60.9855 | 92.1555 | 18.126 | 2013-03-30 05:15 | 13.004 | 30.0392 | 9.267 | 62.1163 | -2.6568 | 3619.6568 | 12.3432
2013-03-30 | 4:30 | 2013-03-30 04:30 | 60.9847 | 92.1547 | 18.126 | 2013-03-30 05:30 | 13.007 | 30.0462 | 9.01 | 62.1085 | -2.6491 | 3619.6491 | 12.3509
2013-03-30 | 4:45 | 2013-03-30 04:45 | 60.9133 | 92.0833 | 18.125 | 2013-03-30 05:45 | 13.001 | 30.0323 | 8.546 | 62.051 | -2.5916 | 3619.5916 | 12.4084
2013-03-30 | 5:00 | 2013-03-30 05:00 | 60.9358 | 92.1058 | 18.125 | 2013-03-30 06:00 | 13.006 | 30.0439 | 7.712 | 62.0619 | -2.6025 | 3619.6025 | 12.3975
2013-03-30 | 5:15 | 2013-03-30 05:15 | 60.95 | 92.12 | 18.125 | 2013-03-30 06:15 | 13.004 | 30.0392 | 6.777 | 62.0808 | -2.6213 | 3619.6213 | 12.3787
2013-03-30 | 5:30 | 2013-03-30 05:30 | 60.9651 | 92.1351 | 18.124 | 2013-03-30 06:30 | 13.004 | 30.0392 | 6.244 | 62.0959 | -2.6364 | 3619.6364 | 12.3636
2013-03-30 | 5:45 | 2013-03-30 05:45 | 60.8961 | 92.0661 | 18.123 | 2013-03-30 06:45 | 13.007 | 30.0462 | 5.948 | 62.0199 | -2.5605 | 3619.5605 | 12.4395
2013-03-30 | 6:00 | 2013-03-30 06:00 | 60.9195 | 92.0895 | 18.122 | 2013-03-30 07:00 | 13.009 | 30.0508 | 5.62 | 62.0387 | -2.5793 | 3619.5793 | 12.4207
2013-03-30 | 6:15 | 2013-03-30 06:15 | 60.941 | 92.111 | 18.121 | 2013-03-30 07:15 | 13.015 | 30.0647 | 6.264 | 62.0464 | -2.5869 | 3619.5869 | 12.4131
2013-03-30 | 6:30 | 2013-03-30 06:30 | 60.9554 | 92.1254 | 18.121 | 2013-03-30 07:30 | 13.017 | 30.0693 | 6.792 | 62.0561 | -2.5967 | 3619.5967 | 12.4033
2013-03-30 | 6:45 | 2013-03-30 06:45 | 60.9723 | 92.1423 | 18.121 | 2013-03-30 07:45 | 13.018 | 30.0716 | 6.978 | 62.0707 | -2.6113 | 3619.6113 | 12.3887
2013-03-30 | 7:00 | 2013-03-30 07:00 | 60.829 | 91.999 | 18.142 | 2013-03-30 08:00 | 13.02 | 30.0762 | 7.581 | 61.9228 | -2.4634 | 3619.4634 | 12.5366
2013-03-30 | 7:15 | 2013-03-30 07:15 | 60.8946 | 92.0646 | 18.147 | 2013-03-30 08:15 | 13.02 | 30.0762 | 8.698 | 61.9884 | -2.529 | 3619.529 | 12.471
2013-03-30 | 7:30 | 2013-03-30 07:30 | 60.9331 | 92.1031 | 18.145 | 2013-03-30 08:30 | 13.024 | 30.0854 | 10.22 | 62.0177 | -2.5583 | 3619.5583 | 12.4417
2013-03-30 | 7:45 | 2013-03-30 07:45 | 60.9543 | 92.1243 | 18.144 | 2013-03-30 08:45 | 13.022 | 30.0808 | 17.788 | 62.0435 | -2.5841 | 3619.5841 | 12.4159
2013-03-30 | 8:00 | 2013-03-30 08:00 | 60.9702 | 92.1402 | 18.14 | 2013-03-30 09:00 | 13.022 | 30.0808 | 23.903 | 62.0594 | -2.6 | 3619.6 | 12.4
2013-03-30 | 8:15 | 2013-03-30 08:15 | 60.9859 | 92.1559 | 18.139 | 2013-03-30 09:15 | 13.02 | 30.0762 | 27.153 | 62.0797 | -2.6203 | 3619.6203 | 12.3797
2013-03-30 | 8:30 | 2013-03-30 08:30 | 60.9994 | 92.1694 | 18.137 | 2013-03-30 09:30 | 13.02 | 30.0762 | 30.08 | 62.0932 | -2.6338 | 3619.6338 | 12.3662
2013-03-30 | 8:45 | 2013-03-30 08:45 | 61.0059 | 92.1759 | 18.136 | 2013-03-30 09:45 | 13.015 | 30.0647 | 31.921 | 62.1112 | -2.6518 | 3619.6518 | 12.3482
2013-03-30 | 9:00 | 2013-03-30 09:00 | 61.0158 | 92.1858 | 18.134 | 2013-03-30 10:00 | 13.016 | 30.067 | 32.659 | 62.1188 | -2.6594 | 3619.6594 | 12.3406
2013-03-30 | 9:15 | 2013-03-30 09:15 | 61.0181 | 92.1881 | 18.133 | 2013-03-30 10:15 | 13.016 | 30.067 | 32.328 | 62.1211 | -2.6617 | 3619.6617 | 12.3383
2013-03-30 | 9:30 | 2013-03-30 09:30 | 61.0181 | 92.1881 | 18.133 | 2013-03-30 10:30 | 13.018 | 30.0716 | 32.236 | 62.1165 | -2.6571 | 3619.6571 | 12.3429
2013-03-30 | 9:45 | 2013-03-30 09:45 | 60.9298 | 92.0998 | 18.132 | 2013-03-30 10:45 | 13.021 | 30.0785 | 31.866 | 62.0213 | -2.5619 | 3619.5619 | 12.4381
2013-03-30 | 10:00 | 2013-03-30 10:00 | 60.9379 | 92.1079 | 18.131 | 2013-03-30 11:00 | 13.021 | 30.0785 | 31.148 | 62.0294 | -2.57 | 3619.57 | 12.43
2013-03-30 | 10:15 | 2013-03-30 10:15 | 60.9516 | 92.1216 | 18.131 | 2013-03-30 11:15 | 13.02 | 30.0762 | 30.794 | 62.0454 | -2.586 | 3619.586 | 12.414
2013-03-30 | 10:30 | 2013-03-30 10:30 | 60.9615 | 92.1315 | 18.13 | 2013-03-30 11:30 | 13.019 | 30.0739 | 30.37 | 62.0576 | -2.5982 | 3619.5982 | 12.4018
2013-03-30 | 10:45 | 2013-03-30 10:45 | 60.9696 | 92.1396 | 18.129 | 2013-03-30 11:45 | 13.021 | 30.0785 | 29.662 | 62.0611 | -2.6017 | 3619.6017 | 12.3983
2013-03-30 | 11:00 | 2013-03-30 11:00 | 60.9721 | 92.1421 | 18.129 | 2013-03-30 12:00 | 13.019 | 30.0739 | 28.862 | 62.0682 | -2.6088 | 3619.6088 | 12.3912
2013-03-30 | 11:15 | 2013-03-30 11:15 | 60.9752 | 92.1452 | 18.129 | 2013-03-30 12:15 | 13.02 | 30.0762 | 28 | 62.069 | -2.6096 | 3619.6096 | 12.3904
2013-03-30 | 11:30 | 2013-03-30 11:30 | 57.9347 | 89.1047 | 18.134 | 2013-03-30 12:30 | 13.016 | 30.067 | 26.751 | 59.0377 | 0.42167 | 3616.5783 | 15.4217
2013-03-30 | 11:45 | 2013-03-30 11:45 | 60.8378 | 92.0078 | 18.15 | 2013-03-30 12:45 | 13.02 | 30.0762 | 25.438 | 61.9316 | -2.4722 | 3619.4722 | 12.5278
2013-03-30 | 12:00 | 2013-03-30 12:00 | 60.8804 | 92.0504 | 18.152 | 2013-03-30 13:00 | 13.02 | 30.0762 | 24.506 | 61.9742 | -2.5148 | 3619.5148 | 12.4852
2013-03-30 | 12:15 | 2013-03-30 12:15 | 60.9004 | 92.0704 | 18.151 | 2013-03-30 13:15 | 13.016 | 30.067 | 24.053 | 62.0034 | -2.544 | 3619.544 | 12.456
2013-03-30 | 12:30 | 2013-03-30 12:30 | 60.914 | 92.084 | 18.148 | 2013-03-30 13:30 | 13.015 | 30.0647 | 24.051 | 62.0194 | -2.5599 | 3619.5599 | 12.4401
2013-03-30 | 12:45 | 2013-03-30 12:45 | 60.9273 | 92.0973 | 18.144 | 2013-03-30 13:45 | 13.014 | 30.0623 | 24.098 | 62.035 | -2.5755 | 3619.5756 | 12.4244
2013-03-30 | 13:00 | 2013-03-30 13:00 | 60.9314 | 92.1014 | 18.143 | 2013-03-30 14:00 | 13.013 | 30.06 | 24.094 | 62.0414 | -2.582 | 3619.582 | 12.418
2013-03-30 | 13:15 | 2013-03-30 13:15 | 60.9364 | 92.1064 | 18.139 | 2013-03-30 14:15 | 13.008 | 30.0485 | 24.305 | 62.0579 | -2.5985 | 3619.5985 | 12.4015
2013-03-30 | 13:30 | 2013-03-30 13:30 | 60.9393 | 92.1093 | 18.137 | 2013-03-30 14:30 | 13.01 | 30.0531 | 24.654 | 62.0562 | -2.5968 | 3619.5968 | 12.4032
2013-03-30 | 13:45 | 2013-03-30 13:45 | 60.8697 | 92.0397 | 18.135 | 2013-03-30 14:45 | 13.008 | 30.0485 | 24.987 | 61.9912 | -2.5318 | 3619.5318 | 12.4682
2013-03-30 | 14:00 | 2013-03-30 14:00 | 60.8829 | 92.0529 | 18.133 | 2013-03-30 15:00 | 13.008 | 30.0485 | 25.168 | 62.0044 | -2.545 | 3619.545 | 12.455
2013-03-30 | 14:15 | 2013-03-30 14:15 | 60.6047 | 91.7747 | 18.15 | 2013-03-30 15:15 | 13.007 | 30.0462 | 25.436 | 61.7285 | -2.2691 | 3619.2691 | 12.7309
2013-03-30 | 14:30 | 2013-03-30 14:30 | 60.7635 | 91.9335 | 18.157 | 2013-03-30 15:30 | 13.005 | 30.0416 | 25.481 | 61.892 | -2.4325 | 3619.4325 | 12.5675
2013-03-30 | 14:45 | 2013-03-30 14:45 | 60.7521 | 91.9221 | 18.156 | 2013-03-30 15:45 | 13 | 30.03 | 25.19 | 61.8921 | -2.4327 | 3619.4327 | 12.5673
2013-03-30 | 15:00 | 2013-03-30 15:00 | 60.3231 | 91.4931 | 18.155 | 2013-03-30 16:00 | 13.004 | 30.0392 | 25.079 | 61.4539 | -1.9944 | 3618.9945 | 13.0055
2013-03-30 | 15:15 | 2013-03-30 15:15 | 60.3725 | 91.5425 | 18.149 | 2013-03-30 16:15 | 13 | 30.03 | 24.994 | 61.5125 | -2.0531 | 3619.0531 | 12.9469
2013-03-30 | 15:30 | 2013-03-30 15:30 | 60.4703 | 91.6403 | 18.144 | 2013-03-30 16:30 | 12.999 | 30.0277 | 24.836 | 61.6126 | -2.1532 | 3619.1532 | 12.8468
2013-03-30 | 15:45 | 2013-03-30 15:45 | 60.5456 | 91.7156 | 18.143 | 2013-03-30 16:45 | 13 | 30.03 | 24.781 | 61.6856 | -2.2262 | 3619.2262 | 12.7738
2013-03-30 | 16:00 | 2013-03-30 16:00 | 60.6094 | 91.7794 | 18.141 | 2013-03-30 17:00 | 12.999 | 30.0277 | 24.433 | 61.7517 | -2.2923 | 3619.2923 | 12.7077
2013-03-30 | 16:15 | 2013-03-30 16:15 | 60.5932 | 91.7632 | 18.138 | 2013-03-30 17:15 | 13.002 | 30.0346 | 24.292 | 61.7286 | -2.2692 | 3619.2692 | 12.7308
2013-03-30 | 16:30 | 2013-03-30 16:30 | 60.6453 | 91.8153 | 18.136 | 2013-03-30 17:30 | 13 | 30.03 | 23.957 | 61.7853 | -2.3259 | 3619.3259 | 12.6741
2013-03-30 | 16:45 | 2013-03-30 16:45 | 60.4044 | 91.5744 | 18.15 | 2013-03-30 17:45 | 13.001 | 30.0323 | 23.443 | 61.5421 | -2.0827 | 3619.0827 | 12.9173
2013-03-30 | 17:00 | 2013-03-30 17:00 | 60.6215 | 91.7915 | 18.156 | 2013-03-30 18:00 | 13 | 30.03 | 22.867 | 61.7615 | -2.3021 | 3619.3021 | 12.6979
2013-03-30 | 17:15 | 2013-03-30 17:15 | 60.6941 | 91.8641 | 18.157 | 2013-03-30 18:15 | 13.003 | 30.0369 | 22.156 | 61.8272 | -2.3678 | 3619.3678 | 12.6322
2013-03-30 | 17:30 | 2013-03-30 17:30 | 60.5693 | 91.7393 | 18.155 | 2013-03-30 18:30 | 13.004 | 30.0392 | 21.202 | 61.7001 | -2.2406 | 3619.2407 | 12.7593
2013-03-30 | 17:45 | 2013-03-30 17:45 | 60.4906 | 91.6606 | 18.15 | 2013-03-30 18:45 | 13.004 | 30.0392 | 19.914 | 61.6214 | -2.1619 | 3619.162 | 12.838
2013-03-30 | 18:00 | 2013-03-30 18:00 | 60.4797 | 91.6497 | 18.146 | 2013-03-30 19:00 | 13.005 | 30.0416 | 18.25 | 61.6081 | -2.1487 | 3619.1487 | 12.8513
2013-03-30 | 18:15 | 2013-03-30 18:15 | 60.5577 | 91.7277 | 18.144 | 2013-03-30 19:15 | 13.007 | 30.0462 | 16.264 | 61.6815 | -2.2221 | 3619.2221 | 12.7779
2013-03-30 | 18:30 | 2013-03-30 18:30 | 60.3833 | 91.5533 | 18.157 | 2013-03-30 19:30 | 13.004 | 30.0392 | 14.487 | 61.5141 | -2.0547 | 3619.0547 | 12.9453
2013-03-30 | 18:45 | 2013-03-30 18:45 | 60.5647 | 91.7347 | 18.162 | 2013-03-30 19:45 | 13.008 | 30.0485 | 13.047 | 61.6862 | -2.2268 | 3619.2268 | 12.7732
2013-03-30 | 19:00 | 2013-03-30 19:00 | 60.5146 | 91.6846 | 18.16 | 2013-03-30 20:00 | 13.011 | 30.0554 | 11.965 | 61.6292 | -2.1698 | 3619.1698 | 12.8302
2013-03-30 | 19:15 | 2013-03-30 19:15 | 60.5517 | 91.7217 | 18.159 | 2013-03-30 20:15 | 13.01 | 30.0531 | 11.055 | 61.6686 | -2.2092 | 3619.2092 | 12.7908
2013-03-30 | 19:30 | 2013-03-30 19:30 | 60.6181 | 91.7881 | 18.154 | 2013-03-30 20:30 | 13.012 | 30.0577 | 10.447 | 61.7304 | -2.271 | 3619.271 | 12.729
2013-03-30 | 19:45 | 2013-03-30 19:45 | 60.6038 | 91.7738 | 18.152 | 2013-03-30 20:45 | 13.016 | 30.067 | 10.141 | 61.7068 | -2.2474 | 3619.2474 | 12.7526
2013-03-30 | 20:00 | 2013-03-30 20:00 | 60.664 | 91.834 | 18.15 | 2013-03-30 21:00 | 13.014 | 30.0623 | 9.792 | 61.7717 | -2.3122 | 3619.3122 | 12.6878
2013-03-30 | 20:15 | 2013-03-30 20:15 | 60.7146 | 91.8846 | 18.149 | 2013-03-30 21:15 | 13.017 | 30.0693 | 9.506 | 61.8153 | -2.3559 | 3619.3559 | 12.6441
2013-03-30 | 20:30 | 2013-03-30 20:30 | 60.7605 | 91.9305 | 18.147 | 2013-03-30 21:30 | 13.019 | 30.0739 | 9.218 | 61.8566 | -2.3972 | 3619.3972 | 12.6028
2013-03-30 | 20:45 | 2013-03-30 20:45 | 60.7952 | 91.9652 | 18.147 | 2013-03-30 21:45 | 13.017 | 30.0693 | 8.715 | 61.8959 | -2.4365 | 3619.4365 | 12.5635
2013-03-30 | 21:00 | 2013-03-30 21:00 | 60.8226 | 91.9926 | 18.146 | 2013-03-30 22:00 | 13.019 | 30.0739 | 8.226 | 61.9187 | -2.4593 | 3619.4593 | 12.5407
2013-03-30 | 21:15 | 2013-03-30 21:15 | 60.8491 | 92.0191 | 18.146 | 2013-03-30 22:15 | 13.021 | 30.0785 | 7.662 | 61.9406 | -2.4812 | 3619.4812 | 12.5188
2013-03-30 | 21:30 | 2013-03-30 21:30 | 60.8677 | 92.0377 | 18.146 | 2013-03-30 22:30 | 13.024 | 30.0854 | 7.332 | 61.9523 | -2.4928 | 3619.4929 | 12.5071
2013-03-30 | 21:45 | 2013-03-30 21:45 | 60.8889 | 92.0589 | 18.144 | 2013-03-30 22:45 | 13.021 | 30.0785 | 7.109 | 61.9804 | -2.521 | 3619.521 | 12.479
2013-03-30 | 22:00 | 2013-03-30 22:00 | 60.9045 | 92.0745 | 18.143 | 2013-03-30 23:00 | 13.021 | 30.0785 | 6.868 | 61.996 | -2.5366 | 3619.5366 | 12.4634
2013-03-30 | 22:15 | 2013-03-30 22:15 | 60.9172 | 92.0872 | 18.141 | 2013-03-30 23:15 | 13.022 | 30.0808 | 6.655 | 62.0064 | -2.547 | 3619.547 | 12.453
2013-03-30 | 22:30 | 2013-03-30 22:30 | 60.9309 | 92.1009 | 18.14 | 2013-03-30 23:30 | 13.023 | 30.0831 | 6.606 | 62.0178 | -2.5584 | 3619.5584 | 12.4416
2013-03-30 | 22:45 | 2013-03-30 22:45 | 60.9383 | 92.1083 | 18.139 | 2013-03-30 23:45 | 13.021 | 30.0785 | 6.731 | 62.0298 | -2.5704 | 3619.5704 | 12.4296
2013-03-30 | 23:00 | 2013-03-30 23:00 | 60.9471 | 92.1171 | 18.139 | 2013-03-31 | 13.021 | 30.0785 | 6.917 | 62.0386 | -2.5792 | 3619.5792 | 12.4208
2013-03-30 | 23:15 | 2013-03-30 23:15 | 60.9491 | 92.1191 | 18.14 | 2013-03-31 00:15 | 13.019 | 30.0739 | 6.846 | 62.0452 | -2.5858 | 3619.5858 | 12.4142
2013-03-30 | 23:30 | 2013-03-30 23:30 | 60.8605 | 92.0305 | 18.138 | 2013-03-31 00:30 | 13.021 | 30.0785 | 6.634 | 61.952 | -2.4926 | 3619.4926 | 12.5074
2013-03-30 | 23:45 | 2013-03-30 23:45 | 60.6895 | 91.8595 | 18.156 | 2013-03-31 00:45 | 13.021 | 30.0785 | 6.543 | 61.781 | -2.3216 | 3619.3216 | 12.6784
2013-03-31 | 0:00 | 2013-03-31 | 60.775 | 91.945 | 18.16 | 2013-03-31 01:00 | 13.02 | 30.0762 | 6.486 | 61.8688 | -2.4094 | 3619.4094 | 12.5906
2013-03-31 | 0:15 | 2013-03-31 00:15 | 60.8175 | 91.9875 | 18.159 | 2013-03-31 01:15 | 13.02 | 30.0762 | 6.466 | 61.9113 | -2.4519 | 3619.4519 | 12.5481
2013-03-31 | 0:30 | 2013-03-31 00:30 | 60.8459 | 92.0159 | 18.156 | 2013-03-31 01:30 | 13.02 | 30.0762 | 6.31 | 61.9397 | -2.4803 | 3619.4803 | 12.5197
2013-03-31 | 0:45 | 2013-03-31 00:45 | 60.8669 | 92.0369 | 18.15 | 2013-03-31 01:45 | 13.017 | 30.0693 | 6.004 | 61.9676 | -2.5082 | 3619.5082 | 12.4918
2013-03-31 | 1:00 | 2013-03-31 01:00 | 60.8848 | 92.0548 | 18.146 | 2013-03-31 02:00 | 13.017 | 30.0693 | 5.756 | 61.9855 | -2.5261 | 3619.5261 | 12.4739
2013-03-31 | 1:15 | 2013-03-31 01:15 | 60.8963 | 92.0663 | 18.146 | 2013-03-31 02:15 | 13.013 | 30.06 | 5.597 | 62.0063 | -2.5469 | 3619.5469 | 12.4531
2013-03-31 | 1:30 | 2013-03-31 01:30 | 60.9065 | 92.0765 | 18.144 | 2013-03-31 02:30 | 13.015 | 30.0647 | 5.652 | 62.0119 | -2.5524 | 3619.5524 | 12.4476
2013-03-31 | 1:45 | 2013-03-31 01:45 | 60.9151 | 92.0851 | 18.143 | 2013-03-31 02:45 | 13.01 | 30.0531 | 5.686 | 62.032 | -2.5726 | 3619.5726 | 12.4274
2013-03-31 | 2:00 | 2013-03-31 02:00 | 60.9238 | 92.0938 | 18.143 | 2013-03-31 03:00 | 13.011 | 30.0554 | 5.722 | 62.0384 | -2.579 | 3619.579 | 12.421
2013-03-31 | 2:15 | 2013-03-31 02:15 | 60.8664 | 92.0364 | 18.141 | 2013-03-31 03:15 | 13.009 | 30.0508 | 5.657 | 61.9856 | -2.5262 | 3619.5262 | 12.4738
2013-03-31 | 2:30 | 2013-03-31 02:30 | 60.8474 | 92.0174 | 18.14 | 2013-03-31 03:30 | 13.005 | 30.0416 | 5.669 | 61.9759 | -2.5164 | 3619.5164 | 12.4836
2013-03-31 | 2:45 | 2013-03-31 02:45 | 60.7726 | 91.9426 | 18.137 | 2013-03-31 03:45 | 13.003 | 30.0369 | 5.754 | 61.9057 | -2.4463 | 3619.4463 | 12.5537
2013-03-31 | 3:00 | 2013-03-31 03:00 | 60.7317 | 91.9017 | 18.137 | 2013-03-31 04:00 | 13.006 | 30.0439 | 5.608 | 61.8578 | -2.3984 | 3619.3984 | 12.6016
2013-03-31 | 3:15 | 2013-03-31 03:15 | 60.7398 | 91.9098 | 18.136 | 2013-03-31 04:15 | 13.005 | 30.0416 | 5.508 | 61.8683 | -2.4088 | 3619.4088 | 12.5912
2013-03-31 | 3:30 | 2013-03-31 03:30 | 60.7766 | 91.9466 | 18.136 | 2013-03-31 04:30 | 13.005 | 30.0416 | 5.309 | 61.9051 | -2.4456 | 3619.4456 | 12.5544
2013-03-31 | 3:45 | 2013-03-31 03:45 | 60.8053 | 91.9753 | 18.135 | 2013-03-31 04:45 | 13.007 | 30.0462 | 5.223 | 61.9291 | -2.4697 | 3619.4697 | 12.5303
2013-03-31 | 4:00 | 2013-03-31 04:00 | 60.8334 | 92.0034 | 18.135 | 2013-03-31 05:00 | 13.007 | 30.0462 | 5.236 | 61.9572 | -2.4978 | 3619.4978 | 12.5022
2013-03-31 | 4:15 | 2013-03-31 04:15 | 60.8584 | 92.0284 | 18.135 | 2013-03-31 05:15 | 13.009 | 30.0508 | 5.222 | 61.9776 | -2.5182 | 3619.5182 | 12.4818
2013-03-31 | 4:30 | 2013-03-31 04:30 | 60.8835 | 92.0535 | 18.135 | 2013-03-31 05:30 | 13.011 | 30.0554 | 5.265 | 61.9981 | -2.5387 | 3619.5387 | 12.4613
2013-03-31 | 4:45 | 2013-03-31 04:45 | 60.9033 | 92.0733 | 18.135 | 2013-03-31 05:45 | 13.01 | 30.0531 | 5.286 | 62.0202 | -2.5608 | 3619.5608 | 12.4392
2013-03-31 | 5:00 | 2013-03-31 05:00 | 60.9232 | 92.0932 | 18.134 | 2013-03-31 06:00 | 13.013 | 30.06 | 5.219 | 62.0332 | -2.5738 | 3619.5738 | 12.4262
2013-03-31 | 5:15 | 2013-03-31 05:15 | 60.9407 | 92.1107 | 18.133 | 2013-03-31 06:15 | 13.01 | 30.0531 | 5.102 | 62.0576 | -2.5982 | 3619.5982 | 12.4018
2013-03-31 | 5:30 | 2013-03-31 05:30 | 60.8638 | 92.0338 | 18.131 | 2013-03-31 06:30 | 13.01 | 30.0531 | 4.923 | 61.9807 | -2.5213 | 3619.5213 | 12.4787
2013-03-31 | 5:45 | 2013-03-31 05:45 | 60.8861 | 92.0561 | 18.129 | 2013-03-31 06:45 | 13.009 | 30.0508 | 4.979 | 62.0053 | -2.5459 | 3619.5459 | 12.4541
2013-03-31 | 6:00 | 2013-03-31 06:00 | 60.908 | 92.078 | 18.127 | 2013-03-31 07:00 | 13.01 | 30.0531 | 8.017 | 62.0249 | -2.5655 | 3619.5655 | 12.4345
2013-03-31 | 6:15 | 2013-03-31 06:15 | 60.9263 | 92.0963 | 18.128 | 2013-03-31 07:15 | 13.012 | 30.0577 | 11.565 | 62.0386 | -2.5792 | 3619.5792 | 12.4208
2013-03-31 | 6:30 | 2013-03-31 06:30 | 60.7465 | 91.9165 | 18.147 | 2013-03-31 07:30 | 13.013 | 30.06 | 14.023 | 61.8565 | -2.3971 | 3619.3971 | 12.6029
2013-03-31 | 6:45 | 2013-03-31 06:45 | 60.7406 | 91.9106 | 18.154 | 2013-03-31 07:45 | 13.013 | 30.06 | 17.837 | 61.8506 | -2.3912 | 3619.3912 | 12.6088
2013-03-31 | 7:00 | 2013-03-31 07:00 | 60.7977 | 91.9677 | 18.152 | 2013-03-31 08:00 | 13.01 | 30.0531 | 20.889 | 61.9146 | -2.4552 | 3619.4552 | 12.5448
2013-03-31 | 7:15 | 2013-03-31 07:15 | 60.8377 | 92.0077 | 18.149 | 2013-03-31 08:15 | 13.012 | 30.0577 | 22.961 | 61.95 | -2.4906 | 3619.4906 | 12.5094
2013-03-31 | 7:30 | 2013-03-31 07:30 | 60.7389 | 91.9089 | 18.145 | 2013-03-31 08:30 | 13.008 | 30.0485 | 24.568 | 61.8604 | -2.401 | 3619.401 | 12.599
2013-03-31 | 7:45 | 2013-03-31 07:45 | 60.7866 | 91.9566 | 18.139 | 2013-03-31 08:45 | 13.011 | 30.0554 | 25.669 | 61.9012 | -2.4418 | 3619.4418 | 12.5582
2013-03-31 | 8:00 | 2013-03-31 08:00 | 60.4804 | 91.6504 | 18.156 | 2013-03-31 09:00 | 13.01 | 30.0531 | 26.707 | 61.5973 | -2.1379 | 3619.1379 | 12.8621
2013-03-31 | 8:15 | 2013-03-31 08:15 | 60.6973 | 91.8673 | 18.158 | 2013-03-31 09:15 | 13.01 | 30.0531 | 27.233 | 61.8142 | -2.3548 | 3619.3548 | 12.6452
2013-03-31 | 8:30 | 2013-03-31 08:30 | 60.7678 | 91.9378 | 18.156 | 2013-03-31 09:30 | 13.012 | 30.0577 | 27.852 | 61.8801 | -2.4207 | 3619.4207 | 12.5793
2013-03-31 | 8:45 | 2013-03-31 08:45 | 60.8133 | 91.9833 | 18.153 | 2013-03-31 09:45 | 13.011 | 30.0554 | 27.827 | 61.9279 | -2.4685 | 3619.4685 | 12.5315
2013-03-31 | 9:00 | 2013-03-31 09:00 | 60.8458 | 92.0158 | 18.149 | 2013-03-31 10:00 | 13.014 | 30.0623 | 27.539 | 61.9535 | -2.494 | 3619.4941 | 12.5059
2013-03-31 | 9:15 | 2013-03-31 09:15 | 60.6685 | 91.8385 | 18.167 | 2013-03-31 10:15 | 13.015 | 30.0647 | 27.457 | 61.7739 | -2.3144 | 3619.3144 | 12.6856
2013-03-31 | 9:30 | 2013-03-31 09:30 | 60.7762 | 91.9462 | 18.164 | 2013-03-31 10:30 | 13.015 | 30.0647 | 27.055 | 61.8816 | -2.4221 | 3619.4221 | 12.5779
2013-03-31 | 9:45 | 2013-03-31 09:45 | 60.8236 | 91.9936 | 18.16 | 2013-03-31 10:45 | 13.018 | 30.0716 | 26.834 | 61.922 | -2.4626 | 3619.4626 | 12.5374
2013-03-31 | 10:00 | 2013-03-31 10:00 | 60.8566 | 92.0266 | 18.157 | 2013-03-31 11:00 | 13.018 | 30.0716 | 26.393 | 61.955 | -2.4956 | 3619.4956 | 12.5044
2013-03-31 | 10:15 | 2013-03-31 10:15 | 60.8802 | 92.0502 | 18.154 | 2013-03-31 11:15 | 13.019 | 30.0739 | 25.655 | 61.9763 | -2.5169 | 3619.5169 | 12.4831
2013-03-31 | 10:30 | 2013-03-31 10:30 | 60.882 | 92.052 | 18.151 | 2013-03-31 11:30 | 13.022 | 30.0808 | 24.895 | 61.9712 | -2.5118 | 3619.5118 | 12.4882
2013-03-31 | 10:45 | 2013-03-31 10:45 | 60.8283 | 91.9983 | 18.149 | 2013-03-31 11:45 | 13.025 | 30.0877 | 23.836 | 61.9106 | -2.4511 | 3619.4511 | 12.5489
2013-03-31 | 11:00 | 2013-03-31 11:00 | 60.8528 | 92.0228 | 18.147 | 2013-03-31 12:00 | 13.025 | 30.0877 | 23.069 | 61.9351 | -2.4756 | 3619.4756 | 12.5244
2013-03-31 | 11:15 | 2013-03-31 11:15 | 60.876 | 92.046 | 18.145 | 2013-03-31 12:15 | 13.025 | 30.0877 | 23.185 | 61.9582 | -2.4988 | 3619.4988 | 12.5012
2013-03-31 | 11:30 | 2013-03-31 11:30 | 57.4462 | 88.6162 | 18.151 | 2013-03-31 12:30 | 13.022 | 30.0808 | 22.145 | 58.5354 | 0.92403 | 3616.076 | 15.924
2013-03-31 | 11:45 | 2013-03-31 11:45 | 60.4818 | 91.6518 | 18.178 | 2013-03-31 12:45 | 13.022 | 30.0808 | 21.071 | 61.571 | -2.1116 | 3619.1116 | 12.8884
2013-03-31 | 12:00 | 2013-03-31 12:00 | 60.669 | 91.839 | 18.181 | 2013-03-31 13:00 | 13.021 | 30.0785 | 20.503 | 61.7605 | -2.3011 | 3619.3011 | 12.6989
2013-03-31 | 12:15 | 2013-03-31 12:15 | 57.1588 | 88.3288 | 18.192 | 2013-03-31 13:15 | 13.018 | 30.0716 | 20.044 | 58.2572 | 1.2022 | 3615.7978 | 16.2022
2013-03-31 | 12:30 | 2013-03-31 12:30 | 60.559 | 91.729 | 18.185 | 2013-03-31 13:30 | 13.016 | 30.067 | 20.187 | 61.662 | -2.2026 | 3619.2026 | 12.7974
2013-03-31 | 12:45 | 2013-03-31 12:45 | 60.6532 | 91.8232 | 18.175 | 2013-03-31 13:45 | 13.014 | 30.0623 | 20.26 | 61.7609 | -2.3014 | 3619.3014 | 12.6986
2013-03-31 | 13:00 | 2013-03-31 13:00 | 60.709 | 91.879 | 18.168 | 2013-03-31 14:00 | 13.01 | 30.0531 | 20.447 | 61.8259 | -2.3665 | 3619.3665 | 12.6335
2013-03-31 | 13:15 | 2013-03-31 13:15 | 60.7481 | 91.9181 | 18.162 | 2013-03-31 14:15 | 13.007 | 30.0462 | 20.412 | 61.8719 | -2.4125 | 3619.4125 | 12.5875
2013-03-31 | 13:30 | 2013-03-31 13:30 | 60.776 | 91.946 | 18.159 | 2013-03-31 14:30 | 13.005 | 30.0416 | 20.594 | 61.9044 | -2.445 | 3619.445 | 12.555
2013-03-31 | 13:45 | 2013-03-31 13:45 | 58.4439 | 89.6139 | 18.175 | 2013-03-31 14:45 | 13.001 | 30.0323 | 20.989 | 59.5816 | -0.12218 | 3617.1222 | 14.8778
2013-03-31 | 14:00 | 2013-03-31 14:00 | 60.6745 | 91.8445 | 18.179 | 2013-03-31 15:00 | 13.001 | 30.0323 | 21.255 | 61.8122 | -2.3528 | 3619.3528 | 12.6472
2013-03-31 | 14:15 | 2013-03-31 14:15 | 60.7306 | 91.9006 | 18.173 | 2013-03-31 15:15 | 13.001 | 30.0323 | 21.277 | 61.8683 | -2.4089 | 3619.4089 | 12.5911
2013-03-31 | 14:30 | 2013-03-31 14:30 | 60.7655 | 91.9355 | 18.17 | 2013-03-31 15:30 | 12.996 | 30.0208 | 21.282 | 61.9147 | -2.4553 | 3619.4553 | 12.5447
2013-03-31 | 14:45 | 2013-03-31 14:45 | 60.7918 | 91.9618 | 18.168 | 2013-03-31 15:45 | 12.993 | 30.0138 | 21.214 | 61.948 | -2.4886 | 3619.4886 | 12.5114
2013-03-31 | 15:00 | 2013-03-31 15:00 | 60.8106 | 91.9806 | 18.165 | 2013-03-31 16:00 | 12.999 | 30.0277 | 21.026 | 61.9529 | -2.4935 | 3619.4935 | 12.5065
2013-03-31 | 15:15 | 2013-03-31 15:15 | 60.8278 | 91.9978 | 18.163 | 2013-03-31 16:15 | 12.993 | 30.0138 | 20.622 | 61.984 | -2.5246 | 3619.5246 | 12.4754
2013-03-31 | 15:30 | 2013-03-31 15:30 | 60.8444 | 92.0144 | 18.16 | 2013-03-31 16:30 | 12.993 | 30.0138 | 20.385 | 62.0006 | -2.5412 | 3619.5412 | 12.4588
2013-03-31 | 15:45 | 2013-03-31 15:45 | 60.7802 | 91.9502 | 18.158 | 2013-03-31 16:45 | 12.995 | 30.0184 | 19.791 | 61.9317 | -2.4723 | 3619.4723 | 12.5277
2013-03-31 | 16:00 | 2013-03-31 16:00 | 60.8029 | 91.9729 | 18.157 | 2013-03-31 17:00 | 12.994 | 30.0161 | 19.286 | 61.9568 | -2.4974 | 3619.4974 | 12.5026
2013-03-31 | 16:15 | 2013-03-31 16:15 | 60.8252 | 91.9952 | 18.155 | 2013-03-31 17:15 | 12.992 | 30.0115 | 18.252 | 61.9837 | -2.5243 | 3619.5243 | 12.4757
2013-03-31 | 16:30 | 2013-03-31 16:30 | 60.8463 | 92.0163 | 18.154 | 2013-03-31 17:30 | 12.99 | 30.0069 | 16.868 | 62.0094 | -2.55 | 3619.55 | 12.45
2013-03-31 | 16:45 | 2013-03-31 16:45 | 60.8633 | 92.0333 | 18.153 | 2013-03-31 17:45 | 12.99 | 30.0069 | 16.584 | 62.0264 | -2.567 | 3619.567 | 12.433
2013-03-31 | 17:00 | 2013-03-31 17:00 | 60.8796 | 92.0496 | 18.153 | 2013-03-31 18:00 | 12.993 | 30.0138 | 16.275 | 62.0358 | -2.5764 | 3619.5764 | 12.4236
2013-03-31 | 17:15 | 2013-03-31 17:15 | 60.8916 | 92.0616 | 18.151 | 2013-03-31 18:15 | 12.999 | 30.0277 | 15.918 | 62.0339 | -2.5745 | 3619.5745 | 12.4255
2013-03-31 | 17:30 | 2013-03-31 17:30 | 60.9045 | 92.0745 | 18.15 | 2013-03-31 18:30 | 12.998 | 30.0254 | 15.348 | 62.0491 | -2.5897 | 3619.5897 | 12.4103
2013-03-31 | 17:45 | 2013-03-31 17:45 | 60.9211 | 92.0911 | 18.149 | 2013-03-31 18:45 | 12.999 | 30.0277 | 14.663 | 62.0634 | -2.604 | 3619.604 | 12.396
2013-03-31 | 18:00 | 2013-03-31 18:00 | 60.9326 | 92.1026 | 18.148 | 2013-03-31 19:00 | 12.998 | 30.0254 | 13.339 | 62.0772 | -2.6178 | 3619.6178 | 12.3822
2013-03-31 | 18:15 | 2013-03-31 18:15 | 60.5505 | 91.7205 | 18.162 | 2013-03-31 19:15 | 12.995 | 30.0184 | 11.669 | 61.702 | -2.2426 | 3619.2426 | 12.7574
2013-03-31 | 18:30 | 2013-03-31 18:30 | 60.7519 | 91.9219 | 18.167 | 2013-03-31 19:30 | 12.995 | 30.0184 | 10.346 | 61.9034 | -2.444 | 3619.444 | 12.556
2013-03-31 | 18:45 | 2013-03-31 18:45 | 60.8097 | 91.9797 | 18.166 | 2013-03-31 19:45 | 12.998 | 30.0254 | 9.381 | 61.9543 | -2.4949 | 3619.4949 | 12.5051
2013-03-31 | 19:00 | 2013-03-31 19:00 | 60.7566 | 91.9266 | 18.164 | 2013-03-31 20:00 | 13.002 | 30.0346 | 8.79 | 61.892 | -2.4326 | 3619.4326 | 12.5674
2013-03-31 | 19:15 | 2013-03-31 19:15 | 60.7905 | 91.9605 | 18.16 | 2013-03-31 20:15 | 13.005 | 30.0416 | 8.438 | 61.9189 | -2.4595 | 3619.4595 | 12.5405
2013-03-31 | 19:30 | 2013-03-31 19:30 | 60.8292 | 91.9992 | 18.156 | 2013-03-31 20:30 | 13.005 | 30.0416 | 8.109 | 61.9577 | -2.4982 | 3619.4982 | 12.5018
2013-03-31 | 19:45 | 2013-03-31 19:45 | 60.864 | 92.034 | 18.154 | 2013-03-31 20:45 | 13.003 | 30.0369 | 7.834 | 61.9971 | -2.5377 | 3619.5377 | 12.4623
2013-03-31 | 20:00 | 2013-03-31 20:00 | 60.8916 | 92.0616 | 18.152 | 2013-03-31 21:00 | 13.004 | 30.0392 | 7.572 | 62.0224 | -2.5629 | 3619.563 | 12.437
2013-03-31 | 20:15 | 2013-03-31 20:15 | 60.9155 | 92.0855 | 18.151 | 2013-03-31 21:15 | 13.008 | 30.0485 | 7.313 | 62.037 | -2.5776 | 3619.5776 | 12.4224
2013-03-31 | 20:30 | 2013-03-31 20:30 | 60.9335 | 92.1035 | 18.15 | 2013-03-31 21:30 | 13.012 | 30.0577 | 7.097 | 62.0458 | -2.5864 | 3619.5864 | 12.4136
2013-03-31 | 20:45 | 2013-03-31 20:45 | 60.9472 | 92.1172 | 18.148 | 2013-03-31 21:45 | 13.015 | 30.0647 | 7.299 | 62.0525 | -2.5931 | 3619.5931 | 12.4069
2013-03-31 | 21:00 | 2013-03-31 21:00 | 60.8843 | 92.0543 | 18.147 | 2013-03-31 22:00 | 13.015 | 30.0647 | 7.553 | 61.9897 | -2.5302 | 3619.5302 | 12.4698
2013-03-31 | 21:15 | 2013-03-31 21:15 | 60.8947 | 92.0647 | 18.146 | 2013-03-31 22:15 | 13.016 | 30.067 | 7.682 | 61.9977 | -2.5383 | 3619.5383 | 12.4617
2013-03-31 | 21:30 | 2013-03-31 21:30 | 60.9218 | 92.0918 | 18.146 | 2013-03-31 22:30 | 13.011 | 30.0554 | 7.844 | 62.0364 | -2.577 | 3619.577 | 12.423
2013-03-31 | 21:45 | 2013-03-31 21:45 | 60.941 | 92.111 | 18.146 | 2013-03-31 22:45 | 13.013 | 30.06 | 7.935 | 62.051 | -2.5916 | 3619.5916 | 12.4084
2013-03-31 | 22:00 | 2013-03-31 22:00 | 60.9576 | 92.1276 | 18.143 | 2013-03-31 23:00 | 13.012 | 30.0577 | 7.768 | 62.0699 | -2.6105 | 3619.6105 | 12.3895
2013-03-31 | 22:15 | 2013-03-31 22:15 | 60.9716 | 92.1416 | 18.143 | 2013-03-31 23:15 | 13.012 | 30.0577 | 7.593 | 62.0839 | -2.6245 | 3619.6245 | 12.3755
2013-03-31 | 22:30 | 2013-03-31 22:30 | 60.9736 | 92.1436 | 18.142 | 2013-03-31 23:30 | 13.009 | 30.0508 | 7.334 | 62.0928 | -2.6334 | 3619.6334 | 12.3666
2013-03-31 | 22:45 | 2013-03-31 22:45 | 60.9843 | 92.1543 | 18.141 | 2013-03-31 23:45 | 13.012 | 30.0577 | 7.049 | 62.0966 | -2.6372 | 3619.6372 | 12.3628
2013-03-31 | 23:00 | 2013-03-31 23:00 | 60.988 | 92.158 | 18.139 | 2013-04-01 | 13.012 | 30.0577 | 6.615 | 62.1003 | -2.6409 | 3619.6409 | 12.3591
2013-03-31 | 23:15 | 2013-03-31 23:15 | 60.9909 | 92.1609 | 18.139 | 2013-04-01 00:15 | 13.009 | 30.0508 | 6.181 | 62.1101 | -2.6507 | 3619.6507 | 12.3493
2013-03-31 | 23:30 | 2013-03-31 23:30 | 60.9903 | 92.1603 | 18.139 | 2013-04-01 00:30 | 13.008 | 30.0485 | 5.975 | 62.1118 | -2.6524 | 3619.6524 | 12.3476
2013-03-31 | 23:45 | 2013-03-31 23:45 | 60.9951 | 92.1651 | 18.138 | 2013-04-01 00:45 | 13.01 | 30.0531 | 5.689 | 62.112 | -2.6526 | 3619.6526 | 12.3474
2013-04-01 | 0:00 | 2013-04-01 | 60.9971 | 92.1671 | 18.136 | 2013-04-01 01:00 | 13.007 | 30.0462 | 5.558 | 62.1209 | -2.6615 | 3619.6615 | 12.3385
2013-04-01 | 0:15 | 2013-04-01 00:15 | 60.9982 | 92.1682 | 18.134 | 2013-04-01 01:15 | 13.004 | 30.0392 | 5.714 | 62.129 | -2.6695 | 3619.6696 | 12.3304
2013-04-01 | 0:30 | 2013-04-01 00:30 | 61.0002 | 92.1702 | 18.132 | 2013-04-01 01:30 | 13.004 | 30.0392 | 6.142 | 62.131 | -2.6715 | 3619.6716 | 12.3284
2013-04-01 | 0:45 | 2013-04-01 00:45 | 60.9071 | 92.0771 | 18.131 | 2013-04-01 01:45 | 13.004 | 30.0392 | 6.306 | 62.0379 | -2.5784 | 3619.5784 | 12.4216
2013-04-01 | 1:00 | 2013-04-01 01:00 | 60.9189 | 92.0889 | 18.131 | 2013-04-01 02:00 | 13.003 | 30.0369 | 6.435 | 62.052 | -2.5926 | 3619.5926 | 12.4074
2013-04-01 | 1:15 | 2013-04-01 01:15 | 60.9287 | 92.0987 | 18.131 | 2013-04-01 02:15 | 13.007 | 30.0462 | 6.579 | 62.0525 | -2.5931 | 3619.5931 | 12.4069
2013-04-01 | 1:30 | 2013-04-01 01:30 | 60.9404 | 92.1104 | 18.129 | 2013-04-01 02:30 | 13.004 | 30.0392 | 6.55 | 62.0712 | -2.6117 | 3619.6118 | 12.3882
2013-04-01 | 1:45 | 2013-04-01 01:45 | 60.9447 | 92.1147 | 18.129 | 2013-04-01 02:45 | 13.005 | 30.0416 | 6.391 | 62.0731 | -2.6137 | 3619.6137 | 12.3863
2013-04-01 | 2:00 | 2013-04-01 02:00 | 60.9536 | 92.1236 | 18.129 | 2013-04-01 03:00 | 13.002 | 30.0346 | 6.165 | 62.089 | -2.6296 | 3619.6296 | 12.3704
2013-04-01 | 2:15 | 2013-04-01 02:15 | 60.9362 | 92.1062 | 18.128 | 2013-04-01 03:15 | 13.004 | 30.0392 | 5.909 | 62.067 | -2.6075 | 3619.6076 | 12.3924
2013-04-01 | 2:30 | 2013-04-01 02:30 | 60.8785 | 92.0485 | 18.127 | 2013-04-01 03:30 | 13.003 | 30.0369 | 5.513 | 62.0116 | -2.5522 | 3619.5522 | 12.4478
2013-04-01 | 2:45 | 2013-04-01 02:45 | 60.8008 | 91.9708 | 18.126 | 2013-04-01 03:45 | 13.002 | 30.0346 | 5.455 | 61.9362 | -2.4768 | 3619.4768 | 12.5232
2013-04-01 | 3:00 | 2013-04-01 03:00 | 60.8069 | 91.9769 | 18.125 | 2013-04-01 04:00 | 13 | 30.03 | 5.28 | 61.9469 | -2.4875 | 3619.4875 | 12.5125
2013-04-01 | 3:15 | 2013-04-01 03:15 | 60.7622 | 91.9322 | 18.125 | 2013-04-01 04:15 | 13.001 | 30.0323 | 4.994 | 61.8999 | -2.4405 | 3619.4405 | 12.5595
2013-04-01 | 3:30 | 2013-04-01 03:30 | 60.7984 | 91.9684 | 18.123 | 2013-04-01 04:30 | 13.002 | 30.0346 | 4.584 | 61.9338 | -2.4744 | 3619.4744 | 12.5256
2013-04-01 | 3:45 | 2013-04-01 03:45 | 60.8281 | 91.9981 | 18.123 | 2013-04-01 04:45 | 13 | 30.03 | 4.178 | 61.9681 | -2.5087 | 3619.5087 | 12.4913
2013-04-01 | 4:00 | 2013-04-01 04:00 | 60.8543 | 92.0243 | 18.123 | 2013-04-01 05:00 | 12.999 | 30.0277 | 3.753 | 61.9966 | -2.5372 | 3619.5372 | 12.4628
2013-04-01 | 4:15 | 2013-04-01 04:15 | 60.8775 | 92.0475 | 18.122 | 2013-04-01 05:15 | 13.002 | 30.0346 | 3.574 | 62.0129 | -2.5535 | 3619.5535 | 12.4465
2013-04-01 | 4:30 | 2013-04-01 04:30 | 60.8788 | 92.0488 | 18.123 | 2013-04-01 05:30 | 13.001 | 30.0323 | 3.82 | 62.0165 | -2.5571 | 3619.5571 | 12.4429
2013-04-01 | 4:45 | 2013-04-01 04:45 | 60.8092 | 91.9792 | 18.123 | 2013-04-01 05:45 | 13.002 | 30.0346 | 4.52 | 61.9446 | -2.4852 | 3619.4852 | 12.5148
2013-04-01 | 5:00 | 2013-04-01 05:00 | 60.8374 | 92.0074 | 18.123 | 2013-04-01 06:00 | 13.004 | 30.0392 | 5.184 | 61.9682 | -2.5087 | 3619.5087 | 12.4913
2013-04-01 | 5:15 | 2013-04-01 05:15 | 60.8644 | 92.0344 | 18.123 | 2013-04-01 06:15 | 13.002 | 30.0346 | 5.29 | 61.9998 | -2.5404 | 3619.5404 | 12.4596
2013-04-01 | 5:30 | 2013-04-01 05:30 | 60.8905 | 92.0605 | 18.123 | 2013-04-01 06:30 | 13.002 | 30.0346 | 4.906 | 62.0259 | -2.5665 | 3619.5665 | 12.4335
2013-04-01 | 5:45 | 2013-04-01 05:45 | 60.911 | 92.081 | 18.123 | 2013-04-01 06:45 | 13.001 | 30.0323 | 4.825 | 62.0487 | -2.5893 | 3619.5893 | 12.4107
2013-04-01 | 6:00 | 2013-04-01 06:00 | 60.9252 | 92.0952 | 18.122 | 2013-04-01 07:00 | 13.006 | 30.0439 | 5.737 | 62.0513 | -2.5919 | 3619.5919 | 12.4081
2013-04-01 | 6:15 | 2013-04-01 06:15 | 58.4753 | 89.6453 | 18.122 | 2013-04-01 07:15 | 13.005 | 30.0416 | 6.427 | 59.6037 | -0.14434 | 3617.1443 | 14.8557
2013-04-01 | 6:30 | 2013-04-01 06:30 | 60.5858 | 91.7558 | 18.143 | 2013-04-01 07:30 | 13.007 | 30.0462 | 7.629 | 61.7096 | -2.2502 | 3619.2502 | 12.7498
2013-04-01 | 6:45 | 2013-04-01 06:45 | 60.6686 | 91.8386 | 18.145 | 2013-04-01 07:45 | 13.008 | 30.0485 | 11.25 | 61.7901 | -2.3307 | 3619.3307 | 12.6693
2013-04-01 | 7:00 | 2013-04-01 07:00 | 60.7373 | 91.9073 | 18.143 | 2013-04-01 08:00 | 13.01 | 30.0531 | 14.381 | 61.8542 | -2.3948 | 3619.3948 | 12.6052
2013-04-01 | 7:15 | 2013-04-01 07:15 | 60.7832 | 91.9532 | 18.139 | 2013-04-01 08:15 | 13.006 | 30.0439 | 14.992 | 61.9093 | -2.4499 | 3619.4499 | 12.5501
2013-04-01 | 7:30 | 2013-04-01 07:30 | 60.5841 | 91.7541 | 18.156 | 2013-04-01 08:30 | 13.015 | 30.0647 | 16.011 | 61.6894 | -2.23 | 3619.23 | 12.77
2013-04-01 | 7:45 | 2013-04-01 07:45 | 60.6663 | 91.8363 | 18.154 | 2013-04-01 08:45 | 13.012 | 30.0577 | 17.706 | 61.7786 | -2.3192 | 3619.3192 | 12.6808
2013-04-01 | 8:00 | 2013-04-01 08:00 | 60.6855 | 91.8555 | 18.15 | 2013-04-01 09:00 | 13.013 | 30.06 | 18.923 | 61.7955 | -2.3361 | 3619.3361 | 12.6639
2013-04-01 | 8:15 | 2013-04-01 08:15 | 60.6387 | 91.8087 | 18.148 | 2013-04-01 09:15 | 13.012 | 30.0577 | 19.871 | 61.751 | -2.2916 | 3619.2916 | 12.7084
2013-04-01 | 8:30 | 2013-04-01 08:30 | 60.6945 | 91.8645 | 18.146 | 2013-04-01 09:30 | 13.007 | 30.0462 | 20.646 | 61.8183 | -2.3589 | 3619.3589 | 12.6411
2013-04-01 | 8:45 | 2013-04-01 08:45 | 60.7449 | 91.9149 | 18.144 | 2013-04-01 09:45 | 13.01 | 30.0531 | 21.125 | 61.8618 | -2.4024 | 3619.4024 | 12.5976
2013-04-01 | 9:00 | 2013-04-01 09:00 | 60.7095 | 91.8795 | 18.14 | 2013-04-01 10:00 | 13.009 | 30.0508 | 21.411 | 61.8287 | -2.3693 | 3619.3693 | 12.6307
2013-04-01 | 9:15 | 2013-04-01 09:15 | 60.7329 | 91.9029 | 18.139 | 2013-04-01 10:15 | 13.01 | 30.0531 | 21.489 | 61.8498 | -2.3904 | 3619.3904 | 12.6096
2013-04-01 | 9:30 | 2013-04-01 09:30 | 60.6494 | 91.8194 | 18.137 | 2013-04-01 10:30 | 13.007 | 30.0462 | 21.513 | 61.7732 | -2.3138 | 3619.3138 | 12.6862
2013-04-01 | 9:45 | 2013-04-01 09:45 | 60.7013 | 91.8713 | 18.137 | 2013-04-01 10:45 | 13.007 | 30.0462 | 21.173 | 61.8251 | -2.3657 | 3619.3657 | 12.6343
2013-04-01 | 10:00 | 2013-04-01 10:00 | 60.7478 | 91.9178 | 18.137 | 2013-04-01 11:00 | 13.008 | 30.0485 | 21.564 | 61.8693 | -2.4099 | 3619.4099 | 12.5901
2013-04-01 | 10:15 | 2013-04-01 10:15 | 60.7801 | 91.9501 | 18.138 | 2013-04-01 11:15 | 13.009 | 30.0508 | 21.799 | 61.8993 | -2.4399 | 3619.4399 | 12.5601
2013-04-01 | 10:30 | 2013-04-01 10:30 | 60.8102 | 91.9802 | 18.136 | 2013-04-01 11:30 | 13.004 | 30.0392 | 21.712 | 61.941 | -2.4815 | 3619.4815 | 12.5185
2013-04-01 | 10:45 | 2013-04-01 10:45 | 60.8332 | 92.0032 | 18.137 | 2013-04-01 11:45 | 13.003 | 30.0369 | 21.704 | 61.9663 | -2.5069 | 3619.5069 | 12.4931
2013-04-01 | 11:00 | 2013-04-01 11:00 | 60.8517 | 92.0217 | 18.136 | 2013-04-01 12:00 | 13.003 | 30.0369 | 21.341 | 61.9848 | -2.5254 | 3619.5254 | 12.4746
2013-04-01 | 11:15 | 2013-04-01 11:15 | 60.8697 | 92.0397 | 18.136 | 2013-04-01 12:15 | 13.008 | 30.0485 | 20.623 | 61.9912 | -2.5318 | 3619.5318 | 12.4682
2013-04-01 | 11:30 | 2013-04-01 11:30 | 60.7126 | 91.8826 | 18.154 | 2013-04-01 12:30 | 13.009 | 30.0508 | 19.617 | 61.8318 | -2.3724 | 3619.3724 | 12.6276
2013-04-01 | 11:45 | 2013-04-01 11:45 | 60.7806 | 91.9506 | 18.16 | 2013-04-01 12:45 | 13.006 | 30.0439 | 19.342 | 61.9067 | -2.4473 | 3619.4473 | 12.5527
2013-04-01 | 12:00 | 2013-04-01 12:00 | 60.8169 | 91.9869 | 18.157 | 2013-04-01 13:00 | 13.004 | 30.0392 | 19.083 | 61.9477 | -2.4882 | 3619.4882 | 12.5118
2013-04-01 | 12:15 | 2013-04-01 12:15 | 60.8429 | 92.0129 | 18.155 | 2013-04-01 13:15 | 13.004 | 30.0392 | 18.768 | 61.9737 | -2.5142 | 3619.5143 | 12.4857
2013-04-01 | 12:30 | 2013-04-01 12:30 | 60.7853 | 91.9553 | 18.151 | 2013-04-01 13:30 | 13.004 | 30.0392 | 18.845 | 61.9161 | -2.4566 | 3619.4567 | 12.5433
2013-04-01 | 12:45 | 2013-04-01 12:45 | 60.8019 | 91.9719 | 18.148 | 2013-04-01 13:45 | 13.002 | 30.0346 | 18.567 | 61.9373 | -2.4779 | 3619.4779 | 12.5221
2013-04-01 | 13:00 | 2013-04-01 13:00 | 60.8208 | 91.9908 | 18.146 | 2013-04-01 14:00 | 12.998 | 30.0254 | 18.557 | 61.9654 | -2.506 | 3619.506 | 12.494
2013-04-01 | 13:15 | 2013-04-01 13:15 | 60.8382 | 92.0082 | 18.144 | 2013-04-01 14:15 | 12.997 | 30.0231 | 18.954 | 61.9851 | -2.5257 | 3619.5257 | 12.4743
2013-04-01 | 13:30 | 2013-04-01 13:30 | 60.8527 | 92.0227 | 18.142 | 2013-04-01 14:30 | 12.998 | 30.0254 | 19.418 | 61.9973 | -2.5379 | 3619.5379 | 12.4621
2013-04-01 | 13:45 | 2013-04-01 13:45 | 60.8639 | 92.0339 | 18.141 | 2013-04-01 14:45 | 12.993 | 30.0138 | 19.748 | 62.0201 | -2.5607 | 3619.5607 | 12.4393
2013-04-01 | 14:00 | 2013-04-01 14:00 | 60.8697 | 92.0397 | 18.14 | 2013-04-01 15:00 | 12.991 | 30.0092 | 19.874 | 62.0305 | -2.5711 | 3619.5711 | 12.4289
2013-04-01 | 14:15 | 2013-04-01 14:15 | 60.8783 | 92.0483 | 18.139 | 2013-04-01 15:15 | 12.992 | 30.0115 | 19.854 | 62.0368 | -2.5774 | 3619.5774 | 12.4226
2013-04-01 | 14:30 | 2013-04-01 14:30 | 60.7997 | 91.9697 | 18.138 | 2013-04-01 15:30 | 12.991 | 30.0092 | 19.737 | 61.9605 | -2.5011 | 3619.5011 | 12.4989
2013-04-01 | 14:45 | 2013-04-01 14:45 | 60.8126 | 91.9826 | 18.137 | 2013-04-01 15:45 | 12.989 | 30.0046 | 19.37 | 61.978 | -2.5186 | 3619.5186 | 12.4814
2013-04-01 | 15:00 | 2013-04-01 15:00 | 60.8287 | 91.9987 | 18.137 | 2013-04-01 16:00 | 12.988 | 30.0023 | 18.788 | 61.9964 | -2.537 | 3619.537 | 12.463
2013-04-01 | 15:15 | 2013-04-01 15:15 | 60.4786 | 91.6486 | 18.152 | 2013-04-01 16:15 | 12.99 | 30.0069 | 18.489 | 61.6417 | -2.1823 | 3619.1823 | 12.8177
2013-04-01 | 15:30 | 2013-04-01 15:30 | 60.4489 | 91.6189 | 18.173 | 2013-04-01 16:30 | 12.985 | 29.9953 | 18.425 | 61.6235 | -2.1641 | 3619.1641 | 12.8359
2013-04-01 | 15:45 | 2013-04-01 15:45 | 56.2347 | 87.4047 | 18.204 | 2013-04-01 16:45 | 12.984 | 29.993 | 18.028 | 57.4117 | 2.0478 | 3614.9523 | 17.0477
2013-04-01 | 16:00 | 2013-04-01 16:00 | 59.9151 | 91.0851 | 18.2 | 2013-04-01 17:00 | 12.984 | 29.993 | 17.372 | 61.0921 | -1.6327 | 3618.6327 | 13.3673
2013-04-01 | 16:15 | 2013-04-01 16:15 | 60.1874 | 91.3574 | 18.186 | 2013-04-01 17:15 | 12.987 | 30 | 16.818 | 61.3574 | -1.898 | 3618.898 | 13.102
2013-04-01 | 16:30 | 2013-04-01 16:30 | 60.333 | 91.503 | 18.169 | 2013-04-01 17:30 | 12.985 | 29.9953 | 16.539 | 61.5076 | -2.0482 | 3619.0482 | 12.9518
2013-04-01 | 16:45 | 2013-04-01 16:45 | 60.4358 | 91.6058 | 18.159 | 2013-04-01 17:45 | 12.985 | 29.9953 | 15.8 | 61.6105 | -2.151 | 3619.151 | 12.849
2013-04-01 | 17:00 | 2013-04-01 17:00 | 60.516 | 91.686 | 18.152 | 2013-04-01 18:00 | 12.988 | 30.0023 | 14.796 | 61.6837 | -2.2243 | 3619.2243 | 12.7757
2013-04-01 | 17:15 | 2013-04-01 17:15 | 60.2807 | 91.4507 | 18.169 | 2013-04-01 18:15 | 12.992 | 30.0115 | 13.3 | 61.4392 | -1.9798 | 3618.9798 | 13.0202
2013-04-01 | 17:30 | 2013-04-01 17:30 | 60.4977 | 91.6677 | 18.17 | 2013-04-01 18:30 | 12.993 | 30.0138 | 11.745 | 61.6539 | -2.1945 | 3619.1945 | 12.8055
2013-04-01 | 17:45 | 2013-04-01 17:45 | 60.579 | 91.749 | 18.167 | 2013-04-01 18:45 | 12.996 | 30.0208 | 10.578 | 61.7282 | -2.2688 | 3619.2688 | 12.7312
2013-04-01 | 18:00 | 2013-04-01 18:00 | 60.6428 | 91.8128 | 18.165 | 2013-04-01 19:00 | 12.997 | 30.0231 | 9.707 | 61.7897 | -2.3303 | 3619.3303 | 12.6697
2013-04-01 | 18:15 | 2013-04-01 18:15 | 60.6815 | 91.8515 | 18.163 | 2013-04-01 19:15 | 12.995 | 30.0184 | 9.01 | 61.8331 | -2.3736 | 3619.3736 | 12.6264
2013-04-01 | 18:30 | 2013-04-01 18:30 | 60.6517 | 91.8217 | 18.159 | 2013-04-01 19:30 | 12.994 | 30.0161 | 8.496 | 61.8056 | -2.3461 | 3619.3461 | 12.6539
2013-04-01 | 18:45 | 2013-04-01 18:45 | 60.7026 | 91.8726 | 18.158 | 2013-04-01 19:45 | 12.995 | 30.0184 | 8.216 | 61.8542 | -2.3947 | 3619.3947 | 12.6053
2013-04-01 | 19:00 | 2013-04-01 19:00 | 60.7383 | 91.9083 | 18.156 | 2013-04-01 20:00 | 12.994 | 30.0161 | 7.925 | 61.8922 | -2.4327 | 3619.4327 | 12.5673
2013-04-01 | 19:15 | 2013-04-01 19:15 | 60.7703 | 91.9403 | 18.156 | 2013-04-01 20:15 | 12.997 | 30.0231 | 7.532 | 61.9172 | -2.4578 | 3619.4578 | 12.5422
2013-04-01 | 19:30 | 2013-04-01 19:30 | 60.7141 | 91.8841 | 18.152 | 2013-04-01 20:30 | 12.996 | 30.0208 | 7.351 | 61.8633 | -2.4039 | 3619.4039 | 12.5961
2013-04-01 | 19:45 | 2013-04-01 19:45 | 60.7416 | 91.9116 | 18.151 | 2013-04-01 20:45 | 12.994 | 30.0161 | 7.199 | 61.8955 | -2.436 | 3619.4361 | 12.5639
2013-04-01 | 20:00 | 2013-04-01 20:00 | 60.6488 | 91.8188 | 18.15 | 2013-04-01 21:00 | 12.992 | 30.0115 | 6.994 | 61.8073 | -2.3479 | 3619.3479 | 12.6521
2013-04-01 | 20:15 | 2013-04-01 20:15 | 60.6957 | 91.8657 | 18.15 | 2013-04-01 21:15 | 12.99 | 30.0069 | 7.006 | 61.8588 | -2.3994 | 3619.3994 | 12.6006
2013-04-01 | 20:30 | 2013-04-01 20:30 | 60.6805 | 91.8505 | 18.149 | 2013-04-01 21:30 | 12.989 | 30.0046 | 6.983 | 61.8459 | -2.3865 | 3619.3865 | 12.6135
2013-04-01 | 20:45 | 2013-04-01 20:45 | 60.6844 | 91.8544 | 18.146 | 2013-04-01 21:45 | 12.988 | 30.0023 | 6.902 | 61.8521 | -2.3927 | 3619.3927 | 12.6073
2013-04-01 | 21:00 | 2013-04-01 21:00 | 60.7264 | 91.8964 | 18.144 | 2013-04-01 22:00 | 12.986 | 29.9977 | 6.937 | 61.8987 | -2.4393 | 3619.4393 | 12.5607
2013-04-01 | 21:15 | 2013-04-01 21:15 | 60.76 | 91.93 | 18.144 | 2013-04-01 22:15 | 12.989 | 30.0046 | 6.955 | 61.9254 | -2.466 | 3619.466 | 12.534
2013-04-01 | 21:30 | 2013-04-01 21:30 | 60.7891 | 91.9591 | 18.142 | 2013-04-01 22:30 | 12.995 | 30.0184 | 7.023 | 61.9407 | -2.4812 | 3619.4812 | 12.5188
2013-04-01 | 21:45 | 2013-04-01 21:45 | 60.8079 | 91.9779 | 18.14 | 2013-04-01 22:45 | 12.992 | 30.0115 | 7.202 | 61.9664 | -2.507 | 3619.507 | 12.493
2013-04-01 | 22:00 | 2013-04-01 22:00 | 60.8342 | 92.0042 | 18.14 | 2013-04-01 23:00 | 12.991 | 30.0092 | 7.27 | 61.995 | -2.5356 | 3619.5356 | 12.4644
2013-04-01 | 22:15 | 2013-04-01 22:15 | 60.8556 | 92.0256 | 18.139 | 2013-04-01 23:15 | 12.994 | 30.0161 | 7.333 | 62.0095 | -2.55 | 3619.5501 | 12.4499
2013-04-01 | 22:30 | 2013-04-01 22:30 | 60.8771 | 92.0471 | 18.139 | 2013-04-01 23:30 | 12.99 | 30.0069 | 7.402 | 62.0402 | -2.5808 | 3619.5808 | 12.4192
2013-04-01 | 22:45 | 2013-04-01 22:45 | 60.8887 | 92.0587 | 18.138 | 2013-04-01 23:45 | 12.995 | 30.0184 | 7.347 | 62.0403 | -2.5808 | 3619.5808 | 12.4192
2013-04-01 | 23:00 | 2013-04-01 23:00 | 60.8993 | 92.0693 | 18.137 | 2013-04-02 | 12.99 | 30.0069 | 7.366 | 62.0624 | -2.603 | 3619.603 | 12.397
2013-04-01 | 23:15 | 2013-04-01 23:15 | 60.9129 | 92.0829 | 18.135 | 2013-04-02 00:15 | 12.991 | 30.0092 | 7.383 | 62.0737 | -2.6143 | 3619.6143 | 12.3857
2013-04-01 | 23:30 | 2013-04-01 23:30 | 60.9213 | 92.0913 | 18.134 | 2013-04-02 00:30 | 12.993 | 30.0138 | 7.4 | 62.0775 | -2.6181 | 3619.6181 | 12.3819
2013-04-01 | 23:45 | 2013-04-01 23:45 | 60.9272 | 92.0972 | 18.132 | 2013-04-02 00:45 | 12.994 | 30.0161 | 7.424 | 62.0811 | -2.6216 | 3619.6217 | 12.3783
2013-04-02 | 0:00 | 2013-04-02 | 60.9318 | 92.1018 | 18.131 | 2013-04-02 01:00 | 12.989 | 30.0046 | 7.457 | 62.0972 | -2.6378 | 3619.6378 | 12.3622
2013-04-02 | 0:15 | 2013-04-02 00:15 | 60.8626 | 92.0326 | 18.13 | 2013-04-02 01:15 | 12.988 | 30.0023 | 7.466 | 62.0303 | -2.5709 | 3619.5709 | 12.4291
2013-04-02 | 0:30 | 2013-04-02 00:30 | 60.8589 | 92.0289 | 18.13 | 2013-04-02 01:30 | 12.991 | 30.0092 | 7.459 | 62.0197 | -2.5603 | 3619.5603 | 12.4397
2013-04-02 | 0:45 | 2013-04-02 00:45 | 60.8767 | 92.0467 | 18.128 | 2013-04-02 01:45 | 12.989 | 30.0046 | 7.413 | 62.0421 | -2.5827 | 3619.5827 | 12.4173
2013-04-02 | 1:00 | 2013-04-02 01:00 | 60.8827 | 92.0527 | 18.128 | 2013-04-02 02:00 | 12.989 | 30.0046 | 7.384 | 62.0481 | -2.5887 | 3619.5887 | 12.4113
2013-04-02 | 1:15 | 2013-04-02 01:15 | 60.8922 | 92.0622 | 18.128 | 2013-04-02 02:15 | 12.987 | 30 | 7.355 | 62.0622 | -2.6028 | 3619.6028 | 12.3972
2013-04-02 | 1:30 | 2013-04-02 01:30 | 60.9103 | 92.0803 | 18.128 | 2013-04-02 02:30 | 12.987 | 30 | 7.264 | 62.0803 | -2.6209 | 3619.6209 | 12.3791
2013-04-02 | 1:45 | 2013-04-02 01:45 | 60.9172 | 92.0872 | 18.127 | 2013-04-02 02:45 | 12.982 | 29.9884 | 7.063 | 62.0988 | -2.6394 | 3619.6394 | 12.3606
2013-04-02 | 2:00 | 2013-04-02 02:00 | 60.9189 | 92.0889 | 18.125 | 2013-04-02 03:00 | 12.978 | 29.9792 | 6.943 | 62.1097 | -2.6503 | 3619.6503 | 12.3497
2013-04-02 | 2:15 | 2013-04-02 02:15 | 60.9252 | 92.0952 | 18.123 | 2013-04-02 03:15 | 12.979 | 29.9815 | 7.062 | 62.1137 | -2.6543 | 3619.6543 | 12.3457
2013-04-02 | 2:30 | 2013-04-02 02:30 | 60.93 | 92.1 | 18.123 | 2013-04-02 03:30 | 12.977 | 29.9769 | 7.158 | 62.1231 | -2.6637 | 3619.6637 | 12.3363
2013-04-02 | 2:45 | 2013-04-02 02:45 | 60.9289 | 92.0989 | 18.122 | 2013-04-02 03:45 | 12.978 | 29.9792 | 7.23 | 62.1197 | -2.6603 | 3619.6603 | 12.3397
2013-04-02 | 3:00 | 2013-04-02 03:00 | 60.7337 | 91.9037 | 18.144 | 2013-04-02 04:00 | 12.977 | 29.9769 | 7.227 | 61.9268 | -2.4674 | 3619.4674 | 12.5326
2013-04-02 | 3:15 | 2013-04-02 03:15 | 60.7995 | 91.9695 | 18.148 | 2013-04-02 04:15 | 12.977 | 29.9769 | 7.126 | 61.9926 | -2.5332 | 3619.5332 | 12.4668
2013-04-02 | 3:30 | 2013-04-02 03:30 | 60.8274 | 91.9974 | 18.147 | 2013-04-02 04:30 | 12.978 | 29.9792 | 7.141 | 62.0182 | -2.5588 | 3619.5588 | 12.4412
2013-04-02 | 3:45 | 2013-04-02 03:45 | 60.8545 | 92.0245 | 18.144 | 2013-04-02 04:45 | 12.981 | 29.9861 | 7.152 | 62.0384 | -2.579 | 3619.579 | 12.421
2013-04-02 | 4:00 | 2013-04-02 04:00 | 60.8715 | 92.0415 | 18.142 | 2013-04-02 05:00 | 12.982 | 29.9884 | 7.127 | 62.0531 | -2.5937 | 3619.5937 | 12.4063
2013-04-02 | 4:15 | 2013-04-02 04:15 | 60.8629 | 92.0329 | 18.139 | 2013-04-02 05:15 | 12.983 | 29.9907 | 7.124 | 62.0422 | -2.5828 | 3619.5828 | 12.4172
2013-04-02 | 4:30 | 2013-04-02 04:30 | 60.8032 | 91.9732 | 18.136 | 2013-04-02 05:30 | 12.982 | 29.9884 | 7.13 | 61.9848 | -2.5254 | 3619.5254 | 12.4746
2013-04-02 | 4:45 | 2013-04-02 04:45 | 60.8304 | 92.0004 | 18.136 | 2013-04-02 05:45 | 12.981 | 29.9861 | 7.117 | 62.0143 | -2.5549 | 3619.5549 | 12.4451
2013-04-02 | 5:00 | 2013-04-02 05:00 | 60.8527 | 92.0227 | 18.134 | 2013-04-02 06:00 | 12.985 | 29.9953 | 7.02 | 62.0273 | -2.5679 | 3619.5679 | 12.4321
2013-04-02 | 5:15 | 2013-04-02 05:15 | 60.8698 | 92.0398 | 18.133 | 2013-04-02 06:15 | 12.989 | 30.0046 | 6.911 | 62.0352 | -2.5758 | 3619.5758 | 12.4242
2013-04-02 | 5:30 | 2013-04-02 05:30 | 60.883 | 92.053 | 18.133 | 2013-04-02 06:30 | 12.98 | 29.9838 | 6.717 | 62.0692 | -2.6098 | 3619.6098 | 12.3902
2013-04-02 | 5:45 | 2013-04-02 05:45 | 60.892 | 92.062 | 18.132 | 2013-04-02 06:45 | 12.982 | 29.9884 | 6.262 | 62.0736 | -2.6142 | 3619.6142 | 12.3858
2013-04-02 | 6:00 | 2013-04-02 06:00 | 60.9088 | 92.0788 | 18.132 | 2013-04-02 07:00 | 12.989 | 30.0046 | 6.281 | 62.0742 | -2.6148 | 3619.6148 | 12.3852
2013-04-02 | 6:15 | 2013-04-02 06:15 | 60.9259 | 92.0959 | 18.13 | 2013-04-02 07:15 | 12.989 | 30.0046 | 9.91 | 62.0913 | -2.6319 | 3619.6319 | 12.3681
2013-04-02 | 6:30 | 2013-04-02 06:30 | 60.9213 | 92.0913 | 18.128 | 2013-04-02 07:30 | 12.993 | 30.0138 | 10.312 | 62.0775 | -2.6181 | 3619.6181 | 12.3819
2013-04-02 | 6:45 | 2013-04-02 06:45 | 60.8552 | 92.0252 | 18.127 | 2013-04-02 07:45 | 12.994 | 30.0161 | 12.587 | 62.0091 | -2.5497 | 3619.5496 | 12.4504
2013-04-02 | 7:00 | 2013-04-02 07:00 | 60.6302 | 91.8002 | 18.149 | 2013-04-02 08:00 | 12.994 | 30.0161 | 16.52 | 61.7841 | -2.3246 | 3619.3247 | 12.6753
2013-04-02 | 7:15 | 2013-04-02 07:15 | 60.719 | 91.889 | 18.152 | 2013-04-02 08:15 | 12.992 | 30.0115 | 19.098 | 61.8775 | -2.4181 | 3619.4181 | 12.5819
2013-04-02 | 7:30 | 2013-04-02 07:30 | 60.7777 | 91.9477 | 18.149 | 2013-04-02 08:30 | 12.99 | 30.0069 | 22.208 | 61.9408 | -2.4814 | 3619.4814 | 12.5186
2013-04-02 | 7:45 | 2013-04-02 07:45 | 60.8176 | 91.9876 | 18.146 | 2013-04-02 08:45 | 12.987 | 30 | 25.866 | 61.9876 | -2.5282 | 3619.5282 | 12.4718
2013-04-02 | 8:00 | 2013-04-02 08:00 | 60.8448 | 92.0148 | 18.144 | 2013-04-02 09:00 | 12.987 | 30 | 28.528 | 62.0148 | -2.5554 | 3619.5554 | 12.4446
2013-04-02 | 8:15 | 2013-04-02 08:15 | 60.8751 | 92.0451 | 18.143 | 2013-04-02 09:15 | 12.989 | 30.0046 | 29.854 | 62.0405 | -2.5811 | 3619.5811 | 12.4189
2013-04-02 | 8:30 | 2013-04-02 08:30 | 60.8902 | 92.0602 | 18.14 | 2013-04-02 09:30 | 12.991 | 30.0092 | 31.033 | 62.051 | -2.5916 | 3619.5916 | 12.4084
2013-04-02 | 8:45 | 2013-04-02 08:45 | 60.9058 | 92.0758 | 18.14 | 2013-04-02 09:45 | 12.991 | 30.0092 | 31.975 | 62.0666 | -2.6072 | 3619.6072 | 12.3928
2013-04-02 | 9:00 | 2013-04-02 09:00 | 60.9252 | 92.0952 | 18.137 | 2013-04-02 10:00 | 12.99 | 30.0069 | 32.107 | 62.0883 | -2.6289 | 3619.6289 | 12.3711
2013-04-02 | 9:15 | 2013-04-02 09:15 | 60.9402 | 92.1102 | 18.135 | 2013-04-02 10:15 | 12.989 | 30.0046 | 32.089 | 62.1056 | -2.6462 | 3619.6462 | 12.3538
2013-04-02 | 9:30 | 2013-04-02 09:30 | 60.7799 | 91.9499 | 18.154 | 2013-04-02 10:30 | 12.99 | 30.0069 | 32.745 | 61.943 | -2.4836 | 3619.4836 | 12.5164
2013-04-02 | 9:45 | 2013-04-02 09:45 | 60.8514 | 92.0214 | 18.158 | 2013-04-02 10:45 | 12.989 | 30.0046 | 32.983 | 62.0168 | -2.5574 | 3619.5574 | 12.4426
2013-04-02 | 10:00 | 2013-04-02 10:00 | 60.8818 | 92.0518 | 18.156 | 2013-04-02 11:00 | 12.988 | 30.0023 | 33.037 | 62.0495 | -2.5901 | 3619.5901 | 12.4099
2013-04-02 | 10:15 | 2013-04-02 10:15 | 60.9029 | 92.0729 | 18.154 | 2013-04-02 11:15 | 12.985 | 29.9953 | 32.666 | 62.0776 | -2.6181 | 3619.6181 | 12.3819
2013-04-02 | 10:30 | 2013-04-02 10:30 | 60.9203 | 92.0903 | 18.152 | 2013-04-02 11:30 | 12.984 | 29.993 | 32.255 | 62.0973 | -2.6378 | 3619.6379 | 12.3621
2013-04-02 | 10:45 | 2013-04-02 10:45 | 60.9336 | 92.1036 | 18.149 | 2013-04-02 11:45 | 12.984 | 29.993 | 31.701 | 62.1106 | -2.6511 | 3619.6512 | 12.3488
2013-04-02 | 11:00 | 2013-04-02 11:00 | 60.8564 | 92.0264 | 18.146 | 2013-04-02 12:00 | 12.983 | 29.9907 | 30.073 | 62.0357 | -2.5763 | 3619.5763 | 12.4237
2013-04-02 | 11:15 | 2013-04-02 11:15 | 59.2753 | 90.4453 | 18.144 | 2013-04-02 12:15 | 12.983 | 29.9907 | 28.463 | 60.4546 | -0.99516 | 3617.9952 | 14.0048
2013-04-02 | 11:30 | 2013-04-02 11:30 | 60.7036 | 91.8736 | 18.165 | 2013-04-02 12:30 | 12.981 | 29.9861 | 26.845 | 61.8875 | -2.4281 | 3619.4281 | 12.5719
2013-04-02 | 11:45 | 2013-04-02 11:45 | 60.7737 | 91.9437 | 18.163 | 2013-04-02 12:45 | 12.978 | 29.9792 | 25.344 | 61.9645 | -2.5051 | 3619.5051 | 12.4949
2013-04-02 | 12:00 | 2013-04-02 12:00 | 60.6346 | 91.8046 | 18.179 | 2013-04-02 13:00 | 12.979 | 29.9815 | 24.293 | 61.8231 | -2.3637 | 3619.3637 | 12.6363
2013-04-02 | 12:15 | 2013-04-02 12:15 | 57.9858 | 89.1558 | 18.175 | 2013-04-02 13:15 | 12.978 | 29.9792 | 24.025 | 59.1766 | 0.28279 | 3616.7172 | 15.2828
2013-04-02 | 12:30 | 2013-04-02 12:30 | 60.6074 | 91.7774 | 18.183 | 2013-04-02 13:30 | 12.973 | 29.9676 | 24.199 | 61.8098 | -2.3504 | 3619.3504 | 12.6496
2013-04-02 | 12:45 | 2013-04-02 12:45 | 60.6879 | 91.8579 | 18.172 | 2013-04-02 13:45 | 12.973 | 29.9676 | 24.397 | 61.8903 | -2.4309 | 3619.4309 | 12.5691
2013-04-02 | 13:00 | 2013-04-02 13:00 | 60.5419 | 91.7119 | 18.19 | 2013-04-02 14:00 | 12.972 | 29.9653 | 24.391 | 61.7466 | -2.2872 | 3619.2872 | 12.7128
2013-04-02 | 13:15 | 2013-04-02 13:15 | 60.6436 | 91.8136 | 18.178 | 2013-04-02 14:15 | 12.972 | 29.9653 | 24.531 | 61.8483 | -2.3889 | 3619.3889 | 12.6111
2013-04-02 | 13:30 | 2013-04-02 13:30 | 58.3825 | 89.5525 | 18.204 | 2013-04-02 14:30 | 12.97 | 29.9607 | 24.806 | 59.5918 | -0.13239 | 3617.1324 | 14.8676
2013-04-02 | 13:45 | 2013-04-02 13:45 | 60.1224 | 91.2924 | 18.199 | 2013-04-02 14:45 | 12.968 | 29.9561 | 25.369 | 61.3363 | -1.8769 | 3618.8769 | 13.1231
2013-04-02 | 14:00 | 2013-04-02 14:00 | 57.5132 | 88.6832 | 18.204 | 2013-04-02 15:00 | 12.968 | 29.9561 | 25.901 | 58.7271 | 0.73229 | 3616.2677 | 15.7323
2013-04-02 | 14:15 | 2013-04-02 14:15 | 60.3255 | 91.4955 | 18.192 | 2013-04-02 15:15 | 12.966 | 29.9515 | 26.332 | 61.544 | -2.0846 | 3619.0846 | 12.9154
2013-04-02 | 14:30 | 2013-04-02 14:30 | 60.2486 | 91.4186 | 18.196 | 2013-04-02 15:30 | 12.964 | 29.9468 | 26.529 | 61.4718 | -2.0123 | 3619.0123 | 12.9877
2013-04-02 | 14:45 | 2013-04-02 14:45 | 60.4026 | 91.5726 | 18.187 | 2013-04-02 15:45 | 12.962 | 29.9422 | 26.687 | 61.6304 | -2.171 | 3619.171 | 12.829
2013-04-02 | 15:00 | 2013-04-02 15:00 | 60.2106 | 91.3806 | 18.197 | 2013-04-02 16:00 | 12.96 | 29.9376 | 26.749 | 61.443 | -1.9836 | 3618.9836 | 13.0164
2013-04-02 | 15:15 | 2013-04-02 15:15 | 60.425 | 91.595 | 18.192 | 2013-04-02 16:15 | 12.961 | 29.9399 | 26.495 | 61.6551 | -2.1957 | 3619.1957 | 12.8043
2013-04-02 | 15:30 | 2013-04-02 15:30 | 60.5038 | 91.6738 | 18.182 | 2013-04-02 16:30 | 12.958 | 29.933 | 26.284 | 61.7408 | -2.2814 | 3619.2814 | 12.7186
2013-04-02 | 15:45 | 2013-04-02 15:45 | 60.5665 | 91.7365 | 18.176 | 2013-04-02 16:45 | 12.962 | 29.9422 | 25.905 | 61.7943 | -2.3349 | 3619.3349 | 12.6651
2013-04-02 | 16:00 | 2013-04-02 16:00 | 60.6104 | 91.7804 | 18.174 | 2013-04-02 17:00 | 12.962 | 29.9422 | 25.476 | 61.8382 | -2.3788 | 3619.3788 | 12.6212
2013-04-02 | 16:15 | 2013-04-02 16:15 | 60.6455 | 91.8155 | 18.171 | 2013-04-02 17:15 | 12.967 | 29.9538 | 24.68 | 61.8617 | -2.4023 | 3619.4023 | 12.5977
2013-04-02 | 16:30 | 2013-04-02 16:30 | 60.6021 | 91.7721 | 18.168 | 2013-04-02 17:30 | 12.963 | 29.9445 | 23.845 | 61.8276 | -2.3682 | 3619.3682 | 12.6318
2013-04-02 | 16:45 | 2013-04-02 16:45 | 60.6342 | 91.8042 | 18.167 | 2013-04-02 17:45 | 12.962 | 29.9422 | 23.077 | 61.862 | -2.4026 | 3619.4026 | 12.5974
2013-04-02 | 17:00 | 2013-04-02 17:00 | 59.5452 | 90.7152 | 18.182 | 2013-04-02 18:00 | 12.966 | 29.9515 | 22.243 | 60.7637 | -1.3043 | 3618.3043 | 13.6957
2013-04-02 | 17:15 | 2013-04-02 17:15 | 60.5645 | 91.7345 | 18.184 | 2013-04-02 18:15 | 12.97 | 29.9607 | 21.239 | 61.7738 | -2.3144 | 3619.3144 | 12.6856
2013-04-02 | 17:30 | 2013-04-02 17:30 | 60.6266 | 91.7966 | 18.182 | 2013-04-02 18:30 | 12.97 | 29.9607 | 20.232 | 61.8359 | -2.3765 | 3619.3765 | 12.6235
2013-04-02 | 17:45 | 2013-04-02 17:45 | 60.6676 | 91.8376 | 18.179 | 2013-04-02 18:45 | 12.974 | 29.9699 | 19.072 | 61.8677 | -2.4083 | 3619.4082 | 12.5918
2013-04-02 | 18:00 | 2013-04-02 18:00 | 60.7039 | 91.8739 | 18.175 | 2013-04-02 19:00 | 12.974 | 29.9699 | 17.605 | 61.904 | -2.4445 | 3619.4446 | 12.5554
2013-04-02 | 18:15 | 2013-04-02 18:15 | 60.7351 | 91.9051 | 18.17 | 2013-04-02 19:15 | 12.979 | 29.9815 | 15.746 | 61.9236 | -2.4642 | 3619.4642 | 12.5358
2013-04-02 | 18:30 | 2013-04-02 18:30 | 60.7597 | 91.9297 | 18.166 | 2013-04-02 19:30 | 12.977 | 29.9769 | 13.938 | 61.9528 | -2.4934 | 3619.4934 | 12.5066
2013-04-02 | 18:45 | 2013-04-02 18:45 | 60.783 | 91.953 | 18.165 | 2013-04-02 19:45 | 12.981 | 29.9861 | 12.549 | 61.9669 | -2.5075 | 3619.5075 | 12.4925
2013-04-02 | 19:00 | 2013-04-02 19:00 | 60.8024 | 91.9724 | 18.162 | 2013-04-02 20:00 | 12.984 | 29.993 | 11.2 | 61.9794 | -2.5199 | 3619.5199 | 12.4801
2013-04-02 | 19:15 | 2013-04-02 19:15 | 60.8194 | 91.9894 | 18.161 | 2013-04-02 20:15 | 12.986 | 29.9977 | 9.874 | 61.9917 | -2.5323 | 3619.5323 | 12.4677
2013-04-02 | 19:30 | 2013-04-02 19:30 | 60.746 | 91.916 | 18.158 | 2013-04-02 20:30 | 12.987 | 30 | 8.816 | 61.916 | -2.4566 | 3619.4566 | 12.5434
2013-04-02 | 19:45 | 2013-04-02 19:45 | 60.575 | 91.745 | 18.177 | 2013-04-02 20:45 | 12.988 | 30.0023 | 8.08 | 61.7427 | -2.2833 | 3619.2833 | 12.7167
2013-04-02 | 20:00 | 2013-04-02 20:00 | 60.6686 | 91.8386 | 18.178 | 2013-04-02 21:00 | 12.989 | 30.0046 | 7.656 | 61.834 | -2.3746 | 3619.3746 | 12.6254
2013-04-02 | 20:15 | 2013-04-02 20:15 | 60.72 | 91.89 | 18.174 | 2013-04-02 21:15 | 12.991 | 30.0092 | 7.438 | 61.8808 | -2.4214 | 3619.4214 | 12.5786
2013-04-02 | 20:30 | 2013-04-02 20:30 | 60.7618 | 91.9318 | 18.171 | 2013-04-02 21:30 | 12.993 | 30.0138 | 6.906 | 61.918 | -2.4586 | 3619.4586 | 12.5414
2013-04-02 | 20:45 | 2013-04-02 20:45 | 60.708 | 91.878 | 18.165 | 2013-04-02 21:45 | 12.999 | 30.0277 | 6.223 | 61.8503 | -2.3909 | 3619.3909 | 12.6091
2013-04-02 | 21:00 | 2013-04-02 21:00 | 60.7459 | 91.9159 | 18.161 | 2013-04-02 22:00 | 12.998 | 30.0254 | 5.788 | 61.8905 | -2.4311 | 3619.4311 | 12.5689
2013-04-02 | 21:15 | 2013-04-02 21:15 | 60.7771 | 91.9471 | 18.159 | 2013-04-02 22:15 | 12.999 | 30.0277 | 5.362 | 61.9194 | -2.46 | 3619.46 | 12.54
2013-04-02 | 21:30 | 2013-04-02 21:30 | 60.8099 | 91.9799 | 18.157 | 2013-04-02 22:30 | 12.999 | 30.0277 | 5.027 | 61.9522 | -2.4928 | 3619.4928 | 12.5072
2013-04-02 | 21:45 | 2013-04-02 21:45 | 60.8343 | 92.0043 | 18.156 | 2013-04-02 22:45 | 13.001 | 30.0323 | 5.028 | 61.972 | -2.5126 | 3619.5126 | 12.4874
2013-04-02 | 22:00 | 2013-04-02 22:00 | 60.8567 | 92.0267 | 18.155 | 2013-04-02 23:00 | 13.002 | 30.0346 | 4.991 | 61.9921 | -2.5327 | 3619.5327 | 12.4673
2013-04-02 | 22:15 | 2013-04-02 22:15 | 60.8777 | 92.0477 | 18.153 | 2013-04-02 23:15 | 13 | 30.03 | 4.962 | 62.0177 | -2.5583 | 3619.5583 | 12.4417
2013-04-02 | 22:30 | 2013-04-02 22:30 | 60.8971 | 92.0671 | 18.152 | 2013-04-02 23:30 | 12.998 | 30.0254 | 4.992 | 62.0417 | -2.5823 | 3619.5823 | 12.4177
2013-04-02 | 22:45 | 2013-04-02 22:45 | 60.9099 | 92.0799 | 18.15 | 2013-04-02 23:45 | 13 | 30.03 | 4.978 | 62.0499 | -2.5905 | 3619.5905 | 12.4095
2013-04-02 | 23:00 | 2013-04-02 23:00 | 60.9182 | 92.0882 | 18.15 | 2013-04-03 | 13.003 | 30.0369 | 4.899 | 62.0513 | -2.5919 | 3619.5919 | 12.4081
2013-04-02 | 23:15 | 2013-04-02 23:15 | 60.9263 | 92.0963 | 18.149 | 2013-04-03 00:15 | 13 | 30.03 | 4.613 | 62.0663 | -2.6069 | 3619.6069 | 12.3931
2013-04-02 | 23:30 | 2013-04-02 23:30 | 60.9341 | 92.1041 | 18.148 | 2013-04-03 00:30 | 12.998 | 30.0254 | 4.617 | 62.0787 | -2.6193 | 3619.6193 | 12.3807
2013-04-02 | 23:45 | 2013-04-02 23:45 | 60.9422 | 92.1122 | 18.146 | 2013-04-03 00:45 | 12.998 | 30.0254 | 4.666 | 62.0868 | -2.6274 | 3619.6274 | 12.3726
2013-04-03 | 0:00 | 2013-04-03 | 60.9489 | 92.1189 | 18.145 | 2013-04-03 01:00 | 12.998 | 30.0254 | 4.653 | 62.0935 | -2.6341 | 3619.6341 | 12.3659
2013-04-03 | 0:15 | 2013-04-03 00:15 | 60.9557 | 92.1257 | 18.143 | 2013-04-03 01:15 | 12.999 | 30.0277 | 4.75 | 62.098 | -2.6386 | 3619.6386 | 12.3614
2013-04-03 | 0:30 | 2013-04-03 00:30 | 60.9605 | 92.1305 | 18.144 | 2013-04-03 01:30 | 12.996 | 30.0208 | 4.873 | 62.1097 | -2.6503 | 3619.6503 | 12.3497
2013-04-03 | 0:45 | 2013-04-03 00:45 | 60.9632 | 92.1332 | 18.142 | 2013-04-03 01:45 | 12.999 | 30.0277 | 5.009 | 62.1055 | -2.6461 | 3619.6461 | 12.3539
2013-04-03 | 1:00 | 2013-04-03 01:00 | 60.9648 | 92.1348 | 18.14 | 2013-04-03 02:00 | 12.997 | 30.0231 | 5.011 | 62.1117 | -2.6523 | 3619.6523 | 12.3477
2013-04-03 | 1:15 | 2013-04-03 01:15 | 60.8936 | 92.0636 | 18.139 | 2013-04-03 02:15 | 12.997 | 30.0231 | 4.932 | 62.0405 | -2.5811 | 3619.5811 | 12.4189
2013-04-03 | 1:30 | 2013-04-03 01:30 | 60.8766 | 92.0466 | 18.138 | 2013-04-03 02:30 | 12.999 | 30.0277 | 4.688 | 62.0189 | -2.5595 | 3619.5595 | 12.4405
2013-04-03 | 1:45 | 2013-04-03 01:45 | 60.8938 | 92.0638 | 18.135 | 2013-04-03 02:45 | 13 | 30.03 | 4.475 | 62.0338 | -2.5744 | 3619.5744 | 12.4256
2013-04-03 | 2:00 | 2013-04-03 02:00 | 60.9094 | 92.0794 | 18.134 | 2013-04-03 03:00 | 12.999 | 30.0277 | 4.329 | 62.0517 | -2.5923 | 3619.5923 | 12.4077
2013-04-03 | 2:15 | 2013-04-03 02:15 | 60.9216 | 92.0916 | 18.132 | 2013-04-03 03:15 | 12.996 | 30.0208 | 4.403 | 62.0708 | -2.6114 | 3619.6114 | 12.3886
2013-04-03 | 2:30 | 2013-04-03 02:30 | 60.8441 | 92.0141 | 18.132 | 2013-04-03 03:30 | 12.997 | 30.0231 | 4.258 | 61.991 | -2.5316 | 3619.5316 | 12.4684
2013-04-03 | 2:45 | 2013-04-03 02:45 | 60.857 | 92.027 | 18.13 | 2013-04-03 03:45 | 12.997 | 30.0231 | 4.23 | 62.0039 | -2.5445 | 3619.5445 | 12.4555
2013-04-03 | 3:00 | 2013-04-03 03:00 | 60.7798 | 91.9498 | 18.13 | 2013-04-03 04:00 | 12.994 | 30.0161 | 4.234 | 61.9337 | -2.4743 | 3619.4743 | 12.5257
2013-04-03 | 3:15 | 2013-04-03 03:15 | 60.81 | 91.98 | 18.128 | 2013-04-03 04:15 | 12.995 | 30.0184 | 4.234 | 61.9616 | -2.5021 | 3619.5021 | 12.4979
2013-04-03 | 3:30 | 2013-04-03 03:30 | 60.8343 | 92.0043 | 18.126 | 2013-04-03 04:30 | 12.996 | 30.0208 | 4.182 | 61.9835 | -2.5241 | 3619.5241 | 12.4759
2013-04-03 | 3:45 | 2013-04-03 03:45 | 60.8586 | 92.0286 | 18.125 | 2013-04-03 04:45 | 12.995 | 30.0184 | 4.229 | 62.0102 | -2.5507 | 3619.5507 | 12.4493
2013-04-03 | 4:00 | 2013-04-03 04:00 | 60.8708 | 92.0408 | 18.124 | 2013-04-03 05:00 | 12.994 | 30.0161 | 4.246 | 62.0247 | -2.5652 | 3619.5653 | 12.4347
2013-04-03 | 4:15 | 2013-04-03 04:15 | 60.7873 | 91.9573 | 18.123 | 2013-04-03 05:15 | 12.994 | 30.0161 | 3.992 | 61.9412 | -2.4817 | 3619.4817 | 12.5183
2013-04-03 | 4:30 | 2013-04-03 04:30 | 60.8139 | 91.9839 | 18.122 | 2013-04-03 05:30 | 12.998 | 30.0254 | 3.967 | 61.9585 | -2.4991 | 3619.4991 | 12.5009
2013-04-03 | 4:45 | 2013-04-03 04:45 | 60.8379 | 92.0079 | 18.123 | 2013-04-03 05:45 | 12.998 | 30.0254 | 3.826 | 61.9825 | -2.5231 | 3619.5231 | 12.4769
2013-04-03 | 5:00 | 2013-04-03 05:00 | 60.857 | 92.027 | 18.123 | 2013-04-03 06:00 | 13 | 30.03 | 3.717 | 61.997 | -2.5376 | 3619.5376 | 12.4624
2013-04-03 | 5:15 | 2013-04-03 05:15 | 60.8728 | 92.0428 | 18.122 | 2013-04-03 06:15 | 12.999 | 30.0277 | 3.632 | 62.0151 | -2.5557 | 3619.5557 | 12.4443
2013-04-03 | 5:30 | 2013-04-03 05:30 | 60.8903 | 92.0603 | 18.122 | 2013-04-03 06:30 | 13.005 | 30.0416 | 3.531 | 62.0188 | -2.5593 | 3619.5593 | 12.4407
2013-04-03 | 5:45 | 2013-04-03 05:45 | 60.9026 | 92.0726 | 18.122 | 2013-04-03 06:45 | 13.002 | 30.0346 | 4.125 | 62.038 | -2.5786 | 3619.5786 | 12.4214
2013-04-03 | 6:00 | 2013-04-03 06:00 | 60.913 | 92.083 | 18.121 | 2013-04-03 07:00 | 13.004 | 30.0392 | 7.838 | 62.0438 | -2.5843 | 3619.5844 | 12.4156
2013-04-03 | 6:15 | 2013-04-03 06:15 | 60.9266 | 92.0966 | 18.121 | 2013-04-03 07:15 | 13.007 | 30.0462 | 11.693 | 62.0504 | -2.591 | 3619.591 | 12.409
2013-04-03 | 6:30 | 2013-04-03 06:30 | 60.6645 | 91.8345 | 18.144 | 2013-04-03 07:30 | 13.011 | 30.0554 | 12.108 | 61.7791 | -2.3197 | 3619.3197 | 12.6803
2013-04-03 | 6:45 | 2013-04-03 06:45 | 60.6307 | 91.8007 | 18.147 | 2013-04-03 07:45 | 13.013 | 30.06 | 16.81 | 61.7407 | -2.2813 | 3619.2813 | 12.7187
2013-04-03 | 7:00 | 2013-04-03 07:00 | 60.6821 | 91.8521 | 18.144 | 2013-04-03 08:00 | 13.009 | 30.0508 | 23.891 | 61.8013 | -2.3419 | 3619.3419 | 12.6581
2013-04-03 | 7:15 | 2013-04-03 07:15 | 60.7398 | 91.9098 | 18.14 | 2013-04-03 08:15 | 13.007 | 30.0462 | 29.866 | 61.8636 | -2.4042 | 3619.4042 | 12.5958
2013-04-03 | 7:30 | 2013-04-03 07:30 | 60.7873 | 91.9573 | 18.137 | 2013-04-03 08:30 | 13.004 | 30.0392 | 33.377 | 61.9181 | -2.4586 | 3619.4587 | 12.5413
2013-04-03 | 7:45 | 2013-04-03 07:45 | 60.8207 | 91.9907 | 18.132 | 2013-04-03 08:45 | 13.007 | 30.0462 | 33.716 | 61.9445 | -2.4851 | 3619.4851 | 12.5149
2013-04-03 | 8:00 | 2013-04-03 08:00 | 60.7618 | 91.9318 | 18.13 | 2013-04-03 09:00 | 13.009 | 30.0508 | 33.757 | 61.881 | -2.4216 | 3619.4216 | 12.5784
2013-04-03 | 8:15 | 2013-04-03 08:15 | 60.7985 | 91.9685 | 18.13 | 2013-04-03 09:15 | 13.01 | 30.0531 | 33.448 | 61.9154 | -2.456 | 3619.456 | 12.544
2013-04-03 | 8:30 | 2013-04-03 08:30 | 60.8318 | 92.0018 | 18.128 | 2013-04-03 09:30 | 13.009 | 30.0508 | 34.151 | 61.951 | -2.4916 | 3619.4916 | 12.5084
2013-04-03 | 8:45 | 2013-04-03 08:45 | 60.8582 | 92.0282 | 18.127 | 2013-04-03 09:45 | 13.005 | 30.0416 | 34.466 | 61.9866 | -2.5272 | 3619.5272 | 12.4728
2013-04-03 | 9:00 | 2013-04-03 09:00 | 60.8865 | 92.0565 | 18.127 | 2013-04-03 10:00 | 13.006 | 30.0439 | 34.152 | 62.0126 | -2.5532 | 3619.5532 | 12.4468
2013-04-03 | 9:15 | 2013-04-03 09:15 | 60.9046 | 92.0746 | 18.125 | 2013-04-03 10:15 | 13.007 | 30.0462 | 33.471 | 62.0284 | -2.569 | 3619.569 | 12.431
2013-04-03 | 9:30 | 2013-04-03 09:30 | 60.9198 | 92.0898 | 18.125 | 2013-04-03 10:30 | 13.01 | 30.0531 | 33.024 | 62.0367 | -2.5773 | 3619.5773 | 12.4227
2013-04-03 | 9:45 | 2013-04-03 09:45 | 60.9304 | 92.1004 | 18.127 | 2013-04-03 10:45 | 13.012 | 30.0577 | 32.59 | 62.0427 | -2.5833 | 3619.5833 | 12.4167
2013-04-03 | 10:00 | 2013-04-03 10:00 | 60.942 | 92.112 | 18.126 | 2013-04-03 11:00 | 13.011 | 30.0554 | 32.524 | 62.0566 | -2.5972 | 3619.5972 | 12.4028
2013-04-03 | 10:15 | 2013-04-03 10:15 | 60.9537 | 92.1237 | 18.125 | 2013-04-03 11:15 | 13.011 | 30.0554 | 32.4 | 62.0683 | -2.6089 | 3619.6089 | 12.3911
2013-04-03 | 10:30 | 2013-04-03 10:30 | 60.9659 | 92.1359 | 18.125 | 2013-04-03 11:30 | 13.01 | 30.0531 | 31.056 | 62.0828 | -2.6234 | 3619.6234 | 12.3766
2013-04-03 | 10:45 | 2013-04-03 10:45 | 60.9168 | 92.0868 | 18.125 | 2013-04-03 11:45 | 13.009 | 30.0508 | 29.777 | 62.036 | -2.5766 | 3619.5766 | 12.4234
2013-04-03 | 11:00 | 2013-04-03 11:00 | 60.903 | 92.073 | 18.126 | 2013-04-03 12:00 | 13.006 | 30.0439 | 29.415 | 62.0291 | -2.5697 | 3619.5697 | 12.4303
2013-04-03 | 11:15 | 2013-04-03 11:15 | 60.9216 | 92.0916 | 18.125 | 2013-04-03 12:15 | 13.004 | 30.0392 | 28.368 | 62.0524 | -2.5929 | 3619.593 | 12.407
2013-04-03 | 11:30 | 2013-04-03 11:30 | 57.5257 | 88.6957 | 18.149 | 2013-04-03 12:30 | 13.004 | 30.0392 | 27.439 | 58.6565 | 0.80295 | 3616.1971 | 15.8029
2013-04-03 | 11:45 | 2013-04-03 11:45 | 57.5331 | 88.7031 | 18.181 | 2013-04-03 12:45 | 13.003 | 30.0369 | 26.559 | 58.6662 | 0.79324 | 3616.2068 | 15.7932
2013-04-03 | 12:00 | 2013-04-03 12:00 | 58.7957 | 89.9657 | 18.205 | 2013-04-03 13:00 | 13 | 30.03 | 26.018 | 59.9357 | -0.47629 | 3617.4763 | 14.5237
2013-04-03 | 12:15 | 2013-04-03 12:15 | 59.6553 | 90.8253 | 18.201 | 2013-04-03 13:15 | 13 | 30.03 | 25.852 | 60.7953 | -1.3359 | 3618.3359 | 13.6641
2013-04-03 | 12:30 | 2013-04-03 12:30 | 59.8562 | 91.0262 | 18.173 | 2013-04-03 13:30 | 13.001 | 30.0323 | 25.916 | 60.9939 | -1.5345 | 3618.5345 | 13.4655
2013-04-03 | 12:45 | 2013-04-03 12:45 | 59.7844 | 90.9544 | 18.174 | 2013-04-03 13:45 | 12.996 | 30.0208 | 26.068 | 60.9336 | -1.4742 | 3618.4742 | 13.5258
2013-04-03 | 13:00 | 2013-04-03 13:00 | 60.0121 | 91.1821 | 18.165 | 2013-04-03 14:00 | 12.996 | 30.0208 | 26.155 | 61.1613 | -1.7019 | 3618.7019 | 13.2981
2013-04-03 | 13:15 | 2013-04-03 13:15 | 60.0942 | 91.2642 | 18.156 | 2013-04-03 14:15 | 12.994 | 30.0161 | 26.446 | 61.2481 | -1.7886 | 3618.7886 | 13.2114
2013-04-03 | 13:30 | 2013-04-03 13:30 | 56.7029 | 87.8729 | 18.17 | 2013-04-03 14:30 | 12.993 | 30.0138 | 26.703 | 57.8591 | 1.6003 | 3615.3997 | 16.6003
2013-04-03 | 13:45 | 2013-04-03 13:45 | 60.1431 | 91.3131 | 18.172 | 2013-04-03 14:45 | 12.991 | 30.0092 | 26.848 | 61.3039 | -1.8445 | 3618.8445 | 13.1555
2013-04-03 | 14:00 | 2013-04-03 14:00 | 60.2819 | 91.4519 | 18.165 | 2013-04-03 15:00 | 12.99 | 30.0069 | 27.095 | 61.445 | -1.9856 | 3618.9856 | 13.0144
2013-04-03 | 14:15 | 2013-04-03 14:15 | 60.3816 | 91.5516 | 18.161 | 2013-04-03 15:15 | 12.986 | 29.9977 | 27.489 | 61.5539 | -2.0945 | 3619.0945 | 12.9055
2013-04-03 | 14:30 | 2013-04-03 14:30 | 60.4555 | 91.6255 | 18.159 | 2013-04-03 15:30 | 12.987 | 30 | 28.393 | 61.6255 | -2.1661 | 3619.1661 | 12.8339
2013-04-03 | 14:45 | 2013-04-03 14:45 | 60.5153 | 91.6853 | 18.156 | 2013-04-03 15:45 | 12.985 | 29.9953 | 28.878 | 61.69 | -2.2305 | 3619.2305 | 12.7695
2013-04-03 | 15:00 | 2013-04-03 15:00 | 60.5638 | 91.7338 | 18.155 | 2013-04-03 16:00 | 12.988 | 30.0023 | 29.324 | 61.7315 | -2.2721 | 3619.2721 | 12.7279
2013-04-03 | 15:15 | 2013-04-03 15:15 | 60.6059 | 91.7759 | 18.154 | 2013-04-03 16:15 | 12.988 | 30.0023 | 29.847 | 61.7736 | -2.3142 | 3619.3142 | 12.6858
2013-04-03 | 15:30 | 2013-04-03 15:30 | 60.642 | 91.812 | 18.153 | 2013-04-03 16:30 | 12.987 | 30 | 29.665 | 61.812 | -2.3526 | 3619.3526 | 12.6474
2013-04-03 | 15:45 | 2013-04-03 15:45 | 60.4555 | 91.6255 | 18.168 | 2013-04-03 16:45 | 12.989 | 30.0046 | 28.772 | 61.6209 | -2.1615 | 3619.1615 | 12.8385
2013-04-03 | 16:00 | 2013-04-03 16:00 | 60.4281 | 91.5981 | 18.188 | 2013-04-03 17:00 | 12.987 | 30 | 28.002 | 61.5981 | -2.1387 | 3619.1387 | 12.8613
2013-04-03 | 16:15 | 2013-04-03 16:15 | 60.5313 | 91.7013 | 18.182 | 2013-04-03 17:15 | 12.987 | 30 | 27.35 | 61.7013 | -2.2419 | 3619.2419 | 12.7581
2013-04-03 | 16:30 | 2013-04-03 16:30 | 60.5935 | 91.7635 | 18.175 | 2013-04-03 17:30 | 12.989 | 30.0046 | 27.241 | 61.7589 | -2.2995 | 3619.2995 | 12.7005
2013-04-03 | 16:45 | 2013-04-03 16:45 | 60.6373 | 91.8073 | 18.17 | 2013-04-03 17:45 | 12.989 | 30.0046 | 26.882 | 61.8027 | -2.3433 | 3619.3433 | 12.6567
2013-04-03 | 17:00 | 2013-04-03 17:00 | 60.6723 | 91.8423 | 18.165 | 2013-04-03 18:00 | 12.996 | 30.0208 | 26.144 | 61.8215 | -2.3621 | 3619.3621 | 12.6379
2013-04-03 | 17:15 | 2013-04-03 17:15 | 60.6994 | 91.8694 | 18.162 | 2013-04-03 18:15 | 12.995 | 30.0184 | 25.335 | 61.8509 | -2.3915 | 3619.3915 | 12.6085
2013-04-03 | 17:30 | 2013-04-03 17:30 | 60.5415 | 91.7115 | 18.179 | 2013-04-03 18:30 | 12.996 | 30.0208 | 24.517 | 61.6907 | -2.2313 | 3619.2313 | 12.7687
2013-04-03 | 17:45 | 2013-04-03 17:45 | 60.6347 | 91.8047 | 18.178 | 2013-04-03 18:45 | 12.997 | 30.0231 | 23.231 | 61.7816 | -2.3222 | 3619.3222 | 12.6778
2013-04-03 | 18:00 | 2013-04-03 18:00 | 60.6834 | 91.8534 | 18.175 | 2013-04-03 19:00 | 12.998 | 30.0254 | 21.513 | 61.828 | -2.3686 | 3619.3686 | 12.6314
2013-04-03 | 18:15 | 2013-04-03 18:15 | 60.7194 | 91.8894 | 18.171 | 2013-04-03 19:15 | 13 | 30.03 | 19.509 | 61.8594 | -2.4 | 3619.4 | 12.6
2013-04-03 | 18:30 | 2013-04-03 18:30 | 60.7456 | 91.9156 | 18.167 | 2013-04-03 19:30 | 13.003 | 30.0369 | 17.452 | 61.8787 | -2.4193 | 3619.4193 | 12.5807
2013-04-03 | 18:45 | 2013-04-03 18:45 | 60.7669 | 91.9369 | 18.164 | 2013-04-03 19:45 | 12.999 | 30.0277 | 15.678 | 61.9092 | -2.4498 | 3619.4498 | 12.5502
2013-04-03 | 19:00 | 2013-04-03 19:00 | 60.7849 | 91.9549 | 18.161 | 2013-04-03 20:00 | 13.003 | 30.0369 | 14.446 | 61.918 | -2.4586 | 3619.4586 | 12.5414
2013-04-03 | 19:15 | 2013-04-03 19:15 | 60.8008 | 91.9708 | 18.159 | 2013-04-03 20:15 | 13.007 | 30.0462 | 13.451 | 61.9246 | -2.4652 | 3619.4652 | 12.5348
2013-04-03 | 19:30 | 2013-04-03 19:30 | 60.815 | 91.985 | 18.156 | 2013-04-03 20:30 | 13.01 | 30.0531 | 12.829 | 61.9319 | -2.4725 | 3619.4725 | 12.5275
2013-04-03 | 19:45 | 2013-04-03 19:45 | 60.73 | 91.9 | 18.155 | 2013-04-03 20:45 | 13.011 | 30.0554 | 12.163 | 61.8446 | -2.3852 | 3619.3852 | 12.6148
2013-04-03 | 20:00 | 2013-04-03 20:00 | 60.6767 | 91.8467 | 18.153 | 2013-04-03 21:00 | 13.013 | 30.06 | 11.617 | 61.7867 | -2.3273 | 3619.3273 | 12.6727
2013-04-03 | 20:15 | 2013-04-03 20:15 | 60.7052 | 91.8752 | 18.152 | 2013-04-03 21:15 | 13.014 | 30.0623 | 11.015 | 61.8129 | -2.3535 | 3619.3535 | 12.6465
2013-04-03 | 20:30 | 2013-04-03 20:30 | 60.741 | 91.911 | 18.151 | 2013-04-03 21:30 | 13.018 | 30.0716 | 10.196 | 61.8394 | -2.38 | 3619.38 | 12.62
2013-04-03 | 20:45 | 2013-04-03 20:45 | 60.7738 | 91.9438 | 18.15 | 2013-04-03 21:45 | 13.019 | 30.0739 | 9.453 | 61.8699 | -2.4105 | 3619.4105 | 12.5895
2013-04-03 | 21:00 | 2013-04-03 21:00 | 60.8037 | 91.9737 | 18.149 | 2013-04-03 22:00 | 13.02 | 30.0762 | 8.99 | 61.8975 | -2.4381 | 3619.4381 | 12.5619
2013-04-03 | 21:15 | 2013-04-03 21:15 | 60.8289 | 91.9989 | 18.148 | 2013-04-03 22:15 | 13.02 | 30.0762 | 8.682 | 61.9227 | -2.4633 | 3619.4633 | 12.5367
2013-04-03 | 21:30 | 2013-04-03 21:30 | 60.8515 | 92.0215 | 18.147 | 2013-04-03 22:30 | 13.021 | 30.0785 | 8.719 | 61.943 | -2.4836 | 3619.4836 | 12.5164
2013-04-03 | 21:45 | 2013-04-03 21:45 | 60.8694 | 92.0394 | 18.146 | 2013-04-03 22:45 | 13.021 | 30.0785 | 8.605 | 61.9609 | -2.5015 | 3619.5015 | 12.4985
2013-04-03 | 22:00 | 2013-04-03 22:00 | 60.7839 | 91.9539 | 18.143 | 2013-04-03 23:00 | 13.02 | 30.0762 | 8.206 | 61.8777 | -2.4183 | 3619.4183 | 12.5817
2013-04-03 | 22:15 | 2013-04-03 22:15 | 60.8039 | 91.9739 | 18.14 | 2013-04-03 23:15 | 13.022 | 30.0808 | 7.756 | 61.8931 | -2.4337 | 3619.4337 | 12.5663
2013-04-03 | 22:30 | 2013-04-03 22:30 | 60.8328 | 92.0028 | 18.14 | 2013-04-03 23:30 | 13.023 | 30.0831 | 7.389 | 61.9197 | -2.4603 | 3619.4603 | 12.5397
2013-04-03 | 22:45 | 2013-04-03 22:45 | 60.8557 | 92.0257 | 18.138 | 2013-04-03 23:45 | 13.023 | 30.0831 | 7.174 | 61.9426 | -2.4832 | 3619.4832 | 12.5168
2013-04-03 | 23:00 | 2013-04-03 23:00 | 60.8743 | 92.0443 | 18.138 | 2013-04-04 | 13.025 | 30.0877 | 7.053 | 61.9565 | -2.4971 | 3619.4971 | 12.5029
2013-04-03 | 23:15 | 2013-04-03 23:15 | 60.7164 | 91.8864 | 18.159 | 2013-04-04 00:15 | 13.02 | 30.0762 | 6.913 | 61.8102 | -2.3508 | 3619.3508 | 12.6492
2013-04-03 | 23:30 | 2013-04-03 23:30 | 60.7921 | 91.9621 | 18.162 | 2013-04-04 00:30 | 13.022 | 30.0808 | 6.698 | 61.8813 | -2.4219 | 3619.4219 | 12.5781
2013-04-03 | 23:45 | 2013-04-03 23:45 | 60.8341 | 92.0041 | 18.159 | 2013-04-04 00:45 | 13.023 | 30.0831 | 6.596 | 61.921 | -2.4616 | 3619.4616 | 12.5384
2013-04-04 | 0:00 | 2013-04-04 | 60.8662 | 92.0362 | 18.155 | 2013-04-04 01:00 | 13.021 | 30.0785 | 6.587 | 61.9577 | -2.4983 | 3619.4983 | 12.5017
2013-04-04 | 0:15 | 2013-04-04 00:15 | 60.8882 | 92.0582 | 18.151 | 2013-04-04 01:15 | 13.019 | 30.0739 | 6.48 | 61.9843 | -2.5249 | 3619.5249 | 12.4751
2013-04-04 | 0:30 | 2013-04-04 00:30 | 60.9057 | 92.0757 | 18.148 | 2013-04-04 01:30 | 13.022 | 30.0808 | 6.355 | 61.9949 | -2.5355 | 3619.5355 | 12.4645
2013-04-04 | 0:45 | 2013-04-04 00:45 | 60.9202 | 92.0902 | 18.146 | 2013-04-04 01:45 | 13.02 | 30.0762 | 6.143 | 62.014 | -2.5546 | 3619.5546 | 12.4454
2013-04-04 | 1:00 | 2013-04-04 01:00 | 60.9317 | 92.1017 | 18.144 | 2013-04-04 02:00 | 13.019 | 30.0739 | 6.105 | 62.0278 | -2.5684 | 3619.5684 | 12.4316
2013-04-04 | 1:15 | 2013-04-04 01:15 | 60.9454 | 92.1154 | 18.143 | 2013-04-04 02:15 | 13.02 | 30.0762 | 6.114 | 62.0392 | -2.5798 | 3619.5798 | 12.4202
2013-04-04 | 1:30 | 2013-04-04 01:30 | 60.957 | 92.127 | 18.142 | 2013-04-04 02:30 | 13.016 | 30.067 | 6.199 | 62.06 | -2.6006 | 3619.6006 | 12.3994
2013-04-04 | 1:45 | 2013-04-04 01:45 | 60.9646 | 92.1346 | 18.142 | 2013-04-04 02:45 | 13.016 | 30.067 | 6.095 | 62.0676 | -2.6082 | 3619.6082 | 12.3918
2013-04-04 | 2:00 | 2013-04-04 02:00 | 60.9662 | 92.1362 | 18.141 | 2013-04-04 03:00 | 13.01 | 30.0531 | 5.903 | 62.0831 | -2.6237 | 3619.6237 | 12.3763
2013-04-04 | 2:15 | 2013-04-04 02:15 | 60.8816 | 92.0516 | 18.139 | 2013-04-04 03:15 | 13.013 | 30.06 | 5.776 | 61.9916 | -2.5322 | 3619.5322 | 12.4678
2013-04-04 | 2:30 | 2013-04-04 02:30 | 60.8951 | 92.0651 | 18.137 | 2013-04-04 03:30 | 13.009 | 30.0508 | 5.63 | 62.0143 | -2.5549 | 3619.5549 | 12.4451
2013-04-04 | 2:45 | 2013-04-04 02:45 | 60.9119 | 92.0819 | 18.135 | 2013-04-04 03:45 | 13.008 | 30.0485 | 5.563 | 62.0334 | -2.574 | 3619.574 | 12.426
2013-04-04 | 3:00 | 2013-04-04 03:00 | 60.9207 | 92.0907 | 18.135 | 2013-04-04 04:00 | 13.008 | 30.0485 | 5.562 | 62.0422 | -2.5828 | 3619.5828 | 12.4172
2013-04-04 | 3:15 | 2013-04-04 03:15 | 60.9287 | 92.0987 | 18.133 | 2013-04-04 04:15 | 13.008 | 30.0485 | 5.693 | 62.0502 | -2.5908 | 3619.5908 | 12.4092
2013-04-04 | 3:30 | 2013-04-04 03:30 | 60.9367 | 92.1067 | 18.133 | 2013-04-04 04:30 | 13.005 | 30.0416 | 5.818 | 62.0652 | -2.6057 | 3619.6057 | 12.3943
2013-04-04 | 3:45 | 2013-04-04 03:45 | 60.9405 | 92.1105 | 18.134 | 2013-04-04 04:45 | 13.006 | 30.0439 | 5.984 | 62.0666 | -2.6072 | 3619.6072 | 12.3928
2013-04-04 | 4:00 | 2013-04-04 04:00 | 60.9456 | 92.1156 | 18.133 | 2013-04-04 05:00 | 13.006 | 30.0439 | 5.934 | 62.0717 | -2.6123 | 3619.6123 | 12.3877
2013-04-04 | 4:15 | 2013-04-04 04:15 | 60.95 | 92.12 | 18.132 | 2013-04-04 05:15 | 13.007 | 30.0462 | 5.694 | 62.0738 | -2.6144 | 3619.6144 | 12.3856
2013-04-04 | 4:30 | 2013-04-04 04:30 | 60.9537 | 92.1237 | 18.131 | 2013-04-04 05:30 | 13.007 | 30.0462 | 5.428 | 62.0775 | -2.6181 | 3619.6181 | 12.3819
2013-04-04 | 4:45 | 2013-04-04 04:45 | 60.9567 | 92.1267 | 18.13 | 2013-04-04 05:45 | 13.008 | 30.0485 | 5.178 | 62.0782 | -2.6188 | 3619.6188 | 12.3812
2013-04-04 | 5:00 | 2013-04-04 05:00 | 60.9588 | 92.1288 | 18.13 | 2013-04-04 06:00 | 13.009 | 30.0508 | 5.189 | 62.078 | -2.6186 | 3619.6186 | 12.3814
2013-04-04 | 5:15 | 2013-04-04 05:15 | 60.9616 | 92.1316 | 18.13 | 2013-04-04 06:15 | 13.008 | 30.0485 | 5.198 | 62.0831 | -2.6237 | 3619.6237 | 12.3763
2013-04-04 | 5:30 | 2013-04-04 05:30 | 60.9635 | 92.1335 | 18.128 | 2013-04-04 06:30 | 13.009 | 30.0508 | 5.18 | 62.0827 | -2.6233 | 3619.6233 | 12.3767
2013-04-04 | 5:45 | 2013-04-04 05:45 | 60.9669 | 92.1369 | 18.129 | 2013-04-04 06:45 | 13.012 | 30.0577 | 5.095 | 62.0792 | -2.6198 | 3619.6198 | 12.3802
2013-04-04 | 6:00 | 2013-04-04 06:00 | 60.9709 | 92.1409 | 18.127 | 2013-04-04 07:00 | 13.01 | 30.0531 | 6.96 | 62.0878 | -2.6284 | 3619.6284 | 12.3716
2013-04-04 | 6:15 | 2013-04-04 06:15 | 60.5614 | 91.7314 | 18.146 | 2013-04-04 07:15 | 13.013 | 30.06 | 13.283 | 61.6714 | -2.212 | 3619.212 | 12.788
2013-04-04 | 6:30 | 2013-04-04 06:30 | 60.6468 | 91.8168 | 18.154 | 2013-04-04 07:30 | 13.009 | 30.0508 | 20.136 | 61.766 | -2.3066 | 3619.3066 | 12.6934
2013-04-04 | 6:45 | 2013-04-04 06:45 | 60.6974 | 91.8674 | 18.154 | 2013-04-04 07:45 | 13.009 | 30.0508 | 22.878 | 61.8166 | -2.3572 | 3619.3572 | 12.6428
2013-04-04 | 7:00 | 2013-04-04 07:00 | 60.5305 | 91.7005 | 18.148 | 2013-04-04 08:00 | 13.007 | 30.0462 | 28.041 | 61.6543 | -2.1949 | 3619.1949 | 12.8051
2013-04-04 | 7:15 | 2013-04-04 07:15 | 60.5901 | 91.7601 | 18.143 | 2013-04-04 08:15 | 13.006 | 30.0439 | 30.915 | 61.7162 | -2.2568 | 3619.2568 | 12.7432
2013-04-04 | 7:30 | 2013-04-04 07:30 | 60.6543 | 91.8243 | 18.138 | 2013-04-04 08:30 | 13.004 | 30.0392 | 28.411 | 61.7851 | -2.3256 | 3619.3257 | 12.6743
2013-04-04 | 7:45 | 2013-04-04 07:45 | 60.7063 | 91.8763 | 18.136 | 2013-04-04 08:45 | 13.008 | 30.0485 | 25.716 | 61.8278 | -2.3684 | 3619.3684 | 12.6316
2013-04-04 | 8:00 | 2013-04-04 08:00 | 60.749 | 91.919 | 18.133 | 2013-04-04 09:00 | 13.008 | 30.0485 | 24.54 | 61.8705 | -2.4111 | 3619.4111 | 12.5889
2013-04-04 | 8:15 | 2013-04-04 08:15 | 60.7827 | 91.9527 | 18.134 | 2013-04-04 09:15 | 13.009 | 30.0508 | 25.469 | 61.9019 | -2.4425 | 3619.4425 | 12.5575
2013-04-04 | 8:30 | 2013-04-04 08:30 | 60.5122 | 91.6822 | 18.151 | 2013-04-04 09:30 | 13.008 | 30.0485 | 27.331 | 61.6337 | -2.1743 | 3619.1743 | 12.8257
2013-04-04 | 8:45 | 2013-04-04 08:45 | 60.7007 | 91.8707 | 18.157 | 2013-04-04 09:45 | 13.008 | 30.0485 | 27.126 | 61.8222 | -2.3628 | 3619.3628 | 12.6372
2013-04-04 | 9:00 | 2013-04-04 09:00 | 60.5363 | 91.7063 | 18.175 | 2013-04-04 10:00 | 13.01 | 30.0531 | 27.946 | 61.6532 | -2.1938 | 3619.1938 | 12.8062
2013-04-04 | 9:15 | 2013-04-04 09:15 | 60.1741 | 91.3441 | 18.199 | 2013-04-04 10:15 | 13.013 | 30.06 | 28.162 | 61.2841 | -1.8247 | 3618.8247 | 13.1753
2013-04-04 | 9:30 | 2013-04-04 09:30 | 60.256 | 91.426 | 18.2 | 2013-04-04 10:30 | 13.013 | 30.06 | 27.485 | 61.366 | -1.9066 | 3618.9066 | 13.0934
2013-04-04 | 9:45 | 2013-04-04 09:45 | 59.9889 | 91.1589 | 18.209 | 2013-04-04 10:45 | 13.014 | 30.0623 | 26.555 | 61.0966 | -1.6371 | 3618.6372 | 13.3628
2013-04-04 | 10:00 | 2013-04-04 10:00 | 56.9608 | 88.1308 | 18.211 | 2013-04-04 11:00 | 13.013 | 30.06 | 27.369 | 58.0708 | 1.3886 | 3615.6114 | 16.3886
2013-04-04 | 10:15 | 2013-04-04 10:15 | 59.9038 | 91.0738 | 18.209 | 2013-04-04 11:15 | 13.014 | 30.0623 | 27.452 | 61.0115 | -1.5521 | 3618.5521 | 13.4479
2013-04-04 | 10:30 | 2013-04-04 10:30 | 59.463 | 90.633 | 18.222 | 2013-04-04 11:30 | 13.013 | 30.06 | 27.537 | 60.573 | -1.1136 | 3618.1136 | 13.8864
2013-04-04 | 10:45 | 2013-04-04 10:45 | 55.9467 | 87.1167 | 18.223 | 2013-04-04 11:45 | 13.013 | 30.06 | 27.846 | 57.0567 | 2.4027 | 3614.5973 | 17.4027
2013-04-04 | 11:00 | 2013-04-04 11:00 | 55.6784 | 86.8484 | 18.231 | 2013-04-04 12:00 | 13.011 | 30.0554 | 27.494 | 56.793 | 2.6664 | 3614.3336 | 17.6664
2013-04-04 | 11:15 | 2013-04-04 11:15 | 55.091 | 86.261 | 18.24 | 2013-04-04 12:15 | 13.007 | 30.0462 | 27.431 | 56.2148 | 3.2446 | 3613.7554 | 18.2446
2013-04-04 | 11:30 | 2013-04-04 11:30 | 55.7335 | 86.9035 | 18.245 | 2013-04-04 12:30 | 13.008 | 30.0485 | 26.901 | 56.855 | 2.6044 | 3614.3956 | 17.6044
2013-04-04 | 11:45 | 2013-04-04 11:45 | 58.194 | 89.364 | 18.247 | 2013-04-04 12:45 | 13.007 | 30.0462 | 26.359 | 59.3178 | 0.14158 | 3616.8584 | 15.1416
2013-04-04 | 12:00 | 2013-04-04 12:00 | 58.9189 | 90.0889 | 18.216 | 2013-04-04 13:00 | 13.005 | 30.0416 | 26.258 | 60.0473 | -0.58794 | 3617.5879 | 14.4121
2013-04-04 | 12:15 | 2013-04-04 12:15 | 59.2947 | 90.4647 | 18.189 | 2013-04-04 13:15 | 13.002 | 30.0346 | 25.845 | 60.4301 | -0.97067 | 3617.9707 | 14.0293
2013-04-04 | 12:30 | 2013-04-04 12:30 | 58.7636 | 89.9336 | 18.206 | 2013-04-04 13:30 | 13.003 | 30.0369 | 25.364 | 59.8967 | -0.43726 | 3617.4373 | 14.5627
2013-04-04 | 12:45 | 2013-04-04 12:45 | 57.921 | 89.091 | 18.222 | 2013-04-04 13:45 | 13 | 30.03 | 25.299 | 59.061 | 0.39841 | 3616.6016 | 15.3984
2013-04-04 | 13:00 | 2013-04-04 13:00 | 55.1742 | 86.3442 | 18.237 | 2013-04-04 14:00 | 13 | 30.03 | 26.208 | 56.3142 | 3.1452 | 3613.8548 | 18.1452
2013-04-04 | 13:15 | 2013-04-04 13:15 | 58.9729 | 90.1429 | 18.224 | 2013-04-04 14:15 | 12.991 | 30.0092 | 27.033 | 60.1337 | -0.67428 | 3617.6743 | 14.3257
2013-04-04 | 13:30 | 2013-04-04 13:30 | 59.3315 | 90.5015 | 18.199 | 2013-04-04 14:30 | 12.993 | 30.0138 | 27.295 | 60.4877 | -1.0283 | 3618.0283 | 13.9717
2013-04-04 | 13:45 | 2013-04-04 13:45 | 56.072 | 87.242 | 18.204 | 2013-04-04 14:45 | 12.995 | 30.0184 | 27.073 | 57.2236 | 2.2359 | 3614.7641 | 17.2359
2013-04-04 | 14:00 | 2013-04-04 14:00 | 54.8317 | 86.0017 | 18.218 | 2013-04-04 15:00 | 12.991 | 30.0092 | 27.219 | 55.9925 | 3.4669 | 3613.5331 | 18.4669
2013-04-04 | 14:15 | 2013-04-04 14:15 | 58.8628 | 90.0328 | 18.216 | 2013-04-04 15:15 | 12.987 | 30 | 26.788 | 60.0328 | -0.57342 | 3617.5734 | 14.4266
2013-04-04 | 14:30 | 2013-04-04 14:30 | 59.2487 | 90.4187 | 18.203 | 2013-04-04 15:30 | 12.988 | 30.0023 | 26.438 | 60.4164 | -0.95701 | 3617.957 | 14.043
2013-04-04 | 14:45 | 2013-04-04 14:45 | 59.3954 | 90.5654 | 18.188 | 2013-04-04 15:45 | 12.988 | 30.0023 | 26.415 | 60.5631 | -1.1037 | 3618.1037 | 13.8963
2013-04-04 | 15:00 | 2013-04-04 15:00 | 59.2774 | 90.4474 | 18.198 | 2013-04-04 16:00 | 12.991 | 30.0092 | 25.316 | 60.4382 | -0.97878 | 3617.9788 | 14.0212
2013-04-04 | 15:15 | 2013-04-04 15:15 | 59.6085 | 90.7785 | 18.198 | 2013-04-04 16:15 | 12.988 | 30.0023 | 23.718 | 60.7762 | -1.3168 | 3618.3168 | 13.6832
2013-04-04 | 15:30 | 2013-04-04 15:30 | 59.6929 | 90.8629 | 18.192 | 2013-04-04 16:30 | 12.991 | 30.0092 | 23.663 | 60.8537 | -1.3943 | 3618.3943 | 13.6057
2013-04-04 | 15:45 | 2013-04-04 15:45 | 59.8052 | 90.9752 | 18.187 | 2013-04-04 16:45 | 12.987 | 30 | 25.131 | 60.9752 | -1.5158 | 3618.5158 | 13.4842
2013-04-04 | 16:00 | 2013-04-04 16:00 | 59.9337 | 91.1037 | 18.183 | 2013-04-04 17:00 | 12.986 | 29.9977 | 26.221 | 61.106 | -1.6466 | 3618.6466 | 13.3534
2013-04-04 | 16:15 | 2013-04-04 16:15 | 59.8458 | 91.0158 | 18.211 | 2013-04-04 17:15 | 12.986 | 29.9977 | 26.741 | 61.0181 | -1.5587 | 3618.5587 | 13.4413
2013-04-04 | 16:30 | 2013-04-04 16:30 | 60.0135 | 91.1835 | 18.21 | 2013-04-04 17:30 | 12.987 | 30 | 26.528 | 61.1835 | -1.7241 | 3618.7241 | 13.2759
2013-04-04 | 16:45 | 2013-04-04 16:45 | 60.1169 | 91.2869 | 18.199 | 2013-04-04 17:45 | 12.987 | 30 | 25.427 | 61.2869 | -1.8275 | 3618.8275 | 13.1725
2013-04-04 | 17:00 | 2013-04-04 17:00 | 60.1962 | 91.3662 | 18.192 | 2013-04-04 18:00 | 12.988 | 30.0023 | 24.113 | 61.3639 | -1.9045 | 3618.9045 | 13.0955
2013-04-04 | 17:15 | 2013-04-04 17:15 | 60.2618 | 91.4318 | 18.187 | 2013-04-04 18:15 | 12.989 | 30.0046 | 22.756 | 61.4272 | -1.9678 | 3618.9678 | 13.0322
2013-04-04 | 17:30 | 2013-04-04 17:30 | 60.3195 | 91.4895 | 18.183 | 2013-04-04 18:30 | 12.991 | 30.0092 | 21.679 | 61.4803 | -2.0209 | 3619.0209 | 12.9791
2013-04-04 | 17:45 | 2013-04-04 17:45 | 60.371 | 91.541 | 18.18 | 2013-04-04 18:45 | 12.988 | 30.0023 | 20.608 | 61.5387 | -2.0793 | 3619.0793 | 12.9207
2013-04-04 | 18:00 | 2013-04-04 18:00 | 60.4196 | 91.5896 | 18.178 | 2013-04-04 19:00 | 12.989 | 30.0046 | 18.983 | 61.585 | -2.1256 | 3619.1256 | 12.8744
2013-04-04 | 18:15 | 2013-04-04 18:15 | 60.4573 | 91.6273 | 18.176 | 2013-04-04 19:15 | 12.99 | 30.0069 | 17.195 | 61.6204 | -2.161 | 3619.161 | 12.839
2013-04-04 | 18:30 | 2013-04-04 18:30 | 60.4889 | 91.6589 | 18.174 | 2013-04-04 19:30 | 12.993 | 30.0138 | 15.842 | 61.6451 | -2.1857 | 3619.1857 | 12.8143
2013-04-04 | 18:45 | 2013-04-04 18:45 | 60.5133 | 91.6833 | 18.172 | 2013-04-04 19:45 | 12.997 | 30.0231 | 14.828 | 61.6602 | -2.2008 | 3619.2008 | 12.7992
2013-04-04 | 19:00 | 2013-04-04 19:00 | 60.4573 | 91.6273 | 18.17 | 2013-04-04 20:00 | 12.997 | 30.0231 | 13.981 | 61.6042 | -2.1448 | 3619.1448 | 12.8552
2013-04-04 | 19:15 | 2013-04-04 19:15 | 60.4907 | 91.6607 | 18.167 | 2013-04-04 20:15 | 12.999 | 30.0277 | 12.927 | 61.633 | -2.1736 | 3619.1736 | 12.8264
2013-04-04 | 19:30 | 2013-04-04 19:30 | 60.5035 | 91.6735 | 18.165 | 2013-04-04 20:30 | 13.002 | 30.0346 | 11.833 | 61.6389 | -2.1795 | 3619.1795 | 12.8205
2013-04-04 | 19:45 | 2013-04-04 19:45 | 60.4432 | 91.6132 | 18.164 | 2013-04-04 20:45 | 13.003 | 30.0369 | 11.15 | 61.5763 | -2.1169 | 3619.1169 | 12.8831
2013-04-04 | 20:00 | 2013-04-04 20:00 | 60.4261 | 91.5961 | 18.162 | 2013-04-04 21:00 | 13.003 | 30.0369 | 10.656 | 61.5592 | -2.0998 | 3619.0998 | 12.9002
2013-04-04 | 20:15 | 2013-04-04 20:15 | 60.3744 | 91.5444 | 18.16 | 2013-04-04 21:15 | 13.004 | 30.0392 | 10.154 | 61.5052 | -2.0457 | 3619.0458 | 12.9542
2013-04-04 | 20:30 | 2013-04-04 20:30 | 60.4272 | 91.5972 | 18.158 | 2013-04-04 21:30 | 13.007 | 30.0462 | 9.708 | 61.551 | -2.0916 | 3619.0916 | 12.9084
2013-04-04 | 20:45 | 2013-04-04 20:45 | 60.4758 | 91.6458 | 18.156 | 2013-04-04 21:45 | 13.009 | 30.0508 | 9.341 | 61.595 | -2.1356 | 3619.1356 | 12.8644
2013-04-04 | 21:00 | 2013-04-04 21:00 | 60.5215 | 91.6915 | 18.154 | 2013-04-04 22:00 | 13.01 | 30.0531 | 8.904 | 61.6384 | -2.179 | 3619.179 | 12.821
2013-04-04 | 21:15 | 2013-04-04 21:15 | 60.5596 | 91.7296 | 18.152 | 2013-04-04 22:15 | 13.005 | 30.0416 | 8.513 | 61.6881 | -2.2286 | 3619.2286 | 12.7714
2013-04-04 | 21:30 | 2013-04-04 21:30 | 60.4856 | 91.6556 | 18.15 | 2013-04-04 22:30 | 13.006 | 30.0439 | 8.508 | 61.6117 | -2.1523 | 3619.1523 | 12.8477
2013-04-04 | 21:45 | 2013-04-04 21:45 | 60.5304 | 91.7004 | 18.148 | 2013-04-04 22:45 | 13.003 | 30.0369 | 8.671 | 61.6635 | -2.2041 | 3619.2041 | 12.7959
2013-04-04 | 22:00 | 2013-04-04 22:00 | 60.5698 | 91.7398 | 18.146 | 2013-04-04 23:00 | 13.005 | 30.0416 | 8.885 | 61.6983 | -2.2388 | 3619.2388 | 12.7612
2013-04-04 | 22:15 | 2013-04-04 22:15 | 60.602 | 91.772 | 18.145 | 2013-04-04 23:15 | 13.005 | 30.0416 | 9.119 | 61.7304 | -2.271 | 3619.271 | 12.729
2013-04-04 | 22:30 | 2013-04-04 22:30 | 60.628 | 91.798 | 18.143 | 2013-04-04 23:30 | 13.005 | 30.0416 | 9.053 | 61.7565 | -2.297 | 3619.297 | 12.703
2013-04-04 | 22:45 | 2013-04-04 22:45 | 60.6528 | 91.8228 | 18.141 | 2013-04-04 23:45 | 13.002 | 30.0346 | 8.862 | 61.7882 | -2.3288 | 3619.3288 | 12.6712
2013-04-04 | 23:00 | 2013-04-04 23:00 | 60.6797 | 91.8497 | 18.141 | 2013-04-05 | 13.002 | 30.0346 | 8.676 | 61.8151 | -2.3557 | 3619.3557 | 12.6443
2013-04-04 | 23:15 | 2013-04-04 23:15 | 60.7009 | 91.8709 | 18.139 | 2013-04-05 00:15 | 12.999 | 30.0277 | 8.439 | 61.8432 | -2.3838 | 3619.3838 | 12.6162
2013-04-04 | 23:30 | 2013-04-04 23:30 | 60.7192 | 91.8892 | 18.137 | 2013-04-05 00:30 | 13.003 | 30.0369 | 8.198 | 61.8523 | -2.3929 | 3619.3929 | 12.6071
2013-04-04 | 23:45 | 2013-04-04 23:45 | 60.7377 | 91.9077 | 18.137 | 2013-04-05 00:45 | 13.002 | 30.0346 | 7.99 | 61.8731 | -2.4137 | 3619.4137 | 12.5863
2013-04-05 | 0:00 | 2013-04-05 | 60.7507 | 91.9207 | 18.136 | 2013-04-05 01:00 | 13 | 30.03 | 7.916 | 61.8907 | -2.4313 | 3619.4313 | 12.5687
2013-04-05 | 0:15 | 2013-04-05 00:15 | 60.7651 | 91.9351 | 18.136 | 2013-04-05 01:15 | 12.998 | 30.0254 | 7.862 | 61.9097 | -2.4503 | 3619.4503 | 12.5497
2013-04-05 | 0:30 | 2013-04-05 00:30 | 60.7809 | 91.9509 | 18.134 | 2013-04-05 01:30 | 13.001 | 30.0323 | 7.718 | 61.9186 | -2.4592 | 3619.4592 | 12.5408
2013-04-05 | 0:45 | 2013-04-05 00:45 | 60.793 | 91.963 | 18.134 | 2013-04-05 01:45 | 13 | 30.03 | 7.619 | 61.933 | -2.4736 | 3619.4736 | 12.5264
2013-04-05 | 1:00 | 2013-04-05 01:00 | 60.8024 | 91.9724 | 18.133 | 2013-04-05 02:00 | 13 | 30.03 | 7.581 | 61.9424 | -2.483 | 3619.483 | 12.517
2013-04-05 | 1:15 | 2013-04-05 01:15 | 60.8141 | 91.9841 | 18.132 | 2013-04-05 02:15 | 12.999 | 30.0277 | 7.551 | 61.9564 | -2.497 | 3619.497 | 12.503
2013-04-05 | 1:30 | 2013-04-05 01:30 | 60.8218 | 91.9918 | 18.13 | 2013-04-05 02:30 | 12.997 | 30.0231 | 7.603 | 61.9687 | -2.5093 | 3619.5093 | 12.4907
2013-04-05 | 1:45 | 2013-04-05 01:45 | 60.831 | 92.001 | 18.131 | 2013-04-05 02:45 | 12.995 | 30.0184 | 8.037 | 61.9826 | -2.5231 | 3619.5231 | 12.4769
2013-04-05 | 2:00 | 2013-04-05 02:00 | 60.839 | 92.009 | 18.131 | 2013-04-05 03:00 | 12.993 | 30.0138 | 8.282 | 61.9952 | -2.5358 | 3619.5358 | 12.4642
2013-04-05 | 2:15 | 2013-04-05 02:15 | 60.7526 | 91.9226 | 18.132 | 2013-04-05 03:15 | 12.99 | 30.0069 | 8.302 | 61.9157 | -2.4563 | 3619.4563 | 12.5437
2013-04-05 | 2:30 | 2013-04-05 02:30 | 60.7383 | 91.9083 | 18.13 | 2013-04-05 03:30 | 12.992 | 30.0115 | 8.082 | 61.8968 | -2.4374 | 3619.4374 | 12.5626
2013-04-05 | 2:45 | 2013-04-05 02:45 | 60.6913 | 91.8613 | 18.129 | 2013-04-05 03:45 | 12.992 | 30.0115 | 7.775 | 61.8498 | -2.3904 | 3619.3904 | 12.6096
2013-04-05 | 3:00 | 2013-04-05 03:00 | 60.6268 | 91.7968 | 18.126 | 2013-04-05 04:00 | 12.99 | 30.0069 | 7.42 | 61.7899 | -2.3305 | 3619.3305 | 12.6695
2013-04-05 | 3:15 | 2013-04-05 03:15 | 60.6632 | 91.8332 | 18.126 | 2013-04-05 04:15 | 12.99 | 30.0069 | 7.268 | 61.8263 | -2.3669 | 3619.3669 | 12.6331
2013-04-05 | 3:30 | 2013-04-05 03:30 | 60.6944 | 91.8644 | 18.125 | 2013-04-05 04:30 | 12.988 | 30.0023 | 7.209 | 61.8621 | -2.4027 | 3619.4027 | 12.5973
2013-04-05 | 3:45 | 2013-04-05 03:45 | 60.7172 | 91.8872 | 18.123 | 2013-04-05 04:45 | 12.985 | 29.9953 | 7.088 | 61.8919 | -2.4324 | 3619.4324 | 12.5676
2013-04-05 | 4:00 | 2013-04-05 04:00 | 60.7405 | 91.9105 | 18.124 | 2013-04-05 05:00 | 12.983 | 29.9907 | 6.969 | 61.9198 | -2.4604 | 3619.4604 | 12.5396
2013-04-05 | 4:15 | 2013-04-05 04:15 | 60.7591 | 91.9291 | 18.123 | 2013-04-05 05:15 | 12.98 | 29.9838 | 6.744 | 61.9453 | -2.4859 | 3619.4859 | 12.5141
2013-04-05 | 4:30 | 2013-04-05 04:30 | 60.7668 | 91.9368 | 18.123 | 2013-04-05 05:30 | 12.988 | 30.0023 | 6.538 | 61.9345 | -2.4751 | 3619.4751 | 12.5249
2013-04-05 | 4:45 | 2013-04-05 04:45 | 60.6759 | 91.8459 | 18.123 | 2013-04-05 05:45 | 12.986 | 29.9977 | 6.407 | 61.8482 | -2.3888 | 3619.3888 | 12.6112
2013-04-05 | 5:00 | 2013-04-05 05:00 | 60.6982 | 91.8682 | 18.121 | 2013-04-05 06:00 | 12.993 | 30.0138 | 6.512 | 61.8544 | -2.395 | 3619.395 | 12.605
2013-04-05 | 5:15 | 2013-04-05 05:15 | 60.7215 | 91.8915 | 18.12 | 2013-04-05 06:15 | 12.994 | 30.0161 | 6.791 | 61.8754 | -2.416 | 3619.416 | 12.584
2013-04-05 | 5:30 | 2013-04-05 05:30 | 60.7441 | 91.9141 | 18.12 | 2013-04-05 06:30 | 12.997 | 30.0231 | 7.056 | 61.891 | -2.4316 | 3619.4316 | 12.5684
2013-04-05 | 5:45 | 2013-04-05 05:45 | 60.7605 | 91.9305 | 18.12 | 2013-04-05 06:45 | 12.993 | 30.0138 | 7.279 | 61.9167 | -2.4573 | 3619.4573 | 12.5427
2013-04-05 | 6:00 | 2013-04-05 06:00 | 60.5869 | 91.7569 | 18.141 | 2013-04-05 07:00 | 12.995 | 30.0184 | 7.406 | 61.7385 | -2.279 | 3619.279 | 12.721
2013-04-05 | 6:15 | 2013-04-05 06:15 | 60.6685 | 91.8385 | 18.149 | 2013-04-05 07:15 | 12.997 | 30.0231 | 7.716 | 61.8154 | -2.356 | 3619.356 | 12.644
2013-04-05 | 6:30 | 2013-04-05 06:30 | 60.7053 | 91.8753 | 18.149 | 2013-04-05 07:30 | 12.999 | 30.0277 | 8.248 | 61.8476 | -2.3882 | 3619.3882 | 12.6118
2013-04-05 | 6:45 | 2013-04-05 06:45 | 60.7305 | 91.9005 | 18.146 | 2013-04-05 07:45 | 13.003 | 30.0369 | 9.003 | 61.8636 | -2.4042 | 3619.4042 | 12.5958
2013-04-05 | 7:00 | 2013-04-05 07:00 | 60.7487 | 91.9187 | 18.142 | 2013-04-05 08:00 | 13.001 | 30.0323 | 10.2 | 61.8864 | -2.427 | 3619.427 | 12.573
2013-04-05 | 7:15 | 2013-04-05 07:15 | 60.767 | 91.937 | 18.14 | 2013-04-05 08:15 | 13 | 30.03 | 13.852 | 61.907 | -2.4476 | 3619.4476 | 12.5524
2013-04-05 | 7:30 | 2013-04-05 07:30 | 60.7832 | 91.9532 | 18.138 | 2013-04-05 08:30 | 13.002 | 30.0346 | 18.147 | 61.9186 | -2.4592 | 3619.4592 | 12.5408
2013-04-05 | 7:45 | 2013-04-05 07:45 | 60.6832 | 91.8532 | 18.136 | 2013-04-05 08:45 | 13 | 30.03 | 21.379 | 61.8232 | -2.3638 | 3619.3638 | 12.6362
2013-04-05 | 8:00 | 2013-04-05 08:00 | 60.62 | 91.79 | 18.134 | 2013-04-05 09:00 | 13.002 | 30.0346 | 24.041 | 61.7554 | -2.296 | 3619.296 | 12.704
2013-04-05 | 8:15 | 2013-04-05 08:15 | 60.6515 | 91.8215 | 18.132 | 2013-04-05 09:15 | 13 | 30.03 | 27.117 | 61.7915 | -2.3321 | 3619.3321 | 12.6679
2013-04-05 | 8:30 | 2013-04-05 08:30 | 60.5541 | 91.7241 | 18.13 | 2013-04-05 09:30 | 12.999 | 30.0277 | 29.395 | 61.6964 | -2.237 | 3619.237 | 12.763
2013-04-05 | 8:45 | 2013-04-05 08:45 | 60.5075 | 91.6775 | 18.13 | 2013-04-05 09:45 | 12.999 | 30.0277 | 30.409 | 61.6498 | -2.1904 | 3619.1904 | 12.8096
2013-04-05 | 9:00 | 2013-04-05 09:00 | 60.3751 | 91.5451 | 18.128 | 2013-04-05 10:00 | 12.999 | 30.0277 | 30.999 | 61.5174 | -2.058 | 3619.058 | 12.942
2013-04-05 | 9:15 | 2013-04-05 09:15 | 60.4443 | 91.6143 | 18.128 | 2013-04-05 10:15 | 13.001 | 30.0323 | 31.193 | 61.582 | -2.1226 | 3619.1226 | 12.8774
2013-04-05 | 9:30 | 2013-04-05 09:30 | 60.1825 | 91.3525 | 18.128 | 2013-04-05 10:30 | 12.999 | 30.0277 | 30.469 | 61.3248 | -1.8654 | 3618.8654 | 13.1346
2013-04-05 | 9:45 | 2013-04-05 09:45 | 59.8772 | 91.0472 | 18.126 | 2013-04-05 10:45 | 12.999 | 30.0277 | 29.89 | 61.0195 | -1.5601 | 3618.5601 | 13.4399
2013-04-05 | 10:00 | 2013-04-05 10:00 | 59.6017 | 90.7717 | 18.124 | 2013-04-05 11:00 | 12.999 | 30.0277 | 28.955 | 60.744 | -1.2846 | 3618.2846 | 13.7154
2013-04-05 | 10:15 | 2013-04-05 10:15 | 59.5838 | 90.7538 | 18.14 | 2013-04-05 11:15 | 13 | 30.03 | 28.013 | 60.7238 | -1.2644 | 3618.2644 | 13.7356
2013-04-05 | 10:30 | 2013-04-05 10:30 | 59.8254 | 90.9954 | 18.146 | 2013-04-05 11:30 | 12.996 | 30.0208 | 27.146 | 60.9746 | -1.5152 | 3618.5152 | 13.4848
2013-04-05 | 10:45 | 2013-04-05 10:45 | 59.992 | 91.162 | 18.146 | 2013-04-05 11:45 | 12.995 | 30.0184 | 26.109 | 61.1436 | -1.6841 | 3618.6841 | 13.3159
2013-04-05 | 11:00 | 2013-04-05 11:00 | 57.3624 | 88.5324 | 18.155 | 2013-04-05 12:00 | 12.997 | 30.0231 | 25.001 | 58.5093 | 0.95008 | 3616.0499 | 15.9501
2013-04-05 | 11:15 | 2013-04-05 11:15 | 60.0699 | 91.2399 | 18.164 | 2013-04-05 12:15 | 12.998 | 30.0254 | 24.11 | 61.2145 | -1.7551 | 3618.7551 | 13.2449
2013-04-05 | 11:30 | 2013-04-05 11:30 | 60.2004 | 91.3704 | 18.159 | 2013-04-05 12:30 | 12.994 | 30.0161 | 23.08 | 61.3543 | -1.8948 | 3618.8949 | 13.1051
2013-04-05 | 11:45 | 2013-04-05 11:45 | 60.2939 | 91.4639 | 18.156 | 2013-04-05 12:45 | 12.994 | 30.0161 | 21.995 | 61.4478 | -1.9883 | 3618.9884 | 13.0116
2013-04-05 | 12:00 | 2013-04-05 12:00 | 60.3703 | 91.5403 | 18.15 | 2013-04-05 13:00 | 12.993 | 30.0138 | 21.439 | 61.5265 | -2.0671 | 3619.0671 | 12.9329
2013-04-05 | 12:15 | 2013-04-05 12:15 | 60.4392 | 91.6092 | 18.147 | 2013-04-05 13:15 | 12.994 | 30.0161 | 21.311 | 61.5931 | -2.1336 | 3619.1337 | 12.8663
2013-04-05 | 12:30 | 2013-04-05 12:30 | 60.4893 | 91.6593 | 18.145 | 2013-04-05 13:30 | 12.99 | 30.0069 | 21.418 | 61.6524 | -2.193 | 3619.193 | 12.807
2013-04-05 | 12:45 | 2013-04-05 12:45 | 60.5356 | 91.7056 | 18.143 | 2013-04-05 13:45 | 12.989 | 30.0046 | 21.544 | 61.701 | -2.2416 | 3619.2416 | 12.7584
2013-04-05 | 13:00 | 2013-04-05 13:00 | 60.5727 | 91.7427 | 18.142 | 2013-04-05 14:00 | 12.986 | 29.9977 | 21.839 | 61.745 | -2.2856 | 3619.2856 | 12.7144
2013-04-05 | 13:15 | 2013-04-05 13:15 | 60.6054 | 91.7754 | 18.141 | 2013-04-05 14:15 | 12.985 | 29.9953 | 22.095 | 61.7801 | -2.3206 | 3619.3206 | 12.6794
2013-04-05 | 13:30 | 2013-04-05 13:30 | 60.6365 | 91.8065 | 18.14 | 2013-04-05 14:30 | 12.98 | 29.9838 | 22.385 | 61.8227 | -2.3633 | 3619.3633 | 12.6367
2013-04-05 | 13:45 | 2013-04-05 13:45 | 60.6592 | 91.8292 | 18.14 | 2013-04-05 14:45 | 12.98 | 29.9838 | 22.659 | 61.8454 | -2.386 | 3619.386 | 12.614
2013-04-05 | 14:00 | 2013-04-05 14:00 | 60.6815 | 91.8515 | 18.139 | 2013-04-05 15:00 | 12.979 | 29.9815 | 23.058 | 61.87 | -2.4106 | 3619.4106 | 12.5894
2013-04-05 | 14:15 | 2013-04-05 14:15 | 60.6976 | 91.8676 | 18.139 | 2013-04-05 15:15 | 12.977 | 29.9769 | 23.312 | 61.8907 | -2.4313 | 3619.4313 | 12.5687
2013-04-05 | 14:30 | 2013-04-05 14:30 | 60.7137 | 91.8837 | 18.138 | 2013-04-05 15:30 | 12.976 | 29.9746 | 23.5 | 61.9091 | -2.4497 | 3619.4497 | 12.5503
2013-04-05 | 14:45 | 2013-04-05 14:45 | 60.7285 | 91.8985 | 18.138 | 2013-04-05 15:45 | 12.975 | 29.9722 | 23.668 | 61.9262 | -2.4668 | 3619.4668 | 12.5332
2013-04-05 | 15:00 | 2013-04-05 15:00 | 60.7391 | 91.9091 | 18.137 | 2013-04-05 16:00 | 12.974 | 29.9699 | 23.563 | 61.9392 | -2.4797 | 3619.4797 | 12.5203
2013-04-05 | 15:15 | 2013-04-05 15:15 | 60.7494 | 91.9194 | 18.138 | 2013-04-05 16:15 | 12.97 | 29.9607 | 23.435 | 61.9587 | -2.4993 | 3619.4993 | 12.5007
2013-04-05 | 15:30 | 2013-04-05 15:30 | 60.7353 | 91.9053 | 18.137 | 2013-04-05 16:30 | 12.972 | 29.9653 | 23.38 | 61.94 | -2.4806 | 3619.4806 | 12.5194
2013-04-05 | 15:45 | 2013-04-05 15:45 | 60.348 | 91.518 | 18.135 | 2013-04-05 16:45 | 12.97 | 29.9607 | 22.731 | 61.5573 | -2.0979 | 3619.0979 | 12.9021
2013-04-05 | 16:00 | 2013-04-05 16:00 | 59.9948 | 91.1648 | 18.133 | 2013-04-05 17:00 | 12.972 | 29.9653 | 21.031 | 61.1995 | -1.7401 | 3618.7401 | 13.2599
2013-04-05 | 16:15 | 2013-04-05 16:15 | 59.9716 | 91.1416 | 18.131 | 2013-04-05 17:15 | 12.969 | 29.9584 | 19.896 | 61.1832 | -1.7238 | 3618.7238 | 13.2762
2013-04-05 | 16:30 | 2013-04-05 16:30 | 60.0937 | 91.2637 | 18.129 | 2013-04-05 17:30 | 12.974 | 29.9699 | 20.067 | 61.2938 | -1.8343 | 3618.8344 | 13.1656
2013-04-05 | 16:45 | 2013-04-05 16:45 | 60.0793 | 91.2493 | 18.129 | 2013-04-05 17:45 | 12.976 | 29.9746 | 20.038 | 61.2747 | -1.8153 | 3618.8153 | 13.1847
2013-04-05 | 17:00 | 2013-04-05 17:00 | 60.1809 | 91.3509 | 18.128 | 2013-04-05 18:00 | 12.973 | 29.9676 | 18.694 | 61.3833 | -1.9239 | 3618.9239 | 13.0761
2013-04-05 | 17:15 | 2013-04-05 17:15 | 60.2606 | 91.4306 | 18.13 | 2013-04-05 18:15 | 12.974 | 29.9699 | 17.109 | 61.4607 | -2.0012 | 3619.0013 | 12.9987
2013-04-05 | 17:30 | 2013-04-05 17:30 | 60.3326 | 91.5026 | 18.13 | 2013-04-05 18:30 | 12.974 | 29.9699 | 16.406 | 61.5327 | -2.0732 | 3619.0732 | 12.9268
2013-04-05 | 17:45 | 2013-04-05 17:45 | 60.3929 | 91.5629 | 18.129 | 2013-04-05 18:45 | 12.97 | 29.9607 | 15.355 | 61.6022 | -2.1428 | 3619.1428 | 12.8572
2013-04-05 | 18:00 | 2013-04-05 18:00 | 60.3652 | 91.5352 | 18.127 | 2013-04-05 19:00 | 12.971 | 29.963 | 13.946 | 61.5722 | -2.1128 | 3619.1128 | 12.8872
2013-04-05 | 18:15 | 2013-04-05 18:15 | 60.4114 | 91.5814 | 18.127 | 2013-04-05 19:15 | 12.965 | 29.9491 | 12.444 | 61.6322 | -2.1728 | 3619.1728 | 12.8272
2013-04-05 | 18:30 | 2013-04-05 18:30 | 60.4511 | 91.6211 | 18.127 | 2013-04-05 19:30 | 12.974 | 29.9699 | 11.335 | 61.6512 | -2.1917 | 3619.1917 | 12.8083
2013-04-05 | 18:45 | 2013-04-05 18:45 | 60.49 | 91.66 | 18.126 | 2013-04-05 19:45 | 12.973 | 29.9676 | 10.52 | 61.6924 | -2.233 | 3619.233 | 12.767
2013-04-05 | 19:00 | 2013-04-05 19:00 | 60.5169 | 91.6869 | 18.125 | 2013-04-05 20:00 | 12.973 | 29.9676 | 9.9 | 61.7193 | -2.2599 | 3619.2599 | 12.7401
2013-04-05 | 19:15 | 2013-04-05 19:15 | 60.5418 | 91.7118 | 18.126 | 2013-04-05 20:15 | 12.979 | 29.9815 | 9.433 | 61.7303 | -2.2709 | 3619.2709 | 12.7291
2013-04-05 | 19:30 | 2013-04-05 19:30 | 60.5709 | 91.7409 | 18.125 | 2013-04-05 20:30 | 12.979 | 29.9815 | 9.037 | 61.7594 | -2.3 | 3619.3 | 12.7
2013-04-05 | 19:45 | 2013-04-05 19:45 | 60.5917 | 91.7617 | 18.124 | 2013-04-05 20:45 | 12.979 | 29.9815 | 8.785 | 61.7802 | -2.3208 | 3619.3208 | 12.6792
2013-04-05 | 20:00 | 2013-04-05 20:00 | 60.6114 | 91.7814 | 18.123 | 2013-04-05 21:00 | 12.985 | 29.9953 | 8.617 | 61.7861 | -2.3266 | 3619.3266 | 12.6734
2013-04-05 | 20:15 | 2013-04-05 20:15 | 60.252 | 91.422 | 18.139 | 2013-04-05 21:15 | 12.986 | 29.9977 | 8.693 | 61.4243 | -1.9649 | 3618.9649 | 13.0351
2013-04-05 | 20:30 | 2013-04-05 20:30 | 60.4298 | 91.5998 | 18.146 | 2013-04-05 21:30 | 12.988 | 30.0023 | 8.742 | 61.5975 | -2.1381 | 3619.1381 | 12.8619
2013-04-05 | 20:45 | 2013-04-05 20:45 | 60.496 | 91.666 | 18.144 | 2013-04-05 21:45 | 12.986 | 29.9977 | 8.682 | 61.6683 | -2.2089 | 3619.2089 | 12.7911
2013-04-05 | 21:00 | 2013-04-05 21:00 | 60.5461 | 91.7161 | 18.144 | 2013-04-05 22:00 | 12.989 | 30.0046 | 8.711 | 61.7115 | -2.2521 | 3619.2521 | 12.7479
2013-04-05 | 21:15 | 2013-04-05 21:15 | 60.5839 | 91.7539 | 18.14 | 2013-04-05 22:15 | 12.991 | 30.0092 | 8.628 | 61.7447 | -2.2853 | 3619.2853 | 12.7147
2013-04-05 | 21:30 | 2013-04-05 21:30 | 60.6138 | 91.7838 | 18.137 | 2013-04-05 22:30 | 12.99 | 30.0069 | 8.324 | 61.7769 | -2.3175 | 3619.3175 | 12.6825
2013-04-05 | 21:45 | 2013-04-05 21:45 | 60.64 | 91.81 | 18.136 | 2013-04-05 22:45 | 12.988 | 30.0023 | 8.142 | 61.8077 | -2.3483 | 3619.3483 | 12.6517
2013-04-05 | 22:00 | 2013-04-05 22:00 | 60.6639 | 91.8339 | 18.134 | 2013-04-05 23:00 | 12.989 | 30.0046 | 7.988 | 61.8293 | -2.3699 | 3619.3699 | 12.6301
2013-04-05 | 22:15 | 2013-04-05 22:15 | 60.6828 | 91.8528 | 18.133 | 2013-04-05 23:15 | 12.988 | 30.0023 | 7.847 | 61.8505 | -2.3911 | 3619.3911 | 12.6089
2013-04-05 | 22:30 | 2013-04-05 22:30 | 60.6984 | 91.8684 | 18.133 | 2013-04-05 23:30 | 12.986 | 29.9977 | 7.841 | 61.8707 | -2.4113 | 3619.4113 | 12.5887
2013-04-05 | 22:45 | 2013-04-05 22:45 | 60.7153 | 91.8853 | 18.132 | 2013-04-05 23:45 | 12.987 | 30 | 7.738 | 61.8853 | -2.4259 | 3619.4259 | 12.5741
2013-04-05 | 23:00 | 2013-04-05 23:00 | 60.7291 | 91.8991 | 18.132 | 2013-04-06 | 12.988 | 30.0023 | 7.528 | 61.8968 | -2.4374 | 3619.4374 | 12.5626
2013-04-05 | 23:15 | 2013-04-05 23:15 | 60.7398 | 91.9098 | 18.133 | 2013-04-06 00:15 | 12.991 | 30.0092 | 7.51 | 61.9006 | -2.4412 | 3619.4412 | 12.5588
2013-04-05 | 23:30 | 2013-04-05 23:30 | 60.7511 | 91.9211 | 18.132 | 2013-04-06 00:30 | 12.989 | 30.0046 | 7.416 | 61.9165 | -2.4571 | 3619.4571 | 12.5429
2013-04-05 | 23:45 | 2013-04-05 23:45 | 60.7648 | 91.9348 | 18.134 | 2013-04-06 00:45 | 12.991 | 30.0092 | 7.26 | 61.9256 | -2.4662 | 3619.4662 | 12.5338
2013-04-06 | 0:00 | 2013-04-06 | 60.7768 | 91.9468 | 18.133 | 2013-04-06 01:00 | 12.987 | 30 | 7.256 | 61.9468 | -2.4874 | 3619.4874 | 12.5126
2013-04-06 | 0:15 | 2013-04-06 00:15 | 60.7944 | 91.9644 | 18.131 | 2013-04-06 01:15 | 12.986 | 29.9977 | 7.271 | 61.9667 | -2.5073 | 3619.5073 | 12.4927
2013-04-06 | 0:30 | 2013-04-06 00:30 | 60.8041 | 91.9741 | 18.131 | 2013-04-06 01:30 | 12.987 | 30 | 7.314 | 61.9741 | -2.5147 | 3619.5147 | 12.4853
2013-04-06 | 0:45 | 2013-04-06 00:45 | 60.8129 | 91.9829 | 18.13 | 2013-04-06 01:45 | 12.98 | 29.9838 | 7.179 | 61.9991 | -2.5397 | 3619.5397 | 12.4603
2013-04-06 | 1:00 | 2013-04-06 01:00 | 60.8214 | 91.9914 | 18.128 | 2013-04-06 02:00 | 12.98 | 29.9838 | 6.987 | 62.0076 | -2.5482 | 3619.5482 | 12.4518
2013-04-06 | 1:15 | 2013-04-06 01:15 | 60.8269 | 91.9969 | 18.128 | 2013-04-06 02:15 | 12.976 | 29.9746 | 6.793 | 62.0223 | -2.5629 | 3619.5629 | 12.4371
2013-04-06 | 1:30 | 2013-04-06 01:30 | 60.8339 | 92.0039 | 18.128 | 2013-04-06 02:30 | 12.973 | 29.9676 | 6.809 | 62.0363 | -2.5769 | 3619.5769 | 12.4231
2013-04-06 | 1:45 | 2013-04-06 01:45 | 60.8352 | 92.0052 | 18.128 | 2013-04-06 02:45 | 12.976 | 29.9746 | 6.769 | 62.0306 | -2.5712 | 3619.5712 | 12.4288
2013-04-06 | 2:00 | 2013-04-06 02:00 | 60.7672 | 91.9372 | 18.126 | 2013-04-06 03:00 | 12.972 | 29.9653 | 6.869 | 61.9719 | -2.5125 | 3619.5125 | 12.4875
2013-04-06 | 2:15 | 2013-04-06 02:15 | 60.756 | 91.926 | 18.126 | 2013-04-06 03:15 | 12.974 | 29.9699 | 6.891 | 61.9561 | -2.4966 | 3619.4967 | 12.5033
2013-04-06 | 2:30 | 2013-04-06 02:30 | 60.7721 | 91.9421 | 18.125 | 2013-04-06 03:30 | 12.971 | 29.963 | 6.829 | 61.9791 | -2.5197 | 3619.5197 | 12.4803
2013-04-06 | 2:45 | 2013-04-06 02:45 | 60.7866 | 91.9566 | 18.124 | 2013-04-06 03:45 | 12.972 | 29.9653 | 6.76 | 61.9913 | -2.5319 | 3619.5319 | 12.4681
2013-04-06 | 3:00 | 2013-04-06 03:00 | 60.8001 | 91.9701 | 18.123 | 2013-04-06 04:00 | 12.974 | 29.9699 | 6.471 | 62.0002 | -2.5407 | 3619.5408 | 12.4592
2013-04-06 | 3:15 | 2013-04-06 03:15 | 60.807 | 91.977 | 18.123 | 2013-04-06 04:15 | 12.975 | 29.9722 | 6.391 | 62.0048 | -2.5453 | 3619.5453 | 12.4547
2013-04-06 | 3:30 | 2013-04-06 03:30 | 60.8175 | 91.9875 | 18.123 | 2013-04-06 04:30 | 12.975 | 29.9722 | 6.459 | 62.0153 | -2.5558 | 3619.5558 | 12.4442
2013-04-06 | 3:45 | 2013-04-06 03:45 | 60.8283 | 91.9983 | 18.123 | 2013-04-06 04:45 | 12.971 | 29.963 | 6.575 | 62.0353 | -2.5759 | 3619.5759 | 12.4241
2013-04-06 | 4:00 | 2013-04-06 04:00 | 60.8331 | 92.0031 | 18.121 | 2013-04-06 05:00 | 12.969 | 29.9584 | 6.681 | 62.0447 | -2.5853 | 3619.5853 | 12.4147
2013-04-06 | 4:15 | 2013-04-06 04:15 | 60.8392 | 92.0092 | 18.121 | 2013-04-06 05:15 | 12.971 | 29.963 | 6.837 | 62.0462 | -2.5868 | 3619.5868 | 12.4132
2013-04-06 | 4:30 | 2013-04-06 04:30 | 60.7848 | 91.9548 | 18.121 | 2013-04-06 05:30 | 12.969 | 29.9584 | 6.868 | 61.9964 | -2.537 | 3619.537 | 12.463
2013-04-06 | 4:45 | 2013-04-06 04:45 | 60.7667 | 91.9367 | 18.12 | 2013-04-06 05:45 | 12.974 | 29.9699 | 6.815 | 61.9668 | -2.5073 | 3619.5073 | 12.4927
2013-04-06 | 5:00 | 2013-04-06 05:00 | 60.7742 | 91.9442 | 18.12 | 2013-04-06 06:00 | 12.979 | 29.9815 | 6.679 | 61.9627 | -2.5033 | 3619.5033 | 12.4967
2013-04-06 | 5:15 | 2013-04-06 05:15 | 60.7885 | 91.9585 | 18.118 | 2013-04-06 06:15 | 12.983 | 29.9907 | 6.63 | 61.9678 | -2.5084 | 3619.5084 | 12.4916
2013-04-06 | 5:30 | 2013-04-06 05:30 | 60.7973 | 91.9673 | 18.118 | 2013-04-06 06:30 | 12.978 | 29.9792 | 6.654 | 61.9881 | -2.5287 | 3619.5287 | 12.4713
2013-04-06 | 5:45 | 2013-04-06 05:45 | 60.8102 | 91.9802 | 18.118 | 2013-04-06 06:45 | 12.982 | 29.9884 | 6.791 | 61.9918 | -2.5324 | 3619.5324 | 12.4676
2013-04-06 | 6:00 | 2013-04-06 06:00 | 60.8233 | 91.9933 | 18.117 | 2013-04-06 07:00 | 12.986 | 29.9977 | 6.96 | 61.9956 | -2.5362 | 3619.5362 | 12.4638
2013-04-06 | 6:15 | 2013-04-06 06:15 | 60.8299 | 91.9999 | 18.116 | 2013-04-06 07:15 | 12.987 | 30 | 7.175 | 61.9999 | -2.5405 | 3619.5405 | 12.4595
2013-04-06 | 6:30 | 2013-04-06 06:30 | 60.8265 | 91.9965 | 18.115 | 2013-04-06 07:30 | 12.988 | 30.0023 | 7.429 | 61.9942 | -2.5348 | 3619.5348 | 12.4652
2013-04-06 | 6:45 | 2013-04-06 06:45 | 60.8369 | 92.0069 | 18.115 | 2013-04-06 07:45 | 12.991 | 30.0092 | 7.733 | 61.9977 | -2.5383 | 3619.5383 | 12.4617
2013-04-06 | 7:00 | 2013-04-06 07:00 | 60.8359 | 92.0059 | 18.113 | 2013-04-06 08:00 | 12.995 | 30.0184 | 7.955 | 61.9874 | -2.528 | 3619.528 | 12.472
2013-04-06 | 7:15 | 2013-04-06 07:15 | 60.8405 | 92.0105 | 18.114 | 2013-04-06 08:15 | 12.994 | 30.0161 | 8.43 | 61.9944 | -2.535 | 3619.535 | 12.465
2013-04-06 | 7:30 | 2013-04-06 07:30 | 60.5562 | 91.7262 | 18.132 | 2013-04-06 08:30 | 12.993 | 30.0138 | 9.39 | 61.7124 | -2.253 | 3619.253 | 12.747
2013-04-06 | 7:45 | 2013-04-06 07:45 | 60.7153 | 91.8853 | 18.139 | 2013-04-06 08:45 | 12.994 | 30.0161 | 10.319 | 61.8692 | -2.4097 | 3619.4098 | 12.5902
2013-04-06 | 8:00 | 2013-04-06 08:00 | 60.7529 | 91.9229 | 18.141 | 2013-04-06 09:00 | 12.996 | 30.0208 | 15.212 | 61.9021 | -2.4427 | 3619.4427 | 12.5573
2013-04-06 | 8:15 | 2013-04-06 08:15 | 60.7723 | 91.9423 | 18.139 | 2013-04-06 09:15 | 12.993 | 30.0138 | 19.212 | 61.9285 | -2.4691 | 3619.4691 | 12.5309
2013-04-06 | 8:30 | 2013-04-06 08:30 | 60.7879 | 91.9579 | 18.136 | 2013-04-06 09:30 | 12.984 | 29.993 | 22.644 | 61.9649 | -2.5054 | 3619.5055 | 12.4945
2013-04-06 | 8:45 | 2013-04-06 08:45 | 60.7988 | 91.9688 | 18.134 | 2013-04-06 09:45 | 12.986 | 29.9977 | 24.49 | 61.9711 | -2.5117 | 3619.5117 | 12.4883
2013-04-06 | 9:00 | 2013-04-06 09:00 | 60.8072 | 91.9772 | 18.131 | 2013-04-06 10:00 | 12.986 | 29.9977 | 26.969 | 61.9795 | -2.5201 | 3619.5201 | 12.4799
2013-04-06 | 9:15 | 2013-04-06 09:15 | 60.7677 | 91.9377 | 18.13 | 2013-04-06 10:15 | 12.986 | 29.9977 | 28.628 | 61.94 | -2.4806 | 3619.4806 | 12.5194
2013-04-06 | 9:30 | 2013-04-06 09:30 | 60.5586 | 91.7286 | 18.15 | 2013-04-06 10:30 | 12.984 | 29.993 | 29.785 | 61.7356 | -2.2761 | 3619.2762 | 12.7238
2013-04-06 | 9:45 | 2013-04-06 09:45 | 60.6344 | 91.8044 | 18.151 | 2013-04-06 10:45 | 12.985 | 29.9953 | 29.555 | 61.809 | -2.3496 | 3619.3496 | 12.6504
2013-04-06 | 10:00 | 2013-04-06 10:00 | 60.6798 | 91.8498 | 18.148 | 2013-04-06 11:00 | 12.988 | 30.0023 | 28.799 | 61.8475 | -2.3881 | 3619.3881 | 12.6119
2013-04-06 | 10:15 | 2013-04-06 10:15 | 60.7141 | 91.8841 | 18.146 | 2013-04-06 11:15 | 12.986 | 29.9977 | 28.447 | 61.8864 | -2.427 | 3619.427 | 12.573
2013-04-06 | 10:30 | 2013-04-06 10:30 | 60.7395 | 91.9095 | 18.144 | 2013-04-06 11:30 | 12.988 | 30.0023 | 27.975 | 61.9072 | -2.4478 | 3619.4478 | 12.5522
2013-04-06 | 10:45 | 2013-04-06 10:45 | 60.7639 | 91.9339 | 18.143 | 2013-04-06 11:45 | 12.987 | 30 | 27.426 | 61.9339 | -2.4745 | 3619.4745 | 12.5255
2013-04-06 | 11:00 | 2013-04-06 11:00 | 60.6529 | 91.8229 | 18.141 | 2013-04-06 12:00 | 12.982 | 29.9884 | 26.659 | 61.8345 | -2.3751 | 3619.3751 | 12.6249
2013-04-06 | 11:15 | 2013-04-06 11:15 | 60.6823 | 91.8523 | 18.14 | 2013-04-06 12:15 | 12.986 | 29.9977 | 25.597 | 61.8546 | -2.3952 | 3619.3952 | 12.6048
2013-04-06 | 11:30 | 2013-04-06 11:30 | 60.6177 | 91.7877 | 18.139 | 2013-04-06 12:30 | 12.985 | 29.9953 | 24.493 | 61.7923 | -2.3329 | 3619.3329 | 12.6671
2013-04-06 | 11:45 | 2013-04-06 11:45 | 60.6556 | 91.8256 | 18.137 | 2013-04-06 12:45 | 12.985 | 29.9953 | 23.262 | 61.8303 | -2.3708 | 3619.3708 | 12.6292
2013-04-06 | 12:00 | 2013-04-06 12:00 | 60.5759 | 91.7459 | 18.135 | 2013-04-06 13:00 | 12.982 | 29.9884 | 22.364 | 61.7575 | -2.2981 | 3619.2981 | 12.7019
2013-04-06 | 12:15 | 2013-04-06 12:15 | 60.6183 | 91.7883 | 18.134 | 2013-04-06 13:15 | 12.982 | 29.9884 | 22.039 | 61.7999 | -2.3405 | 3619.3405 | 12.6595
2013-04-06 | 12:30 | 2013-04-06 12:30 | 60.5786 | 91.7486 | 18.133 | 2013-04-06 13:30 | 12.98 | 29.9838 | 21.929 | 61.7648 | -2.3054 | 3619.3054 | 12.6946
2013-04-06 | 12:45 | 2013-04-06 12:45 | 60.6279 | 91.7979 | 18.133 | 2013-04-06 13:45 | 12.978 | 29.9792 | 22.324 | 61.8187 | -2.3593 | 3619.3593 | 12.6407
2013-04-06 | 13:00 | 2013-04-06 13:00 | 60.6695 | 91.8395 | 18.132 | 2013-04-06 14:00 | 12.975 | 29.9722 | 22.472 | 61.8672 | -2.4078 | 3619.4078 | 12.5922
2013-04-06 | 13:15 | 2013-04-06 13:15 | 60.5552 | 91.7252 | 18.152 | 2013-04-06 14:15 | 12.97 | 29.9607 | 22.573 | 61.7645 | -2.3051 | 3619.3051 | 12.6949
2013-04-06 | 13:30 | 2013-04-06 13:30 | 60.5008 | 91.6708 | 18.157 | 2013-04-06 14:30 | 12.971 | 29.963 | 22.934 | 61.7078 | -2.2484 | 3619.2484 | 12.7516
2013-04-06 | 13:45 | 2013-04-06 13:45 | 60.5533 | 91.7233 | 18.156 | 2013-04-06 14:45 | 12.971 | 29.963 | 23.173 | 61.7603 | -2.3009 | 3619.3009 | 12.6991
2013-04-06 | 14:00 | 2013-04-06 14:00 | 60.3945 | 91.5645 | 18.151 | 2013-04-06 15:00 | 12.965 | 29.9491 | 23.403 | 61.6154 | -2.1559 | 3619.1559 | 12.8441
2013-04-06 | 14:15 | 2013-04-06 14:15 | 60.3778 | 91.5478 | 18.145 | 2013-04-06 15:15 | 12.964 | 29.9468 | 23.589 | 61.601 | -2.1415 | 3619.1416 | 12.8584
2013-04-06 | 14:30 | 2013-04-06 14:30 | 60.3741 | 91.5441 | 18.142 | 2013-04-06 15:30 | 12.963 | 29.9445 | 23.943 | 61.5996 | -2.1402 | 3619.1402 | 12.8598
2013-04-06 | 14:45 | 2013-04-06 14:45 | 60.3411 | 91.5111 | 18.138 | 2013-04-06 15:45 | 12.963 | 29.9445 | 23.874 | 61.5666 | -2.1072 | 3619.1072 | 12.8928
2013-04-06 | 15:00 | 2013-04-06 15:00 | 60.4128 | 91.5828 | 18.136 | 2013-04-06 16:00 | 12.962 | 29.9422 | 23.845 | 61.6406 | -2.1812 | 3619.1812 | 12.8188
2013-04-06 | 15:15 | 2013-04-06 15:15 | 60.48 | 91.65 | 18.135 | 2013-04-06 16:15 | 12.961 | 29.9399 | 23.437 | 61.7101 | -2.2507 | 3619.2507 | 12.7493
2013-04-06 | 15:30 | 2013-04-06 15:30 | 60.4176 | 91.5876 | 18.135 | 2013-04-06 16:30 | 12.96 | 29.9376 | 22.799 | 61.65 | -2.1906 | 3619.1906 | 12.8094
2013-04-06 | 15:45 | 2013-04-06 15:45 | 60.4735 | 91.6435 | 18.133 | 2013-04-06 16:45 | 12.96 | 29.9376 | 22.578 | 61.7059 | -2.2465 | 3619.2465 | 12.7535
2013-04-06 | 16:00 | 2013-04-06 16:00 | 60.5242 | 91.6942 | 18.132 | 2013-04-06 17:00 | 12.958 | 29.933 | 22.502 | 61.7612 | -2.3018 | 3619.3018 | 12.6982
2013-04-06 | 16:15 | 2013-04-06 16:15 | 60.5709 | 91.7409 | 18.131 | 2013-04-06 17:15 | 12.958 | 29.933 | 22.121 | 61.8079 | -2.3485 | 3619.3485 | 12.6515
2013-04-06 | 16:30 | 2013-04-06 16:30 | 60.6046 | 91.7746 | 18.13 | 2013-04-06 17:30 | 12.96 | 29.9376 | 21.566 | 61.837 | -2.3776 | 3619.3776 | 12.6224
2013-04-06 | 16:45 | 2013-04-06 16:45 | 60.6353 | 91.8053 | 18.131 | 2013-04-06 17:45 | 12.96 | 29.9376 | 21.103 | 61.8677 | -2.4083 | 3619.4083 | 12.5917
2013-04-06 | 17:00 | 2013-04-06 17:00 | 60.6565 | 91.8265 | 18.13 | 2013-04-06 18:00 | 12.96 | 29.9376 | 20.357 | 61.8889 | -2.4295 | 3619.4295 | 12.5705
2013-04-06 | 17:15 | 2013-04-06 17:15 | 60.354 | 91.524 | 18.146 | 2013-04-06 18:15 | 12.963 | 29.9445 | 19.65 | 61.5795 | -2.1201 | 3619.1201 | 12.8799
2013-04-06 | 17:30 | 2013-04-06 17:30 | 60.5608 | 91.7308 | 18.151 | 2013-04-06 18:30 | 12.961 | 29.9399 | 18.682 | 61.7909 | -2.3315 | 3619.3315 | 12.6685
2013-04-06 | 17:45 | 2013-04-06 17:45 | 60.6119 | 91.7819 | 18.153 | 2013-04-06 18:45 | 12.959 | 29.9353 | 17.457 | 61.8466 | -2.3872 | 3619.3872 | 12.6128
2013-04-06 | 18:00 | 2013-04-06 18:00 | 60.643 | 91.813 | 18.151 | 2013-04-06 19:00 | 12.958 | 29.933 | 15.93 | 61.88 | -2.4206 | 3619.4206 | 12.5794
2013-04-06 | 18:15 | 2013-04-06 18:15 | 60.6696 | 91.8396 | 18.147 | 2013-04-06 19:15 | 12.965 | 29.9491 | 14.118 | 61.8905 | -2.431 | 3619.431 | 12.569
2013-04-06 | 18:30 | 2013-04-06 18:30 | 60.6887 | 91.8587 | 18.146 | 2013-04-06 19:30 | 12.961 | 29.9399 | 12.544 | 61.9188 | -2.4594 | 3619.4594 | 12.5406
2013-04-06 | 18:45 | 2013-04-06 18:45 | 60.6979 | 91.8679 | 18.144 | 2013-04-06 19:45 | 12.963 | 29.9445 | 11.44 | 61.9234 | -2.464 | 3619.464 | 12.536
2013-04-06 | 19:00 | 2013-04-06 19:00 | 60.6803 | 91.8503 | 18.142 | 2013-04-06 20:00 | 12.961 | 29.9399 | 10.62 | 61.9104 | -2.451 | 3619.451 | 12.549
2013-04-06 | 19:15 | 2013-04-06 19:15 | 60.6399 | 91.8099 | 18.144 | 2013-04-06 20:15 | 12.963 | 29.9445 | 9.962 | 61.8654 | -2.406 | 3619.406 | 12.594
2013-04-06 | 19:30 | 2013-04-06 19:30 | 60.6562 | 91.8262 | 18.15 | 2013-04-06 20:30 | 12.964 | 29.9468 | 9.49 | 61.8794 | -2.4199 | 3619.4199 | 12.5801
2013-04-06 | 19:45 | 2013-04-06 19:45 | 60.6727 | 91.8427 | 18.146 | 2013-04-06 20:45 | 12.968 | 29.9561 | 9.243 | 61.8866 | -2.4272 | 3619.4272 | 12.5728
2013-04-06 | 20:00 | 2013-04-06 20:00 | 57.8508 | 89.0208 | 18.146 | 2013-04-06 21:00 | 12.967 | 29.9538 | 9.169 | 59.067 | 0.39238 | 3616.6076 | 15.3924
2013-04-06 | 20:15 | 2013-04-06 20:15 | 60.5474 | 91.7174 | 18.16 | 2013-04-06 21:15 | 12.97 | 29.9607 | 8.877 | 61.7567 | -2.2973 | 3619.2973 | 12.7027
2013-04-06 | 20:30 | 2013-04-06 20:30 | 60.6017 | 91.7717 | 18.16 | 2013-04-06 21:30 | 12.965 | 29.9491 | 8.546 | 61.8226 | -2.3631 | 3619.3631 | 12.6369
2013-04-06 | 20:45 | 2013-04-06 20:45 | 60.6379 | 91.8079 | 18.157 | 2013-04-06 21:45 | 12.968 | 29.9561 | 8.504 | 61.8518 | -2.3924 | 3619.3924 | 12.6076
2013-04-06 | 21:00 | 2013-04-06 21:00 | 60.6697 | 91.8397 | 18.152 | 2013-04-06 22:00 | 12.969 | 29.9584 | 8.519 | 61.8813 | -2.4219 | 3619.4219 | 12.5781
2013-04-06 | 21:15 | 2013-04-06 21:15 | 60.687 | 91.857 | 18.151 | 2013-04-06 22:15 | 12.97 | 29.9607 | 8.69 | 61.8963 | -2.4369 | 3619.4369 | 12.5631
2013-04-06 | 21:30 | 2013-04-06 21:30 | 60.6982 | 91.8682 | 18.147 | 2013-04-06 22:30 | 12.967 | 29.9538 | 8.81 | 61.9144 | -2.455 | 3619.455 | 12.545
2013-04-06 | 21:45 | 2013-04-06 21:45 | 60.7111 | 91.8811 | 18.145 | 2013-04-06 22:45 | 12.969 | 29.9584 | 8.659 | 61.9227 | -2.4633 | 3619.4633 | 12.5367
2013-04-06 | 22:00 | 2013-04-06 22:00 | 60.6369 | 91.8069 | 18.143 | 2013-04-06 23:00 | 12.966 | 29.9515 | 8.414 | 61.8554 | -2.396 | 3619.396 | 12.604
2013-04-06 | 22:15 | 2013-04-06 22:15 | 60.6629 | 91.8329 | 18.14 | 2013-04-06 23:15 | 12.969 | 29.9584 | 8.433 | 61.8745 | -2.4151 | 3619.4151 | 12.5849
2013-04-06 | 22:30 | 2013-04-06 22:30 | 60.6811 | 91.8511 | 18.139 | 2013-04-06 23:30 | 12.965 | 29.9491 | 8.561 | 61.9019 | -2.4425 | 3619.4425 | 12.5575
2013-04-06 | 22:45 | 2013-04-06 22:45 | 60.6989 | 91.8689 | 18.139 | 2013-04-06 23:45 | 12.965 | 29.9491 | 8.428 | 61.9197 | -2.4603 | 3619.4603 | 12.5397
2013-04-06 | 23:00 | 2013-04-06 23:00 | 60.7183 | 91.8883 | 18.138 | 2013-04-07 | 12.962 | 29.9422 | 8.078 | 61.9461 | -2.4867 | 3619.4867 | 12.5133
2013-04-06 | 23:15 | 2013-04-06 23:15 | 60.7336 | 91.9036 | 18.137 | 2013-04-07 00:15 | 12.965 | 29.9491 | 7.746 | 61.9545 | -2.495 | 3619.495 | 12.505
2013-04-06 | 23:30 | 2013-04-06 23:30 | 60.7445 | 91.9145 | 18.136 | 2013-04-07 00:30 | 12.965 | 29.9491 | 7.281 | 61.9654 | -2.5059 | 3619.5059 | 12.4941
2013-04-06 | 23:45 | 2013-04-06 23:45 | 60.7544 | 91.9244 | 18.136 | 2013-04-07 00:45 | 12.963 | 29.9445 | 6.81 | 61.9799 | -2.5205 | 3619.5205 | 12.4795
2013-04-07 | 0:00 | 2013-04-07 | 60.7677 | 91.9377 | 18.134 | 2013-04-07 01:00 | 12.959 | 29.9353 | 6.31 | 62.0024 | -2.543 | 3619.543 | 12.457
2013-04-07 | 0:15 | 2013-04-07 00:15 | 60.7801 | 91.9501 | 18.133 | 2013-04-07 01:15 | 12.959 | 29.9353 | 5.704 | 62.0148 | -2.5554 | 3619.5554 | 12.4446
2013-04-07 | 0:30 | 2013-04-07 00:30 | 60.7929 | 91.9629 | 18.131 | 2013-04-07 01:30 | 12.96 | 29.9376 | 5.403 | 62.0253 | -2.5659 | 3619.5659 | 12.4341
2013-04-07 | 0:45 | 2013-04-07 00:45 | 60.8007 | 91.9707 | 18.13 | 2013-04-07 01:45 | 12.954 | 29.9237 | 5.193 | 62.047 | -2.5875 | 3619.5876 | 12.4124
2013-04-07 | 1:00 | 2013-04-07 01:00 | 60.8093 | 91.9793 | 18.129 | 2013-04-07 02:00 | 12.951 | 29.9168 | 4.863 | 62.0625 | -2.6031 | 3619.6031 | 12.3969
2013-04-07 | 1:15 | 2013-04-07 01:15 | 60.8151 | 91.9851 | 18.127 | 2013-04-07 02:15 | 12.949 | 29.9122 | 4.999 | 62.0729 | -2.6135 | 3619.6135 | 12.3865
2013-04-07 | 1:30 | 2013-04-07 01:30 | 60.8208 | 91.9908 | 18.127 | 2013-04-07 02:30 | 12.945 | 29.903 | 5.564 | 62.0879 | -2.6284 | 3619.6284 | 12.3716
2013-04-07 | 1:45 | 2013-04-07 01:45 | 60.8237 | 91.9937 | 18.127 | 2013-04-07 02:45 | 12.941 | 29.8937 | 5.586 | 62.1 | -2.6406 | 3619.6406 | 12.3594
2013-04-07 | 2:00 | 2013-04-07 02:00 | 60.8258 | 91.9958 | 18.127 | 2013-04-07 03:00 | 12.942 | 29.896 | 5.259 | 62.0998 | -2.6404 | 3619.6404 | 12.3596
2013-04-07 | 2:15 | 2013-04-07 02:15 | 60.8289 | 91.9989 | 18.126 | 2013-04-07 03:15 | 12.942 | 29.896 | 4.97 | 62.1029 | -2.6435 | 3619.6435 | 12.3565
2013-04-07 | 2:30 | 2013-04-07 02:30 | 60.7399 | 91.9099 | 18.126 | 2013-04-07 03:30 | 12.937 | 29.8845 | 4.704 | 62.0254 | -2.566 | 3619.566 | 12.434
2013-04-07 | 2:45 | 2013-04-07 02:45 | 60.6667 | 91.8367 | 18.126 | 2013-04-07 03:45 | 12.94 | 29.8914 | 4.618 | 61.9453 | -2.4859 | 3619.4859 | 12.5141
2013-04-07 | 3:00 | 2013-04-07 03:00 | 60.684 | 91.854 | 18.123 | 2013-04-07 04:00 | 12.935 | 29.8799 | 4.33 | 61.9741 | -2.5147 | 3619.5147 | 12.4853
2013-04-07 | 3:15 | 2013-04-07 03:15 | 60.6199 | 91.7899 | 18.123 | 2013-04-07 04:15 | 12.938 | 29.8868 | 4.357 | 61.9031 | -2.4437 | 3619.4437 | 12.5563
2013-04-07 | 3:30 | 2013-04-07 03:30 | 60.5696 | 91.7396 | 18.121 | 2013-04-07 04:30 | 12.937 | 29.8845 | 4.38 | 61.8551 | -2.3957 | 3619.3957 | 12.6043
2013-04-07 | 3:45 | 2013-04-07 03:45 | 60.6004 | 91.7704 | 18.121 | 2013-04-07 04:45 | 12.937 | 29.8845 | 4.103 | 61.8859 | -2.4265 | 3619.4265 | 12.5735
2013-04-07 | 4:00 | 2013-04-07 04:00 | 60.5429 | 91.7129 | 18.119 | 2013-04-07 05:00 | 12.936 | 29.8822 | 4.731 | 61.8307 | -2.3713 | 3619.3713 | 12.6287
2013-04-07 | 4:15 | 2013-04-07 04:15 | 60.5001 | 91.6701 | 18.12 | 2013-04-07 05:15 | 12.936 | 29.8822 | 5.636 | 61.7879 | -2.3285 | 3619.3285 | 12.6715
2013-04-07 | 4:30 | 2013-04-07 04:30 | 60.5399 | 91.7099 | 18.119 | 2013-04-07 05:30 | 12.933 | 29.8752 | 5.659 | 61.8347 | -2.3753 | 3619.3753 | 12.6247
2013-04-07 | 4:45 | 2013-04-07 04:45 | 60.5838 | 91.7538 | 18.12 | 2013-04-07 05:45 | 12.935 | 29.8799 | 5.441 | 61.8739 | -2.4145 | 3619.4145 | 12.5855
2013-04-07 | 5:00 | 2013-04-07 05:00 | 60.6146 | 91.7846 | 18.119 | 2013-04-07 06:00 | 12.938 | 29.8868 | 5.076 | 61.8978 | -2.4384 | 3619.4384 | 12.5616
2013-04-07 | 5:15 | 2013-04-07 05:15 | 60.6426 | 91.8126 | 18.119 | 2013-04-07 06:15 | 12.939 | 29.8891 | 4.347 | 61.9235 | -2.4641 | 3619.4641 | 12.5359
2013-04-07 | 5:30 | 2013-04-07 05:30 | 60.6639 | 91.8339 | 18.119 | 2013-04-07 06:30 | 12.94 | 29.8914 | 4.095 | 61.9425 | -2.4831 | 3619.4831 | 12.5169
2013-04-07 | 5:45 | 2013-04-07 05:45 | 60.6822 | 91.8522 | 18.118 | 2013-04-07 06:45 | 12.939 | 29.8891 | 4.469 | 61.9631 | -2.5037 | 3619.5037 | 12.4963
2013-04-07 | 6:00 | 2013-04-07 06:00 | 60.7032 | 91.8732 | 18.116 | 2013-04-07 07:00 | 12.942 | 29.896 | 7.387 | 61.9772 | -2.5178 | 3619.5178 | 12.4822
2013-04-07 | 6:15 | 2013-04-07 06:15 | 60.4853 | 91.6553 | 18.139 | 2013-04-07 07:15 | 12.945 | 29.903 | 11.187 | 61.7524 | -2.2929 | 3619.2929 | 12.7071
2013-04-07 | 6:30 | 2013-04-07 06:30 | 60.5059 | 91.6759 | 18.151 | 2013-04-07 07:30 | 12.944 | 29.9006 | 15.347 | 61.7753 | -2.3158 | 3619.3158 | 12.6842
2013-04-07 | 6:45 | 2013-04-07 06:45 | 60.554 | 91.724 | 18.146 | 2013-04-07 07:45 | 12.945 | 29.903 | 16.956 | 61.821 | -2.3616 | 3619.3616 | 12.6384
2013-04-07 | 7:00 | 2013-04-07 07:00 | 60.5911 | 91.7611 | 18.141 | 2013-04-07 08:00 | 12.942 | 29.896 | 20.608 | 61.8651 | -2.4057 | 3619.4057 | 12.5943
2013-04-07 | 7:15 | 2013-04-07 07:15 | 60.5936 | 91.7636 | 18.137 | 2013-04-07 08:15 | 12.941 | 29.8937 | 24.816 | 61.8699 | -2.4105 | 3619.4105 | 12.5895
2013-04-07 | 7:30 | 2013-04-07 07:30 | 60.5635 | 91.7335 | 18.134 | 2013-04-07 08:30 | 12.942 | 29.896 | 28.433 | 61.8375 | -2.3781 | 3619.3781 | 12.6219
2013-04-07 | 7:45 | 2013-04-07 07:45 | 60.5967 | 91.7667 | 18.132 | 2013-04-07 08:45 | 12.94 | 29.8914 | 30.278 | 61.8753 | -2.4159 | 3619.4159 | 12.5841
2013-04-07 | 8:00 | 2013-04-07 08:00 | 60.62 | 91.79 | 18.131 | 2013-04-07 09:00 | 12.94 | 29.8914 | 31.335 | 61.8986 | -2.4392 | 3619.4392 | 12.5608
2013-04-07 | 8:15 | 2013-04-07 08:15 | 60.6429 | 91.8129 | 18.13 | 2013-04-07 09:15 | 12.941 | 29.8937 | 30.564 | 61.9192 | -2.4598 | 3619.4598 | 12.5402
2013-04-07 | 8:30 | 2013-04-07 08:30 | 60.4971 | 91.6671 | 18.151 | 2013-04-07 09:30 | 12.94 | 29.8914 | 30.357 | 61.7757 | -2.3163 | 3619.3163 | 12.6837
2013-04-07 | 8:45 | 2013-04-07 08:45 | 60.5691 | 91.7391 | 18.151 | 2013-04-07 09:45 | 12.941 | 29.8937 | 31.236 | 61.8454 | -2.386 | 3619.386 | 12.614
2013-04-07 | 9:00 | 2013-04-07 09:00 | 60.6091 | 91.7791 | 18.148 | 2013-04-07 10:00 | 12.941 | 29.8937 | 31.783 | 61.8854 | -2.426 | 3619.426 | 12.574
2013-04-07 | 9:15 | 2013-04-07 09:15 | 60.555 | 91.725 | 18.146 | 2013-04-07 10:15 | 12.94 | 29.8914 | 32.322 | 61.8336 | -2.3742 | 3619.3742 | 12.6258
2013-04-07 | 9:30 | 2013-04-07 09:30 | 58.9118 | 90.0818 | 18.166 | 2013-04-07 10:30 | 12.94 | 29.8914 | 33.054 | 60.1904 | -0.73099 | 3617.731 | 14.269
2013-04-07 | 9:45 | 2013-04-07 09:45 | 60.4339 | 91.6039 | 18.164 | 2013-04-07 10:45 | 12.94 | 29.8914 | 33.351 | 61.7125 | -2.2531 | 3619.2531 | 12.7469
2013-04-07 | 10:00 | 2013-04-07 10:00 | 60.5053 | 91.6753 | 18.159 | 2013-04-07 11:00 | 12.941 | 29.8937 | 33.014 | 61.7816 | -2.3222 | 3619.3222 | 12.6778
2013-04-07 | 10:15 | 2013-04-07 10:15 | 60.3873 | 91.5573 | 18.177 | 2013-04-07 11:15 | 12.938 | 29.8868 | 32.556 | 61.6705 | -2.2111 | 3619.2111 | 12.7889
2013-04-07 | 10:30 | 2013-04-07 10:30 | 60.4768 | 91.6468 | 18.168 | 2013-04-07 11:30 | 12.935 | 29.8799 | 32.32 | 61.7669 | -2.3075 | 3619.3075 | 12.6925
2013-04-07 | 10:45 | 2013-04-07 10:45 | 60.3207 | 91.4907 | 18.182 | 2013-04-07 11:45 | 12.932 | 29.8729 | 31.852 | 61.6178 | -2.1584 | 3619.1584 | 12.8416
2013-04-07 | 11:00 | 2013-04-07 11:00 | 60.3798 | 91.5498 | 18.175 | 2013-04-07 12:00 | 12.932 | 29.8729 | 31.141 | 61.6769 | -2.2175 | 3619.2175 | 12.7825
2013-04-07 | 11:15 | 2013-04-07 11:15 | 60.4535 | 91.6235 | 18.167 | 2013-04-07 12:15 | 12.93 | 29.8683 | 30.431 | 61.7552 | -2.2958 | 3619.2958 | 12.7042
2013-04-07 | 11:30 | 2013-04-07 11:30 | 60.3161 | 91.4861 | 18.183 | 2013-04-07 12:30 | 12.924 | 29.8544 | 29.58 | 61.6317 | -2.1722 | 3619.1723 | 12.8277
2013-04-07 | 11:45 | 2013-04-07 11:45 | 60.4204 | 91.5904 | 18.176 | 2013-04-07 12:45 | 12.929 | 29.866 | 28.048 | 61.7244 | -2.265 | 3619.265 | 12.735
2013-04-07 | 12:00 | 2013-04-07 12:00 | 60.3968 | 91.5668 | 18.168 | 2013-04-07 13:00 | 12.924 | 29.8544 | 27.016 | 61.7124 | -2.2529 | 3619.253 | 12.747
2013-04-07 | 12:15 | 2013-04-07 12:15 | 60.4536 | 91.6236 | 18.163 | 2013-04-07 13:15 | 12.925 | 29.8568 | 26.31 | 61.7669 | -2.3074 | 3619.3074 | 12.6926
2013-04-07 | 12:30 | 2013-04-07 12:30 | 60.5045 | 91.6745 | 18.161 | 2013-04-07 13:30 | 12.924 | 29.8544 | 25.749 | 61.8201 | -2.3606 | 3619.3607 | 12.6393
2013-04-07 | 12:45 | 2013-04-07 12:45 | 57.0663 | 88.2363 | 18.17 | 2013-04-07 13:45 | 12.925 | 29.8568 | 25.713 | 58.3795 | 1.0799 | 3615.9201 | 16.0799
2013-04-07 | 13:00 | 2013-04-07 13:00 | 60.36 | 91.53 | 18.178 | 2013-04-07 14:00 | 12.923 | 29.8521 | 25.759 | 61.6779 | -2.2185 | 3619.2185 | 12.7815
2013-04-07 | 13:15 | 2013-04-07 13:15 | 59.7978 | 90.9678 | 18.201 | 2013-04-07 14:15 | 12.921 | 29.8475 | 25.798 | 61.1203 | -1.6609 | 3618.6609 | 13.3391
2013-04-07 | 13:30 | 2013-04-07 13:30 | 59.0972 | 90.2672 | 18.219 | 2013-04-07 14:30 | 12.921 | 29.8475 | 25.642 | 60.4197 | -0.96028 | 3617.9603 | 14.0397
2013-04-07 | 13:45 | 2013-04-07 13:45 | 58.3104 | 89.4804 | 18.234 | 2013-04-07 14:45 | 12.921 | 29.8475 | 25.764 | 59.6329 | -0.17348 | 3617.1735 | 14.8265
2013-04-07 | 14:00 | 2013-04-07 14:00 | 58.9264 | 90.0964 | 18.22 | 2013-04-07 15:00 | 12.922 | 29.8498 | 25.498 | 60.2466 | -0.78717 | 3617.7872 | 14.2128
2013-04-07 | 14:15 | 2013-04-07 14:15 | 58.8616 | 90.0316 | 18.211 | 2013-04-07 15:15 | 12.921 | 29.8475 | 25.125 | 60.1841 | -0.72468 | 3617.7247 | 14.2753
2013-04-07 | 14:30 | 2013-04-07 14:30 | 56.8848 | 88.0548 | 18.217 | 2013-04-07 15:30 | 12.923 | 29.8521 | 25.286 | 58.2027 | 1.2567 | 3615.7433 | 16.2567
2013-04-07 | 14:45 | 2013-04-07 14:45 | 58.4085 | 89.5785 | 18.208 | 2013-04-07 15:45 | 12.921 | 29.8475 | 25.496 | 59.731 | -0.27158 | 3617.2716 | 14.7284
2013-04-07 | 15:00 | 2013-04-07 15:00 | 58.9153 | 90.0853 | 18.197 | 2013-04-07 16:00 | 12.918 | 29.8406 | 25.097 | 60.2447 | -0.78531 | 3617.7853 | 14.2147
2013-04-07 | 15:15 | 2013-04-07 15:15 | 59.0087 | 90.1787 | 18.196 | 2013-04-07 16:15 | 12.917 | 29.8383 | 24.44 | 60.3404 | -0.88102 | 3617.881 | 14.119
2013-04-07 | 15:30 | 2013-04-07 15:30 | 59.3334 | 90.5034 | 18.186 | 2013-04-07 16:30 | 12.914 | 29.8313 | 23.766 | 60.6721 | -1.2126 | 3618.2126 | 13.7874
2013-04-07 | 15:45 | 2013-04-07 15:45 | 59.0026 | 90.1726 | 18.201 | 2013-04-07 16:45 | 12.917 | 29.8383 | 23.647 | 60.3343 | -0.87492 | 3617.8749 | 14.1251
2013-04-07 | 16:00 | 2013-04-07 16:00 | 59.366 | 90.536 | 18.2 | 2013-04-07 17:00 | 12.916 | 29.836 | 22.886 | 60.7 | -1.2406 | 3618.2406 | 13.7594
2013-04-07 | 16:15 | 2013-04-07 16:15 | 59.584 | 90.754 | 18.185 | 2013-04-07 17:15 | 12.913 | 29.829 | 21.652 | 60.925 | -1.4656 | 3618.4656 | 13.5344
2013-04-07 | 16:30 | 2013-04-07 16:30 | 59.7444 | 90.9144 | 18.177 | 2013-04-07 17:30 | 12.916 | 29.836 | 20.533 | 61.0784 | -1.619 | 3618.619 | 13.381
2013-04-07 | 16:45 | 2013-04-07 16:45 | 59.8785 | 91.0485 | 18.173 | 2013-04-07 17:45 | 12.912 | 29.8267 | 20.055 | 61.2218 | -1.7624 | 3618.7624 | 13.2376
2013-04-07 | 17:00 | 2013-04-07 17:00 | 59.8221 | 90.9921 | 18.192 | 2013-04-07 18:00 | 12.911 | 29.8244 | 20.125 | 61.1677 | -1.7083 | 3618.7083 | 13.2917
2013-04-07 | 17:15 | 2013-04-07 17:15 | 59.8948 | 91.0648 | 18.187 | 2013-04-07 18:15 | 12.906 | 29.8129 | 20.137 | 61.2519 | -1.7925 | 3618.7925 | 13.2075
2013-04-07 | 17:30 | 2013-04-07 17:30 | 60.0007 | 91.1707 | 18.182 | 2013-04-07 18:30 | 12.903 | 29.8059 | 19.607 | 61.3648 | -1.9054 | 3618.9054 | 13.0946
2013-04-07 | 17:45 | 2013-04-07 17:45 | 60.0839 | 91.2539 | 18.179 | 2013-04-07 18:45 | 12.906 | 29.8129 | 18.387 | 61.441 | -1.9816 | 3618.9816 | 13.0184
2013-04-07 | 18:00 | 2013-04-07 18:00 | 60.1514 | 91.3214 | 18.176 | 2013-04-07 19:00 | 12.904 | 29.8082 | 16.673 | 61.5132 | -2.0538 | 3619.0538 | 12.9462
2013-04-07 | 18:15 | 2013-04-07 18:15 | 60.2002 | 91.3702 | 18.173 | 2013-04-07 19:15 | 12.902 | 29.8036 | 14.847 | 61.5666 | -2.1072 | 3619.1072 | 12.8928
2013-04-07 | 18:30 | 2013-04-07 18:30 | 60.2469 | 91.4169 | 18.173 | 2013-04-07 19:30 | 12.906 | 29.8129 | 13.217 | 61.604 | -2.1446 | 3619.1446 | 12.8554
2013-04-07 | 18:45 | 2013-04-07 18:45 | 60.2067 | 91.3767 | 18.171 | 2013-04-07 19:45 | 12.908 | 29.8175 | 12.031 | 61.5592 | -2.0998 | 3619.0998 | 12.9002
2013-04-07 | 19:00 | 2013-04-07 19:00 | 60.2502 | 91.4202 | 18.169 | 2013-04-07 20:00 | 12.911 | 29.8244 | 11.1 | 61.5958 | -2.1364 | 3619.1364 | 12.8636
2013-04-07 | 19:15 | 2013-04-07 19:15 | 60.1652 | 91.3352 | 18.169 | 2013-04-07 20:15 | 12.916 | 29.836 | 10.362 | 61.4992 | -2.0398 | 3619.0398 | 12.9602
2013-04-07 | 19:30 | 2013-04-07 19:30 | 60.2108 | 91.3808 | 18.166 | 2013-04-07 20:30 | 12.91 | 29.8221 | 9.823 | 61.5587 | -2.0993 | 3619.0993 | 12.9007
2013-04-07 | 19:45 | 2013-04-07 19:45 | 60.2615 | 91.4315 | 18.165 | 2013-04-07 20:45 | 12.905 | 29.8105 | 9.249 | 61.621 | -2.1615 | 3619.1615 | 12.8385
2013-04-07 | 20:00 | 2013-04-07 20:00 | 60.3023 | 91.4723 | 18.164 | 2013-04-07 21:00 | 12.909 | 29.8198 | 8.682 | 61.6525 | -2.1931 | 3619.1931 | 12.8069
2013-04-07 | 20:15 | 2013-04-07 20:15 | 60.3467 | 91.5167 | 18.163 | 2013-04-07 21:15 | 12.908 | 29.8175 | 8.233 | 61.6992 | -2.2398 | 3619.2398 | 12.7602
2013-04-07 | 20:30 | 2013-04-07 20:30 | 60.3477 | 91.5177 | 18.16 | 2013-04-07 21:30 | 12.912 | 29.8267 | 8.09 | 61.691 | -2.2316 | 3619.2316 | 12.7684
2013-04-07 | 20:45 | 2013-04-07 20:45 | 60.2989 | 91.4689 | 18.159 | 2013-04-07 21:45 | 12.913 | 29.829 | 7.967 | 61.6399 | -2.1805 | 3619.1805 | 12.8195
2013-04-07 | 21:00 | 2013-04-07 21:00 | 60.333 | 91.503 | 18.156 | 2013-04-07 22:00 | 12.913 | 29.829 | 7.633 | 61.674 | -2.2146 | 3619.2146 | 12.7854
2013-04-07 | 21:15 | 2013-04-07 21:15 | 60.3661 | 91.5361 | 18.156 | 2013-04-07 22:15 | 12.906 | 29.8129 | 7.302 | 61.7232 | -2.2638 | 3619.2638 | 12.7362
2013-04-07 | 21:30 | 2013-04-07 21:30 | 60.3957 | 91.5657 | 18.154 | 2013-04-07 22:30 | 12.903 | 29.8059 | 7.106 | 61.7598 | -2.3004 | 3619.3004 | 12.6996
2013-04-07 | 21:45 | 2013-04-07 21:45 | 60.4239 | 91.5939 | 18.153 | 2013-04-07 22:45 | 12.902 | 29.8036 | 7.099 | 61.7903 | -2.3309 | 3619.3309 | 12.6691
2013-04-07 | 22:00 | 2013-04-07 22:00 | 60.4366 | 91.6066 | 18.15 | 2013-04-07 23:00 | 12.902 | 29.8036 | 7.08 | 61.803 | -2.3436 | 3619.3436 | 12.6564
2013-04-07 | 22:15 | 2013-04-07 22:15 | 60.4515 | 91.6215 | 18.149 | 2013-04-07 23:15 | 12.896 | 29.7898 | 6.876 | 61.8317 | -2.3723 | 3619.3723 | 12.6277
2013-04-07 | 22:30 | 2013-04-07 22:30 | 60.462 | 91.632 | 18.148 | 2013-04-07 23:30 | 12.896 | 29.7898 | 6.726 | 61.8422 | -2.3828 | 3619.3828 | 12.6172
2013-04-07 | 22:45 | 2013-04-07 22:45 | 60.4741 | 91.6441 | 18.145 | 2013-04-07 23:45 | 12.894 | 29.7851 | 6.554 | 61.859 | -2.3996 | 3619.3996 | 12.6004
2013-04-07 | 23:00 | 2013-04-07 23:00 | 60.4885 | 91.6585 | 18.143 | 2013-04-08 | 12.894 | 29.7851 | 6.665 | 61.8734 | -2.4139 | 3619.414 | 12.586
2013-04-07 | 23:15 | 2013-04-07 23:15 | 60.5002 | 91.6702 | 18.141 | 2013-04-08 00:15 | 12.892 | 29.7805 | 7.241 | 61.8897 | -2.4303 | 3619.4303 | 12.5697
2013-04-07 | 23:30 | 2013-04-07 23:30 | 60.5103 | 91.6803 | 18.14 | 2013-04-08 00:30 | 12.89 | 29.7759 | 7.826 | 61.9044 | -2.445 | 3619.445 | 12.555
2013-04-07 | 23:45 | 2013-04-07 23:45 | 60.5206 | 91.6906 | 18.141 | 2013-04-08 00:45 | 12.889 | 29.7736 | 8.174 | 61.917 | -2.4576 | 3619.4576 | 12.5424
2013-04-08 | 0:00 | 2013-04-08 | 60.5307 | 91.7007 | 18.14 | 2013-04-08 01:00 | 12.888 | 29.7713 | 8.232 | 61.9294 | -2.47 | 3619.47 | 12.53
2013-04-08 | 0:15 | 2013-04-08 00:15 | 60.54 | 91.71 | 18.138 | 2013-04-08 01:15 | 12.888 | 29.7713 | 8.271 | 61.9387 | -2.4793 | 3619.4793 | 12.5207
2013-04-08 | 0:30 | 2013-04-08 00:30 | 60.5507 | 91.7207 | 18.137 | 2013-04-08 01:30 | 12.891 | 29.7782 | 8.238 | 61.9425 | -2.4831 | 3619.4831 | 12.5169
2013-04-08 | 0:45 | 2013-04-08 00:45 | 60.566 | 91.736 | 18.136 | 2013-04-08 01:45 | 12.89 | 29.7759 | 8.16 | 61.9601 | -2.5007 | 3619.5007 | 12.4993
2013-04-08 | 1:00 | 2013-04-08 01:00 | 60.5719 | 91.7419 | 18.137 | 2013-04-08 02:00 | 12.885 | 29.7644 | 8.059 | 61.9776 | -2.5181 | 3619.5181 | 12.4819
2013-04-08 | 1:15 | 2013-04-08 01:15 | 60.5867 | 91.7567 | 18.137 | 2013-04-08 02:15 | 12.884 | 29.762 | 7.98 | 61.9947 | -2.5352 | 3619.5352 | 12.4648
2013-04-08 | 1:30 | 2013-04-08 01:30 | 60.5997 | 91.7697 | 18.136 | 2013-04-08 02:30 | 12.883 | 29.7597 | 7.87 | 62.01 | -2.5506 | 3619.5506 | 12.4494
2013-04-08 | 1:45 | 2013-04-08 01:45 | 60.6048 | 91.7748 | 18.135 | 2013-04-08 02:45 | 12.882 | 29.7574 | 7.815 | 62.0174 | -2.558 | 3619.558 | 12.442
2013-04-08 | 2:00 | 2013-04-08 02:00 | 60.6145 | 91.7845 | 18.135 | 2013-04-08 03:00 | 12.876 | 29.7436 | 7.755 | 62.0409 | -2.5815 | 3619.5815 | 12.4185
2013-04-08 | 2:15 | 2013-04-08 02:15 | 60.5377 | 91.7077 | 18.134 | 2013-04-08 03:15 | 12.872 | 29.7343 | 7.512 | 61.9734 | -2.514 | 3619.514 | 12.486
2013-04-08 | 2:30 | 2013-04-08 02:30 | 60.5413 | 91.7113 | 18.135 | 2013-04-08 03:30 | 12.864 | 29.7158 | 7.326 | 61.9955 | -2.536 | 3619.5361 | 12.4639
2013-04-08 | 2:45 | 2013-04-08 02:45 | 60.1604 | 91.3304 | 18.15 | 2013-04-08 03:45 | 12.865 | 29.7182 | 7.224 | 61.6122 | -2.1528 | 3619.1528 | 12.8472
2013-04-08 | 3:00 | 2013-04-08 03:00 | 60.2738 | 91.4438 | 18.157 | 2013-04-08 04:00 | 12.865 | 29.7182 | 7.109 | 61.7257 | -2.2662 | 3619.2662 | 12.7338
2013-04-08 | 3:15 | 2013-04-08 03:15 | 60.33 | 91.5 | 18.155 | 2013-04-08 04:15 | 12.86 | 29.7066 | 7.016 | 61.7934 | -2.334 | 3619.334 | 12.666
2013-04-08 | 3:30 | 2013-04-08 03:30 | 60.298 | 91.468 | 18.152 | 2013-04-08 04:30 | 12.855 | 29.6951 | 6.877 | 61.773 | -2.3135 | 3619.3135 | 12.6865
2013-04-08 | 3:45 | 2013-04-08 03:45 | 60.3485 | 91.5185 | 18.148 | 2013-04-08 04:45 | 12.852 | 29.6881 | 6.796 | 61.8304 | -2.371 | 3619.371 | 12.629
2013-04-08 | 4:00 | 2013-04-08 04:00 | 60.3961 | 91.5661 | 18.144 | 2013-04-08 05:00 | 12.852 | 29.6881 | 6.803 | 61.878 | -2.4186 | 3619.4186 | 12.5814
2013-04-08 | 4:15 | 2013-04-08 04:15 | 60.4283 | 91.5983 | 18.143 | 2013-04-08 05:15 | 12.848 | 29.6789 | 6.881 | 61.9194 | -2.46 | 3619.46 | 12.54
2013-04-08 | 4:30 | 2013-04-08 04:30 | 60.4562 | 91.6262 | 18.143 | 2013-04-08 05:30 | 12.842 | 29.665 | 6.959 | 61.9612 | -2.5018 | 3619.5018 | 12.4982
2013-04-08 | 4:45 | 2013-04-08 04:45 | 60.471 | 91.641 | 18.141 | 2013-04-08 05:45 | 12.847 | 29.6766 | 7.02 | 61.9644 | -2.505 | 3619.505 | 12.495
2013-04-08 | 5:00 | 2013-04-08 05:00 | 60.4926 | 91.6626 | 18.138 | 2013-04-08 06:00 | 12.845 | 29.672 | 7.142 | 61.9906 | -2.5312 | 3619.5312 | 12.4688
2013-04-08 | 5:15 | 2013-04-08 05:15 | 60.5035 | 91.6735 | 18.138 | 2013-04-08 06:15 | 12.841 | 29.6627 | 7.31 | 62.0108 | -2.5514 | 3619.5514 | 12.4486
2013-04-08 | 5:30 | 2013-04-08 05:30 | 60.5126 | 91.6826 | 18.136 | 2013-04-08 06:30 | 12.839 | 29.6581 | 7.324 | 62.0245 | -2.5651 | 3619.5651 | 12.4349
2013-04-08 | 5:45 | 2013-04-08 05:45 | 60.5222 | 91.6922 | 18.136 | 2013-04-08 06:45 | 12.84 | 29.6604 | 7.235 | 62.0318 | -2.5724 | 3619.5724 | 12.4276
2013-04-08 | 6:00 | 2013-04-08 06:00 | 60.5281 | 91.6981 | 18.133 | 2013-04-08 07:00 | 12.843 | 29.6673 | 7.342 | 62.0308 | -2.5714 | 3619.5714 | 12.4286
2013-04-08 | 6:15 | 2013-04-08 06:15 | 60.5284 | 91.6984 | 18.134 | 2013-04-08 07:15 | 12.841 | 29.6627 | 7.361 | 62.0357 | -2.5763 | 3619.5763 | 12.4237
2013-04-08 | 6:30 | 2013-04-08 06:30 | 60.4343 | 91.6043 | 18.133 | 2013-04-08 07:30 | 12.846 | 29.6743 | 7.4 | 61.93 | -2.4706 | 3619.4706 | 12.5294
2013-04-08 | 6:45 | 2013-04-08 06:45 | 60.4561 | 91.6261 | 18.131 | 2013-04-08 07:45 | 12.839 | 29.6581 | 7.541 | 61.968 | -2.5086 | 3619.5086 | 12.4914
2013-04-08 | 7:00 | 2013-04-08 07:00 | 60.4794 | 91.6494 | 18.132 | 2013-04-08 08:00 | 12.842 | 29.665 | 7.894 | 61.9844 | -2.525 | 3619.525 | 12.475
2013-04-08 | 7:15 | 2013-04-08 07:15 | 60.4899 | 91.6599 | 18.13 | 2013-04-08 08:15 | 12.843 | 29.6673 | 8.816 | 61.9926 | -2.5332 | 3619.5332 | 12.4668
2013-04-08 | 7:30 | 2013-04-08 07:30 | 60.5017 | 91.6717 | 18.13 | 2013-04-08 08:30 | 12.843 | 29.6673 | 9.086 | 62.0044 | -2.545 | 3619.545 | 12.455
2013-04-08 | 7:45 | 2013-04-08 07:45 | 60.4956 | 91.6656 | 18.129 | 2013-04-08 08:45 | 12.841 | 29.6627 | 9.975 | 62.0029 | -2.5435 | 3619.5435 | 12.4565
2013-04-08 | 8:00 | 2013-04-08 08:00 | 60.1019 | 91.2719 | 18.145 | 2013-04-08 09:00 | 12.842 | 29.665 | 10.422 | 61.6069 | -2.1475 | 3619.1475 | 12.8525
2013-04-08 | 8:15 | 2013-04-08 08:15 | 60.2452 | 91.4152 | 18.153 | 2013-04-08 09:15 | 12.845 | 29.672 | 13.651 | 61.7432 | -2.2838 | 3619.2838 | 12.7162
2013-04-08 | 8:30 | 2013-04-08 08:30 | 60.161 | 91.331 | 18.152 | 2013-04-08 09:30 | 12.844 | 29.6696 | 13.261 | 61.6614 | -2.2019 | 3619.202 | 12.798
2013-04-08 | 8:45 | 2013-04-08 08:45 | 60.2176 | 91.3876 | 18.149 | 2013-04-08 09:45 | 12.845 | 29.672 | 14.844 | 61.7156 | -2.2562 | 3619.2562 | 12.7438
2013-04-08 | 9:00 | 2013-04-08 09:00 | 60.263 | 91.433 | 18.145 | 2013-04-08 10:00 | 12.842 | 29.665 | 14.374 | 61.768 | -2.3086 | 3619.3086 | 12.6914
2013-04-08 | 9:15 | 2013-04-08 09:15 | 60.3077 | 91.4777 | 18.142 | 2013-04-08 10:15 | 12.849 | 29.6812 | 15.182 | 61.7965 | -2.3371 | 3619.3371 | 12.6629
2013-04-08 | 9:30 | 2013-04-08 09:30 | 60.3399 | 91.5099 | 18.139 | 2013-04-08 10:30 | 12.848 | 29.6789 | 15.381 | 61.831 | -2.3716 | 3619.3716 | 12.6284
2013-04-08 | 9:45 | 2013-04-08 09:45 | 60.3695 | 91.5395 | 18.138 | 2013-04-08 10:45 | 12.849 | 29.6812 | 16.588 | 61.8583 | -2.3989 | 3619.3989 | 12.6011
2013-04-08 | 10:00 | 2013-04-08 10:00 | 60.3949 | 91.5649 | 18.137 | 2013-04-08 11:00 | 12.848 | 29.6789 | 16.083 | 61.886 | -2.4266 | 3619.4266 | 12.5734
2013-04-08 | 10:15 | 2013-04-08 10:15 | 60.3315 | 91.5015 | 18.134 | 2013-04-08 11:15 | 12.847 | 29.6766 | 15.273 | 61.8249 | -2.3655 | 3619.3655 | 12.6345
2013-04-08 | 10:30 | 2013-04-08 10:30 | 60.3564 | 91.5264 | 18.132 | 2013-04-08 11:30 | 12.847 | 29.6766 | 13.177 | 61.8498 | -2.3904 | 3619.3904 | 12.6096
2013-04-08 | 10:45 | 2013-04-08 10:45 | 60.3845 | 91.5545 | 18.133 | 2013-04-08 11:45 | 12.844 | 29.6696 | 11.801 | 61.8849 | -2.4254 | 3619.4255 | 12.5745
2013-04-08 | 11:00 | 2013-04-08 11:00 | 60.4014 | 91.5714 | 18.132 | 2013-04-08 12:00 | 12.845 | 29.672 | 10.902 | 61.8995 | -2.44 | 3619.44 | 12.56
2013-04-08 | 11:15 | 2013-04-08 11:15 | 60.4251 | 91.5951 | 18.132 | 2013-04-08 12:15 | 12.852 | 29.6881 | 10.409 | 61.907 | -2.4476 | 3619.4476 | 12.5524
2013-04-08 | 11:30 | 2013-04-08 11:30 | 60.4405 | 91.6105 | 18.13 | 2013-04-08 12:30 | 12.842 | 29.665 | 10.91 | 61.9455 | -2.4861 | 3619.4861 | 12.5139
2013-04-08 | 11:45 | 2013-04-08 11:45 | 60.4533 | 91.6233 | 18.13 | 2013-04-08 12:45 | 12.843 | 29.6673 | 10.56 | 61.956 | -2.4966 | 3619.4966 | 12.5034
2013-04-08 | 12:00 | 2013-04-08 12:00 | 60.4782 | 91.6482 | 18.13 | 2013-04-08 13:00 | 12.839 | 29.6581 | 10.095 | 61.9901 | -2.5307 | 3619.5307 | 12.4693
2013-04-08 | 12:15 | 2013-04-08 12:15 | 60.4933 | 91.6633 | 18.131 | 2013-04-08 13:15 | 12.836 | 29.6512 | 8.434 | 62.0121 | -2.5527 | 3619.5527 | 12.4473
2013-04-08 | 12:30 | 2013-04-08 12:30 | 60.499 | 91.669 | 18.13 | 2013-04-08 13:30 | 12.839 | 29.6581 | 7.969 | 62.0109 | -2.5515 | 3619.5515 | 12.4485
2013-04-08 | 12:45 | 2013-04-08 12:45 | 60.5042 | 91.6742 | 18.13 | 2013-04-08 13:45 | 12.835 | 29.6489 | 7.72 | 62.0253 | -2.5659 | 3619.5659 | 12.4341
2013-04-08 | 13:00 | 2013-04-08 13:00 | 60.5175 | 91.6875 | 18.128 | 2013-04-08 14:00 | 12.836 | 29.6512 | 7.274 | 62.0363 | -2.5769 | 3619.5769 | 12.4231
2013-04-08 | 13:15 | 2013-04-08 13:15 | 60.5348 | 91.7048 | 18.128 | 2013-04-08 14:15 | 12.835 | 29.6489 | 6.906 | 62.056 | -2.5965 | 3619.5965 | 12.4035
2013-04-08 | 13:30 | 2013-04-08 13:30 | 60.5353 | 91.7053 | 18.128 | 2013-04-08 14:30 | 12.831 | 29.6396 | 6.833 | 62.0657 | -2.6063 | 3619.6063 | 12.3937
2013-04-08 | 13:45 | 2013-04-08 13:45 | 60.5331 | 91.7031 | 18.128 | 2013-04-08 14:45 | 12.831 | 29.6396 | 6.231 | 62.0635 | -2.6041 | 3619.6041 | 12.3959
2013-04-08 | 14:00 | 2013-04-08 14:00 | 60.5514 | 91.7214 | 18.127 | 2013-04-08 15:00 | 12.828 | 29.6327 | 5.886 | 62.0887 | -2.6293 | 3619.6293 | 12.3707
2013-04-08 | 14:15 | 2013-04-08 14:15 | 60.5613 | 91.7313 | 18.126 | 2013-04-08 15:15 | 12.827 | 29.6304 | 5.973 | 62.1009 | -2.6415 | 3619.6415 | 12.3585
2013-04-08 | 14:30 | 2013-04-08 14:30 | 60.5716 | 91.7416 | 18.124 | 2013-04-08 15:30 | 12.82 | 29.6142 | 6.175 | 62.1274 | -2.668 | 3619.668 | 12.332
2013-04-08 | 14:45 | 2013-04-08 14:45 | 60.5819 | 91.7519 | 18.123 | 2013-04-08 15:45 | 12.815 | 29.6027 | 5.892 | 62.1493 | -2.6898 | 3619.6898 | 12.3102
2013-04-08 | 15:00 | 2013-04-08 15:00 | 60.5749 | 91.7449 | 18.122 | 2013-04-08 16:00 | 12.827 | 29.6304 | 5.629 | 62.1145 | -2.6551 | 3619.6551 | 12.3449
2013-04-08 | 15:15 | 2013-04-08 15:15 | 60.4936 | 91.6636 | 18.121 | 2013-04-08 16:15 | 12.821 | 29.6165 | 5.512 | 62.0471 | -2.5877 | 3619.5877 | 12.4123
2013-04-08 | 15:30 | 2013-04-08 15:30 | 60.5018 | 91.6718 | 18.12 | 2013-04-08 16:30 | 12.82 | 29.6142 | 5.714 | 62.0576 | -2.5982 | 3619.5982 | 12.4018
2013-04-08 | 15:45 | 2013-04-08 15:45 | 60.5225 | 91.6925 | 18.121 | 2013-04-08 16:45 | 12.815 | 29.6027 | 6.01 | 62.0898 | -2.6304 | 3619.6304 | 12.3696
2013-04-08 | 16:00 | 2013-04-08 16:00 | 60.5385 | 91.7085 | 18.121 | 2013-04-08 17:00 | 12.821 | 29.6165 | 5.464 | 62.092 | -2.6326 | 3619.6326 | 12.3674
2013-04-08 | 16:15 | 2013-04-08 16:15 | 60.5469 | 91.7169 | 18.12 | 2013-04-08 17:15 | 12.826 | 29.6281 | 5.164 | 62.0888 | -2.6294 | 3619.6294 | 12.3706
2013-04-08 | 16:30 | 2013-04-08 16:30 | 60.5546 | 91.7246 | 18.12 | 2013-04-08 17:30 | 12.836 | 29.6512 | 5.02 | 62.0734 | -2.614 | 3619.614 | 12.386
2013-04-08 | 16:45 | 2013-04-08 16:45 | 60.5638 | 91.7338 | 18.121 | 2013-04-08 17:45 | 12.851 | 29.6858 | 4.885 | 62.048 | -2.5886 | 3619.5886 | 12.4114
2013-04-08 | 17:00 | 2013-04-08 17:00 | 60.5733 | 91.7433 | 18.12 | 2013-04-08 18:00 | 12.827 | 29.6304 | 5 | 62.1129 | -2.6535 | 3619.6535 | 12.3465
2013-04-08 | 17:15 | 2013-04-08 17:15 | 60.594 | 91.764 | 18.118 | 2013-04-08 18:15 | 12.837 | 29.6535 | 5.117 | 62.1105 | -2.6511 | 3619.6511 | 12.3489
2013-04-08 | 17:30 | 2013-04-08 17:30 | 60.6222 | 91.7922 | 18.117 | 2013-04-08 18:30 | 12.83 | 29.6373 | 5.056 | 62.1549 | -2.6955 | 3619.6955 | 12.3045
2013-04-08 | 17:45 | 2013-04-08 17:45 | 60.6451 | 91.8151 | 18.116 | 2013-04-08 18:45 | 12.832 | 29.6419 | 4.921 | 62.1732 | -2.7138 | 3619.7138 | 12.2862
2013-04-08 | 18:00 | 2013-04-08 18:00 | 60.5979 | 91.7679 | 18.116 | 2013-04-08 19:00 | 12.839 | 29.6581 | 4.731 | 62.1098 | -2.6504 | 3619.6504 | 12.3496
2013-04-08 | 18:15 | 2013-04-08 18:15 | 60.6108 | 91.7808 | 18.114 | 2013-04-08 19:15 | 12.845 | 29.672 | 4.598 | 62.1088 | -2.6494 | 3619.6494 | 12.3506
2013-04-08 | 18:30 | 2013-04-08 18:30 | 60.5941 | 91.7641 | 18.114 | 2013-04-08 19:30 | 12.846 | 29.6743 | 4.359 | 62.0898 | -2.6304 | 3619.6304 | 12.3696
2013-04-08 | 18:45 | 2013-04-08 18:45 | 60.5132 | 91.6832 | 18.114 | 2013-04-08 19:45 | 12.846 | 29.6743 | 4.159 | 62.0089 | -2.5495 | 3619.5495 | 12.4505
2013-04-08 | 19:00 | 2013-04-08 19:00 | 60.5273 | 91.6973 | 18.113 | 2013-04-08 20:00 | 12.852 | 29.6881 | 4.198 | 62.0092 | -2.5498 | 3619.5498 | 12.4502
2013-04-08 | 19:15 | 2013-04-08 19:15 | 60.3474 | 91.5174 | 18.135 | 2013-04-08 20:15 | 12.854 | 29.6927 | 4.209 | 61.8247 | -2.3653 | 3619.3653 | 12.6347
2013-04-08 | 19:30 | 2013-04-08 19:30 | 60.4281 | 91.5981 | 18.14 | 2013-04-08 20:30 | 12.858 | 29.702 | 4.225 | 61.8961 | -2.4367 | 3619.4367 | 12.5633
2013-04-08 | 19:45 | 2013-04-08 19:45 | 60.4657 | 91.6357 | 18.138 | 2013-04-08 20:45 | 12.863 | 29.7135 | 4.182 | 61.9222 | -2.4628 | 3619.4628 | 12.5372
2013-04-08 | 20:00 | 2013-04-08 20:00 | 60.4987 | 91.6687 | 18.135 | 2013-04-08 21:00 | 12.862 | 29.7112 | 4.149 | 61.9575 | -2.4981 | 3619.4981 | 12.5019
2013-04-08 | 20:15 | 2013-04-08 20:15 | 60.5185 | 91.6885 | 18.133 | 2013-04-08 21:15 | 12.863 | 29.7135 | 4.146 | 61.975 | -2.5156 | 3619.5156 | 12.4844
2013-04-08 | 20:30 | 2013-04-08 20:30 | 60.5333 | 91.7033 | 18.131 | 2013-04-08 21:30 | 12.865 | 29.7182 | 4.094 | 61.9851 | -2.5257 | 3619.5257 | 12.4743
2013-04-08 | 20:45 | 2013-04-08 20:45 | 60.4657 | 91.6357 | 18.129 | 2013-04-08 21:45 | 12.871 | 29.732 | 3.76 | 61.9037 | -2.4443 | 3619.4443 | 12.5557
2013-04-08 | 21:00 | 2013-04-08 21:00 | 60.4821 | 91.6521 | 18.128 | 2013-04-08 22:00 | 12.87 | 29.7297 | 3.836 | 61.9224 | -2.463 | 3619.463 | 12.537
2013-04-08 | 21:15 | 2013-04-08 21:15 | 60.4987 | 91.6687 | 18.127 | 2013-04-08 22:15 | 12.871 | 29.732 | 3.819 | 61.9367 | -2.4773 | 3619.4773 | 12.5227
2013-04-08 | 21:30 | 2013-04-08 21:30 | 60.5122 | 91.6822 | 18.126 | 2013-04-08 22:30 | 12.87 | 29.7297 | 4.067 | 61.9525 | -2.4931 | 3619.4931 | 12.5069
2013-04-08 | 21:45 | 2013-04-08 21:45 | 60.5321 | 91.7021 | 18.125 | 2013-04-08 22:45 | 12.874 | 29.7389 | 3.965 | 61.9632 | -2.5037 | 3619.5037 | 12.4963
2013-04-08 | 22:00 | 2013-04-08 22:00 | 60.5425 | 91.7125 | 18.126 | 2013-04-08 23:00 | 12.876 | 29.7436 | 3.882 | 61.9689 | -2.5095 | 3619.5095 | 12.4905
2013-04-08 | 22:15 | 2013-04-08 22:15 | 60.5493 | 91.7193 | 18.125 | 2013-04-08 23:15 | 12.88 | 29.7528 | 3.802 | 61.9665 | -2.5071 | 3619.5071 | 12.4929
2013-04-08 | 22:30 | 2013-04-08 22:30 | 60.5597 | 91.7297 | 18.125 | 2013-04-08 23:30 | 12.882 | 29.7574 | 3.852 | 61.9723 | -2.5129 | 3619.5129 | 12.4871
2013-04-08 | 22:45 | 2013-04-08 22:45 | 60.5699 | 91.7399 | 18.124 | 2013-04-08 23:45 | 12.879 | 29.7505 | 3.962 | 61.9894 | -2.53 | 3619.53 | 12.47
2013-04-08 | 23:00 | 2013-04-08 23:00 | 60.5827 | 91.7527 | 18.124 | 2013-04-09 | 12.883 | 29.7597 | 3.783 | 61.993 | -2.5336 | 3619.5336 | 12.4664
2013-04-08 | 23:15 | 2013-04-08 23:15 | 60.5883 | 91.7583 | 18.123 | 2013-04-09 00:15 | 12.886 | 29.7667 | 3.342 | 61.9916 | -2.5322 | 3619.5322 | 12.4678
2013-04-08 | 23:30 | 2013-04-08 23:30 | 60.5681 | 91.7381 | 18.123 | 2013-04-09 00:30 | 12.882 | 29.7574 | 3.145 | 61.9807 | -2.5213 | 3619.5213 | 12.4787
2013-04-08 | 23:45 | 2013-04-08 23:45 | 60.6073 | 91.7773 | 18.122 | 2013-04-09 00:45 | 12.884 | 29.762 | 2.992 | 62.0153 | -2.5558 | 3619.5559 | 12.4441
2013-04-09 | 0:00 | 2013-04-09 | 60.6146 | 91.7846 | 18.12 | 2013-04-09 01:00 | 12.884 | 29.762 | 2.985 | 62.0226 | -2.5632 | 3619.5631 | 12.4369
2013-04-09 | 0:15 | 2013-04-09 00:15 | 60.6231 | 91.7931 | 18.119 | 2013-04-09 01:15 | 12.887 | 29.769 | 3.267 | 62.0241 | -2.5647 | 3619.5647 | 12.4353
2013-04-09 | 0:30 | 2013-04-09 00:30 | 60.6296 | 91.7996 | 18.119 | 2013-04-09 01:30 | 12.883 | 29.7597 | 3.654 | 62.0399 | -2.5805 | 3619.5805 | 12.4195
2013-04-09 | 0:45 | 2013-04-09 00:45 | 60.6377 | 91.8077 | 18.118 | 2013-04-09 01:45 | 12.882 | 29.7574 | 3.756 | 62.0503 | -2.5909 | 3619.5909 | 12.4091
2013-04-09 | 1:00 | 2013-04-09 01:00 | 60.6466 | 91.8166 | 18.117 | 2013-04-09 02:00 | 12.877 | 29.7459 | 3.74 | 62.0707 | -2.6113 | 3619.6113 | 12.3887
2013-04-09 | 1:15 | 2013-04-09 01:15 | 60.656 | 91.826 | 18.119 | 2013-04-09 02:15 | 12.877 | 29.7459 | 3.723 | 62.0801 | -2.6207 | 3619.6207 | 12.3793
2013-04-09 | 1:30 | 2013-04-09 01:30 | 60.6599 | 91.8299 | 18.118 | 2013-04-09 02:30 | 12.877 | 29.7459 | 3.595 | 62.084 | -2.6246 | 3619.6246 | 12.3754
2013-04-09 | 1:45 | 2013-04-09 01:45 | 60.661 | 91.831 | 18.117 | 2013-04-09 02:45 | 12.872 | 29.7343 | 3.484 | 62.0967 | -2.6373 | 3619.6373 | 12.3627
2013-04-09 | 2:00 | 2013-04-09 02:00 | 60.6654 | 91.8354 | 18.116 | 2013-04-09 03:00 | 12.875 | 29.7413 | 3.483 | 62.0941 | -2.6347 | 3619.6347 | 12.3653
2013-04-09 | 2:15 | 2013-04-09 02:15 | 60.6725 | 91.8425 | 18.116 | 2013-04-09 03:15 | 12.877 | 29.7459 | 3.634 | 62.0966 | -2.6372 | 3619.6372 | 12.3628
2013-04-09 | 2:30 | 2013-04-09 02:30 | 60.6758 | 91.8458 | 18.116 | 2013-04-09 03:30 | 12.876 | 29.7436 | 3.728 | 62.1022 | -2.6428 | 3619.6428 | 12.3572
2013-04-09 | 2:45 | 2013-04-09 02:45 | 60.6823 | 91.8523 | 18.116 | 2013-04-09 03:45 | 12.877 | 29.7459 | 3.747 | 62.1064 | -2.647 | 3619.647 | 12.353
2013-04-09 | 3:00 | 2013-04-09 03:00 | 60.6951 | 91.8651 | 18.115 | 2013-04-09 04:00 | 12.882 | 29.7574 | 3.823 | 62.1077 | -2.6483 | 3619.6483 | 12.3517
2013-04-09 | 3:15 | 2013-04-09 03:15 | 60.6996 | 91.8696 | 18.115 | 2013-04-09 04:15 | 12.878 | 29.7482 | 3.93 | 62.1214 | -2.662 | 3619.662 | 12.338
2013-04-09 | 3:30 | 2013-04-09 03:30 | 60.6409 | 91.8109 | 18.115 | 2013-04-09 04:30 | 12.881 | 29.7551 | 3.934 | 62.0558 | -2.5964 | 3619.5964 | 12.4036
2013-04-09 | 3:45 | 2013-04-09 03:45 | 60.6203 | 91.7903 | 18.113 | 2013-04-09 04:45 | 12.879 | 29.7505 | 3.554 | 62.0398 | -2.5804 | 3619.5804 | 12.4196
2013-04-09 | 4:00 | 2013-04-09 04:00 | 60.6407 | 91.8107 | 18.113 | 2013-04-09 05:00 | 12.88 | 29.7528 | 3.159 | 62.0579 | -2.5985 | 3619.5985 | 12.4015
2013-04-09 | 4:15 | 2013-04-09 04:15 | 60.6593 | 91.8293 | 18.113 | 2013-04-09 05:15 | 12.884 | 29.762 | 2.762 | 62.0673 | -2.6078 | 3619.6078 | 12.3922
2013-04-09 | 4:30 | 2013-04-09 04:30 | 60.6716 | 91.8416 | 18.112 | 2013-04-09 05:30 | 12.89 | 29.7759 | 2.628 | 62.0657 | -2.6063 | 3619.6063 | 12.3937
2013-04-09 | 4:45 | 2013-04-09 04:45 | 60.6828 | 91.8528 | 18.112 | 2013-04-09 05:45 | 12.889 | 29.7736 | 3.088 | 62.0792 | -2.6198 | 3619.6198 | 12.3802
2013-04-09 | 5:00 | 2013-04-09 05:00 | 60.6075 | 91.7775 | 18.11 | 2013-04-09 06:00 | 12.887 | 29.769 | 3.196 | 62.0085 | -2.5491 | 3619.5491 | 12.4509
2013-04-09 | 5:15 | 2013-04-09 05:15 | 60.6279 | 91.7979 | 18.111 | 2013-04-09 06:15 | 12.89 | 29.7759 | 2.867 | 62.022 | -2.5626 | 3619.5626 | 12.4374
2013-04-09 | 5:30 | 2013-04-09 05:30 | 60.6533 | 91.8233 | 18.111 | 2013-04-09 06:30 | 12.897 | 29.7921 | 2.821 | 62.0312 | -2.5718 | 3619.5718 | 12.4282
2013-04-09 | 5:45 | 2013-04-09 05:45 | 60.6647 | 91.8347 | 18.112 | 2013-04-09 06:45 | 12.896 | 29.7898 | 3.043 | 62.0449 | -2.5855 | 3619.5855 | 12.4145
2013-04-09 | 6:00 | 2013-04-09 06:00 | 60.6693 | 91.8393 | 18.111 | 2013-04-09 07:00 | 12.9 | 29.799 | 3.367 | 62.0403 | -2.5809 | 3619.5809 | 12.4191
2013-04-09 | 6:15 | 2013-04-09 06:15 | 60.6714 | 91.8414 | 18.11 | 2013-04-09 07:15 | 12.906 | 29.8129 | 3.844 | 62.0285 | -2.5691 | 3619.5691 | 12.4309
2013-04-09 | 6:30 | 2013-04-09 06:30 | 60.5136 | 91.6836 | 18.109 | 2013-04-09 07:30 | 12.902 | 29.8036 | 4.563 | 61.88 | -2.4206 | 3619.4206 | 12.5794
2013-04-09 | 6:45 | 2013-04-09 06:45 | 60.2421 | 91.4121 | 18.132 | 2013-04-09 07:45 | 12.907 | 29.8152 | 6.362 | 61.5969 | -2.1375 | 3619.1375 | 12.8625
2013-04-09 | 7:00 | 2013-04-09 07:00 | 60.3743 | 91.5443 | 18.138 | 2013-04-09 08:00 | 12.906 | 29.8129 | 10.124 | 61.7314 | -2.272 | 3619.272 | 12.728
2013-04-09 | 7:15 | 2013-04-09 07:15 | 60.4447 | 91.6147 | 18.137 | 2013-04-09 08:15 | 12.912 | 29.8267 | 13.717 | 61.788 | -2.3286 | 3619.3286 | 12.6714
2013-04-09 | 7:30 | 2013-04-09 07:30 | 60.4835 | 91.6535 | 18.134 | 2013-04-09 08:30 | 12.91 | 29.8221 | 17.556 | 61.8314 | -2.372 | 3619.372 | 12.628
2013-04-09 | 7:45 | 2013-04-09 07:45 | 60.5209 | 91.6909 | 18.132 | 2013-04-09 08:45 | 12.908 | 29.8175 | 19.309 | 61.8734 | -2.414 | 3619.414 | 12.586
2013-04-09 | 8:00 | 2013-04-09 08:00 | 60.3877 | 91.5577 | 18.128 | 2013-04-09 09:00 | 12.909 | 29.8198 | 21.491 | 61.7379 | -2.2785 | 3619.2785 | 12.7215
2013-04-09 | 8:15 | 2013-04-09 08:15 | 60.4155 | 91.5855 | 18.127 | 2013-04-09 09:15 | 12.908 | 29.8175 | 23.451 | 61.768 | -2.3086 | 3619.3086 | 12.6914
2013-04-09 | 8:30 | 2013-04-09 08:30 | 60.3308 | 91.5008 | 18.124 | 2013-04-09 09:30 | 12.913 | 29.829 | 22.636 | 61.6718 | -2.2124 | 3619.2124 | 12.7876
2013-04-09 | 8:45 | 2013-04-09 08:45 | 60.3814 | 91.5514 | 18.123 | 2013-04-09 09:45 | 12.911 | 29.8244 | 22.897 | 61.727 | -2.2676 | 3619.2676 | 12.7324
2013-04-09 | 9:00 | 2013-04-09 09:00 | 60.4264 | 91.5964 | 18.122 | 2013-04-09 10:00 | 12.915 | 29.8336 | 22.942 | 61.7628 | -2.3033 | 3619.3033 | 12.6967
2013-04-09 | 9:15 | 2013-04-09 09:15 | 60.4623 | 91.6323 | 18.121 | 2013-04-09 10:15 | 12.911 | 29.8244 | 23.135 | 61.8079 | -2.3485 | 3619.3485 | 12.6515
2013-04-09 | 9:30 | 2013-04-09 09:30 | 57.149 | 88.319 | 18.124 | 2013-04-09 10:30 | 12.909 | 29.8198 | 23.982 | 58.4992 | 0.9602 | 3616.0398 | 15.9602
2013-04-09 | 9:45 | 2013-04-09 09:45 | 60.2824 | 91.4524 | 18.144 | 2013-04-09 10:45 | 12.912 | 29.8267 | 23.788 | 61.6257 | -2.1663 | 3619.1663 | 12.8337
2013-04-09 | 10:00 | 2013-04-09 10:00 | 60.3598 | 91.5298 | 18.144 | 2013-04-09 11:00 | 12.913 | 29.829 | 22.919 | 61.7008 | -2.2414 | 3619.2414 | 12.7586
2013-04-09 | 10:15 | 2013-04-09 10:15 | 60.412 | 91.582 | 18.143 | 2013-04-09 11:15 | 12.91 | 29.8221 | 22.19 | 61.7599 | -2.3005 | 3619.3005 | 12.6995
2013-04-09 | 10:30 | 2013-04-09 10:30 | 60.4515 | 91.6215 | 18.14 | 2013-04-09 11:30 | 12.914 | 29.8313 | 21.847 | 61.7902 | -2.3307 | 3619.3308 | 12.6692
2013-04-09 | 10:45 | 2013-04-09 10:45 | 60.4863 | 91.6563 | 18.138 | 2013-04-09 11:45 | 12.912 | 29.8267 | 21.504 | 61.8296 | -2.3702 | 3619.3702 | 12.6298
2013-04-09 | 11:00 | 2013-04-09 11:00 | 60.5135 | 91.6835 | 18.135 | 2013-04-09 12:00 | 12.909 | 29.8198 | 20.814 | 61.8637 | -2.4043 | 3619.4043 | 12.5957
2013-04-09 | 11:15 | 2013-04-09 11:15 | 60.5396 | 91.7096 | 18.133 | 2013-04-09 12:15 | 12.912 | 29.8267 | 20.169 | 61.8829 | -2.4235 | 3619.4235 | 12.5765
2013-04-09 | 11:30 | 2013-04-09 11:30 | 60.5617 | 91.7317 | 18.133 | 2013-04-09 12:30 | 12.912 | 29.8267 | 19.608 | 61.905 | -2.4456 | 3619.4456 | 12.5544
2013-04-09 | 11:45 | 2013-04-09 11:45 | 60.5767 | 91.7467 | 18.132 | 2013-04-09 12:45 | 12.911 | 29.8244 | 19.096 | 61.9223 | -2.4629 | 3619.4629 | 12.5371
2013-04-09 | 12:00 | 2013-04-09 12:00 | 60.5909 | 91.7609 | 18.13 | 2013-04-09 13:00 | 12.91 | 29.8221 | 19.044 | 61.9388 | -2.4794 | 3619.4794 | 12.5206
2013-04-09 | 12:15 | 2013-04-09 12:15 | 60.6098 | 91.7798 | 18.129 | 2013-04-09 13:15 | 12.912 | 29.8267 | 19.392 | 61.9531 | -2.4937 | 3619.4937 | 12.5063
2013-04-09 | 12:30 | 2013-04-09 12:30 | 60.6194 | 91.7894 | 18.129 | 2013-04-09 13:30 | 12.912 | 29.8267 | 19.503 | 61.9627 | -2.5033 | 3619.5033 | 12.4967
2013-04-09 | 12:45 | 2013-04-09 12:45 | 60.5589 | 91.7289 | 18.128 | 2013-04-09 13:45 | 12.913 | 29.829 | 19.756 | 61.8999 | -2.4405 | 3619.4405 | 12.5595
2013-04-09 | 13:00 | 2013-04-09 13:00 | 60.5785 | 91.7485 | 18.127 | 2013-04-09 14:00 | 12.909 | 29.8198 | 20.273 | 61.9287 | -2.4693 | 3619.4693 | 12.5307
2013-04-09 | 13:15 | 2013-04-09 13:15 | 60.6073 | 91.7773 | 18.126 | 2013-04-09 14:15 | 12.91 | 29.8221 | 20.476 | 61.9552 | -2.4958 | 3619.4958 | 12.5042
2013-04-09 | 13:30 | 2013-04-09 13:30 | 60.6278 | 91.7978 | 18.125 | 2013-04-09 14:30 | 12.907 | 29.8152 | 20.396 | 61.9826 | -2.5232 | 3619.5232 | 12.4768
2013-04-09 | 13:45 | 2013-04-09 13:45 | 60.6505 | 91.8205 | 18.126 | 2013-04-09 14:45 | 12.909 | 29.8198 | 20.477 | 62.0007 | -2.5413 | 3619.5413 | 12.4587
2013-04-09 | 14:00 | 2013-04-09 14:00 | 60.6633 | 91.8333 | 18.125 | 2013-04-09 15:00 | 12.907 | 29.8152 | 21.014 | 62.0181 | -2.5587 | 3619.5587 | 12.4413
2013-04-09 | 14:15 | 2013-04-09 14:15 | 60.6057 | 91.7757 | 18.124 | 2013-04-09 15:15 | 12.907 | 29.8152 | 21.63 | 61.9605 | -2.5011 | 3619.5011 | 12.4989
2013-04-09 | 14:30 | 2013-04-09 14:30 | 60.6253 | 91.7953 | 18.125 | 2013-04-09 15:30 | 12.907 | 29.8152 | 21.569 | 61.9801 | -2.5207 | 3619.5207 | 12.4793
2013-04-09 | 14:45 | 2013-04-09 14:45 | 60.6476 | 91.8176 | 18.125 | 2013-04-09 15:45 | 12.911 | 29.8244 | 20.865 | 61.9932 | -2.5338 | 3619.5338 | 12.4662
2013-04-09 | 15:00 | 2013-04-09 15:00 | 60.6682 | 91.8382 | 18.125 | 2013-04-09 16:00 | 12.915 | 29.8336 | 20.066 | 62.0046 | -2.5451 | 3619.5451 | 12.4549
2013-04-09 | 15:15 | 2013-04-09 15:15 | 59.6583 | 90.8283 | 18.14 | 2013-04-09 16:15 | 12.913 | 29.829 | 18.846 | 60.9993 | -1.5399 | 3618.5399 | 13.4601
2013-04-09 | 15:30 | 2013-04-09 15:30 | 60.505 | 91.675 | 18.147 | 2013-04-09 16:30 | 12.917 | 29.8383 | 18.138 | 61.8367 | -2.3773 | 3619.3773 | 12.6227
2013-04-09 | 15:45 | 2013-04-09 15:45 | 60.5439 | 91.7139 | 18.148 | 2013-04-09 16:45 | 12.917 | 29.8383 | 18.148 | 61.8756 | -2.4162 | 3619.4162 | 12.5838
2013-04-09 | 16:00 | 2013-04-09 16:00 | 60.5956 | 91.7656 | 18.144 | 2013-04-09 17:00 | 12.912 | 29.8267 | 18.59 | 61.9389 | -2.4795 | 3619.4795 | 12.5205
2013-04-09 | 16:15 | 2013-04-09 16:15 | 60.6319 | 91.8019 | 18.14 | 2013-04-09 17:15 | 12.918 | 29.8406 | 18.345 | 61.9613 | -2.5019 | 3619.5019 | 12.4981
2013-04-09 | 16:30 | 2013-04-09 16:30 | 60.6601 | 91.8301 | 18.136 | 2013-04-09 17:30 | 12.917 | 29.8383 | 18.134 | 61.9918 | -2.5324 | 3619.5324 | 12.4676
2013-04-09 | 16:45 | 2013-04-09 16:45 | 60.6803 | 91.8503 | 18.135 | 2013-04-09 17:45 | 12.918 | 29.8406 | 17.808 | 62.0097 | -2.5503 | 3619.5503 | 12.4497
2013-04-09 | 17:00 | 2013-04-09 17:00 | 60.4191 | 91.5891 | 18.152 | 2013-04-09 18:00 | 12.92 | 29.8452 | 17.177 | 61.7439 | -2.2845 | 3619.2845 | 12.7155
2013-04-09 | 17:15 | 2013-04-09 17:15 | 60.5893 | 91.7593 | 18.153 | 2013-04-09 18:15 | 12.925 | 29.8568 | 16.565 | 61.9025 | -2.4431 | 3619.4431 | 12.5569
2013-04-09 | 17:30 | 2013-04-09 17:30 | 60.6383 | 91.8083 | 18.149 | 2013-04-09 18:30 | 12.925 | 29.8568 | 15.659 | 61.9515 | -2.4921 | 3619.4921 | 12.5079
2013-04-09 | 17:45 | 2013-04-09 17:45 | 60.6675 | 91.8375 | 18.148 | 2013-04-09 18:45 | 12.928 | 29.8637 | 14.601 | 61.9738 | -2.5144 | 3619.5144 | 12.4856
2013-04-09 | 18:00 | 2013-04-09 18:00 | 60.692 | 91.862 | 18.146 | 2013-04-09 19:00 | 12.932 | 29.8729 | 13.238 | 61.9891 | -2.5297 | 3619.5297 | 12.4703
2013-04-09 | 18:15 | 2013-04-09 18:15 | 60.4881 | 91.6581 | 18.165 | 2013-04-09 19:15 | 12.93 | 29.8683 | 11.72 | 61.7898 | -2.3304 | 3619.3304 | 12.6696
2013-04-09 | 18:30 | 2013-04-09 18:30 | 60.6062 | 91.7762 | 18.161 | 2013-04-09 19:30 | 12.933 | 29.8752 | 10.159 | 61.901 | -2.4416 | 3619.4416 | 12.5584
2013-04-09 | 18:45 | 2013-04-09 18:45 | 60.5811 | 91.7511 | 18.156 | 2013-04-09 19:45 | 12.933 | 29.8752 | 8.942 | 61.8759 | -2.4165 | 3619.4165 | 12.5835
2013-04-09 | 19:00 | 2013-04-09 19:00 | 60.6108 | 91.7808 | 18.153 | 2013-04-09 20:00 | 12.94 | 29.8914 | 8.013 | 61.8894 | -2.43 | 3619.43 | 12.57
2013-04-09 | 19:15 | 2013-04-09 19:15 | 60.6329 | 91.8029 | 18.15 | 2013-04-09 20:15 | 12.944 | 29.9006 | 7.051 | 61.9023 | -2.4428 | 3619.4428 | 12.5572
2013-04-09 | 19:30 | 2013-04-09 19:30 | 60.6578 | 91.8278 | 18.147 | 2013-04-09 20:30 | 12.949 | 29.9122 | 6.111 | 61.9156 | -2.4562 | 3619.4562 | 12.5438
2013-04-09 | 19:45 | 2013-04-09 19:45 | 60.6762 | 91.8462 | 18.146 | 2013-04-09 20:45 | 12.954 | 29.9237 | 5.231 | 61.9225 | -2.4631 | 3619.4631 | 12.5369
2013-04-09 | 20:00 | 2013-04-09 20:00 | 60.6936 | 91.8636 | 18.146 | 2013-04-09 21:00 | 12.959 | 29.9353 | 4.545 | 61.9283 | -2.4689 | 3619.4689 | 12.5311
2013-04-09 | 20:15 | 2013-04-09 20:15 | 60.7106 | 91.8806 | 18.144 | 2013-04-09 21:15 | 12.961 | 29.9399 | 4 | 61.9407 | -2.4813 | 3619.4813 | 12.5187
2013-04-09 | 20:30 | 2013-04-09 20:30 | 60.7261 | 91.8961 | 18.142 | 2013-04-09 21:30 | 12.963 | 29.9445 | 3.52 | 61.9516 | -2.4922 | 3619.4922 | 12.5078
2013-04-09 | 20:45 | 2013-04-09 20:45 | 60.736 | 91.906 | 18.142 | 2013-04-09 21:45 | 12.964 | 29.9468 | 2.885 | 61.9592 | -2.4997 | 3619.4997 | 12.5003
2013-04-09 | 21:00 | 2013-04-09 21:00 | 60.7476 | 91.9176 | 18.14 | 2013-04-09 22:00 | 12.965 | 29.9491 | 2.333 | 61.9684 | -2.509 | 3619.509 | 12.491
2013-04-09 | 21:15 | 2013-04-09 21:15 | 60.671 | 91.841 | 18.139 | 2013-04-09 22:15 | 12.971 | 29.963 | 1.781 | 61.878 | -2.4186 | 3619.4186 | 12.5814
2013-04-09 | 21:30 | 2013-04-09 21:30 | 60.6833 | 91.8533 | 18.14 | 2013-04-09 22:30 | 12.97 | 29.9607 | 1.208 | 61.8926 | -2.4332 | 3619.4332 | 12.5668
2013-04-09 | 21:45 | 2013-04-09 21:45 | 60.6977 | 91.8677 | 18.138 | 2013-04-09 22:45 | 12.975 | 29.9722 | 0.477 | 61.8954 | -2.436 | 3619.436 | 12.564
2013-04-09 | 22:00 | 2013-04-09 22:00 | 60.7135 | 91.8835 | 18.136 | 2013-04-09 23:00 | 12.976 | 29.9746 | 0.037 | 61.9089 | -2.4495 | 3619.4495 | 12.5505
2013-04-09 | 22:15 | 2013-04-09 22:15 | 60.7298 | 91.8998 | 18.136 | 2013-04-09 23:15 | 12.981 | 29.9861 | -0.371 | 61.9137 | -2.4543 | 3619.4543 | 12.5457
2013-04-09 | 22:30 | 2013-04-09 22:30 | 60.6724 | 91.8424 | 18.135 | 2013-04-09 23:30 | 12.977 | 29.9769 | -0.691 | 61.8655 | -2.4061 | 3619.4061 | 12.5939
2013-04-09 | 22:45 | 2013-04-09 22:45 | 60.6631 | 91.8331 | 18.133 | 2013-04-09 23:45 | 12.982 | 29.9884 | -0.927 | 61.8447 | -2.3853 | 3619.3853 | 12.6147
2013-04-09 | 23:00 | 2013-04-09 23:00 | 60.6865 | 91.8565 | 18.131 | 2013-04-10 | 12.983 | 29.9907 | -1.088 | 61.8658 | -2.4064 | 3619.4064 | 12.5936
2013-04-09 | 23:15 | 2013-04-09 23:15 | 60.712 | 91.882 | 18.131 | 2013-04-10 00:15 | 12.983 | 29.9907 | -1.293 | 61.8913 | -2.4319 | 3619.4319 | 12.5681
2013-04-09 | 23:30 | 2013-04-09 23:30 | 60.7231 | 91.8931 | 18.13 | 2013-04-10 00:30 | 12.983 | 29.9907 | -1.419 | 61.9024 | -2.443 | 3619.443 | 12.557
2013-04-09 | 23:45 | 2013-04-09 23:45 | 60.7374 | 91.9074 | 18.129 | 2013-04-10 00:45 | 12.984 | 29.993 | -1.273 | 61.9144 | -2.4549 | 3619.455 | 12.545
2013-04-10 | 0:00 | 2013-04-10 | 60.7515 | 91.9215 | 18.127 | 2013-04-10 01:00 | 12.985 | 29.9953 | -1.159 | 61.9262 | -2.4667 | 3619.4667 | 12.5333
2013-04-10 | 0:15 | 2013-04-10 00:15 | 60.764 | 91.934 | 18.127 | 2013-04-10 01:15 | 12.982 | 29.9884 | -1.129 | 61.9456 | -2.4862 | 3619.4862 | 12.5138
2013-04-10 | 0:30 | 2013-04-10 00:30 | 60.7761 | 91.9461 | 18.125 | 2013-04-10 01:30 | 12.979 | 29.9815 | -1.01 | 61.9646 | -2.5052 | 3619.5052 | 12.4948
2013-04-10 | 0:45 | 2013-04-10 00:45 | 60.7851 | 91.9551 | 18.125 | 2013-04-10 01:45 | 12.979 | 29.9815 | -0.196 | 61.9736 | -2.5142 | 3619.5142 | 12.4858
2013-04-10 | 1:00 | 2013-04-10 01:00 | 60.7949 | 91.9649 | 18.124 | 2013-04-10 02:00 | 12.977 | 29.9769 | 0.848 | 61.988 | -2.5286 | 3619.5286 | 12.4714
2013-04-10 | 1:15 | 2013-04-10 01:15 | 60.8011 | 91.9711 | 18.123 | 2013-04-10 02:15 | 12.978 | 29.9792 | 1.871 | 61.9919 | -2.5325 | 3619.5325 | 12.4675
2013-04-10 | 1:30 | 2013-04-10 01:30 | 60.8119 | 91.9819 | 18.123 | 2013-04-10 02:30 | 12.975 | 29.9722 | 3.717 | 62.0096 | -2.5502 | 3619.5502 | 12.4498
2013-04-10 | 1:45 | 2013-04-10 01:45 | 60.8193 | 91.9893 | 18.121 | 2013-04-10 02:45 | 12.975 | 29.9722 | 5.546 | 62.017 | -2.5576 | 3619.5576 | 12.4424
2013-04-10 | 2:00 | 2013-04-10 02:00 | 60.8306 | 92.0006 | 18.122 | 2013-04-10 03:00 | 12.976 | 29.9746 | 6.159 | 62.026 | -2.5666 | 3619.5666 | 12.4334
2013-04-10 | 2:15 | 2013-04-10 02:15 | 60.8407 | 92.0107 | 18.122 | 2013-04-10 03:15 | 12.977 | 29.9769 | 6.264 | 62.0338 | -2.5744 | 3619.5744 | 12.4256
2013-04-10 | 2:30 | 2013-04-10 02:30 | 60.7543 | 91.9243 | 18.121 | 2013-04-10 03:30 | 12.976 | 29.9746 | 5.756 | 61.9497 | -2.4903 | 3619.4903 | 12.5097
2013-04-10 | 2:45 | 2013-04-10 02:45 | 60.7021 | 91.8721 | 18.121 | 2013-04-10 03:45 | 12.977 | 29.9769 | 4.875 | 61.8952 | -2.4358 | 3619.4358 | 12.5642
2013-04-10 | 3:00 | 2013-04-10 03:00 | 60.7107 | 91.8807 | 18.12 | 2013-04-10 04:00 | 12.976 | 29.9746 | 4.171 | 61.9061 | -2.4467 | 3619.4467 | 12.5533
2013-04-10 | 3:15 | 2013-04-10 03:15 | 60.6566 | 91.8266 | 18.118 | 2013-04-10 04:15 | 12.976 | 29.9746 | 3.58 | 61.852 | -2.3926 | 3619.3926 | 12.6074
2013-04-10 | 3:30 | 2013-04-10 03:30 | 60.6921 | 91.8621 | 18.118 | 2013-04-10 04:30 | 12.978 | 29.9792 | 3.053 | 61.8829 | -2.4235 | 3619.4235 | 12.5765
2013-04-10 | 3:45 | 2013-04-10 03:45 | 60.732 | 91.902 | 18.116 | 2013-04-10 04:45 | 12.98 | 29.9838 | 2.56 | 61.9182 | -2.4588 | 3619.4588 | 12.5412
2013-04-10 | 4:00 | 2013-04-10 04:00 | 60.7556 | 91.9256 | 18.115 | 2013-04-10 05:00 | 12.982 | 29.9884 | 2.22 | 61.9372 | -2.4778 | 3619.4778 | 12.5222
2013-04-10 | 4:15 | 2013-04-10 04:15 | 60.7791 | 91.9491 | 18.115 | 2013-04-10 05:15 | 12.984 | 29.993 | 1.868 | 61.9561 | -2.4966 | 3619.4967 | 12.5033
2013-04-10 | 4:30 | 2013-04-10 04:30 | 60.8019 | 91.9719 | 18.113 | 2013-04-10 05:30 | 12.986 | 29.9977 | 1.606 | 61.9742 | -2.5148 | 3619.5148 | 12.4852
2013-04-10 | 4:45 | 2013-04-10 04:45 | 60.8193 | 91.9893 | 18.114 | 2013-04-10 05:45 | 12.989 | 30.0046 | 1.531 | 61.9847 | -2.5253 | 3619.5253 | 12.4747
2013-04-10 | 5:00 | 2013-04-10 05:00 | 60.8389 | 92.0089 | 18.113 | 2013-04-10 06:00 | 12.986 | 29.9977 | 1.335 | 62.0112 | -2.5518 | 3619.5518 | 12.4482
2013-04-10 | 5:15 | 2013-04-10 05:15 | 60.8517 | 92.0217 | 18.112 | 2013-04-10 06:15 | 12.988 | 30.0023 | 2.18 | 62.0194 | -2.56 | 3619.56 | 12.44
2013-04-10 | 5:30 | 2013-04-10 05:30 | 60.8665 | 92.0365 | 18.113 | 2013-04-10 06:30 | 12.993 | 30.0138 | 3.183 | 62.0227 | -2.5633 | 3619.5633 | 12.4367
2013-04-10 | 5:45 | 2013-04-10 05:45 | 60.8719 | 92.0419 | 18.111 | 2013-04-10 06:45 | 12.996 | 30.0208 | 5.28 | 62.0211 | -2.5617 | 3619.5617 | 12.4383
2013-04-10 | 6:00 | 2013-04-10 06:00 | 60.8813 | 92.0513 | 18.112 | 2013-04-10 07:00 | 12.992 | 30.0115 | 9.624 | 62.0398 | -2.5804 | 3619.5804 | 12.4196
2013-04-10 | 6:15 | 2013-04-10 06:15 | 60.7925 | 91.9625 | 18.111 | 2013-04-10 07:15 | 12.996 | 30.0208 | 13.629 | 61.9417 | -2.4823 | 3619.4823 | 12.5177
2013-04-10 | 6:30 | 2013-04-10 06:30 | 60.3967 | 91.5667 | 18.133 | 2013-04-10 07:30 | 13.007 | 30.0462 | 17.3 | 61.5205 | -2.0611 | 3619.0611 | 12.9389
2013-04-10 | 6:45 | 2013-04-10 06:45 | 60.6635 | 91.8335 | 18.139 | 2013-04-10 07:45 | 13.007 | 30.0462 | 20.374 | 61.7873 | -2.3279 | 3619.3279 | 12.6721
2013-04-10 | 7:00 | 2013-04-10 07:00 | 60.7263 | 91.8963 | 18.14 | 2013-04-10 08:00 | 13.001 | 30.0323 | 22.274 | 61.864 | -2.4046 | 3619.4046 | 12.5954
2013-04-10 | 7:15 | 2013-04-10 07:15 | 60.7615 | 91.9315 | 18.138 | 2013-04-10 08:15 | 12.999 | 30.0277 | 23.875 | 61.9038 | -2.4444 | 3619.4444 | 12.5556
2013-04-10 | 7:30 | 2013-04-10 07:30 | 60.8006 | 91.9706 | 18.133 | 2013-04-10 08:30 | 13.005 | 30.0416 | 24.833 | 61.9291 | -2.4696 | 3619.4696 | 12.5304
2013-04-10 | 7:45 | 2013-04-10 07:45 | 60.8243 | 91.9943 | 18.132 | 2013-04-10 08:45 | 13.006 | 30.0439 | 26.558 | 61.9504 | -2.491 | 3619.491 | 12.509
2013-04-10 | 8:00 | 2013-04-10 08:00 | 60.8283 | 91.9983 | 18.13 | 2013-04-10 09:00 | 13.005 | 30.0416 | 26.869 | 61.9567 | -2.4973 | 3619.4973 | 12.5027
2013-04-10 | 8:15 | 2013-04-10 08:15 | 60.8331 | 92.0031 | 18.129 | 2013-04-10 09:15 | 13.007 | 30.0462 | 25.341 | 61.9569 | -2.4975 | 3619.4975 | 12.5025
2013-04-10 | 8:30 | 2013-04-10 08:30 | 60.8478 | 92.0178 | 18.127 | 2013-04-10 09:30 | 13.008 | 30.0485 | 24.41 | 61.9693 | -2.5099 | 3619.5099 | 12.4901
2013-04-10 | 8:45 | 2013-04-10 08:45 | 60.8553 | 92.0253 | 18.127 | 2013-04-10 09:45 | 13.011 | 30.0554 | 23.65 | 61.9699 | -2.5105 | 3619.5105 | 12.4895
2013-04-10 | 9:00 | 2013-04-10 09:00 | 60.8577 | 92.0277 | 18.125 | 2013-04-10 10:00 | 13.012 | 30.0577 | 23.38 | 61.97 | -2.5106 | 3619.5106 | 12.4894
2013-04-10 | 9:15 | 2013-04-10 09:15 | 60.6411 | 91.8111 | 18.145 | 2013-04-10 10:15 | 13.011 | 30.0554 | 23.636 | 61.7557 | -2.2963 | 3619.2963 | 12.7037
2013-04-10 | 9:30 | 2013-04-10 09:30 | 60.6498 | 91.8198 | 18.149 | 2013-04-10 10:30 | 13.014 | 30.0623 | 23.837 | 61.7575 | -2.298 | 3619.298 | 12.702
2013-04-10 | 9:45 | 2013-04-10 09:45 | 60.6999 | 91.8699 | 18.146 | 2013-04-10 10:45 | 13.014 | 30.0623 | 24.175 | 61.8076 | -2.3481 | 3619.3482 | 12.6518
2013-04-10 | 10:00 | 2013-04-10 10:00 | 60.7413 | 91.9113 | 18.143 | 2013-04-10 11:00 | 13.018 | 30.0716 | 24.215 | 61.8397 | -2.3803 | 3619.3803 | 12.6197
2013-04-10 | 10:15 | 2013-04-10 10:15 | 60.7591 | 91.9291 | 18.14 | 2013-04-10 11:15 | 13.017 | 30.0693 | 24.171 | 61.8598 | -2.4004 | 3619.4004 | 12.5996
2013-04-10 | 10:30 | 2013-04-10 10:30 | 57.1881 | 88.3581 | 18.152 | 2013-04-10 11:30 | 13.013 | 30.06 | 23.245 | 58.2981 | 1.1613 | 3615.8387 | 16.1613
2013-04-10 | 10:45 | 2013-04-10 10:45 | 60.6165 | 91.7865 | 18.157 | 2013-04-10 11:45 | 13.015 | 30.0647 | 22.792 | 61.7219 | -2.2624 | 3619.2624 | 12.7376
2013-04-10 | 11:00 | 2013-04-10 11:00 | 60.6849 | 91.8549 | 18.154 | 2013-04-10 12:00 | 13.013 | 30.06 | 21.94 | 61.7949 | -2.3355 | 3619.3355 | 12.6645
2013-04-10 | 11:15 | 2013-04-10 11:15 | 60.6171 | 91.7871 | 18.15 | 2013-04-10 12:15 | 13.005 | 30.0416 | 20.922 | 61.7456 | -2.2861 | 3619.2861 | 12.7139
2013-04-10 | 11:30 | 2013-04-10 11:30 | 57.1413 | 88.3113 | 18.159 | 2013-04-10 12:30 | 13.007 | 30.0462 | 19.982 | 58.2651 | 1.1943 | 3615.8057 | 16.1943
2013-04-10 | 11:45 | 2013-04-10 11:45 | 60.3768 | 91.5468 | 18.165 | 2013-04-10 12:45 | 13.008 | 30.0485 | 19.515 | 61.4983 | -2.0389 | 3619.0389 | 12.9611
2013-04-10 | 12:00 | 2013-04-10 12:00 | 60.4754 | 91.6454 | 18.158 | 2013-04-10 13:00 | 13.009 | 30.0508 | 19.668 | 61.5946 | -2.1352 | 3619.1352 | 12.8648
2013-04-10 | 12:15 | 2013-04-10 12:15 | 60.5416 | 91.7116 | 18.153 | 2013-04-10 13:15 | 13.006 | 30.0439 | 19.914 | 61.6677 | -2.2083 | 3619.2083 | 12.7917
2013-04-10 | 12:30 | 2013-04-10 12:30 | 60.592 | 91.762 | 18.15 | 2013-04-10 13:30 | 13.003 | 30.0369 | 20.224 | 61.7251 | -2.2657 | 3619.2657 | 12.7343
2013-04-10 | 12:45 | 2013-04-10 12:45 | 60.6356 | 91.8056 | 18.148 | 2013-04-10 13:45 | 13.003 | 30.0369 | 20.54 | 61.7687 | -2.3093 | 3619.3093 | 12.6907
2013-04-10 | 13:00 | 2013-04-10 13:00 | 60.2933 | 91.4633 | 18.165 | 2013-04-10 14:00 | 12.997 | 30.0231 | 20.78 | 61.4402 | -1.9808 | 3618.9808 | 13.0192
2013-04-10 | 13:15 | 2013-04-10 13:15 | 60.578 | 91.748 | 18.167 | 2013-04-10 14:15 | 12.997 | 30.0231 | 20.863 | 61.7249 | -2.2655 | 3619.2655 | 12.7345
2013-04-10 | 13:30 | 2013-04-10 13:30 | 60.6424 | 91.8124 | 18.163 | 2013-04-10 14:30 | 12.995 | 30.0184 | 21.208 | 61.7939 | -2.3345 | 3619.3345 | 12.6655
2013-04-10 | 13:45 | 2013-04-10 13:45 | 59.8352 | 91.0052 | 18.186 | 2013-04-10 14:45 | 12.993 | 30.0138 | 21.466 | 60.9914 | -1.532 | 3618.532 | 13.468
2013-04-10 | 14:00 | 2013-04-10 14:00 | 60.4091 | 91.5791 | 18.178 | 2013-04-10 15:00 | 12.99 | 30.0069 | 21.783 | 61.5722 | -2.1128 | 3619.1128 | 12.8872
2013-04-10 | 14:15 | 2013-04-10 14:15 | 60.502 | 91.672 | 18.169 | 2013-04-10 15:15 | 12.987 | 30 | 22.167 | 61.672 | -2.2126 | 3619.2126 | 12.7874
2013-04-10 | 14:30 | 2013-04-10 14:30 | 60.5683 | 91.7383 | 18.164 | 2013-04-10 15:30 | 12.981 | 29.9861 | 22.601 | 61.7522 | -2.2928 | 3619.2928 | 12.7072
2013-04-10 | 14:45 | 2013-04-10 14:45 | 56.7058 | 87.8758 | 18.193 | 2013-04-10 15:45 | 12.983 | 29.9907 | 22.985 | 57.8851 | 1.5743 | 3615.4257 | 16.5743
2013-04-10 | 15:00 | 2013-04-10 15:00 | 60.3734 | 91.5434 | 18.193 | 2013-04-10 16:00 | 12.981 | 29.9861 | 23.711 | 61.5573 | -2.0979 | 3619.0979 | 12.9021
2013-04-10 | 15:15 | 2013-04-10 15:15 | 60.4863 | 91.6563 | 18.179 | 2013-04-10 16:15 | 12.982 | 29.9884 | 24.732 | 61.6679 | -2.2085 | 3619.2085 | 12.7915
2013-04-10 | 15:30 | 2013-04-10 15:30 | 60.558 | 91.728 | 18.171 | 2013-04-10 16:30 | 12.982 | 29.9884 | 25.12 | 61.7396 | -2.2802 | 3619.2802 | 12.7198
2013-04-10 | 15:45 | 2013-04-10 15:45 | 60.5382 | 91.7082 | 18.165 | 2013-04-10 16:45 | 12.98 | 29.9838 | 24.471 | 61.7244 | -2.265 | 3619.265 | 12.735
2013-04-10 | 16:00 | 2013-04-10 16:00 | 60.5942 | 91.7642 | 18.161 | 2013-04-10 17:00 | 12.982 | 29.9884 | 23.785 | 61.7758 | -2.3164 | 3619.3164 | 12.6836
2013-04-10 | 16:15 | 2013-04-10 16:15 | 60.6466 | 91.8166 | 18.159 | 2013-04-10 17:15 | 12.98 | 29.9838 | 23.279 | 61.8328 | -2.3734 | 3619.3734 | 12.6266
2013-04-10 | 16:30 | 2013-04-10 16:30 | 60.6857 | 91.8557 | 18.158 | 2013-04-10 17:30 | 12.981 | 29.9861 | 22.597 | 61.8696 | -2.4102 | 3619.4102 | 12.5898
2013-04-10 | 16:45 | 2013-04-10 16:45 | 60.7028 | 91.8728 | 18.156 | 2013-04-10 17:45 | 12.981 | 29.9861 | 21.73 | 61.8867 | -2.4273 | 3619.4273 | 12.5727
2013-04-10 | 17:00 | 2013-04-10 17:00 | 60.637 | 91.807 | 18.154 | 2013-04-10 18:00 | 12.982 | 29.9884 | 21.004 | 61.8186 | -2.3592 | 3619.3592 | 12.6408
2013-04-10 | 17:15 | 2013-04-10 17:15 | 60.5664 | 91.7364 | 18.154 | 2013-04-10 18:15 | 12.985 | 29.9953 | 20.662 | 61.7411 | -2.2816 | 3619.2816 | 12.7184
2013-04-10 | 17:30 | 2013-04-10 17:30 | 60.594 | 91.764 | 18.154 | 2013-04-10 18:30 | 12.984 | 29.993 | 19.929 | 61.771 | -2.3116 | 3619.3115 | 12.6885
2013-04-10 | 17:45 | 2013-04-10 17:45 | 60.5604 | 91.7304 | 18.152 | 2013-04-10 18:45 | 12.987 | 30 | 19.003 | 61.7304 | -2.271 | 3619.271 | 12.729
2013-04-10 | 18:00 | 2013-04-10 18:00 | 60.4194 | 91.5894 | 18.151 | 2013-04-10 19:00 | 12.984 | 29.993 | 17.57 | 61.5964 | -2.137 | 3619.137 | 12.863
2013-04-10 | 18:15 | 2013-04-10 18:15 | 60.197 | 91.367 | 18.147 | 2013-04-10 19:15 | 12.987 | 30 | 15.777 | 61.367 | -1.9076 | 3618.9076 | 13.0924
2013-04-10 | 18:30 | 2013-04-10 18:30 | 60.0945 | 91.2645 | 18.145 | 2013-04-10 19:30 | 12.989 | 30.0046 | 14.198 | 61.2599 | -1.8005 | 3618.8005 | 13.1995
2013-04-10 | 18:45 | 2013-04-10 18:45 | 60.0205 | 91.1905 | 18.142 | 2013-04-10 19:45 | 12.992 | 30.0115 | 12.898 | 61.179 | -1.7196 | 3618.7196 | 13.2804
2013-04-10 | 19:00 | 2013-04-10 19:00 | 59.9179 | 91.0879 | 18.14 | 2013-04-10 20:00 | 12.992 | 30.0115 | 12.051 | 61.0764 | -1.617 | 3618.617 | 13.383
2013-04-10 | 19:15 | 2013-04-10 19:15 | 59.8832 | 91.0532 | 18.136 | 2013-04-10 20:15 | 12.997 | 30.0231 | 11.453 | 61.0301 | -1.5707 | 3618.5707 | 13.4293
2013-04-10 | 19:30 | 2013-04-10 19:30 | 59.763 | 90.933 | 18.133 | 2013-04-10 20:30 | 12.996 | 30.0208 | 11.109 | 60.9122 | -1.4528 | 3618.4528 | 13.5472
2013-04-10 | 19:45 | 2013-04-10 19:45 | 59.7933 | 90.9633 | 18.131 | 2013-04-10 20:45 | 12.999 | 30.0277 | 10.615 | 60.9356 | -1.4762 | 3618.4762 | 13.5238
2013-04-10 | 20:00 | 2013-04-10 20:00 | 59.7551 | 90.9251 | 18.148 | 2013-04-10 21:00 | 13.003 | 30.0369 | 10.115 | 60.8882 | -1.4288 | 3618.4288 | 13.5712
2013-04-10 | 20:15 | 2013-04-10 20:15 | 59.8533 | 91.0233 | 18.156 | 2013-04-10 21:15 | 13.006 | 30.0439 | 9.629 | 60.9794 | -1.52 | 3618.52 | 13.48
2013-04-10 | 20:30 | 2013-04-10 20:30 | 59.9849 | 91.1549 | 18.153 | 2013-04-10 21:30 | 13.01 | 30.0531 | 9.088 | 61.1018 | -1.6424 | 3618.6424 | 13.3576
2013-04-10 | 20:45 | 2013-04-10 20:45 | 60.107 | 91.277 | 18.15 | 2013-04-10 21:45 | 13.006 | 30.0439 | 7.933 | 61.2331 | -1.7737 | 3618.7737 | 13.2263
2013-04-10 | 21:00 | 2013-04-10 21:00 | 60.205 | 91.375 | 18.145 | 2013-04-10 22:00 | 13.009 | 30.0508 | 7.378 | 61.3242 | -1.8648 | 3618.8648 | 13.1352
2013-04-10 | 21:15 | 2013-04-10 21:15 | 60.2894 | 91.4594 | 18.144 | 2013-04-10 22:15 | 13.012 | 30.0577 | 7.552 | 61.4017 | -1.9423 | 3618.9423 | 13.0577
2013-04-10 | 21:30 | 2013-04-10 21:30 | 60.361 | 91.531 | 18.14 | 2013-04-10 22:30 | 13.005 | 30.0416 | 7.07 | 61.4895 | -2.03 | 3619.03 | 12.97
2013-04-10 | 21:45 | 2013-04-10 21:45 | 60.4132 | 91.5832 | 18.14 | 2013-04-10 22:45 | 13.005 | 30.0416 | 6.22 | 61.5417 | -2.0822 | 3619.0822 | 12.9178
2013-04-10 | 22:00 | 2013-04-10 22:00 | 60.4602 | 91.6302 | 18.139 | 2013-04-10 23:00 | 13.004 | 30.0392 | 5.389 | 61.591 | -2.1315 | 3619.1316 | 12.8684
2013-04-10 | 22:15 | 2013-04-10 22:15 | 60.4607 | 91.6307 | 18.137 | 2013-04-10 23:15 | 13.009 | 30.0508 | 4.521 | 61.5799 | -2.1205 | 3619.1205 | 12.8795
2013-04-10 | 22:30 | 2013-04-10 22:30 | 60.2472 | 91.4172 | 18.154 | 2013-04-10 23:30 | 13.005 | 30.0416 | 3.827 | 61.3757 | -1.9162 | 3618.9162 | 13.0838
2013-04-10 | 22:45 | 2013-04-10 22:45 | 60.368 | 91.538 | 18.158 | 2013-04-10 23:45 | 13.008 | 30.0485 | 3.326 | 61.4895 | -2.0301 | 3619.0301 | 12.9699
2013-04-10 | 23:00 | 2013-04-10 23:00 | 60.4357 | 91.6057 | 18.156 | 2013-04-11 | 13.008 | 30.0485 | 3.003 | 61.5572 | -2.0978 | 3619.0978 | 12.9022
2013-04-10 | 23:15 | 2013-04-10 23:15 | 60.4881 | 91.6581 | 18.154 | 2013-04-11 00:15 | 13.003 | 30.0369 | 2.732 | 61.6212 | -2.1618 | 3619.1618 | 12.8382
2013-04-10 | 23:30 | 2013-04-10 23:30 | 60.5243 | 91.6943 | 18.151 | 2013-04-11 00:30 | 13.001 | 30.0323 | 2.518 | 61.662 | -2.2026 | 3619.2026 | 12.7974
2013-04-10 | 23:45 | 2013-04-10 23:45 | 60.5598 | 91.7298 | 18.148 | 2013-04-11 00:45 | 12.996 | 30.0208 | 2.379 | 61.709 | -2.2496 | 3619.2496 | 12.7504
2013-04-11 | 0:00 | 2013-04-11 | 60.5904 | 91.7604 | 18.146 | 2013-04-11 01:00 | 12.996 | 30.0208 | 2.332 | 61.7396 | -2.2802 | 3619.2802 | 12.7198
2013-04-11 | 0:15 | 2013-04-11 00:15 | 60.6134 | 91.7834 | 18.144 | 2013-04-11 01:15 | 12.992 | 30.0115 | 2.436 | 61.7719 | -2.3125 | 3619.3125 | 12.6875
2013-04-11 | 0:30 | 2013-04-11 00:30 | 60.6316 | 91.8016 | 18.143 | 2013-04-11 01:30 | 12.992 | 30.0115 | 2.62 | 61.7901 | -2.3307 | 3619.3307 | 12.6693
2013-04-11 | 0:45 | 2013-04-11 00:45 | 60.648 | 91.818 | 18.141 | 2013-04-11 01:45 | 12.989 | 30.0046 | 2.695 | 61.8134 | -2.354 | 3619.354 | 12.646
2013-04-11 | 1:00 | 2013-04-11 01:00 | 60.6651 | 91.8351 | 18.14 | 2013-04-11 02:00 | 12.989 | 30.0046 | 2.323 | 61.8305 | -2.3711 | 3619.3711 | 12.6289
2013-04-11 | 1:15 | 2013-04-11 01:15 | 60.677 | 91.847 | 18.14 | 2013-04-11 02:15 | 12.983 | 29.9907 | 2.185 | 61.8563 | -2.3969 | 3619.3969 | 12.6031
2013-04-11 | 1:30 | 2013-04-11 01:30 | 60.6902 | 91.8602 | 18.138 | 2013-04-11 02:30 | 12.98 | 29.9838 | 2.153 | 61.8764 | -2.417 | 3619.417 | 12.583
2013-04-11 | 1:45 | 2013-04-11 01:45 | 60.7077 | 91.8777 | 18.137 | 2013-04-11 02:45 | 12.981 | 29.9861 | 2.068 | 61.8916 | -2.4322 | 3619.4322 | 12.5678
2013-04-11 | 2:00 | 2013-04-11 02:00 | 60.7199 | 91.8899 | 18.136 | 2013-04-11 03:00 | 12.98 | 29.9838 | 1.722 | 61.9061 | -2.4467 | 3619.4467 | 12.5533
2013-04-11 | 2:15 | 2013-04-11 02:15 | 60.7285 | 91.8985 | 18.137 | 2013-04-11 03:15 | 12.977 | 29.9769 | 1.571 | 61.9216 | -2.4622 | 3619.4622 | 12.5378
2013-04-11 | 2:30 | 2013-04-11 02:30 | 60.7363 | 91.9063 | 18.136 | 2013-04-11 03:30 | 12.976 | 29.9746 | 1.568 | 61.9317 | -2.4723 | 3619.4723 | 12.5277
2013-04-11 | 2:45 | 2013-04-11 02:45 | 60.749 | 91.919 | 18.135 | 2013-04-11 03:45 | 12.977 | 29.9769 | 1.412 | 61.9421 | -2.4827 | 3619.4827 | 12.5173
2013-04-11 | 3:00 | 2013-04-11 03:00 | 60.6784 | 91.8484 | 18.133 | 2013-04-11 04:00 | 12.974 | 29.9699 | 1.318 | 61.8785 | -2.419 | 3619.419 | 12.581
2013-04-11 | 3:15 | 2013-04-11 03:15 | 60.6911 | 91.8611 | 18.133 | 2013-04-11 04:15 | 12.973 | 29.9676 | 1.286 | 61.8935 | -2.4341 | 3619.4341 | 12.5659
2013-04-11 | 3:30 | 2013-04-11 03:30 | 60.7134 | 91.8834 | 18.133 | 2013-04-11 04:30 | 12.974 | 29.9699 | 1.132 | 61.9135 | -2.454 | 3619.4541 | 12.5459
2013-04-11 | 3:45 | 2013-04-11 03:45 | 60.7307 | 91.9007 | 18.131 | 2013-04-11 04:45 | 12.972 | 29.9653 | 0.956 | 61.9354 | -2.476 | 3619.476 | 12.524
2013-04-11 | 4:00 | 2013-04-11 04:00 | 60.7482 | 91.9182 | 18.13 | 2013-04-11 05:00 | 12.967 | 29.9538 | 0.92 | 61.9644 | -2.505 | 3619.505 | 12.495
2013-04-11 | 4:15 | 2013-04-11 04:15 | 60.7646 | 91.9346 | 18.129 | 2013-04-11 05:15 | 12.967 | 29.9538 | 1.053 | 61.9808 | -2.5214 | 3619.5214 | 12.4786
2013-04-11 | 4:30 | 2013-04-11 04:30 | 60.7 | 91.87 | 18.127 | 2013-04-11 05:30 | 12.964 | 29.9468 | 1.044 | 61.9232 | -2.4637 | 3619.4637 | 12.5363
2013-04-11 | 4:45 | 2013-04-11 04:45 | 60.697 | 91.867 | 18.125 | 2013-04-11 05:45 | 12.968 | 29.9561 | 0.995 | 61.9109 | -2.4515 | 3619.4515 | 12.5485
2013-04-11 | 5:00 | 2013-04-11 05:00 | 60.7166 | 91.8866 | 18.125 | 2013-04-11 06:00 | 12.965 | 29.9491 | 1.686 | 61.9374 | -2.478 | 3619.478 | 12.522
2013-04-11 | 5:15 | 2013-04-11 05:15 | 60.7355 | 91.9055 | 18.123 | 2013-04-11 06:15 | 12.966 | 29.9515 | 2.959 | 61.954 | -2.4946 | 3619.4946 | 12.5054
2013-04-11 | 5:30 | 2013-04-11 05:30 | 60.7521 | 91.9221 | 18.123 | 2013-04-11 06:30 | 12.965 | 29.9491 | 4.584 | 61.9729 | -2.5135 | 3619.5135 | 12.4865
2013-04-11 | 5:45 | 2013-04-11 05:45 | 60.7665 | 91.9365 | 18.122 | 2013-04-11 06:45 | 12.966 | 29.9515 | 8.32 | 61.985 | -2.5256 | 3619.5256 | 12.4744
2013-04-11 | 6:00 | 2013-04-11 06:00 | 60.5689 | 91.7389 | 18.146 | 2013-04-11 07:00 | 12.971 | 29.963 | 13.626 | 61.7759 | -2.3165 | 3619.3165 | 12.6835
2013-04-11 | 6:15 | 2013-04-11 06:15 | 60.5834 | 91.7534 | 18.148 | 2013-04-11 07:15 | 12.967 | 29.9538 | 18.565 | 61.7996 | -2.3402 | 3619.3402 | 12.6598
2013-04-11 | 6:30 | 2013-04-11 06:30 | 60.2575 | 91.4275 | 18.166 | 2013-04-11 07:30 | 12.966 | 29.9515 | 23.015 | 61.476 | -2.0166 | 3619.0166 | 12.9834
2013-04-11 | 6:45 | 2013-04-11 06:45 | 60.3163 | 91.4863 | 18.16 | 2013-04-11 07:45 | 12.963 | 29.9445 | 26.599 | 61.5418 | -2.0824 | 3619.0824 | 12.9176
2013-04-11 | 7:00 | 2013-04-11 07:00 | 60.3616 | 91.5316 | 18.152 | 2013-04-11 08:00 | 12.96 | 29.9376 | 29.236 | 61.594 | -2.1346 | 3619.1346 | 12.8654
2013-04-11 | 7:15 | 2013-04-11 07:15 | 60.4374 | 91.6074 | 18.146 | 2013-04-11 08:15 | 12.958 | 29.933 | 30.7 | 61.6744 | -2.215 | 3619.215 | 12.785
2013-04-11 | 7:30 | 2013-04-11 07:30 | 60.4986 | 91.6686 | 18.144 | 2013-04-11 08:30 | 12.958 | 29.933 | 31.785 | 61.7356 | -2.2762 | 3619.2762 | 12.7238
2013-04-11 | 7:45 | 2013-04-11 07:45 | 60.5443 | 91.7143 | 18.14 | 2013-04-11 08:45 | 12.958 | 29.933 | 32.742 | 61.7813 | -2.3219 | 3619.3219 | 12.6781
2013-04-11 | 8:00 | 2013-04-11 08:00 | 60.5796 | 91.7496 | 18.139 | 2013-04-11 09:00 | 12.952 | 29.9191 | 32.905 | 61.8305 | -2.3711 | 3619.3711 | 12.6289
2013-04-11 | 8:15 | 2013-04-11 08:15 | 60.6077 | 91.7777 | 18.138 | 2013-04-11 09:15 | 12.951 | 29.9168 | 33.321 | 61.8609 | -2.4015 | 3619.4015 | 12.5985
2013-04-11 | 8:30 | 2013-04-11 08:30 | 60.6274 | 91.7974 | 18.137 | 2013-04-11 09:30 | 12.95 | 29.9145 | 33.548 | 61.8829 | -2.4235 | 3619.4235 | 12.5765
2013-04-11 | 8:45 | 2013-04-11 08:45 | 60.6457 | 91.8157 | 18.138 | 2013-04-11 09:45 | 12.952 | 29.9191 | 33.723 | 61.8966 | -2.4372 | 3619.4372 | 12.5628
2013-04-11 | 9:00 | 2013-04-11 09:00 | 60.6541 | 91.8241 | 18.136 | 2013-04-11 10:00 | 12.954 | 29.9237 | 34.473 | 61.9004 | -2.4409 | 3619.441 | 12.559
2013-04-11 | 9:15 | 2013-04-11 09:15 | 60.6663 | 91.8363 | 18.136 | 2013-04-11 10:15 | 12.95 | 29.9145 | 34.8 | 61.9218 | -2.4624 | 3619.4624 | 12.5376
2013-04-11 | 9:30 | 2013-04-11 09:30 | 60.5998 | 91.7698 | 18.134 | 2013-04-11 10:30 | 12.953 | 29.9214 | 32.925 | 61.8484 | -2.389 | 3619.389 | 12.611
2013-04-11 | 9:45 | 2013-04-11 09:45 | 60.6204 | 91.7904 | 18.134 | 2013-04-11 10:45 | 12.949 | 29.9122 | 32.732 | 61.8782 | -2.4188 | 3619.4188 | 12.5812
2013-04-11 | 10:00 | 2013-04-11 10:00 | 60.6384 | 91.8084 | 18.133 | 2013-04-11 11:00 | 12.944 | 29.9006 | 31.967 | 61.9078 | -2.4483 | 3619.4484 | 12.5516
2013-04-11 | 10:15 | 2013-04-11 10:15 | 60.6462 | 91.8162 | 18.132 | 2013-04-11 11:15 | 12.948 | 29.9099 | 31.556 | 61.9063 | -2.4469 | 3619.4469 | 12.5531
2013-04-11 | 10:30 | 2013-04-11 10:30 | 60.6625 | 91.8325 | 18.131 | 2013-04-11 11:30 | 12.942 | 29.896 | 30.592 | 61.9365 | -2.4771 | 3619.4771 | 12.5229
2013-04-11 | 10:45 | 2013-04-11 10:45 | 60.6661 | 91.8361 | 18.131 | 2013-04-11 11:45 | 12.938 | 29.8868 | 29.79 | 61.9493 | -2.4899 | 3619.4899 | 12.5101
2013-04-11 | 11:00 | 2013-04-11 11:00 | 60.6696 | 91.8396 | 18.13 | 2013-04-11 12:00 | 12.937 | 29.8845 | 28.542 | 61.9551 | -2.4957 | 3619.4957 | 12.5043
2013-04-11 | 11:15 | 2013-04-11 11:15 | 60.6765 | 91.8465 | 18.129 | 2013-04-11 12:15 | 12.935 | 29.8799 | 27.364 | 61.9666 | -2.5072 | 3619.5072 | 12.4928
2013-04-11 | 11:30 | 2013-04-11 11:30 | 60.6767 | 91.8467 | 18.128 | 2013-04-11 12:30 | 12.937 | 29.8845 | 25.916 | 61.9622 | -2.5028 | 3619.5028 | 12.4972
2013-04-11 | 11:45 | 2013-04-11 11:45 | 60.6804 | 91.8504 | 18.129 | 2013-04-11 12:45 | 12.932 | 29.8729 | 25.106 | 61.9775 | -2.5181 | 3619.5181 | 12.4819
2013-04-11 | 12:00 | 2013-04-11 12:00 | 60.6854 | 91.8554 | 18.128 | 2013-04-11 13:00 | 12.928 | 29.8637 | 24.424 | 61.9917 | -2.5323 | 3619.5323 | 12.4677
2013-04-11 | 12:15 | 2013-04-11 12:15 | 60.688 | 91.858 | 18.126 | 2013-04-11 13:15 | 12.933 | 29.8752 | 24.31 | 61.9828 | -2.5234 | 3619.5234 | 12.4766
2013-04-11 | 12:30 | 2013-04-11 12:30 | 60.6927 | 91.8627 | 18.125 | 2013-04-11 13:30 | 12.93 | 29.8683 | 24.476 | 61.9944 | -2.535 | 3619.535 | 12.465
2013-04-11 | 12:45 | 2013-04-11 12:45 | 60.6919 | 91.8619 | 18.125 | 2013-04-11 13:45 | 12.926 | 29.8591 | 24.59 | 62.0028 | -2.5434 | 3619.5434 | 12.4566
2013-04-11 | 13:00 | 2013-04-11 13:00 | 60.6948 | 91.8648 | 18.123 | 2013-04-11 14:00 | 12.926 | 29.8591 | 24.499 | 62.0057 | -2.5463 | 3619.5463 | 12.4537
2013-04-11 | 13:15 | 2013-04-11 13:15 | 60.702 | 91.872 | 18.123 | 2013-04-11 14:15 | 12.923 | 29.8521 | 24.666 | 62.0199 | -2.5605 | 3619.5605 | 12.4395
2013-04-11 | 13:30 | 2013-04-11 13:30 | 60.7078 | 91.8778 | 18.122 | 2013-04-11 14:30 | 12.919 | 29.8429 | 24.79 | 62.0349 | -2.5755 | 3619.5755 | 12.4245
2013-04-11 | 13:45 | 2013-04-11 13:45 | 60.707 | 91.877 | 18.122 | 2013-04-11 14:45 | 12.914 | 29.8313 | 24.759 | 62.0457 | -2.5863 | 3619.5863 | 12.4137
2013-04-11 | 14:00 | 2013-04-11 14:00 | 60.7123 | 91.8823 | 18.122 | 2013-04-11 15:00 | 12.911 | 29.8244 | 25.159 | 62.0579 | -2.5985 | 3619.5985 | 12.4015
2013-04-11 | 14:15 | 2013-04-11 14:15 | 60.7178 | 91.8878 | 18.122 | 2013-04-11 15:15 | 12.908 | 29.8175 | 25.431 | 62.0703 | -2.6109 | 3619.6109 | 12.3891
2013-04-11 | 14:30 | 2013-04-11 14:30 | 60.7213 | 91.8913 | 18.121 | 2013-04-11 15:30 | 12.903 | 29.8059 | 25.64 | 62.0854 | -2.626 | 3619.626 | 12.374
2013-04-11 | 14:45 | 2013-04-11 14:45 | 60.7204 | 91.8904 | 18.121 | 2013-04-11 15:45 | 12.897 | 29.7921 | 25.751 | 62.0983 | -2.6389 | 3619.6389 | 12.3611
2013-04-11 | 15:00 | 2013-04-11 15:00 | 60.6408 | 91.8108 | 18.12 | 2013-04-11 16:00 | 12.895 | 29.7874 | 25.782 | 62.0234 | -2.5639 | 3619.5639 | 12.4361
2013-04-11 | 15:15 | 2013-04-11 15:15 | 60.653 | 91.823 | 18.118 | 2013-04-11 16:15 | 12.892 | 29.7805 | 26.081 | 62.0425 | -2.5831 | 3619.5831 | 12.4169
2013-04-11 | 15:30 | 2013-04-11 15:30 | 60.6628 | 91.8328 | 18.118 | 2013-04-11 16:30 | 12.891 | 29.7782 | 26.049 | 62.0546 | -2.5952 | 3619.5952 | 12.4048
2013-04-11 | 15:45 | 2013-04-11 15:45 | 60.6739 | 91.8439 | 18.117 | 2013-04-11 16:45 | 12.892 | 29.7805 | 25.973 | 62.0634 | -2.604 | 3619.604 | 12.396
2013-04-11 | 16:00 | 2013-04-11 16:00 | 57.4984 | 88.6684 | 18.123 | 2013-04-11 17:00 | 12.889 | 29.7736 | 25.764 | 58.8948 | 0.5646 | 3616.4354 | 15.5646
2013-04-11 | 16:15 | 2013-04-11 16:15 | 60.5644 | 91.7344 | 18.14 | 2013-04-11 17:15 | 12.887 | 29.769 | 25.366 | 61.9654 | -2.506 | 3619.506 | 12.494
2013-04-11 | 16:30 | 2013-04-11 16:30 | 60.6157 | 91.7857 | 18.143 | 2013-04-11 17:30 | 12.887 | 29.769 | 24.72 | 62.0167 | -2.5573 | 3619.5573 | 12.4427
2013-04-11 | 16:45 | 2013-04-11 16:45 | 60.6438 | 91.8138 | 18.141 | 2013-04-11 17:45 | 12.886 | 29.7667 | 23.697 | 62.0471 | -2.5877 | 3619.5877 | 12.4123
2013-04-11 | 17:00 | 2013-04-11 17:00 | 60.5512 | 91.7212 | 18.136 | 2013-04-11 18:00 | 12.887 | 29.769 | 22.69 | 61.9522 | -2.4928 | 3619.4928 | 12.5072
2013-04-11 | 17:15 | 2013-04-11 17:15 | 60.5436 | 91.7136 | 18.133 | 2013-04-11 18:15 | 12.886 | 29.7667 | 21.696 | 61.9469 | -2.4875 | 3619.4875 | 12.5125
2013-04-11 | 17:30 | 2013-04-11 17:30 | 60.4317 | 91.6017 | 18.132 | 2013-04-11 18:30 | 12.886 | 29.7667 | 20.69 | 61.835 | -2.3756 | 3619.3756 | 12.6244
2013-04-11 | 17:45 | 2013-04-11 17:45 | 60.4798 | 91.6498 | 18.13 | 2013-04-11 18:45 | 12.887 | 29.769 | 19.599 | 61.8808 | -2.4214 | 3619.4214 | 12.5786
2013-04-11 | 18:00 | 2013-04-11 18:00 | 60.5216 | 91.6916 | 18.129 | 2013-04-11 19:00 | 12.891 | 29.7782 | 18.347 | 61.9134 | -2.454 | 3619.454 | 12.546
2013-04-11 | 18:15 | 2013-04-11 18:15 | 60.5558 | 91.7258 | 18.129 | 2013-04-11 19:15 | 12.894 | 29.7851 | 16.689 | 61.9407 | -2.4812 | 3619.4813 | 12.5187
2013-04-11 | 18:30 | 2013-04-11 18:30 | 60.5834 | 91.7534 | 18.128 | 2013-04-11 19:30 | 12.896 | 29.7898 | 14.843 | 61.9636 | -2.5042 | 3619.5042 | 12.4958
2013-04-11 | 18:45 | 2013-04-11 18:45 | 60.604 | 91.774 | 18.128 | 2013-04-11 19:45 | 12.891 | 29.7782 | 13.277 | 61.9958 | -2.5364 | 3619.5364 | 12.4636
2013-04-11 | 19:00 | 2013-04-11 19:00 | 60.5339 | 91.7039 | 18.126 | 2013-04-11 20:00 | 12.894 | 29.7851 | 12.301 | 61.9188 | -2.4594 | 3619.4594 | 12.5406
2013-04-11 | 19:15 | 2013-04-11 19:15 | 60.5694 | 91.7394 | 18.126 | 2013-04-11 20:15 | 12.896 | 29.7898 | 11.44 | 61.9496 | -2.4902 | 3619.4902 | 12.5098
2013-04-11 | 19:30 | 2013-04-11 19:30 | 60.5893 | 91.7593 | 18.126 | 2013-04-11 20:30 | 12.9 | 29.799 | 10.337 | 61.9603 | -2.5009 | 3619.5009 | 12.4991
2013-04-11 | 19:45 | 2013-04-11 19:45 | 60.6056 | 91.7756 | 18.127 | 2013-04-11 20:45 | 12.9 | 29.799 | 9.246 | 61.9766 | -2.5172 | 3619.5172 | 12.4828
2013-04-11 | 20:00 | 2013-04-11 20:00 | 60.4642 | 91.6342 | 18.126 | 2013-04-11 21:00 | 12.902 | 29.8036 | 8.811 | 61.8306 | -2.3712 | 3619.3712 | 12.6288
2013-04-11 | 20:15 | 2013-04-11 20:15 | 60.5004 | 91.6704 | 18.125 | 2013-04-11 21:15 | 12.904 | 29.8082 | 8.365 | 61.8622 | -2.4027 | 3619.4028 | 12.5972
2013-04-11 | 20:30 | 2013-04-11 20:30 | 60.442 | 91.612 | 18.125 | 2013-04-11 21:30 | 12.903 | 29.8059 | 7.957 | 61.8061 | -2.3467 | 3619.3467 | 12.6533
2013-04-11 | 20:45 | 2013-04-11 20:45 | 60.4788 | 91.6488 | 18.125 | 2013-04-11 21:45 | 12.9 | 29.799 | 7.854 | 61.8498 | -2.3904 | 3619.3904 | 12.6096
2013-04-11 | 21:00 | 2013-04-11 21:00 | 60.4379 | 91.6079 | 18.123 | 2013-04-11 22:00 | 12.899 | 29.7967 | 7.912 | 61.8112 | -2.3518 | 3619.3518 | 12.6482
2013-04-11 | 21:15 | 2013-04-11 21:15 | 60.4608 | 91.6308 | 18.123 | 2013-04-11 22:15 | 12.9 | 29.799 | 7.614 | 61.8318 | -2.3724 | 3619.3724 | 12.6276
2013-04-11 | 21:30 | 2013-04-11 21:30 | 60.4889 | 91.6589 | 18.122 | 2013-04-11 22:30 | 12.897 | 29.7921 | 7.394 | 61.8668 | -2.4074 | 3619.4074 | 12.5926
2013-04-11 | 21:45 | 2013-04-11 21:45 | 60.514 | 91.684 | 18.121 | 2013-04-11 22:45 | 12.897 | 29.7921 | 7.269 | 61.8919 | -2.4325 | 3619.4325 | 12.5675
2013-04-11 | 22:00 | 2013-04-11 22:00 | 60.5366 | 91.7066 | 18.119 | 2013-04-11 23:00 | 12.898 | 29.7944 | 6.766 | 61.9122 | -2.4528 | 3619.4528 | 12.5472
2013-04-11 | 22:15 | 2013-04-11 22:15 | 60.5538 | 91.7238 | 18.119 | 2013-04-11 23:15 | 12.896 | 29.7898 | 6.23 | 61.934 | -2.4746 | 3619.4746 | 12.5254
2013-04-11 | 22:30 | 2013-04-11 22:30 | 60.5624 | 91.7324 | 18.118 | 2013-04-11 23:30 | 12.897 | 29.7921 | 5.896 | 61.9403 | -2.4809 | 3619.4809 | 12.5191
2013-04-11 | 22:45 | 2013-04-11 22:45 | 60.5738 | 91.7438 | 18.117 | 2013-04-11 23:45 | 12.899 | 29.7967 | 5.681 | 61.9471 | -2.4877 | 3619.4877 | 12.5123
2013-04-11 | 23:00 | 2013-04-11 23:00 | 60.584 | 91.754 | 18.116 | 2013-04-12 | 12.898 | 29.7944 | 5.252 | 61.9596 | -2.5002 | 3619.5002 | 12.4998
2013-04-11 | 23:15 | 2013-04-11 23:15 | 60.5907 | 91.7607 | 18.116 | 2013-04-12 00:15 | 12.898 | 29.7944 | 4.91 | 61.9663 | -2.5069 | 3619.5069 | 12.4931
2013-04-11 | 23:30 | 2013-04-11 23:30 | 60.5987 | 91.7687 | 18.115 | 2013-04-12 00:30 | 12.899 | 29.7967 | 4.787 | 61.972 | -2.5126 | 3619.5126 | 12.4874
2013-04-11 | 23:45 | 2013-04-11 23:45 | 60.6069 | 91.7769 | 18.116 | 2013-04-12 00:45 | 12.896 | 29.7898 | 4.624 | 61.9871 | -2.5277 | 3619.5277 | 12.4723
2013-04-12 | 0:00 | 2013-04-12 | 60.6146 | 91.7846 | 18.116 | 2013-04-12 01:00 | 12.898 | 29.7944 | 4.716 | 61.9902 | -2.5308 | 3619.5308 | 12.4692
2013-04-12 | 0:15 | 2013-04-12 00:15 | 60.6186 | 91.7886 | 18.115 | 2013-04-12 01:15 | 12.893 | 29.7828 | 4.896 | 62.0058 | -2.5464 | 3619.5464 | 12.4536
2013-04-12 | 0:30 | 2013-04-12 00:30 | 60.6256 | 91.7956 | 18.116 | 2013-04-12 01:30 | 12.893 | 29.7828 | 5.023 | 62.0128 | -2.5534 | 3619.5534 | 12.4466
2013-04-12 | 0:45 | 2013-04-12 00:45 | 60.6291 | 91.7991 | 18.115 | 2013-04-12 01:45 | 12.894 | 29.7851 | 4.958 | 62.014 | -2.5546 | 3619.5546 | 12.4454
2013-04-12 | 1:00 | 2013-04-12 01:00 | 60.6348 | 91.8048 | 18.114 | 2013-04-12 02:00 | 12.891 | 29.7782 | 4.896 | 62.0266 | -2.5672 | 3619.5672 | 12.4328
2013-04-12 | 1:15 | 2013-04-12 01:15 | 60.6386 | 91.8086 | 18.115 | 2013-04-12 02:15 | 12.886 | 29.7667 | 4.845 | 62.0419 | -2.5825 | 3619.5825 | 12.4175
2013-04-12 | 1:30 | 2013-04-12 01:30 | 60.6436 | 91.8136 | 18.114 | 2013-04-12 02:30 | 12.887 | 29.769 | 5.158 | 62.0446 | -2.5852 | 3619.5852 | 12.4148
2013-04-12 | 1:45 | 2013-04-12 01:45 | 60.648 | 91.818 | 18.115 | 2013-04-12 02:45 | 12.885 | 29.7644 | 5.194 | 62.0537 | -2.5942 | 3619.5942 | 12.4058
2013-04-12 | 2:00 | 2013-04-12 02:00 | 59.5842 | 90.7542 | 18.133 | 2013-04-12 03:00 | 12.882 | 29.7574 | 5.119 | 60.9968 | -1.5374 | 3618.5374 | 13.4626
2013-04-12 | 2:15 | 2013-04-12 02:15 | 60.3969 | 91.5669 | 18.139 | 2013-04-12 03:15 | 12.881 | 29.7551 | 4.978 | 61.8118 | -2.3524 | 3619.3524 | 12.6476
2013-04-12 | 2:30 | 2013-04-12 02:30 | 60.4138 | 91.5838 | 18.14 | 2013-04-12 03:30 | 12.882 | 29.7574 | 4.677 | 61.8264 | -2.367 | 3619.367 | 12.633
2013-04-12 | 2:45 | 2013-04-12 02:45 | 60.4094 | 91.5794 | 18.137 | 2013-04-12 03:45 | 12.882 | 29.7574 | 4.394 | 61.822 | -2.3626 | 3619.3626 | 12.6374
2013-04-12 | 3:00 | 2013-04-12 03:00 | 60.3638 | 91.5338 | 18.132 | 2013-04-12 04:00 | 12.881 | 29.7551 | 4.195 | 61.7787 | -2.3193 | 3619.3193 | 12.6807
2013-04-12 | 3:15 | 2013-04-12 03:15 | 60.4096 | 91.5796 | 18.13 | 2013-04-12 04:15 | 12.879 | 29.7505 | 4.055 | 61.8291 | -2.3697 | 3619.3697 | 12.6303
2013-04-12 | 3:30 | 2013-04-12 03:30 | 60.4589 | 91.6289 | 18.127 | 2013-04-12 04:30 | 12.879 | 29.7505 | 3.856 | 61.8784 | -2.419 | 3619.419 | 12.581
2013-04-12 | 3:45 | 2013-04-12 03:45 | 60.494 | 91.664 | 18.127 | 2013-04-12 04:45 | 12.878 | 29.7482 | 3.801 | 61.9158 | -2.4564 | 3619.4564 | 12.5436
2013-04-12 | 4:00 | 2013-04-12 04:00 | 60.5267 | 91.6967 | 18.126 | 2013-04-12 05:00 | 12.878 | 29.7482 | 3.988 | 61.9485 | -2.4891 | 3619.4891 | 12.5109
2013-04-12 | 4:15 | 2013-04-12 04:15 | 60.5504 | 91.7204 | 18.126 | 2013-04-12 05:15 | 12.88 | 29.7528 | 4.231 | 61.9676 | -2.5082 | 3619.5082 | 12.4918
2013-04-12 | 4:30 | 2013-04-12 04:30 | 60.4752 | 91.6452 | 18.125 | 2013-04-12 05:30 | 12.877 | 29.7459 | 4.254 | 61.8993 | -2.4399 | 3619.4399 | 12.5601
2013-04-12 | 4:45 | 2013-04-12 04:45 | 60.5041 | 91.6741 | 18.126 | 2013-04-12 05:45 | 12.878 | 29.7482 | 4.21 | 61.9259 | -2.4665 | 3619.4665 | 12.5335
2013-04-12 | 5:00 | 2013-04-12 05:00 | 60.5313 | 91.7013 | 18.126 | 2013-04-12 06:00 | 12.88 | 29.7528 | 4.054 | 61.9485 | -2.4891 | 3619.4891 | 12.5109
2013-04-12 | 5:15 | 2013-04-12 05:15 | 60.5571 | 91.7271 | 18.126 | 2013-04-12 06:15 | 12.881 | 29.7551 | 3.932 | 61.972 | -2.5126 | 3619.5126 | 12.4874
2013-04-12 | 5:30 | 2013-04-12 05:30 | 60.5767 | 91.7467 | 18.123 | 2013-04-12 06:30 | 12.883 | 29.7597 | 3.938 | 61.987 | -2.5276 | 3619.5276 | 12.4724
2013-04-12 | 5:45 | 2013-04-12 05:45 | 60.5955 | 91.7655 | 18.124 | 2013-04-12 06:45 | 12.886 | 29.7667 | 4.679 | 61.9988 | -2.5394 | 3619.5394 | 12.4606
2013-04-12 | 6:00 | 2013-04-12 06:00 | 60.6111 | 91.7811 | 18.123 | 2013-04-12 07:00 | 12.885 | 29.7644 | 6.012 | 62.0168 | -2.5573 | 3619.5573 | 12.4427
2013-04-12 | 6:15 | 2013-04-12 06:15 | 60.6278 | 91.7978 | 18.123 | 2013-04-12 07:15 | 12.886 | 29.7667 | 9.487 | 62.0311 | -2.5717 | 3619.5717 | 12.4283
2013-04-12 | 6:30 | 2013-04-12 06:30 | 60.5726 | 91.7426 | 18.122 | 2013-04-12 07:30 | 12.885 | 29.7644 | 15.628 | 61.9783 | -2.5188 | 3619.5188 | 12.4812
2013-04-12 | 6:45 | 2013-04-12 06:45 | 60.3756 | 91.5456 | 18.142 | 2013-04-12 07:45 | 12.881 | 29.7551 | 21.85 | 61.7905 | -2.3311 | 3619.3311 | 12.6689
2013-04-12 | 7:00 | 2013-04-12 07:00 | 60.4713 | 91.6413 | 18.146 | 2013-04-12 08:00 | 12.883 | 29.7597 | 25.287 | 61.8816 | -2.4222 | 3619.4222 | 12.5778
2013-04-12 | 7:15 | 2013-04-12 07:15 | 60.3998 | 91.5698 | 18.144 | 2013-04-12 08:15 | 12.883 | 29.7597 | 28.573 | 61.8101 | -2.3507 | 3619.3507 | 12.6493
2013-04-12 | 7:30 | 2013-04-12 07:30 | 60.4274 | 91.5974 | 18.139 | 2013-04-12 08:30 | 12.885 | 29.7644 | 31.681 | 61.833 | -2.3736 | 3619.3736 | 12.6264
2013-04-12 | 7:45 | 2013-04-12 07:45 | 60.4713 | 91.6413 | 18.135 | 2013-04-12 08:45 | 12.885 | 29.7644 | 31.667 | 61.877 | -2.4175 | 3619.4175 | 12.5825
2013-04-12 | 8:00 | 2013-04-12 08:00 | 60.5048 | 91.6748 | 18.132 | 2013-04-12 09:00 | 12.885 | 29.7644 | 31.526 | 61.9105 | -2.451 | 3619.451 | 12.549
2013-04-12 | 8:15 | 2013-04-12 08:15 | 60.5295 | 91.6995 | 18.131 | 2013-04-12 09:15 | 12.886 | 29.7667 | 30.659 | 61.9328 | -2.4734 | 3619.4734 | 12.5266
2013-04-12 | 8:30 | 2013-04-12 08:30 | 60.5537 | 91.7237 | 18.129 | 2013-04-12 09:30 | 12.888 | 29.7713 | 30.481 | 61.9524 | -2.493 | 3619.493 | 12.507
2013-04-12 | 8:45 | 2013-04-12 08:45 | 60.5718 | 91.7418 | 18.128 | 2013-04-12 09:45 | 12.889 | 29.7736 | 28.535 | 61.9682 | -2.5088 | 3619.5088 | 12.4912
2013-04-12 | 9:00 | 2013-04-12 09:00 | 60.5253 | 91.6953 | 18.128 | 2013-04-12 10:00 | 12.893 | 29.7828 | 27.403 | 61.9125 | -2.4531 | 3619.4531 | 12.5469
2013-04-12 | 9:15 | 2013-04-12 09:15 | 60.5119 | 91.6819 | 18.126 | 2013-04-12 10:15 | 12.89 | 29.7759 | 28.192 | 61.906 | -2.4466 | 3619.4466 | 12.5534
2013-04-12 | 9:30 | 2013-04-12 09:30 | 60.5311 | 91.7011 | 18.127 | 2013-04-12 10:30 | 12.894 | 29.7851 | 28.874 | 61.916 | -2.4565 | 3619.4565 | 12.5435
2013-04-12 | 9:45 | 2013-04-12 09:45 | 60.5516 | 91.7216 | 18.126 | 2013-04-12 10:45 | 12.895 | 29.7874 | 29.231 | 61.9341 | -2.4747 | 3619.4747 | 12.5253
2013-04-12 | 10:00 | 2013-04-12 10:00 | 60.5645 | 91.7345 | 18.127 | 2013-04-12 11:00 | 12.897 | 29.7921 | 28.06 | 61.9424 | -2.483 | 3619.483 | 12.517
2013-04-12 | 10:15 | 2013-04-12 10:15 | 57.3237 | 88.4937 | 18.138 | 2013-04-12 11:15 | 12.896 | 29.7898 | 27.698 | 58.7039 | 0.75547 | 3616.2445 | 15.7555
2013-04-12 | 10:30 | 2013-04-12 10:30 | 55.7636 | 86.9336 | 18.173 | 2013-04-12 11:30 | 12.9 | 29.799 | 27.679 | 57.1346 | 2.3248 | 3614.6752 | 17.3248
2013-04-12 | 10:45 | 2013-04-12 10:45 | 59.6727 | 90.8427 | 18.182 | 2013-04-12 11:45 | 12.898 | 29.7944 | 26.942 | 61.0483 | -1.5889 | 3618.5889 | 13.4111
2013-04-12 | 11:00 | 2013-04-12 11:00 | 59.9176 | 91.0876 | 18.171 | 2013-04-12 12:00 | 12.9 | 29.799 | 26.276 | 61.2886 | -1.8292 | 3618.8292 | 13.1708
2013-04-12 | 11:15 | 2013-04-12 11:15 | 59.8006 | 90.9706 | 18.173 | 2013-04-12 12:15 | 12.9 | 29.799 | 25.451 | 61.1716 | -1.7122 | 3618.7122 | 13.2878
2013-04-12 | 11:30 | 2013-04-12 11:30 | 60.0389 | 91.2089 | 18.166 | 2013-04-12 12:30 | 12.897 | 29.7921 | 25.288 | 61.4168 | -1.9574 | 3618.9574 | 13.0426
2013-04-12 | 11:45 | 2013-04-12 11:45 | 60.1467 | 91.3167 | 18.156 | 2013-04-12 12:45 | 12.897 | 29.7921 | 24.671 | 61.5246 | -2.0652 | 3619.0652 | 12.9348
2013-04-12 | 12:00 | 2013-04-12 12:00 | 60.224 | 91.394 | 18.15 | 2013-04-12 13:00 | 12.897 | 29.7921 | 24.105 | 61.6019 | -2.1425 | 3619.1425 | 12.8575
2013-04-12 | 12:15 | 2013-04-12 12:15 | 60.2822 | 91.4522 | 18.146 | 2013-04-12 13:15 | 12.898 | 29.7944 | 24.281 | 61.6578 | -2.1984 | 3619.1984 | 12.8016
2013-04-12 | 12:30 | 2013-04-12 12:30 | 60.3307 | 91.5007 | 18.143 | 2013-04-12 13:30 | 12.901 | 29.8013 | 24.4 | 61.6994 | -2.24 | 3619.24 | 12.76
2013-04-12 | 12:45 | 2013-04-12 12:45 | 60.37 | 91.54 | 18.142 | 2013-04-12 13:45 | 12.897 | 29.7921 | 24.542 | 61.7479 | -2.2885 | 3619.2885 | 12.7115
2013-04-12 | 13:00 | 2013-04-12 13:00 | 60.3276 | 91.4976 | 18.141 | 2013-04-12 14:00 | 12.896 | 29.7898 | 24.817 | 61.7078 | -2.2484 | 3619.2484 | 12.7516
2013-04-12 | 13:15 | 2013-04-12 13:15 | 60.3628 | 91.5328 | 18.142 | 2013-04-12 14:15 | 12.896 | 29.7898 | 25.012 | 61.743 | -2.2836 | 3619.2836 | 12.7164
2013-04-12 | 13:30 | 2013-04-12 13:30 | 60.3988 | 91.5688 | 18.142 | 2013-04-12 14:30 | 12.896 | 29.7898 | 25.28 | 61.779 | -2.3196 | 3619.3196 | 12.6804
2013-04-12 | 13:45 | 2013-04-12 13:45 | 60.4318 | 91.6018 | 18.141 | 2013-04-12 14:45 | 12.892 | 29.7805 | 25.46 | 61.8213 | -2.3619 | 3619.3619 | 12.6381
2013-04-12 | 14:00 | 2013-04-12 14:00 | 60.4595 | 91.6295 | 18.14 | 2013-04-12 15:00 | 12.892 | 29.7805 | 25.856 | 61.849 | -2.3896 | 3619.3896 | 12.6104
2013-04-12 | 14:15 | 2013-04-12 14:15 | 60.4857 | 91.6557 | 18.139 | 2013-04-12 15:15 | 12.893 | 29.7828 | 26.167 | 61.8729 | -2.4135 | 3619.4135 | 12.5865
2013-04-12 | 14:30 | 2013-04-12 14:30 | 60.5066 | 91.6766 | 18.137 | 2013-04-12 15:30 | 12.892 | 29.7805 | 26.307 | 61.8961 | -2.4367 | 3619.4367 | 12.5633
2013-04-12 | 14:45 | 2013-04-12 14:45 | 60.5253 | 91.6953 | 18.135 | 2013-04-12 15:45 | 12.889 | 29.7736 | 26.466 | 61.9217 | -2.4623 | 3619.4623 | 12.5377
2013-04-12 | 15:00 | 2013-04-12 15:00 | 60.5419 | 91.7119 | 18.135 | 2013-04-12 16:00 | 12.89 | 29.7759 | 26.334 | 61.936 | -2.4766 | 3619.4766 | 12.5234
2013-04-12 | 15:15 | 2013-04-12 15:15 | 60.557 | 91.727 | 18.134 | 2013-04-12 16:15 | 12.888 | 29.7713 | 26.217 | 61.9557 | -2.4963 | 3619.4963 | 12.5037
2013-04-12 | 15:30 | 2013-04-12 15:30 | 60.5734 | 91.7434 | 18.134 | 2013-04-12 16:30 | 12.885 | 29.7644 | 26.231 | 61.9791 | -2.5196 | 3619.5196 | 12.4804
2013-04-12 | 15:45 | 2013-04-12 15:45 | 60.5868 | 91.7568 | 18.132 | 2013-04-12 16:45 | 12.884 | 29.762 | 26.461 | 61.9948 | -2.5353 | 3619.5354 | 12.4646
2013-04-12 | 16:00 | 2013-04-12 16:00 | 60.5971 | 91.7671 | 18.131 | 2013-04-12 17:00 | 12.884 | 29.762 | 26.493 | 62.0051 | -2.5456 | 3619.5457 | 12.4543
2013-04-12 | 16:15 | 2013-04-12 16:15 | 60.6081 | 91.7781 | 18.131 | 2013-04-12 17:15 | 12.885 | 29.7644 | 26.661 | 62.0137 | -2.5543 | 3619.5543 | 12.4457
2013-04-12 | 16:30 | 2013-04-12 16:30 | 60.4417 | 91.6117 | 18.129 | 2013-04-12 17:30 | 12.886 | 29.7667 | 26.324 | 61.845 | -2.3856 | 3619.3856 | 12.6144
2013-04-12 | 16:45 | 2013-04-12 16:45 | 60.3257 | 91.4957 | 18.129 | 2013-04-12 17:45 | 12.886 | 29.7667 | 26.212 | 61.729 | -2.2696 | 3619.2696 | 12.7304
2013-04-12 | 17:00 | 2013-04-12 17:00 | 60.3484 | 91.5184 | 18.127 | 2013-04-12 18:00 | 12.886 | 29.7667 | 25.988 | 61.7517 | -2.2923 | 3619.2923 | 12.7077
2013-04-12 | 17:15 | 2013-04-12 17:15 | 60.4021 | 91.5721 | 18.129 | 2013-04-12 18:15 | 12.884 | 29.762 | 25.198 | 61.8101 | -2.3507 | 3619.3506 | 12.6494
2013-04-12 | 17:30 | 2013-04-12 17:30 | 60.3138 | 91.4838 | 18.148 | 2013-04-12 18:30 | 12.888 | 29.7713 | 24.552 | 61.7125 | -2.2531 | 3619.2531 | 12.7469
2013-04-12 | 17:45 | 2013-04-12 17:45 | 60.3944 | 91.5644 | 18.15 | 2013-04-12 18:45 | 12.892 | 29.7805 | 24 | 61.7839 | -2.3245 | 3619.3245 | 12.6755
2013-04-12 | 18:00 | 2013-04-12 18:00 | 60.447 | 91.617 | 18.147 | 2013-04-12 19:00 | 12.894 | 29.7851 | 22.995 | 61.8319 | -2.3725 | 3619.3725 | 12.6275
2013-04-12 | 18:15 | 2013-04-12 18:15 | 60.4871 | 91.6571 | 18.143 | 2013-04-12 19:15 | 12.895 | 29.7874 | 21.276 | 61.8697 | -2.4102 | 3619.4102 | 12.5898
2013-04-12 | 18:30 | 2013-04-12 18:30 | 60.4544 | 91.6244 | 18.14 | 2013-04-12 19:30 | 12.894 | 29.7851 | 18.939 | 61.8393 | -2.3799 | 3619.3799 | 12.6201
2013-04-12 | 18:45 | 2013-04-12 18:45 | 60.4871 | 91.6571 | 18.137 | 2013-04-12 19:45 | 12.901 | 29.8013 | 16.633 | 61.8558 | -2.3964 | 3619.3964 | 12.6036
2013-04-12 | 19:00 | 2013-04-12 19:00 | 60.5217 | 91.6917 | 18.135 | 2013-04-12 20:00 | 12.903 | 29.8059 | 14.555 | 61.8858 | -2.4264 | 3619.4264 | 12.5736
2013-04-12 | 19:15 | 2013-04-12 19:15 | 60.5479 | 91.7179 | 18.135 | 2013-04-12 20:15 | 12.908 | 29.8175 | 13.172 | 61.9004 | -2.441 | 3619.441 | 12.559
2013-04-12 | 19:30 | 2013-04-12 19:30 | 60.5741 | 91.7441 | 18.133 | 2013-04-12 20:30 | 12.912 | 29.8267 | 11.74 | 61.9174 | -2.458 | 3619.458 | 12.542
2013-04-12 | 19:45 | 2013-04-12 19:45 | 60.5954 | 91.7654 | 18.133 | 2013-04-12 20:45 | 12.917 | 29.8383 | 10.321 | 61.9271 | -2.4677 | 3619.4677 | 12.5323
2013-04-12 | 20:00 | 2013-04-12 20:00 | 60.5267 | 91.6967 | 18.134 | 2013-04-12 21:00 | 12.919 | 29.8429 | 9.371 | 61.8538 | -2.3944 | 3619.3944 | 12.6056
2013-04-12 | 20:15 | 2013-04-12 20:15 | 60.4612 | 91.6312 | 18.133 | 2013-04-12 21:15 | 12.922 | 29.8498 | 8.656 | 61.7814 | -2.322 | 3619.322 | 12.678
2013-04-12 | 20:30 | 2013-04-12 20:30 | 60.4362 | 91.6062 | 18.131 | 2013-04-12 21:30 | 12.926 | 29.8591 | 8.058 | 61.7471 | -2.2877 | 3619.2877 | 12.7123
2013-04-12 | 20:45 | 2013-04-12 20:45 | 60.3752 | 91.5452 | 18.13 | 2013-04-12 21:45 | 12.928 | 29.8637 | 7.962 | 61.6815 | -2.2221 | 3619.2221 | 12.7779
2013-04-12 | 21:00 | 2013-04-12 21:00 | 60.3386 | 91.5086 | 18.129 | 2013-04-12 22:00 | 12.93 | 29.8683 | 7.95 | 61.6403 | -2.1809 | 3619.1809 | 12.8191
2013-04-12 | 21:15 | 2013-04-12 21:15 | 60.364 | 91.534 | 18.128 | 2013-04-12 22:15 | 12.933 | 29.8752 | 7.755 | 61.6588 | -2.1994 | 3619.1994 | 12.8006
2013-04-12 | 21:30 | 2013-04-12 21:30 | 60.4109 | 91.5809 | 18.127 | 2013-04-12 22:30 | 12.932 | 29.8729 | 7.408 | 61.708 | -2.2486 | 3619.2486 | 12.7514
2013-04-12 | 21:45 | 2013-04-12 21:45 | 60.4545 | 91.6245 | 18.126 | 2013-04-12 22:45 | 12.93 | 29.8683 | 6.927 | 61.7562 | -2.2968 | 3619.2968 | 12.7032
2013-04-12 | 22:00 | 2013-04-12 22:00 | 60.4912 | 91.6612 | 18.127 | 2013-04-12 23:00 | 12.933 | 29.8752 | 6.608 | 61.786 | -2.3266 | 3619.3266 | 12.6734
2013-04-12 | 22:15 | 2013-04-12 22:15 | 60.5183 | 91.6883 | 18.127 | 2013-04-12 23:15 | 12.932 | 29.8729 | 6.48 | 61.8154 | -2.356 | 3619.356 | 12.644
2013-04-12 | 22:30 | 2013-04-12 22:30 | 60.5366 | 91.7066 | 18.126 | 2013-04-12 23:30 | 12.93 | 29.8683 | 6.513 | 61.8383 | -2.3789 | 3619.3789 | 12.6211
2013-04-12 | 22:45 | 2013-04-12 22:45 | 60.5562 | 91.7262 | 18.125 | 2013-04-12 23:45 | 12.933 | 29.8752 | 6.88 | 61.851 | -2.3916 | 3619.3916 | 12.6084
2013-04-12 | 23:00 | 2013-04-12 23:00 | 60.5727 | 91.7427 | 18.125 | 2013-04-13 | 12.929 | 29.866 | 7.33 | 61.8767 | -2.4173 | 3619.4173 | 12.5827
2013-04-12 | 23:15 | 2013-04-12 23:15 | 60.5847 | 91.7547 | 18.123 | 2013-04-13 00:15 | 12.93 | 29.8683 | 7.835 | 61.8864 | -2.427 | 3619.427 | 12.573
2013-04-12 | 23:30 | 2013-04-12 23:30 | 60.5939 | 91.7639 | 18.121 | 2013-04-13 00:30 | 12.932 | 29.8729 | 8.309 | 61.891 | -2.4316 | 3619.4316 | 12.5684
2013-04-12 | 23:45 | 2013-04-12 23:45 | 60.6064 | 91.7764 | 18.121 | 2013-04-13 00:45 | 12.93 | 29.8683 | 8.696 | 61.9081 | -2.4487 | 3619.4487 | 12.5513
2013-04-13 | 0:00 | 2013-04-13 | 60.4529 | 91.6229 | 18.142 | 2013-04-13 01:00 | 12.928 | 29.8637 | 8.573 | 61.7592 | -2.2998 | 3619.2998 | 12.7002
2013-04-13 | 0:15 | 2013-04-13 00:15 | 60.4247 | 91.5947 | 18.146 | 2013-04-13 01:15 | 12.929 | 29.866 | 8.395 | 61.7287 | -2.2693 | 3619.2693 | 12.7307
2013-04-13 | 0:30 | 2013-04-13 00:30 | 60.4689 | 91.6389 | 18.143 | 2013-04-13 01:30 | 12.928 | 29.8637 | 8.53 | 61.7752 | -2.3158 | 3619.3158 | 12.6842
2013-04-13 | 0:45 | 2013-04-13 00:45 | 60.5034 | 91.6734 | 18.139 | 2013-04-13 01:45 | 12.928 | 29.8637 | 8.049 | 61.8097 | -2.3503 | 3619.3503 | 12.6497
2013-04-13 | 1:00 | 2013-04-13 01:00 | 60.5261 | 91.6961 | 18.134 | 2013-04-13 02:00 | 12.929 | 29.866 | 7.415 | 61.8301 | -2.3707 | 3619.3707 | 12.6293
2013-04-13 | 1:15 | 2013-04-13 01:15 | 60.5484 | 91.7184 | 18.133 | 2013-04-13 02:15 | 12.931 | 29.8706 | 7.03 | 61.8478 | -2.3884 | 3619.3884 | 12.6116
2013-04-13 | 1:30 | 2013-04-13 01:30 | 60.57 | 91.74 | 18.132 | 2013-04-13 02:30 | 12.929 | 29.866 | 6.774 | 61.874 | -2.4146 | 3619.4146 | 12.5854
2013-04-13 | 1:45 | 2013-04-13 01:45 | 60.5861 | 91.7561 | 18.131 | 2013-04-13 02:45 | 12.923 | 29.8521 | 6.576 | 61.904 | -2.4446 | 3619.4446 | 12.5554
2013-04-13 | 2:00 | 2013-04-13 02:00 | 60.6005 | 91.7705 | 18.13 | 2013-04-13 03:00 | 12.922 | 29.8498 | 6.44 | 61.9207 | -2.4613 | 3619.4613 | 12.5387
2013-04-13 | 2:15 | 2013-04-13 02:15 | 60.6142 | 91.7842 | 18.13 | 2013-04-13 03:15 | 12.92 | 29.8452 | 6.384 | 61.939 | -2.4796 | 3619.4796 | 12.5204
2013-04-13 | 2:30 | 2013-04-13 02:30 | 60.6242 | 91.7942 | 18.131 | 2013-04-13 03:30 | 12.924 | 29.8544 | 6.181 | 61.9398 | -2.4804 | 3619.4804 | 12.5196
2013-04-13 | 2:45 | 2013-04-13 02:45 | 60.6316 | 91.8016 | 18.131 | 2013-04-13 03:45 | 12.922 | 29.8498 | 5.926 | 61.9518 | -2.4924 | 3619.4924 | 12.5076
2013-04-13 | 3:00 | 2013-04-13 03:00 | 60.6406 | 91.8106 | 18.132 | 2013-04-13 04:00 | 12.922 | 29.8498 | 5.764 | 61.9608 | -2.5014 | 3619.5014 | 12.4986
2013-04-13 | 3:15 | 2013-04-13 03:15 | 60.6517 | 91.8217 | 18.13 | 2013-04-13 04:15 | 12.921 | 29.8475 | 5.68 | 61.9742 | -2.5148 | 3619.5148 | 12.4852
2013-04-13 | 3:30 | 2013-04-13 03:30 | 60.66 | 91.83 | 18.129 | 2013-04-13 04:30 | 12.921 | 29.8475 | 5.616 | 61.9825 | -2.5231 | 3619.5231 | 12.4769
2013-04-13 | 3:45 | 2013-04-13 03:45 | 60.6706 | 91.8406 | 18.128 | 2013-04-13 04:45 | 12.921 | 29.8475 | 5.563 | 61.9931 | -2.5337 | 3619.5337 | 12.4663
2013-04-13 | 4:00 | 2013-04-13 04:00 | 60.5883 | 91.7583 | 18.126 | 2013-04-13 05:00 | 12.921 | 29.8475 | 5.506 | 61.9108 | -2.4514 | 3619.4514 | 12.5486
2013-04-13 | 4:15 | 2013-04-13 04:15 | 60.6071 | 91.7771 | 18.125 | 2013-04-13 05:15 | 12.922 | 29.8498 | 5.157 | 61.9273 | -2.4679 | 3619.4679 | 12.5321
2013-04-13 | 4:30 | 2013-04-13 04:30 | 60.6285 | 91.7985 | 18.126 | 2013-04-13 05:30 | 12.917 | 29.8383 | 4.912 | 61.9602 | -2.5008 | 3619.5008 | 12.4992
2013-04-13 | 4:45 | 2013-04-13 04:45 | 60.6414 | 91.8114 | 18.124 | 2013-04-13 05:45 | 12.923 | 29.8521 | 4.873 | 61.9593 | -2.4999 | 3619.4999 | 12.5001
2013-04-13 | 5:00 | 2013-04-13 05:00 | 60.571 | 91.741 | 18.123 | 2013-04-13 06:00 | 12.922 | 29.8498 | 5.055 | 61.8912 | -2.4318 | 3619.4318 | 12.5682
2013-04-13 | 5:15 | 2013-04-13 05:15 | 60.5931 | 91.7631 | 18.122 | 2013-04-13 06:15 | 12.921 | 29.8475 | 5.097 | 61.9156 | -2.4562 | 3619.4562 | 12.5438
2013-04-13 | 5:30 | 2013-04-13 05:30 | 60.614 | 91.784 | 18.122 | 2013-04-13 06:30 | 12.923 | 29.8521 | 5.338 | 61.9319 | -2.4725 | 3619.4725 | 12.5275
2013-04-13 | 5:45 | 2013-04-13 05:45 | 60.6335 | 91.8035 | 18.121 | 2013-04-13 06:45 | 12.924 | 29.8544 | 7.928 | 61.9491 | -2.4896 | 3619.4896 | 12.5104
2013-04-13 | 6:00 | 2013-04-13 06:00 | 60.6531 | 91.8231 | 18.12 | 2013-04-13 07:00 | 12.925 | 29.8568 | 12.948 | 61.9664 | -2.5069 | 3619.5069 | 12.4931
2013-04-13 | 6:15 | 2013-04-13 06:15 | 60.6653 | 91.8353 | 18.119 | 2013-04-13 07:15 | 12.927 | 29.8614 | 18.25 | 61.9739 | -2.5145 | 3619.5145 | 12.4855
2013-04-13 | 6:30 | 2013-04-13 06:30 | 60.6786 | 91.8486 | 18.118 | 2013-04-13 07:30 | 12.92 | 29.8452 | 23.367 | 62.0034 | -2.544 | 3619.544 | 12.456
2013-04-13 | 6:45 | 2013-04-13 06:45 | 60.6897 | 91.8597 | 18.117 | 2013-04-13 07:45 | 12.92 | 29.8452 | 27.923 | 62.0145 | -2.5551 | 3619.5551 | 12.4449
2013-04-13 | 7:00 | 2013-04-13 07:00 | 60.6996 | 91.8696 | 18.115 | 2013-04-13 08:00 | 12.921 | 29.8475 | 31.078 | 62.0221 | -2.5627 | 3619.5627 | 12.4373
2013-04-13 | 7:15 | 2013-04-13 07:15 | 60.708 | 91.878 | 18.114 | 2013-04-13 08:15 | 12.918 | 29.8406 | 32.654 | 62.0374 | -2.578 | 3619.578 | 12.422
2013-04-13 | 7:30 | 2013-04-13 07:30 | 60.5506 | 91.7206 | 18.138 | 2013-04-13 08:30 | 12.919 | 29.8429 | 33.827 | 61.8777 | -2.4183 | 3619.4183 | 12.5817
2013-04-13 | 7:45 | 2013-04-13 07:45 | 60.6097 | 91.7797 | 18.14 | 2013-04-13 08:45 | 12.92 | 29.8452 | 34.412 | 61.9345 | -2.4751 | 3619.4751 | 12.5249
2013-04-13 | 8:00 | 2013-04-13 08:00 | 60.2704 | 91.4404 | 18.162 | 2013-04-13 09:00 | 12.917 | 29.8383 | 35.48 | 61.6021 | -2.1427 | 3619.1427 | 12.8573
2013-04-13 | 8:15 | 2013-04-13 08:15 | 60.4855 | 91.6555 | 18.158 | 2013-04-13 09:15 | 12.918 | 29.8406 | 36.271 | 61.8149 | -2.3555 | 3619.3555 | 12.6445
2013-04-13 | 8:30 | 2013-04-13 08:30 | 60.5458 | 91.7158 | 18.151 | 2013-04-13 09:30 | 12.918 | 29.8406 | 36.923 | 61.8752 | -2.4158 | 3619.4158 | 12.5842
2013-04-13 | 8:45 | 2013-04-13 08:45 | 60.5805 | 91.7505 | 18.144 | 2013-04-13 09:45 | 12.919 | 29.8429 | 37.772 | 61.9076 | -2.4482 | 3619.4482 | 12.5518
2013-04-13 | 9:00 | 2013-04-13 09:00 | 60.4166 | 91.5866 | 18.166 | 2013-04-13 10:00 | 12.921 | 29.8475 | 38.352 | 61.7391 | -2.2797 | 3619.2797 | 12.7203
2013-04-13 | 9:15 | 2013-04-13 09:15 | 60.4534 | 91.6234 | 18.156 | 2013-04-13 10:15 | 12.918 | 29.8406 | 38.364 | 61.7828 | -2.3234 | 3619.3234 | 12.6766
2013-04-13 | 9:30 | 2013-04-13 09:30 | 60.4557 | 91.6257 | 18.151 | 2013-04-13 10:30 | 12.918 | 29.8406 | 37.931 | 61.7851 | -2.3257 | 3619.3257 | 12.6743
2013-04-13 | 9:45 | 2013-04-13 09:45 | 60.4975 | 91.6675 | 18.148 | 2013-04-13 10:45 | 12.917 | 29.8383 | 37.242 | 61.8292 | -2.3698 | 3619.3698 | 12.6302
2013-04-13 | 10:00 | 2013-04-13 10:00 | 60.5263 | 91.6963 | 18.144 | 2013-04-13 11:00 | 12.922 | 29.8498 | 36.068 | 61.8465 | -2.3871 | 3619.3871 | 12.6129
2013-04-13 | 10:15 | 2013-04-13 10:15 | 57.8473 | 89.0173 | 18.146 | 2013-04-13 11:15 | 12.919 | 29.8429 | 34.724 | 59.1744 | 0.285 | 3616.715 | 15.285
2013-04-13 | 10:30 | 2013-04-13 10:30 | 60.423 | 91.593 | 18.163 | 2013-04-13 11:30 | 12.919 | 29.8429 | 33.126 | 61.7501 | -2.2907 | 3619.2907 | 12.7093
2013-04-13 | 10:45 | 2013-04-13 10:45 | 60.4805 | 91.6505 | 18.16 | 2013-04-13 11:45 | 12.92 | 29.8452 | 31.952 | 61.8053 | -2.3459 | 3619.3459 | 12.6541
2013-04-13 | 11:00 | 2013-04-13 11:00 | 60.5137 | 91.6837 | 18.157 | 2013-04-13 12:00 | 12.916 | 29.836 | 30.899 | 61.8477 | -2.3883 | 3619.3883 | 12.6117
2013-04-13 | 11:15 | 2013-04-13 11:15 | 60.5409 | 91.7109 | 18.154 | 2013-04-13 12:15 | 12.918 | 29.8406 | 29.804 | 61.8703 | -2.4109 | 3619.4109 | 12.5891
2013-04-13 | 11:30 | 2013-04-13 11:30 | 60.3921 | 91.5621 | 18.174 | 2013-04-13 12:30 | 12.916 | 29.836 | 28.634 | 61.7261 | -2.2667 | 3619.2667 | 12.7333
2013-04-13 | 11:45 | 2013-04-13 11:45 | 60.4592 | 91.6292 | 18.167 | 2013-04-13 12:45 | 12.915 | 29.8336 | 27.854 | 61.7955 | -2.3361 | 3619.3361 | 12.6639
2013-04-13 | 12:00 | 2013-04-13 12:00 | 60.4976 | 91.6676 | 18.162 | 2013-04-13 13:00 | 12.916 | 29.836 | 27.17 | 61.8316 | -2.3722 | 3619.3722 | 12.6278
2013-04-13 | 12:15 | 2013-04-13 12:15 | 57.2163 | 88.3863 | 18.187 | 2013-04-13 13:15 | 12.914 | 29.8313 | 26.551 | 58.555 | 0.90445 | 3616.0956 | 15.9044
2013-04-13 | 12:30 | 2013-04-13 12:30 | 60.241 | 91.411 | 18.193 | 2013-04-13 13:30 | 12.913 | 29.829 | 26.15 | 61.582 | -2.1226 | 3619.1226 | 12.8774
2013-04-13 | 12:45 | 2013-04-13 12:45 | 60.1915 | 91.3615 | 18.197 | 2013-04-13 13:45 | 12.915 | 29.8336 | 25.982 | 61.5279 | -2.0684 | 3619.0684 | 12.9316
2013-04-13 | 13:00 | 2013-04-13 13:00 | 60.2993 | 91.4693 | 18.181 | 2013-04-13 14:00 | 12.913 | 29.829 | 26.099 | 61.6403 | -2.1809 | 3619.1809 | 12.8191
2013-04-13 | 13:15 | 2013-04-13 13:15 | 60.0001 | 91.1701 | 18.193 | 2013-04-13 14:15 | 12.915 | 29.8336 | 26.164 | 61.3365 | -1.877 | 3618.877 | 13.123
2013-04-13 | 13:30 | 2013-04-13 13:30 | 60.2724 | 91.4424 | 18.184 | 2013-04-13 14:30 | 12.913 | 29.829 | 26.148 | 61.6134 | -2.154 | 3619.154 | 12.846
2013-04-13 | 13:45 | 2013-04-13 13:45 | 60.35 | 91.52 | 18.175 | 2013-04-13 14:45 | 12.911 | 29.8244 | 25.968 | 61.6956 | -2.2362 | 3619.2362 | 12.7638
2013-04-13 | 14:00 | 2013-04-13 14:00 | 58.8291 | 89.9991 | 18.17 | 2013-04-13 15:00 | 12.913 | 29.829 | 26.189 | 60.1701 | -0.71066 | 3617.7107 | 14.2893
2013-04-13 | 14:15 | 2013-04-13 14:15 | 56.3019 | 87.4719 | 18.216 | 2013-04-13 15:15 | 12.911 | 29.8244 | 26.015 | 57.6475 | 1.8119 | 3615.1881 | 16.8119
2013-04-13 | 14:30 | 2013-04-13 14:30 | 55.4267 | 86.5967 | 18.24 | 2013-04-13 15:30 | 12.911 | 29.8244 | 25.884 | 56.7723 | 2.6871 | 3614.3129 | 17.6871
2013-04-13 | 14:45 | 2013-04-13 14:45 | 57.5124 | 88.6824 | 18.252 | 2013-04-13 15:45 | 12.907 | 29.8152 | 25.997 | 58.8672 | 0.59218 | 3616.4078 | 15.5922
2013-04-13 | 15:00 | 2013-04-13 15:00 | 57.7793 | 88.9493 | 18.254 | 2013-04-13 16:00 | 12.903 | 29.8059 | 26.027 | 59.1434 | 0.31604 | 3616.684 | 15.316
2013-04-13 | 15:15 | 2013-04-13 15:15 | 55.2707 | 86.4407 | 18.25 | 2013-04-13 16:15 | 12.905 | 29.8105 | 25.792 | 56.6301 | 2.8293 | 3614.1707 | 17.8293
2013-04-13 | 15:30 | 2013-04-13 15:30 | 54.1432 | 85.3132 | 18.246 | 2013-04-13 16:30 | 12.902 | 29.8036 | 25.379 | 55.5096 | 3.9498 | 3613.0502 | 18.9498
2013-04-13 | 15:45 | 2013-04-13 15:45 | 58.0038 | 89.1738 | 18.241 | 2013-04-13 16:45 | 12.897 | 29.7921 | 25.321 | 59.3817 | 0.07768 | 3616.9223 | 15.0777
2013-04-13 | 16:00 | 2013-04-13 16:00 | 58.5649 | 89.7349 | 18.204 | 2013-04-13 17:00 | 12.896 | 29.7898 | 25.111 | 59.9451 | -0.48573 | 3617.4857 | 14.5143
2013-04-13 | 16:15 | 2013-04-13 16:15 | 58.9243 | 90.0943 | 18.18 | 2013-04-13 17:15 | 12.898 | 29.7944 | 24.543 | 60.2999 | -0.84051 | 3617.8405 | 14.1595
2013-04-13 | 16:30 | 2013-04-13 16:30 | 59.1922 | 90.3622 | 18.17 | 2013-04-13 17:30 | 12.899 | 29.7967 | 23.917 | 60.5655 | -1.1061 | 3618.1061 | 13.8939
2013-04-13 | 16:45 | 2013-04-13 16:45 | 59.3978 | 90.5678 | 18.167 | 2013-04-13 17:45 | 12.901 | 29.8013 | 23.394 | 60.7665 | -1.3071 | 3618.3071 | 13.6929
2013-04-13 | 17:00 | 2013-04-13 17:00 | 59.5667 | 90.7367 | 18.166 | 2013-04-13 18:00 | 12.905 | 29.8105 | 22.564 | 60.9261 | -1.4667 | 3618.4667 | 13.5333
2013-04-13 | 17:15 | 2013-04-13 17:15 | 59.7069 | 90.8769 | 18.165 | 2013-04-13 18:15 | 12.901 | 29.8013 | 21.623 | 61.0756 | -1.6162 | 3618.6162 | 13.3838
2013-04-13 | 17:30 | 2013-04-13 17:30 | 59.8259 | 90.9959 | 18.164 | 2013-04-13 18:30 | 12.903 | 29.8059 | 20.71 | 61.19 | -1.7306 | 3618.7306 | 13.2694
2013-04-13 | 17:45 | 2013-04-13 17:45 | 59.9288 | 91.0988 | 18.164 | 2013-04-13 18:45 | 12.903 | 29.8059 | 19.649 | 61.2929 | -1.8335 | 3618.8335 | 13.1665
2013-04-13 | 18:00 | 2013-04-13 18:00 | 60.0163 | 91.1863 | 18.164 | 2013-04-13 19:00 | 12.903 | 29.8059 | 18.276 | 61.3804 | -1.921 | 3618.921 | 13.079
2013-04-13 | 18:15 | 2013-04-13 18:15 | 60.0841 | 91.2541 | 18.161 | 2013-04-13 19:15 | 12.902 | 29.8036 | 16.47 | 61.4505 | -1.9911 | 3618.9911 | 13.0089
2013-04-13 | 18:30 | 2013-04-13 18:30 | 60.1474 | 91.3174 | 18.161 | 2013-04-13 19:30 | 12.904 | 29.8082 | 14.641 | 61.5092 | -2.0497 | 3619.0498 | 12.9502
2013-04-13 | 18:45 | 2013-04-13 18:45 | 60.2014 | 91.3714 | 18.16 | 2013-04-13 19:45 | 12.907 | 29.8152 | 13.23 | 61.5562 | -2.0968 | 3619.0968 | 12.9032
2013-04-13 | 19:00 | 2013-04-13 19:00 | 60.2502 | 91.4202 | 18.159 | 2013-04-13 20:00 | 12.908 | 29.8175 | 12.15 | 61.6027 | -2.1433 | 3619.1433 | 12.8567
2013-04-13 | 19:15 | 2013-04-13 19:15 | 60.2871 | 91.4571 | 18.157 | 2013-04-13 20:15 | 12.912 | 29.8267 | 11.37 | 61.6304 | -2.171 | 3619.171 | 12.829
2013-04-13 | 19:30 | 2013-04-13 19:30 | 60.3221 | 91.4921 | 18.156 | 2013-04-13 20:30 | 12.912 | 29.8267 | 10.6 | 61.6654 | -2.206 | 3619.206 | 12.794
2013-04-13 | 19:45 | 2013-04-13 19:45 | 60.3551 | 91.5251 | 18.153 | 2013-04-13 20:45 | 12.916 | 29.836 | 9.999 | 61.6891 | -2.2297 | 3619.2297 | 12.7703
2013-04-13 | 20:00 | 2013-04-13 20:00 | 60.3878 | 91.5578 | 18.151 | 2013-04-13 21:00 | 12.916 | 29.836 | 9.37 | 61.7218 | -2.2624 | 3619.2624 | 12.7376
2013-04-13 | 20:15 | 2013-04-13 20:15 | 60.0559 | 91.2259 | 18.169 | 2013-04-13 21:15 | 12.921 | 29.8475 | 8.985 | 61.3784 | -1.919 | 3618.919 | 13.081
2013-04-13 | 20:30 | 2013-04-13 20:30 | 60.0701 | 91.2401 | 18.171 | 2013-04-13 21:30 | 12.92 | 29.8452 | 8.574 | 61.3949 | -1.9355 | 3618.9355 | 13.0645
2013-04-13 | 20:45 | 2013-04-13 20:45 | 60.1188 | 91.2888 | 18.166 | 2013-04-13 21:45 | 12.917 | 29.8383 | 8.405 | 61.4505 | -1.9911 | 3618.9911 | 13.0089
2013-04-13 | 21:00 | 2013-04-13 21:00 | 60.0657 | 91.2357 | 18.162 | 2013-04-13 22:00 | 12.924 | 29.8544 | 8.192 | 61.3813 | -1.9219 | 3618.9219 | 13.0781
2013-04-13 | 21:15 | 2013-04-13 21:15 | 60.1225 | 91.2925 | 18.156 | 2013-04-13 22:15 | 12.917 | 29.8383 | 7.919 | 61.4542 | -1.9948 | 3618.9948 | 13.0052
2013-04-13 | 21:30 | 2013-04-13 21:30 | 60.1151 | 91.2851 | 18.152 | 2013-04-13 22:30 | 12.92 | 29.8452 | 7.613 | 61.4399 | -1.9805 | 3618.9805 | 13.0195
2013-04-13 | 21:45 | 2013-04-13 21:45 | 60.1774 | 91.3474 | 18.15 | 2013-04-13 22:45 | 12.921 | 29.8475 | 7.401 | 61.4999 | -2.0405 | 3619.0405 | 12.9595
2013-04-13 | 22:00 | 2013-04-13 22:00 | 60.2359 | 91.4059 | 18.148 | 2013-04-13 23:00 | 12.918 | 29.8406 | 7.163 | 61.5653 | -2.1059 | 3619.1059 | 12.8941
2013-04-13 | 22:15 | 2013-04-13 22:15 | 60.2806 | 91.4506 | 18.148 | 2013-04-13 23:15 | 12.918 | 29.8406 | 6.781 | 61.61 | -2.1506 | 3619.1506 | 12.8494
2013-04-13 | 22:30 | 2013-04-13 22:30 | 60.315 | 91.485 | 18.146 | 2013-04-13 23:30 | 12.914 | 29.8313 | 6.836 | 61.6537 | -2.1942 | 3619.1943 | 12.8057
2013-04-13 | 22:45 | 2013-04-13 22:45 | 60.3515 | 91.5215 | 18.146 | 2013-04-13 23:45 | 12.916 | 29.836 | 6.912 | 61.6855 | -2.2261 | 3619.2261 | 12.7739
2013-04-13 | 23:00 | 2013-04-13 23:00 | 60.3751 | 91.5451 | 18.144 | 2013-04-14 | 12.913 | 29.829 | 6.845 | 61.7161 | -2.2567 | 3619.2567 | 12.7433
2013-04-13 | 23:15 | 2013-04-13 23:15 | 60.3963 | 91.5663 | 18.146 | 2013-04-14 00:15 | 12.913 | 29.829 | 6.997 | 61.7373 | -2.2779 | 3619.2779 | 12.7221
2013-04-13 | 23:30 | 2013-04-13 23:30 | 60.4119 | 91.5819 | 18.143 | 2013-04-14 00:30 | 12.916 | 29.836 | 7.092 | 61.7459 | -2.2865 | 3619.2865 | 12.7135
2013-04-13 | 23:45 | 2013-04-13 23:45 | 60.4314 | 91.6014 | 18.142 | 2013-04-14 00:45 | 12.917 | 29.8383 | 6.891 | 61.7631 | -2.3037 | 3619.3037 | 12.6963
2013-04-14 | 0:00 | 2013-04-14 | 60.4405 | 91.6105 | 18.14 | 2013-04-14 01:00 | 12.91 | 29.8221 | 6.868 | 61.7884 | -2.329 | 3619.329 | 12.671
2013-04-14 | 0:15 | 2013-04-14 00:15 | 60.4537 | 91.6237 | 18.14 | 2013-04-14 01:15 | 12.911 | 29.8244 | 6.788 | 61.7993 | -2.3399 | 3619.3399 | 12.6601
2013-04-14 | 0:30 | 2013-04-14 00:30 | 60.4719 | 91.6419 | 18.14 | 2013-04-14 01:30 | 12.911 | 29.8244 | 6.465 | 61.8175 | -2.3581 | 3619.3581 | 12.6419
2013-04-14 | 0:45 | 2013-04-14 00:45 | 60.4824 | 91.6524 | 18.139 | 2013-04-14 01:45 | 12.904 | 29.8082 | 6.154 | 61.8442 | -2.3847 | 3619.3848 | 12.6152
2013-04-14 | 1:00 | 2013-04-14 01:00 | 60.4873 | 91.6573 | 18.138 | 2013-04-14 02:00 | 12.9 | 29.799 | 5.736 | 61.8583 | -2.3989 | 3619.3989 | 12.6011
2013-04-14 | 1:15 | 2013-04-14 01:15 | 60.4956 | 91.6656 | 18.136 | 2013-04-14 02:15 | 12.903 | 29.8059 | 5.263 | 61.8597 | -2.4003 | 3619.4003 | 12.5997
2013-04-14 | 1:30 | 2013-04-14 01:30 | 60.503 | 91.673 | 18.134 | 2013-04-14 02:30 | 12.901 | 29.8013 | 5.182 | 61.8717 | -2.4123 | 3619.4123 | 12.5877
2013-04-14 | 1:45 | 2013-04-14 01:45 | 60.505 | 91.675 | 18.133 | 2013-04-14 02:45 | 12.897 | 29.7921 | 5.195 | 61.8829 | -2.4235 | 3619.4235 | 12.5765
2013-04-14 | 2:00 | 2013-04-14 02:00 | 60.5098 | 91.6798 | 18.13 | 2013-04-14 03:00 | 12.895 | 29.7874 | 5.071 | 61.8924 | -2.4329 | 3619.4329 | 12.5671
2013-04-14 | 2:15 | 2013-04-14 02:15 | 60.4131 | 91.5831 | 18.128 | 2013-04-14 03:15 | 12.896 | 29.7898 | 5.111 | 61.7933 | -2.3339 | 3619.3339 | 12.6661
2013-04-14 | 2:30 | 2013-04-14 02:30 | 60.4018 | 91.5718 | 18.13 | 2013-04-14 03:30 | 12.894 | 29.7851 | 5.13 | 61.7867 | -2.3272 | 3619.3273 | 12.6727
2013-04-14 | 2:45 | 2013-04-14 02:45 | 60.3626 | 91.5326 | 18.128 | 2013-04-14 03:45 | 12.89 | 29.7759 | 5.157 | 61.7567 | -2.2973 | 3619.2973 | 12.7027
2013-04-14 | 3:00 | 2013-04-14 03:00 | 60.2953 | 91.4653 | 18.127 | 2013-04-14 04:00 | 12.889 | 29.7736 | 5.154 | 61.6917 | -2.2323 | 3619.2323 | 12.7677
2013-04-14 | 3:15 | 2013-04-14 03:15 | 60.3338 | 91.5038 | 18.125 | 2013-04-14 04:15 | 12.89 | 29.7759 | 5.207 | 61.7279 | -2.2685 | 3619.2685 | 12.7315
2013-04-14 | 3:30 | 2013-04-14 03:30 | 60.3723 | 91.5423 | 18.126 | 2013-04-14 04:30 | 12.884 | 29.762 | 5.234 | 61.7803 | -2.3209 | 3619.3209 | 12.6791
2013-04-14 | 3:45 | 2013-04-14 03:45 | 60.4008 | 91.5708 | 18.125 | 2013-04-14 04:45 | 12.885 | 29.7644 | 5.27 | 61.8064 | -2.347 | 3619.347 | 12.653
2013-04-14 | 4:00 | 2013-04-14 04:00 | 60.4227 | 91.5927 | 18.123 | 2013-04-14 05:00 | 12.887 | 29.769 | 5.174 | 61.8237 | -2.3643 | 3619.3643 | 12.6357
2013-04-14 | 4:15 | 2013-04-14 04:15 | 60.4485 | 91.6185 | 18.123 | 2013-04-14 05:15 | 12.885 | 29.7644 | 5.035 | 61.8542 | -2.3947 | 3619.3947 | 12.6053
2013-04-14 | 4:30 | 2013-04-14 04:30 | 60.4677 | 91.6377 | 18.123 | 2013-04-14 05:30 | 12.887 | 29.769 | 4.853 | 61.8687 | -2.4093 | 3619.4093 | 12.5907
2013-04-14 | 4:45 | 2013-04-14 04:45 | 60.4848 | 91.6548 | 18.123 | 2013-04-14 05:45 | 12.887 | 29.769 | 4.486 | 61.8858 | -2.4264 | 3619.4264 | 12.5736
2013-04-14 | 5:00 | 2013-04-14 05:00 | 60.5017 | 91.6717 | 18.122 | 2013-04-14 06:00 | 12.887 | 29.769 | 4.424 | 61.9027 | -2.4433 | 3619.4433 | 12.5567
2013-04-14 | 5:15 | 2013-04-14 05:15 | 60.5126 | 91.6826 | 18.122 | 2013-04-14 06:15 | 12.889 | 29.7736 | 4.718 | 61.909 | -2.4496 | 3619.4496 | 12.5504
2013-04-14 | 5:30 | 2013-04-14 05:30 | 60.5289 | 91.6989 | 18.121 | 2013-04-14 06:30 | 12.89 | 29.7759 | 4.948 | 61.923 | -2.4636 | 3619.4636 | 12.5364
2013-04-14 | 5:45 | 2013-04-14 05:45 | 60.5398 | 91.7098 | 18.12 | 2013-04-14 06:45 | 12.89 | 29.7759 | 5.386 | 61.9339 | -2.4745 | 3619.4745 | 12.5255
2013-04-14 | 6:00 | 2013-04-14 06:00 | 60.4604 | 91.6304 | 18.119 | 2013-04-14 07:00 | 12.892 | 29.7805 | 6.035 | 61.8499 | -2.3905 | 3619.3905 | 12.6095
2013-04-14 | 6:15 | 2013-04-14 06:15 | 60.2397 | 91.4097 | 18.138 | 2013-04-14 07:15 | 12.891 | 29.7782 | 6.888 | 61.6315 | -2.1721 | 3619.1721 | 12.8279
2013-04-14 | 6:30 | 2013-04-14 06:30 | 60.3658 | 91.5358 | 18.144 | 2013-04-14 07:30 | 12.895 | 29.7874 | 8.464 | 61.7483 | -2.2889 | 3619.2889 | 12.7111
2013-04-14 | 6:45 | 2013-04-14 06:45 | 60.4205 | 91.5905 | 18.142 | 2013-04-14 07:45 | 12.893 | 29.7828 | 9.704 | 61.8077 | -2.3483 | 3619.3483 | 12.6517
2013-04-14 | 7:00 | 2013-04-14 07:00 | 60.4548 | 91.6248 | 18.139 | 2013-04-14 08:00 | 12.893 | 29.7828 | 12.091 | 61.842 | -2.3826 | 3619.3826 | 12.6174
2013-04-14 | 7:15 | 2013-04-14 07:15 | 60.4853 | 91.6553 | 18.135 | 2013-04-14 08:15 | 12.894 | 29.7851 | 15.154 | 61.8702 | -2.4108 | 3619.4108 | 12.5892
2013-04-14 | 7:30 | 2013-04-14 07:30 | 60.5032 | 91.6732 | 18.133 | 2013-04-14 08:30 | 12.891 | 29.7782 | 18.814 | 61.895 | -2.4356 | 3619.4356 | 12.5644
2013-04-14 | 7:45 | 2013-04-14 07:45 | 60.5236 | 91.6936 | 18.132 | 2013-04-14 08:45 | 12.889 | 29.7736 | 21.193 | 61.92 | -2.4606 | 3619.4606 | 12.5394
2013-04-14 | 8:00 | 2013-04-14 08:00 | 60.536 | 91.706 | 18.131 | 2013-04-14 09:00 | 12.889 | 29.7736 | 22.302 | 61.9324 | -2.473 | 3619.473 | 12.527
2013-04-14 | 8:15 | 2013-04-14 08:15 | 60.266 | 91.436 | 18.154 | 2013-04-14 09:15 | 12.89 | 29.7759 | 23.877 | 61.6601 | -2.2007 | 3619.2007 | 12.7993
2013-04-14 | 8:30 | 2013-04-14 08:30 | 60.3421 | 91.5121 | 18.154 | 2013-04-14 09:30 | 12.887 | 29.769 | 24.618 | 61.7431 | -2.2837 | 3619.2837 | 12.7163
2013-04-14 | 8:45 | 2013-04-14 08:45 | 60.3908 | 91.5608 | 18.151 | 2013-04-14 09:45 | 12.89 | 29.7759 | 24.611 | 61.7849 | -2.3255 | 3619.3255 | 12.6745
2013-04-14 | 9:00 | 2013-04-14 09:00 | 60.4259 | 91.5959 | 18.147 | 2013-04-14 10:00 | 12.889 | 29.7736 | 25.214 | 61.8223 | -2.3629 | 3619.3629 | 12.6371
2013-04-14 | 9:15 | 2013-04-14 09:15 | 60.3571 | 91.5271 | 18.146 | 2013-04-14 10:15 | 12.889 | 29.7736 | 25.391 | 61.7535 | -2.2941 | 3619.2941 | 12.7059
2013-04-14 | 9:30 | 2013-04-14 09:30 | 60.3873 | 91.5573 | 18.143 | 2013-04-14 10:30 | 12.89 | 29.7759 | 24.958 | 61.7814 | -2.322 | 3619.322 | 12.678
2013-04-14 | 9:45 | 2013-04-14 09:45 | 60.3374 | 91.5074 | 18.142 | 2013-04-14 10:45 | 12.888 | 29.7713 | 24.777 | 61.7361 | -2.2767 | 3619.2767 | 12.7233
2013-04-14 | 10:00 | 2013-04-14 10:00 | 60.3723 | 91.5423 | 18.14 | 2013-04-14 11:00 | 12.888 | 29.7713 | 24.088 | 61.771 | -2.3116 | 3619.3116 | 12.6884
2013-04-14 | 10:15 | 2013-04-14 10:15 | 60.3929 | 91.5629 | 18.138 | 2013-04-14 11:15 | 12.889 | 29.7736 | 23.678 | 61.7893 | -2.3299 | 3619.3299 | 12.6701
2013-04-14 | 10:30 | 2013-04-14 10:30 | 60.1086 | 91.2786 | 18.156 | 2013-04-14 11:30 | 12.888 | 29.7713 | 23.135 | 61.5073 | -2.0479 | 3619.0479 | 12.9521
2013-04-14 | 10:45 | 2013-04-14 10:45 | 60.1033 | 91.2733 | 18.158 | 2013-04-14 11:45 | 12.888 | 29.7713 | 22.695 | 61.502 | -2.0426 | 3619.0426 | 12.9574
2013-04-14 | 11:00 | 2013-04-14 11:00 | 60.1608 | 91.3308 | 18.155 | 2013-04-14 12:00 | 12.887 | 29.769 | 22.42 | 61.5618 | -2.1024 | 3619.1024 | 12.8976
2013-04-14 | 11:15 | 2013-04-14 11:15 | 59.1832 | 90.3532 | 18.186 | 2013-04-14 12:15 | 12.886 | 29.7667 | 21.628 | 60.5865 | -1.1271 | 3618.1271 | 13.8729
2013-04-14 | 11:30 | 2013-04-14 11:30 | 58.9863 | 90.1563 | 18.193 | 2013-04-14 12:30 | 12.886 | 29.7667 | 20.889 | 60.3896 | -0.93023 | 3617.9302 | 14.0698
2013-04-14 | 11:45 | 2013-04-14 11:45 | 59.28 | 90.45 | 18.192 | 2013-04-14 12:45 | 12.888 | 29.7713 | 20.286 | 60.6787 | -1.2193 | 3618.2193 | 13.7807
2013-04-14 | 12:00 | 2013-04-14 12:00 | 59.4876 | 90.6576 | 18.169 | 2013-04-14 13:00 | 12.887 | 29.769 | 20.062 | 60.8886 | -1.4292 | 3618.4292 | 13.5708
2013-04-14 | 12:15 | 2013-04-14 12:15 | 59.6011 | 90.7711 | 18.159 | 2013-04-14 13:15 | 12.888 | 29.7713 | 20.062 | 60.9998 | -1.5404 | 3618.5404 | 13.4596
2013-04-14 | 12:30 | 2013-04-14 12:30 | 59.7426 | 90.9126 | 18.153 | 2013-04-14 13:30 | 12.88 | 29.7528 | 19.878 | 61.1598 | -1.7004 | 3618.7004 | 13.2996
2013-04-14 | 12:45 | 2013-04-14 12:45 | 59.8556 | 91.0256 | 18.149 | 2013-04-14 13:45 | 12.885 | 29.7644 | 19.789 | 61.2612 | -1.8018 | 3618.8018 | 13.1982
2013-04-14 | 13:00 | 2013-04-14 13:00 | 59.9475 | 91.1175 | 18.147 | 2013-04-14 14:00 | 12.883 | 29.7597 | 19.83 | 61.3578 | -1.8984 | 3618.8984 | 13.1016
2013-04-14 | 13:15 | 2013-04-14 13:15 | 59.9479 | 91.1179 | 18.146 | 2013-04-14 14:15 | 12.879 | 29.7505 | 19.973 | 61.3674 | -1.908 | 3618.908 | 13.092
2013-04-14 | 13:30 | 2013-04-14 13:30 | 60.0198 | 91.1898 | 18.145 | 2013-04-14 14:30 | 12.876 | 29.7436 | 20.065 | 61.4462 | -1.9868 | 3618.9868 | 13.0132
2013-04-14 | 13:45 | 2013-04-14 13:45 | 60.0873 | 91.2573 | 18.146 | 2013-04-14 14:45 | 12.877 | 29.7459 | 20.032 | 61.5114 | -2.052 | 3619.052 | 12.948
2013-04-14 | 14:00 | 2013-04-14 14:00 | 60.1367 | 91.3067 | 18.145 | 2013-04-14 15:00 | 12.874 | 29.7389 | 20.281 | 61.5678 | -2.1084 | 3619.1083 | 12.8917
2013-04-14 | 14:15 | 2013-04-14 14:15 | 60.1824 | 91.3524 | 18.144 | 2013-04-14 15:15 | 12.877 | 29.7459 | 20.463 | 61.6065 | -2.1471 | 3619.1471 | 12.8529
2013-04-14 | 14:30 | 2013-04-14 14:30 | 60.2175 | 91.3875 | 18.143 | 2013-04-14 15:30 | 12.877 | 29.7459 | 20.41 | 61.6416 | -2.1822 | 3619.1822 | 12.8178
2013-04-14 | 14:45 | 2013-04-14 14:45 | 60.2546 | 91.4246 | 18.144 | 2013-04-14 15:45 | 12.878 | 29.7482 | 20.185 | 61.6764 | -2.217 | 3619.217 | 12.783
2013-04-14 | 15:00 | 2013-04-14 15:00 | 60.0566 | 91.2266 | 18.158 | 2013-04-14 16:00 | 12.875 | 29.7413 | 20.029 | 61.4854 | -2.0259 | 3619.0259 | 12.9741
2013-04-14 | 15:15 | 2013-04-14 15:15 | 60.1904 | 91.3604 | 18.164 | 2013-04-14 16:15 | 12.877 | 29.7459 | 20.03 | 61.6145 | -2.1551 | 3619.1551 | 12.8449
2013-04-14 | 15:30 | 2013-04-14 15:30 | 60.2452 | 91.4152 | 18.16 | 2013-04-14 16:30 | 12.874 | 29.7389 | 19.736 | 61.6763 | -2.2168 | 3619.2169 | 12.7831
2013-04-14 | 15:45 | 2013-04-14 15:45 | 60.2834 | 91.4534 | 18.157 | 2013-04-14 16:45 | 12.875 | 29.7413 | 19.383 | 61.7122 | -2.2527 | 3619.2527 | 12.7473
2013-04-14 | 16:00 | 2013-04-14 16:00 | 58.4287 | 89.5987 | 18.154 | 2013-04-14 17:00 | 12.878 | 29.7482 | 19.207 | 59.8505 | -0.39111 | 3617.3911 | 14.6089
2013-04-14 | 16:15 | 2013-04-14 16:15 | 60.184 | 91.354 | 18.172 | 2013-04-14 17:15 | 12.876 | 29.7436 | 18.893 | 61.6104 | -2.151 | 3619.151 | 12.849
2013-04-14 | 16:30 | 2013-04-14 16:30 | 60.2611 | 91.4311 | 18.166 | 2013-04-14 17:30 | 12.878 | 29.7482 | 18.463 | 61.6829 | -2.2235 | 3619.2235 | 12.7765
2013-04-14 | 16:45 | 2013-04-14 16:45 | 60.3081 | 91.4781 | 18.163 | 2013-04-14 17:45 | 12.879 | 29.7505 | 17.876 | 61.7276 | -2.2682 | 3619.2682 | 12.7318
2013-04-14 | 17:00 | 2013-04-14 17:00 | 60.348 | 91.518 | 18.158 | 2013-04-14 18:00 | 12.882 | 29.7574 | 17.198 | 61.7606 | -2.3012 | 3619.3012 | 12.6988
2013-04-14 | 17:15 | 2013-04-14 17:15 | 59.6371 | 90.8071 | 18.178 | 2013-04-14 18:15 | 12.879 | 29.7505 | 16.115 | 61.0566 | -1.5972 | 3618.5972 | 13.4028
2013-04-14 | 17:30 | 2013-04-14 17:30 | 60.2648 | 91.4348 | 18.172 | 2013-04-14 18:30 | 12.882 | 29.7574 | 14.602 | 61.6774 | -2.218 | 3619.218 | 12.782
2013-04-14 | 17:45 | 2013-04-14 17:45 | 60.326 | 91.496 | 18.167 | 2013-04-14 18:45 | 12.879 | 29.7505 | 13.105 | 61.7455 | -2.2861 | 3619.2861 | 12.7139
2013-04-14 | 18:00 | 2013-04-14 18:00 | 60.3666 | 91.5366 | 18.165 | 2013-04-14 19:00 | 12.881 | 29.7551 | 11.426 | 61.7815 | -2.3221 | 3619.3221 | 12.6779
2013-04-14 | 18:15 | 2013-04-14 18:15 | 60.161 | 91.331 | 18.185 | 2013-04-14 19:15 | 12.886 | 29.7667 | 10.358 | 61.5643 | -2.1049 | 3619.1049 | 12.8951
2013-04-14 | 18:30 | 2013-04-14 18:30 | 60.2445 | 91.4145 | 18.176 | 2013-04-14 19:30 | 12.882 | 29.7574 | 9.755 | 61.6571 | -2.1977 | 3619.1977 | 12.8023
2013-04-14 | 18:45 | 2013-04-14 18:45 | 60.3068 | 91.4768 | 18.17 | 2013-04-14 19:45 | 12.883 | 29.7597 | 9.297 | 61.7171 | -2.2577 | 3619.2577 | 12.7423
2013-04-14 | 19:00 | 2013-04-14 19:00 | 60.348 | 91.518 | 18.165 | 2013-04-14 20:00 | 12.888 | 29.7713 | 8.975 | 61.7467 | -2.2873 | 3619.2873 | 12.7127
2013-04-14 | 19:15 | 2013-04-14 19:15 | 60.2376 | 91.4076 | 18.162 | 2013-04-14 20:15 | 12.885 | 29.7644 | 8.709 | 61.6433 | -2.1838 | 3619.1838 | 12.8162
2013-04-14 | 19:30 | 2013-04-14 19:30 | 60.2733 | 91.4433 | 18.159 | 2013-04-14 20:30 | 12.889 | 29.7736 | 8.488 | 61.6697 | -2.2103 | 3619.2103 | 12.7897
2013-04-14 | 19:45 | 2013-04-14 19:45 | 60.2256 | 91.3956 | 18.156 | 2013-04-14 20:45 | 12.892 | 29.7805 | 8.323 | 61.6151 | -2.1557 | 3619.1557 | 12.8443
2013-04-14 | 20:00 | 2013-04-14 20:00 | 60.2812 | 91.4512 | 18.154 | 2013-04-14 21:00 | 12.89 | 29.7759 | 8.198 | 61.6753 | -2.2159 | 3619.2159 | 12.7841
2013-04-14 | 20:15 | 2013-04-14 20:15 | 60.2157 | 91.3857 | 18.154 | 2013-04-14 21:15 | 12.891 | 29.7782 | 8.088 | 61.6075 | -2.1481 | 3619.1481 | 12.8519
2013-04-14 | 20:30 | 2013-04-14 20:30 | 60.1461 | 91.3161 | 18.151 | 2013-04-14 21:30 | 12.894 | 29.7851 | 7.998 | 61.531 | -2.0716 | 3619.0716 | 12.9284
2013-04-14 | 20:45 | 2013-04-14 20:45 | 60.2106 | 91.3806 | 18.149 | 2013-04-14 21:45 | 12.895 | 29.7874 | 7.889 | 61.5932 | -2.1337 | 3619.1337 | 12.8663
2013-04-14 | 21:00 | 2013-04-14 21:00 | 60.2654 | 91.4354 | 18.149 | 2013-04-14 22:00 | 12.894 | 29.7851 | 7.784 | 61.6503 | -2.1908 | 3619.1908 | 12.8092
2013-04-14 | 21:15 | 2013-04-14 21:15 | 60.1463 | 91.3163 | 18.166 | 2013-04-14 22:15 | 12.897 | 29.7921 | 7.647 | 61.5242 | -2.0648 | 3619.0648 | 12.9352
2013-04-14 | 21:30 | 2013-04-14 21:30 | 60.2367 | 91.4067 | 18.169 | 2013-04-14 22:30 | 12.895 | 29.7874 | 7.386 | 61.6193 | -2.1598 | 3619.1598 | 12.8402
2013-04-14 | 21:45 | 2013-04-14 21:45 | 60.2931 | 91.4631 | 18.167 | 2013-04-14 22:45 | 12.892 | 29.7805 | 7.136 | 61.6826 | -2.2232 | 3619.2232 | 12.7768
2013-04-14 | 22:00 | 2013-04-14 22:00 | 60.3352 | 91.5052 | 18.163 | 2013-04-14 23:00 | 12.894 | 29.7851 | 6.933 | 61.7201 | -2.2606 | 3619.2607 | 12.7393
2013-04-14 | 22:15 | 2013-04-14 22:15 | 60.3649 | 91.5349 | 18.159 | 2013-04-14 23:15 | 12.89 | 29.7759 | 6.924 | 61.759 | -2.2996 | 3619.2996 | 12.7004
2013-04-14 | 22:30 | 2013-04-14 22:30 | 60.3904 | 91.5604 | 18.156 | 2013-04-14 23:30 | 12.892 | 29.7805 | 7.044 | 61.7799 | -2.3205 | 3619.3205 | 12.6795
2013-04-14 | 22:45 | 2013-04-14 22:45 | 60.4105 | 91.5805 | 18.153 | 2013-04-14 23:45 | 12.889 | 29.7736 | 7.066 | 61.8069 | -2.3475 | 3619.3475 | 12.6525
2013-04-14 | 23:00 | 2013-04-14 23:00 | 60.4246 | 91.5946 | 18.151 | 2013-04-15 | 12.889 | 29.7736 | 6.904 | 61.821 | -2.3616 | 3619.3616 | 12.6384
2013-04-14 | 23:15 | 2013-04-14 23:15 | 60.4349 | 91.6049 | 18.149 | 2013-04-15 00:15 | 12.886 | 29.7667 | 6.71 | 61.8382 | -2.3788 | 3619.3788 | 12.6212
2013-04-14 | 23:30 | 2013-04-14 23:30 | 60.449 | 91.619 | 18.148 | 2013-04-15 00:30 | 12.887 | 29.769 | 6.671 | 61.85 | -2.3906 | 3619.3906 | 12.6094
2013-04-14 | 23:45 | 2013-04-14 23:45 | 60.4593 | 91.6293 | 18.147 | 2013-04-15 00:45 | 12.883 | 29.7597 | 6.621 | 61.8696 | -2.4102 | 3619.4102 | 12.5898
2013-04-15 | 0:00 | 2013-04-15 | 60.4675 | 91.6375 | 18.146 | 2013-04-15 01:00 | 12.881 | 29.7551 | 6.668 | 61.8824 | -2.423 | 3619.423 | 12.577
2013-04-15 | 0:15 | 2013-04-15 00:15 | 60.474 | 91.644 | 18.146 | 2013-04-15 01:15 | 12.881 | 29.7551 | 6.692 | 61.8889 | -2.4295 | 3619.4295 | 12.5705
2013-04-15 | 0:30 | 2013-04-15 00:30 | 60.4817 | 91.6517 | 18.143 | 2013-04-15 01:30 | 12.881 | 29.7551 | 6.669 | 61.8966 | -2.4372 | 3619.4372 | 12.5628
2013-04-15 | 0:45 | 2013-04-15 00:45 | 60.4814 | 91.6514 | 18.141 | 2013-04-15 01:45 | 12.879 | 29.7505 | 6.638 | 61.9009 | -2.4415 | 3619.4415 | 12.5585
2013-04-15 | 1:00 | 2013-04-15 01:00 | 60.486 | 91.656 | 18.14 | 2013-04-15 02:00 | 12.883 | 29.7597 | 6.58 | 61.8963 | -2.4369 | 3619.4369 | 12.5631
2013-04-15 | 1:15 | 2013-04-15 01:15 | 60.4904 | 91.6604 | 18.14 | 2013-04-15 02:15 | 12.877 | 29.7459 | 6.535 | 61.9145 | -2.4551 | 3619.4551 | 12.5449
2013-04-15 | 1:30 | 2013-04-15 01:30 | 60.4942 | 91.6642 | 18.137 | 2013-04-15 02:30 | 12.877 | 29.7459 | 6.557 | 61.9183 | -2.4589 | 3619.4589 | 12.5411
2013-04-15 | 1:45 | 2013-04-15 01:45 | 60.5021 | 91.6721 | 18.136 | 2013-04-15 02:45 | 12.881 | 29.7551 | 6.509 | 61.917 | -2.4576 | 3619.4576 | 12.5424
2013-04-15 | 2:00 | 2013-04-15 02:00 | 60.5095 | 91.6795 | 18.134 | 2013-04-15 03:00 | 12.88 | 29.7528 | 6.47 | 61.9267 | -2.4673 | 3619.4673 | 12.5327
2013-04-15 | 2:15 | 2013-04-15 02:15 | 60.4202 | 91.5902 | 18.133 | 2013-04-15 03:15 | 12.881 | 29.7551 | 6.426 | 61.8351 | -2.3757 | 3619.3757 | 12.6243
2013-04-15 | 2:30 | 2013-04-15 02:30 | 60.4278 | 91.5978 | 18.13 | 2013-04-15 03:30 | 12.879 | 29.7505 | 6.37 | 61.8473 | -2.3879 | 3619.3879 | 12.6121
2013-04-15 | 2:45 | 2013-04-15 02:45 | 60.3583 | 91.5283 | 18.129 | 2013-04-15 03:45 | 12.88 | 29.7528 | 6.377 | 61.7755 | -2.3161 | 3619.3161 | 12.6839
2013-04-15 | 3:00 | 2013-04-15 03:00 | 60.2998 | 91.4698 | 18.128 | 2013-04-15 04:00 | 12.884 | 29.762 | 6.347 | 61.7078 | -2.2483 | 3619.2483 | 12.7517
2013-04-15 | 3:15 | 2013-04-15 03:15 | 60.3314 | 91.5014 | 18.126 | 2013-04-15 04:15 | 12.884 | 29.762 | 6.347 | 61.7394 | -2.2799 | 3619.28 | 12.72
2013-04-15 | 3:30 | 2013-04-15 03:30 | 60.3671 | 91.5371 | 18.124 | 2013-04-15 04:30 | 12.884 | 29.762 | 6.405 | 61.7751 | -2.3157 | 3619.3157 | 12.6843
2013-04-15 | 3:45 | 2013-04-15 03:45 | 60.4007 | 91.5707 | 18.123 | 2013-04-15 04:45 | 12.884 | 29.762 | 6.447 | 61.8087 | -2.3492 | 3619.3493 | 12.6507
2013-04-15 | 4:00 | 2013-04-15 04:00 | 60.4254 | 91.5954 | 18.123 | 2013-04-15 05:00 | 12.884 | 29.762 | 6.484 | 61.8334 | -2.374 | 3619.374 | 12.626
2013-04-15 | 4:15 | 2013-04-15 04:15 | 60.4479 | 91.6179 | 18.125 | 2013-04-15 05:15 | 12.885 | 29.7644 | 6.438 | 61.8535 | -2.3941 | 3619.3941 | 12.6059
2013-04-15 | 4:30 | 2013-04-15 04:30 | 60.364 | 91.534 | 18.123 | 2013-04-15 05:30 | 12.887 | 29.769 | 6.41 | 61.765 | -2.3056 | 3619.3056 | 12.6944
2013-04-15 | 4:45 | 2013-04-15 04:45 | 60.3949 | 91.5649 | 18.122 | 2013-04-15 05:45 | 12.889 | 29.7736 | 6.426 | 61.7913 | -2.3319 | 3619.3319 | 12.6681
2013-04-15 | 5:00 | 2013-04-15 05:00 | 60.4231 | 91.5931 | 18.121 | 2013-04-15 06:00 | 12.887 | 29.769 | 6.448 | 61.8241 | -2.3647 | 3619.3647 | 12.6353
2013-04-15 | 5:15 | 2013-04-15 05:15 | 60.4498 | 91.6198 | 18.122 | 2013-04-15 06:15 | 12.89 | 29.7759 | 6.417 | 61.8439 | -2.3845 | 3619.3845 | 12.6155
2013-04-15 | 5:30 | 2013-04-15 05:30 | 60.4733 | 91.6433 | 18.121 | 2013-04-15 06:30 | 12.891 | 29.7782 | 6.461 | 61.8651 | -2.4057 | 3619.4057 | 12.5943
2013-04-15 | 5:45 | 2013-04-15 05:45 | 60.4919 | 91.6619 | 18.12 | 2013-04-15 06:45 | 12.895 | 29.7874 | 6.516 | 61.8745 | -2.415 | 3619.415 | 12.585
2013-04-15 | 6:00 | 2013-04-15 06:00 | 60.5096 | 91.6796 | 18.119 | 2013-04-15 07:00 | 12.895 | 29.7874 | 6.579 | 61.8921 | -2.4327 | 3619.4327 | 12.5673
2013-04-15 | 6:15 | 2013-04-15 06:15 | 60.2732 | 91.4432 | 18.137 | 2013-04-15 07:15 | 12.901 | 29.8013 | 6.841 | 61.6419 | -2.1825 | 3619.1825 | 12.8175
2013-04-15 | 6:30 | 2013-04-15 06:30 | 60.4103 | 91.5803 | 18.144 | 2013-04-15 07:30 | 12.901 | 29.8013 | 7.038 | 61.779 | -2.3196 | 3619.3196 | 12.6804
2013-04-15 | 6:45 | 2013-04-15 06:45 | 60.3765 | 91.5465 | 18.144 | 2013-04-15 07:45 | 12.903 | 29.8059 | 7.155 | 61.7406 | -2.2812 | 3619.2812 | 12.7188
2013-04-15 | 7:00 | 2013-04-15 07:00 | 60.36 | 91.53 | 18.141 | 2013-04-15 08:00 | 12.901 | 29.8013 | 7.776 | 61.7287 | -2.2693 | 3619.2693 | 12.7307
2013-04-15 | 7:15 | 2013-04-15 07:15 | 60.3086 | 91.4786 | 18.137 | 2013-04-15 08:15 | 12.904 | 29.8082 | 8.136 | 61.6704 | -2.2109 | 3619.211 | 12.789
2013-04-15 | 7:30 | 2013-04-15 07:30 | 60.3508 | 91.5208 | 18.134 | 2013-04-15 08:30 | 12.904 | 29.8082 | 13.603 | 61.7126 | -2.2532 | 3619.2532 | 12.7468
2013-04-15 | 7:45 | 2013-04-15 07:45 | 60.3937 | 91.5637 | 18.133 | 2013-04-15 08:45 | 12.906 | 29.8129 | 13.293 | 61.7508 | -2.2914 | 3619.2914 | 12.7086
2013-04-15 | 8:00 | 2013-04-15 08:00 | 60.4287 | 91.5987 | 18.132 | 2013-04-15 09:00 | 12.909 | 29.8198 | 15.744 | 61.7789 | -2.3195 | 3619.3195 | 12.6805
2013-04-15 | 8:15 | 2013-04-15 08:15 | 60.4573 | 91.6273 | 18.131 | 2013-04-15 09:15 | 12.907 | 29.8152 | 14.986 | 61.8121 | -2.3527 | 3619.3527 | 12.6473
2013-04-15 | 8:30 | 2013-04-15 08:30 | 60.4818 | 91.6518 | 18.13 | 2013-04-15 09:30 | 12.909 | 29.8198 | 15.575 | 61.832 | -2.3726 | 3619.3726 | 12.6274
2013-04-15 | 8:45 | 2013-04-15 08:45 | 60.5034 | 91.6734 | 18.13 | 2013-04-15 09:45 | 12.909 | 29.8198 | 15.904 | 61.8536 | -2.3942 | 3619.3942 | 12.6058
2013-04-15 | 9:00 | 2013-04-15 09:00 | 60.5229 | 91.6929 | 18.129 | 2013-04-15 10:00 | 12.911 | 29.8244 | 15.457 | 61.8685 | -2.4091 | 3619.4091 | 12.5909
2013-04-15 | 9:15 | 2013-04-15 09:15 | 60.5405 | 91.7105 | 18.129 | 2013-04-15 10:15 | 12.912 | 29.8267 | 15.032 | 61.8838 | -2.4244 | 3619.4244 | 12.5756
2013-04-15 | 9:30 | 2013-04-15 09:30 | 60.5514 | 91.7214 | 18.129 | 2013-04-15 10:30 | 12.916 | 29.836 | 14.709 | 61.8854 | -2.426 | 3619.426 | 12.574
2013-04-15 | 9:45 | 2013-04-15 09:45 | 60.5611 | 91.7311 | 18.128 | 2013-04-15 10:45 | 12.912 | 29.8267 | 15.66 | 61.9044 | -2.445 | 3619.445 | 12.555
2013-04-15 | 10:00 | 2013-04-15 10:00 | 60.5713 | 91.7413 | 18.126 | 2013-04-15 11:00 | 12.914 | 29.8313 | 15.606 | 61.91 | -2.4505 | 3619.4506 | 12.5494
2013-04-15 | 10:15 | 2013-04-15 10:15 | 60.4109 | 91.5809 | 18.124 | 2013-04-15 11:15 | 12.915 | 29.8336 | 15.546 | 61.7473 | -2.2878 | 3619.2878 | 12.7122
2013-04-15 | 10:30 | 2013-04-15 10:30 | 60.3568 | 91.5268 | 18.123 | 2013-04-15 11:30 | 12.916 | 29.836 | 16.003 | 61.6908 | -2.2314 | 3619.2314 | 12.7686
2013-04-15 | 10:45 | 2013-04-15 10:45 | 60.3934 | 91.5634 | 18.123 | 2013-04-15 11:45 | 12.916 | 29.836 | 16.825 | 61.7274 | -2.268 | 3619.268 | 12.732
2013-04-15 | 11:00 | 2013-04-15 11:00 | 60.1515 | 91.3215 | 18.143 | 2013-04-15 12:00 | 12.92 | 29.8452 | 16.312 | 61.4763 | -2.0169 | 3619.0169 | 12.9831
2013-04-15 | 11:15 | 2013-04-15 11:15 | 60.2583 | 91.4283 | 18.147 | 2013-04-15 12:15 | 12.919 | 29.8429 | 16.398 | 61.5854 | -2.126 | 3619.126 | 12.874
2013-04-15 | 11:30 | 2013-04-15 11:30 | 60.3206 | 91.4906 | 18.144 | 2013-04-15 12:30 | 12.917 | 29.8383 | 16.418 | 61.6523 | -2.1929 | 3619.1929 | 12.8071
2013-04-15 | 11:45 | 2013-04-15 11:45 | 60.1881 | 91.3581 | 18.164 | 2013-04-15 12:45 | 12.919 | 29.8429 | 17.117 | 61.5152 | -2.0558 | 3619.0558 | 12.9442
2013-04-15 | 12:00 | 2013-04-15 12:00 | 56.8417 | 88.0117 | 18.179 | 2013-04-15 13:00 | 12.92 | 29.8452 | 17.01 | 58.1665 | 1.2929 | 3615.7071 | 16.2929
2013-04-15 | 12:15 | 2013-04-15 12:15 | 60.0796 | 91.2496 | 18.174 | 2013-04-15 13:15 | 12.918 | 29.8406 | 16.959 | 61.409 | -1.9496 | 3618.9496 | 13.0504
2013-04-15 | 12:30 | 2013-04-15 12:30 | 60.1891 | 91.3591 | 18.162 | 2013-04-15 13:30 | 12.919 | 29.8429 | 16.762 | 61.5162 | -2.0568 | 3619.0568 | 12.9432
2013-04-15 | 12:45 | 2013-04-15 12:45 | 60.0272 | 91.1972 | 18.18 | 2013-04-15 13:45 | 12.916 | 29.836 | 16.527 | 61.3612 | -1.9018 | 3618.9018 | 13.0982
2013-04-15 | 13:00 | 2013-04-15 13:00 | 60.1761 | 91.3461 | 18.171 | 2013-04-15 14:00 | 12.915 | 29.8336 | 16.329 | 61.5125 | -2.053 | 3619.053 | 12.947
2013-04-15 | 13:15 | 2013-04-15 13:15 | 59.9526 | 91.1226 | 18.184 | 2013-04-15 14:15 | 12.913 | 29.829 | 16.766 | 61.2936 | -1.8342 | 3618.8342 | 13.1658
2013-04-15 | 13:30 | 2013-04-15 13:30 | 60.1716 | 91.3416 | 18.178 | 2013-04-15 14:30 | 12.911 | 29.8244 | 16.489 | 61.5172 | -2.0578 | 3619.0578 | 12.9422
2013-04-15 | 13:45 | 2013-04-15 13:45 | 57.1179 | 88.2879 | 18.177 | 2013-04-15 14:45 | 12.908 | 29.8175 | 16.894 | 58.4704 | 0.98899 | 3616.011 | 15.989
2013-04-15 | 14:00 | 2013-04-15 14:00 | 59.9725 | 91.1425 | 18.183 | 2013-04-15 15:00 | 12.904 | 29.8082 | 16.452 | 61.3343 | -1.8748 | 3618.8749 | 13.1251
2013-04-15 | 14:15 | 2013-04-15 14:15 | 60.0838 | 91.2538 | 18.171 | 2013-04-15 15:15 | 12.903 | 29.8059 | 16.368 | 61.4479 | -1.9885 | 3618.9885 | 13.0115
2013-04-15 | 14:30 | 2013-04-15 14:30 | 60.1633 | 91.3333 | 18.164 | 2013-04-15 15:30 | 12.895 | 29.7874 | 16.569 | 61.5459 | -2.0864 | 3619.0864 | 12.9136
2013-04-15 | 14:45 | 2013-04-15 14:45 | 57.4583 | 88.6283 | 18.17 | 2013-04-15 15:45 | 12.895 | 29.7874 | 16.547 | 58.8408 | 0.61856 | 3616.3814 | 15.6186
2013-04-15 | 15:00 | 2013-04-15 15:00 | 60.1271 | 91.2971 | 18.181 | 2013-04-15 16:00 | 12.895 | 29.7874 | 16.444 | 61.5097 | -2.0502 | 3619.0502 | 12.9498
2013-04-15 | 15:15 | 2013-04-15 15:15 | 60.2084 | 91.3784 | 18.174 | 2013-04-15 16:15 | 12.895 | 29.7874 | 16.299 | 61.5909 | -2.1315 | 3619.1315 | 12.8685
2013-04-15 | 15:30 | 2013-04-15 15:30 | 60.2567 | 91.4267 | 18.17 | 2013-04-15 16:30 | 12.888 | 29.7713 | 15.54 | 61.6554 | -2.196 | 3619.196 | 12.804
2013-04-15 | 15:45 | 2013-04-15 15:45 | 60.2493 | 91.4193 | 18.167 | 2013-04-15 16:45 | 12.889 | 29.7736 | 15.448 | 61.6457 | -2.1863 | 3619.1863 | 12.8137
2013-04-15 | 16:00 | 2013-04-15 16:00 | 60.2644 | 91.4344 | 18.164 | 2013-04-15 17:00 | 12.891 | 29.7782 | 14.547 | 61.6562 | -2.1968 | 3619.1968 | 12.8032
2013-04-15 | 16:15 | 2013-04-15 16:15 | 60.3037 | 91.4737 | 18.162 | 2013-04-15 17:15 | 12.892 | 29.7805 | 14.084 | 61.6932 | -2.2338 | 3619.2338 | 12.7662
2013-04-15 | 16:30 | 2013-04-15 16:30 | 60.3392 | 91.5092 | 18.159 | 2013-04-15 17:30 | 12.895 | 29.7874 | 13.293 | 61.7217 | -2.2623 | 3619.2623 | 12.7377
2013-04-15 | 16:45 | 2013-04-15 16:45 | 60.371 | 91.541 | 18.158 | 2013-04-15 17:45 | 12.895 | 29.7874 | 13.109 | 61.7535 | -2.2941 | 3619.2941 | 12.7059
2013-04-15 | 17:00 | 2013-04-15 17:00 | 60.1397 | 91.3097 | 18.174 | 2013-04-15 18:00 | 12.895 | 29.7874 | 12.339 | 61.5222 | -2.0628 | 3619.0628 | 12.9372
2013-04-15 | 17:15 | 2013-04-15 17:15 | 60.2939 | 91.4639 | 18.177 | 2013-04-15 18:15 | 12.899 | 29.7967 | 11.169 | 61.6672 | -2.2078 | 3619.2078 | 12.7922
2013-04-15 | 17:30 | 2013-04-15 17:30 | 60.3534 | 91.5234 | 18.174 | 2013-04-15 18:30 | 12.9 | 29.799 | 10.166 | 61.7244 | -2.265 | 3619.265 | 12.735
2013-04-15 | 17:45 | 2013-04-15 17:45 | 60.3965 | 91.5665 | 18.17 | 2013-04-15 18:45 | 12.9 | 29.799 | 9.576 | 61.7675 | -2.3081 | 3619.3081 | 12.6919
2013-04-15 | 18:00 | 2013-04-15 18:00 | 60.4271 | 91.5971 | 18.165 | 2013-04-15 19:00 | 12.904 | 29.8082 | 8.988 | 61.7889 | -2.3295 | 3619.3295 | 12.6705
2013-04-15 | 18:15 | 2013-04-15 18:15 | 60.4579 | 91.6279 | 18.162 | 2013-04-15 19:15 | 12.902 | 29.8036 | 8.267 | 61.8243 | -2.3649 | 3619.3649 | 12.6351
2013-04-15 | 18:30 | 2013-04-15 18:30 | 60.4093 | 91.5793 | 18.158 | 2013-04-15 19:30 | 12.906 | 29.8129 | 7.673 | 61.7664 | -2.307 | 3619.307 | 12.693
2013-04-15 | 18:45 | 2013-04-15 18:45 | 60.4221 | 91.5921 | 18.156 | 2013-04-15 19:45 | 12.91 | 29.8221 | 7.337 | 61.77 | -2.3106 | 3619.3106 | 12.6894
2013-04-15 | 19:00 | 2013-04-15 19:00 | 59.4992 | 90.6692 | 18.174 | 2013-04-15 20:00 | 12.908 | 29.8175 | 7.303 | 60.8517 | -1.3923 | 3618.3923 | 13.6077
2013-04-15 | 19:15 | 2013-04-15 19:15 | 60.326 | 91.496 | 18.174 | 2013-04-15 20:15 | 12.909 | 29.8198 | 7.249 | 61.6762 | -2.2168 | 3619.2168 | 12.7832
2013-04-15 | 19:30 | 2013-04-15 19:30 | 60.3958 | 91.5658 | 18.171 | 2013-04-15 20:30 | 12.912 | 29.8267 | 7.15 | 61.7391 | -2.2797 | 3619.2797 | 12.7203
2013-04-15 | 19:45 | 2013-04-15 19:45 | 60.439 | 91.609 | 18.168 | 2013-04-15 20:45 | 12.912 | 29.8267 | 6.993 | 61.7823 | -2.3229 | 3619.3229 | 12.6771
2013-04-15 | 20:00 | 2013-04-15 20:00 | 60.4738 | 91.6438 | 18.165 | 2013-04-15 21:00 | 12.915 | 29.8336 | 6.797 | 61.8102 | -2.3507 | 3619.3507 | 12.6493
2013-04-15 | 20:15 | 2013-04-15 20:15 | 60.5036 | 91.6736 | 18.16 | 2013-04-15 21:15 | 12.917 | 29.8383 | 6.724 | 61.8353 | -2.3759 | 3619.3759 | 12.6241
2013-04-15 | 20:30 | 2013-04-15 20:30 | 60.506 | 91.676 | 18.158 | 2013-04-15 21:30 | 12.918 | 29.8406 | 6.73 | 61.8354 | -2.376 | 3619.376 | 12.624
2013-04-15 | 20:45 | 2013-04-15 20:45 | 60.4492 | 91.6192 | 18.156 | 2013-04-15 21:45 | 12.917 | 29.8383 | 6.604 | 61.7809 | -2.3215 | 3619.3215 | 12.6785
2013-04-15 | 21:00 | 2013-04-15 21:00 | 60.4815 | 91.6515 | 18.154 | 2013-04-15 22:00 | 12.915 | 29.8336 | 6.435 | 61.8178 | -2.3584 | 3619.3584 | 12.6416
2013-04-15 | 21:15 | 2013-04-15 21:15 | 60.5059 | 91.6759 | 18.152 | 2013-04-15 22:15 | 12.915 | 29.8336 | 6.281 | 61.8422 | -2.3828 | 3619.3828 | 12.6172
2013-04-15 | 21:30 | 2013-04-15 21:30 | 60.5285 | 91.6985 | 18.151 | 2013-04-15 22:30 | 12.918 | 29.8406 | 6.111 | 61.8579 | -2.3985 | 3619.3985 | 12.6015
2013-04-15 | 21:45 | 2013-04-15 21:45 | 60.5418 | 91.7118 | 18.149 | 2013-04-15 22:45 | 12.915 | 29.8336 | 6.036 | 61.8782 | -2.4187 | 3619.4187 | 12.5813
2013-04-15 | 22:00 | 2013-04-15 22:00 | 60.5564 | 91.7264 | 18.149 | 2013-04-15 23:00 | 12.911 | 29.8244 | 5.984 | 61.902 | -2.4426 | 3619.4426 | 12.5574
2013-04-15 | 22:15 | 2013-04-15 22:15 | 60.5705 | 91.7405 | 18.147 | 2013-04-15 23:15 | 12.916 | 29.836 | 6.009 | 61.9045 | -2.4451 | 3619.4451 | 12.5549
2013-04-15 | 22:30 | 2013-04-15 22:30 | 60.5783 | 91.7483 | 18.146 | 2013-04-15 23:30 | 12.913 | 29.829 | 5.927 | 61.9193 | -2.4599 | 3619.4599 | 12.5401
2013-04-15 | 22:45 | 2013-04-15 22:45 | 60.5846 | 91.7546 | 18.145 | 2013-04-15 23:45 | 12.916 | 29.836 | 5.845 | 61.9186 | -2.4592 | 3619.4592 | 12.5408
2013-04-15 | 23:00 | 2013-04-15 23:00 | 60.5904 | 91.7604 | 18.142 | 2013-04-16 | 12.916 | 29.836 | 5.806 | 61.9244 | -2.465 | 3619.465 | 12.535
2013-04-15 | 23:15 | 2013-04-15 23:15 | 60.5992 | 91.7692 | 18.142 | 2013-04-16 00:15 | 12.913 | 29.829 | 5.685 | 61.9402 | -2.4808 | 3619.4808 | 12.5192
2013-04-15 | 23:30 | 2013-04-15 23:30 | 60.5116 | 91.6816 | 18.14 | 2013-04-16 00:30 | 12.907 | 29.8152 | 5.367 | 61.8664 | -2.407 | 3619.407 | 12.593
2013-04-15 | 23:45 | 2013-04-15 23:45 | 60.5281 | 91.6981 | 18.138 | 2013-04-16 00:45 | 12.907 | 29.8152 | 5.018 | 61.8829 | -2.4235 | 3619.4235 | 12.5765
2013-04-16 | 0:00 | 2013-04-16 | 60.5431 | 91.7131 | 18.136 | 2013-04-16 01:00 | 12.902 | 29.8036 | 5.111 | 61.9095 | -2.4501 | 3619.4501 | 12.5499
2013-04-16 | 0:15 | 2013-04-16 00:15 | 60.552 | 91.722 | 18.134 | 2013-04-16 01:15 | 12.898 | 29.7944 | 5.235 | 61.9276 | -2.4682 | 3619.4682 | 12.5318
2013-04-16 | 0:30 | 2013-04-16 00:30 | 60.561 | 91.731 | 18.133 | 2013-04-16 01:30 | 12.896 | 29.7898 | 5.242 | 61.9412 | -2.4818 | 3619.4818 | 12.5182
2013-04-16 | 0:45 | 2013-04-16 00:45 | 60.5672 | 91.7372 | 18.132 | 2013-04-16 01:45 | 12.891 | 29.7782 | 5.136 | 61.959 | -2.4996 | 3619.4996 | 12.5004
2013-04-16 | 1:00 | 2013-04-16 01:00 | 60.5668 | 91.7368 | 18.131 | 2013-04-16 02:00 | 12.89 | 29.7759 | 5.012 | 61.9609 | -2.5015 | 3619.5015 | 12.4985
2013-04-16 | 1:15 | 2013-04-16 01:15 | 60.567 | 91.737 | 18.131 | 2013-04-16 02:15 | 12.89 | 29.7759 | 4.868 | 61.9611 | -2.5017 | 3619.5017 | 12.4983
2013-04-16 | 1:30 | 2013-04-16 01:30 | 60.5702 | 91.7402 | 18.131 | 2013-04-16 02:30 | 12.89 | 29.7759 | 4.634 | 61.9643 | -2.5049 | 3619.5049 | 12.4951
2013-04-16 | 1:45 | 2013-04-16 01:45 | 60.5672 | 91.7372 | 18.129 | 2013-04-16 02:45 | 12.889 | 29.7736 | 4.403 | 61.9636 | -2.5042 | 3619.5042 | 12.4958
2013-04-16 | 2:00 | 2013-04-16 02:00 | 60.5685 | 91.7385 | 18.128 | 2013-04-16 03:00 | 12.888 | 29.7713 | 4.174 | 61.9672 | -2.5078 | 3619.5078 | 12.4922
2013-04-16 | 2:15 | 2013-04-16 02:15 | 60.5702 | 91.7402 | 18.126 | 2013-04-16 03:15 | 12.885 | 29.7644 | 4.049 | 61.9759 | -2.5164 | 3619.5164 | 12.4836
2013-04-16 | 2:30 | 2013-04-16 02:30 | 60.5756 | 91.7456 | 18.126 | 2013-04-16 03:30 | 12.884 | 29.762 | 3.796 | 61.9836 | -2.5241 | 3619.5242 | 12.4758
2013-04-16 | 2:45 | 2013-04-16 02:45 | 60.5773 | 91.7473 | 18.127 | 2013-04-16 03:45 | 12.886 | 29.7667 | 3.642 | 61.9806 | -2.5212 | 3619.5212 | 12.4788
2013-04-16 | 3:00 | 2013-04-16 03:00 | 60.5815 | 91.7515 | 18.128 | 2013-04-16 04:00 | 12.883 | 29.7597 | 3.58 | 61.9918 | -2.5324 | 3619.5324 | 12.4676
2013-04-16 | 3:15 | 2013-04-16 03:15 | 60.5841 | 91.7541 | 18.128 | 2013-04-16 04:15 | 12.884 | 29.762 | 3.45 | 61.9921 | -2.5326 | 3619.5327 | 12.4673
2013-04-16 | 3:30 | 2013-04-16 03:30 | 60.587 | 91.757 | 18.13 | 2013-04-16 04:30 | 12.88 | 29.7528 | 3.429 | 62.0042 | -2.5448 | 3619.5448 | 12.4552
2013-04-16 | 3:45 | 2013-04-16 03:45 | 60.5879 | 91.7579 | 18.127 | 2013-04-16 04:45 | 12.877 | 29.7459 | 3.26 | 62.012 | -2.5526 | 3619.5526 | 12.4474
2013-04-16 | 4:00 | 2013-04-16 04:00 | 60.594 | 91.764 | 18.125 | 2013-04-16 05:00 | 12.876 | 29.7436 | 3.117 | 62.0204 | -2.561 | 3619.561 | 12.439
2013-04-16 | 4:15 | 2013-04-16 04:15 | 60.5916 | 91.7616 | 18.123 | 2013-04-16 05:15 | 12.879 | 29.7505 | 3.049 | 62.0111 | -2.5517 | 3619.5517 | 12.4483
2013-04-16 | 4:30 | 2013-04-16 04:30 | 60.5902 | 91.7602 | 18.121 | 2013-04-16 05:30 | 12.882 | 29.7574 | 3.048 | 62.0028 | -2.5434 | 3619.5434 | 12.4566
2013-04-16 | 4:45 | 2013-04-16 04:45 | 60.5864 | 91.7564 | 18.12 | 2013-04-16 05:45 | 12.881 | 29.7551 | 2.885 | 62.0013 | -2.5419 | 3619.5419 | 12.4581
2013-04-16 | 5:00 | 2013-04-16 05:00 | 60.4872 | 91.6572 | 18.12 | 2013-04-16 06:00 | 12.884 | 29.762 | 2.802 | 61.8952 | -2.4357 | 3619.4358 | 12.5642
2013-04-16 | 5:15 | 2013-04-16 05:15 | 60.5112 | 91.6812 | 18.119 | 2013-04-16 06:15 | 12.889 | 29.7736 | 2.875 | 61.9076 | -2.4482 | 3619.4482 | 12.5518
2013-04-16 | 5:30 | 2013-04-16 05:30 | 60.5295 | 91.6995 | 18.121 | 2013-04-16 06:30 | 12.889 | 29.7736 | 2.854 | 61.9259 | -2.4665 | 3619.4665 | 12.5335
2013-04-16 | 5:45 | 2013-04-16 05:45 | 60.5422 | 91.7122 | 18.121 | 2013-04-16 06:45 | 12.89 | 29.7759 | 2.819 | 61.9363 | -2.4769 | 3619.4769 | 12.5231
2013-04-16 | 6:00 | 2013-04-16 06:00 | 60.5578 | 91.7278 | 18.121 | 2013-04-16 07:00 | 12.894 | 29.7851 | 2.801 | 61.9427 | -2.4832 | 3619.4833 | 12.5167
2013-04-16 | 6:15 | 2013-04-16 06:15 | 60.4054 | 91.5754 | 18.142 | 2013-04-16 07:15 | 12.896 | 29.7898 | 3.087 | 61.7856 | -2.3262 | 3619.3262 | 12.6738
2013-04-16 | 6:30 | 2013-04-16 06:30 | 60.4749 | 91.6449 | 18.144 | 2013-04-16 07:30 | 12.899 | 29.7967 | 3.538 | 61.8482 | -2.3888 | 3619.3888 | 12.6112
2013-04-16 | 6:45 | 2013-04-16 06:45 | 60.5131 | 91.6831 | 18.142 | 2013-04-16 07:45 | 12.898 | 29.7944 | 4.184 | 61.8887 | -2.4293 | 3619.4293 | 12.5707
2013-04-16 | 7:00 | 2013-04-16 07:00 | 60.4672 | 91.6372 | 18.138 | 2013-04-16 08:00 | 12.9 | 29.799 | 4.486 | 61.8382 | -2.3788 | 3619.3788 | 12.6212
2013-04-16 | 7:15 | 2013-04-16 07:15 | 60.4797 | 91.6497 | 18.134 | 2013-04-16 08:15 | 12.899 | 29.7967 | 5.718 | 61.853 | -2.3936 | 3619.3936 | 12.6064
2013-04-16 | 7:30 | 2013-04-16 07:30 | 60.5079 | 91.6779 | 18.132 | 2013-04-16 08:30 | 12.904 | 29.8082 | 8.351 | 61.8697 | -2.4102 | 3619.4102 | 12.5898
2013-04-16 | 7:45 | 2013-04-16 07:45 | 60.5358 | 91.7058 | 18.13 | 2013-04-16 08:45 | 12.904 | 29.8082 | 10.062 | 61.8976 | -2.4382 | 3619.4381 | 12.5619
2013-04-16 | 8:00 | 2013-04-16 08:00 | 60.5605 | 91.7305 | 18.13 | 2013-04-16 09:00 | 12.908 | 29.8175 | 10.854 | 61.913 | -2.4536 | 3619.4536 | 12.5464
2013-04-16 | 8:15 | 2013-04-16 08:15 | 60.572 | 91.742 | 18.129 | 2013-04-16 09:15 | 12.911 | 29.8244 | 10.456 | 61.9176 | -2.4582 | 3619.4582 | 12.5418
2013-04-16 | 8:30 | 2013-04-16 08:30 | 60.5904 | 91.7604 | 18.128 | 2013-04-16 09:30 | 12.915 | 29.8336 | 14.198 | 61.9268 | -2.4673 | 3619.4673 | 12.5327
2013-04-16 | 8:45 | 2013-04-16 08:45 | 60.6069 | 91.7769 | 18.128 | 2013-04-16 09:45 | 12.913 | 29.829 | 16.036 | 61.9479 | -2.4885 | 3619.4885 | 12.5115
2013-04-16 | 9:00 | 2013-04-16 09:00 | 60.6155 | 91.7855 | 18.127 | 2013-04-16 10:00 | 12.913 | 29.829 | 16.697 | 61.9565 | -2.4971 | 3619.4971 | 12.5029
2013-04-16 | 9:15 | 2013-04-16 09:15 | 60.3827 | 91.5527 | 18.145 | 2013-04-16 10:15 | 12.911 | 29.8244 | 17.6 | 61.7283 | -2.2689 | 3619.2689 | 12.7311
2013-04-16 | 9:30 | 2013-04-16 09:30 | 60.5003 | 91.6703 | 18.152 | 2013-04-16 10:30 | 12.912 | 29.8267 | 17.613 | 61.8436 | -2.3842 | 3619.3842 | 12.6158
2013-04-16 | 9:45 | 2013-04-16 09:45 | 60.5419 | 91.7119 | 18.149 | 2013-04-16 10:45 | 12.912 | 29.8267 | 17.245 | 61.8852 | -2.4258 | 3619.4258 | 12.5742
2013-04-16 | 10:00 | 2013-04-16 10:00 | 60.5683 | 91.7383 | 18.147 | 2013-04-16 11:00 | 12.915 | 29.8336 | 15.926 | 61.9047 | -2.4452 | 3619.4452 | 12.5548
2013-04-16 | 10:15 | 2013-04-16 10:15 | 60.3771 | 91.5471 | 18.167 | 2013-04-16 11:15 | 12.913 | 29.829 | 15.455 | 61.7181 | -2.2587 | 3619.2587 | 12.7413
2013-04-16 | 10:30 | 2013-04-16 10:30 | 60.4612 | 91.6312 | 18.159 | 2013-04-16 11:30 | 12.917 | 29.8383 | 15.65 | 61.7929 | -2.3335 | 3619.3335 | 12.6665
2013-04-16 | 10:45 | 2013-04-16 10:45 | 60.2862 | 91.4562 | 18.177 | 2013-04-16 11:45 | 12.915 | 29.8336 | 15.049 | 61.6225 | -2.1631 | 3619.1631 | 12.8369
2013-04-16 | 11:00 | 2013-04-16 11:00 | 60.3122 | 91.4822 | 18.168 | 2013-04-16 12:00 | 12.912 | 29.8267 | 14.7 | 61.6555 | -2.1961 | 3619.1961 | 12.8039
2013-04-16 | 11:15 | 2013-04-16 11:15 | 60.3726 | 91.5426 | 18.159 | 2013-04-16 12:15 | 12.912 | 29.8267 | 14.173 | 61.7159 | -2.2565 | 3619.2565 | 12.7435
2013-04-16 | 11:30 | 2013-04-16 11:30 | 60.416 | 91.586 | 18.154 | 2013-04-16 12:30 | 12.91 | 29.8221 | 13.748 | 61.7639 | -2.3045 | 3619.3045 | 12.6955
2013-04-16 | 11:45 | 2013-04-16 11:45 | 60.4571 | 91.6271 | 18.151 | 2013-04-16 12:45 | 12.91 | 29.8221 | 13.114 | 61.805 | -2.3456 | 3619.3456 | 12.6544
2013-04-16 | 12:00 | 2013-04-16 12:00 | 60.4778 | 91.6478 | 18.149 | 2013-04-16 13:00 | 12.907 | 29.8152 | 12.86 | 61.8326 | -2.3732 | 3619.3732 | 12.6268
2013-04-16 | 12:15 | 2013-04-16 12:15 | 60.2836 | 91.4536 | 18.173 | 2013-04-16 13:15 | 12.911 | 29.8244 | 12.897 | 61.6292 | -2.1698 | 3619.1698 | 12.8302
2013-04-16 | 12:30 | 2013-04-16 12:30 | 60.3784 | 91.5484 | 18.17 | 2013-04-16 13:30 | 12.912 | 29.8267 | 13.343 | 61.7217 | -2.2623 | 3619.2623 | 12.7377
2013-04-16 | 12:45 | 2013-04-16 12:45 | 60.1836 | 91.3536 | 18.186 | 2013-04-16 13:45 | 12.911 | 29.8244 | 13.447 | 61.5292 | -2.0698 | 3619.0698 | 12.9302
2013-04-16 | 13:00 | 2013-04-16 13:00 | 60.3221 | 91.4921 | 18.181 | 2013-04-16 14:00 | 12.908 | 29.8175 | 13.681 | 61.6746 | -2.2152 | 3619.2152 | 12.7848
2013-04-16 | 13:15 | 2013-04-16 13:15 | 60.3835 | 91.5535 | 18.171 | 2013-04-16 14:15 | 12.911 | 29.8244 | 13.896 | 61.7291 | -2.2697 | 3619.2697 | 12.7303
2013-04-16 | 13:30 | 2013-04-16 13:30 | 60.4236 | 91.5936 | 18.165 | 2013-04-16 14:30 | 12.909 | 29.8198 | 14.032 | 61.7738 | -2.3144 | 3619.3144 | 12.6856
2013-04-16 | 13:45 | 2013-04-16 13:45 | 60.4575 | 91.6275 | 18.161 | 2013-04-16 14:45 | 12.909 | 29.8198 | 14.314 | 61.8077 | -2.3483 | 3619.3483 | 12.6517
2013-04-16 | 14:00 | 2013-04-16 14:00 | 60.2678 | 91.4378 | 18.184 | 2013-04-16 15:00 | 12.908 | 29.8175 | 14.518 | 61.6203 | -2.1609 | 3619.1609 | 12.8391
2013-04-16 | 14:15 | 2013-04-16 14:15 | 60.3761 | 91.5461 | 18.188 | 2013-04-16 15:15 | 12.906 | 29.8129 | 14.733 | 61.7332 | -2.2738 | 3619.2738 | 12.7262
2013-04-16 | 14:30 | 2013-04-16 14:30 | 60.4204 | 91.5904 | 18.177 | 2013-04-16 15:30 | 12.905 | 29.8105 | 14.847 | 61.7799 | -2.3204 | 3619.3204 | 12.6796
2013-04-16 | 14:45 | 2013-04-16 14:45 | 60.4542 | 91.6242 | 18.172 | 2013-04-16 15:45 | 12.903 | 29.8059 | 14.881 | 61.8183 | -2.3589 | 3619.3589 | 12.6411
2013-04-16 | 15:00 | 2013-04-16 15:00 | 60.4803 | 91.6503 | 18.165 | 2013-04-16 16:00 | 12.908 | 29.8175 | 14.711 | 61.8328 | -2.3734 | 3619.3734 | 12.6266
2013-04-16 | 15:15 | 2013-04-16 15:15 | 60.4004 | 91.5704 | 18.162 | 2013-04-16 16:15 | 12.905 | 29.8105 | 14.496 | 61.7599 | -2.3004 | 3619.3004 | 12.6996
2013-04-16 | 15:30 | 2013-04-16 15:30 | 60.414 | 91.584 | 18.161 | 2013-04-16 16:30 | 12.908 | 29.8175 | 14.352 | 61.7665 | -2.3071 | 3619.3071 | 12.6929
2013-04-16 | 15:45 | 2013-04-16 15:45 | 60.4455 | 91.6155 | 18.158 | 2013-04-16 16:45 | 12.907 | 29.8152 | 14.041 | 61.8003 | -2.3409 | 3619.3409 | 12.6591
2013-04-16 | 16:00 | 2013-04-16 16:00 | 60.3616 | 91.5316 | 18.156 | 2013-04-16 17:00 | 12.907 | 29.8152 | 13.825 | 61.7164 | -2.257 | 3619.257 | 12.743
2013-04-16 | 16:15 | 2013-04-16 16:15 | 60.3928 | 91.5628 | 18.154 | 2013-04-16 17:15 | 12.908 | 29.8175 | 13.318 | 61.7453 | -2.2859 | 3619.2859 | 12.7141
2013-04-16 | 16:30 | 2013-04-16 16:30 | 60.4278 | 91.5978 | 18.154 | 2013-04-16 17:30 | 12.905 | 29.8105 | 12.794 | 61.7873 | -2.3278 | 3619.3278 | 12.6722
2013-04-16 | 16:45 | 2013-04-16 16:45 | 60.4572 | 91.6272 | 18.152 | 2013-04-16 17:45 | 12.91 | 29.8221 | 12.347 | 61.8051 | -2.3457 | 3619.3457 | 12.6543
2013-04-16 | 17:00 | 2013-04-16 17:00 | 60.4864 | 91.6564 | 18.151 | 2013-04-16 18:00 | 12.911 | 29.8244 | 11.726 | 61.832 | -2.3726 | 3619.3726 | 12.6274
2013-04-16 | 17:15 | 2013-04-16 17:15 | 60.5038 | 91.6738 | 18.15 | 2013-04-16 18:15 | 12.911 | 29.8244 | 10.378 | 61.8494 | -2.39 | 3619.39 | 12.61
2013-04-16 | 17:30 | 2013-04-16 17:30 | 60.5223 | 91.6923 | 18.15 | 2013-04-16 18:30 | 12.914 | 29.8313 | 8.887 | 61.861 | -2.4016 | 3619.4016 | 12.5984
2013-04-16 | 17:45 | 2013-04-16 17:45 | 60.5422 | 91.7122 | 18.148 | 2013-04-16 18:45 | 12.916 | 29.836 | 7.865 | 61.8762 | -2.4168 | 3619.4168 | 12.5832
2013-04-16 | 18:00 | 2013-04-16 18:00 | 60.4092 | 91.5792 | 18.165 | 2013-04-16 19:00 | 12.916 | 29.836 | 7.169 | 61.7432 | -2.2838 | 3619.2838 | 12.7162
2013-04-16 | 18:15 | 2013-04-16 18:15 | 60.4721 | 91.6421 | 18.167 | 2013-04-16 19:15 | 12.921 | 29.8475 | 6.625 | 61.7946 | -2.3352 | 3619.3352 | 12.6648
2013-04-16 | 18:30 | 2013-04-16 18:30 | 60.5099 | 91.6799 | 18.164 | 2013-04-16 19:30 | 12.919 | 29.8429 | 6.249 | 61.837 | -2.3776 | 3619.3776 | 12.6224
2013-04-16 | 18:45 | 2013-04-16 18:45 | 60.465 | 91.635 | 18.161 | 2013-04-16 19:45 | 12.92 | 29.8452 | 5.959 | 61.7898 | -2.3304 | 3619.3304 | 12.6696
2013-04-16 | 19:00 | 2013-04-16 19:00 | 60.4833 | 91.6533 | 18.156 | 2013-04-16 20:00 | 12.92 | 29.8452 | 5.75 | 61.8081 | -2.3487 | 3619.3487 | 12.6513
2013-04-16 | 19:15 | 2013-04-16 19:15 | 60.5194 | 91.6894 | 18.153 | 2013-04-16 20:15 | 12.922 | 29.8498 | 5.6 | 61.8396 | -2.3802 | 3619.3802 | 12.6198
2013-04-16 | 19:30 | 2013-04-16 19:30 | 60.5412 | 91.7112 | 18.15 | 2013-04-16 20:30 | 12.927 | 29.8614 | 5.469 | 61.8498 | -2.3904 | 3619.3904 | 12.6096
2013-04-16 | 19:45 | 2013-04-16 19:45 | 60.5624 | 91.7324 | 18.149 | 2013-04-16 20:45 | 12.928 | 29.8637 | 5.367 | 61.8687 | -2.4093 | 3619.4093 | 12.5907
2013-04-16 | 20:00 | 2013-04-16 20:00 | 60.5843 | 91.7543 | 18.148 | 2013-04-16 21:00 | 12.932 | 29.8729 | 5.266 | 61.8814 | -2.422 | 3619.422 | 12.578
2013-04-16 | 20:15 | 2013-04-16 20:15 | 60.6029 | 91.7729 | 18.146 | 2013-04-16 21:15 | 12.937 | 29.8845 | 5.13 | 61.8884 | -2.429 | 3619.429 | 12.571
2013-04-16 | 20:30 | 2013-04-16 20:30 | 60.6205 | 91.7905 | 18.144 | 2013-04-16 21:30 | 12.939 | 29.8891 | 5.029 | 61.9014 | -2.442 | 3619.442 | 12.558
2013-04-16 | 20:45 | 2013-04-16 20:45 | 60.6363 | 91.8063 | 18.143 | 2013-04-16 21:45 | 12.943 | 29.8983 | 4.994 | 61.908 | -2.4486 | 3619.4486 | 12.5514
2013-04-16 | 21:00 | 2013-04-16 21:00 | 60.5605 | 91.7305 | 18.142 | 2013-04-16 22:00 | 12.942 | 29.896 | 4.999 | 61.8345 | -2.3751 | 3619.3751 | 12.6249
2013-04-16 | 21:15 | 2013-04-16 21:15 | 60.5797 | 91.7497 | 18.142 | 2013-04-16 22:15 | 12.947 | 29.9076 | 4.931 | 61.8421 | -2.3827 | 3619.3827 | 12.6173
2013-04-16 | 21:30 | 2013-04-16 21:30 | 60.6066 | 91.7766 | 18.143 | 2013-04-16 22:30 | 12.948 | 29.9099 | 4.58 | 61.8667 | -2.4073 | 3619.4073 | 12.5927
2013-04-16 | 21:45 | 2013-04-16 21:45 | 60.6308 | 91.8008 | 18.142 | 2013-04-16 22:45 | 12.948 | 29.9099 | 4.033 | 61.8909 | -2.4315 | 3619.4315 | 12.5685
2013-04-16 | 22:00 | 2013-04-16 22:00 | 60.6471 | 91.8171 | 18.14 | 2013-04-16 23:00 | 12.949 | 29.9122 | 3.444 | 61.9049 | -2.4455 | 3619.4455 | 12.5545
2013-04-16 | 22:15 | 2013-04-16 22:15 | 60.6634 | 91.8334 | 18.138 | 2013-04-16 23:15 | 12.951 | 29.9168 | 2.771 | 61.9166 | -2.4572 | 3619.4572 | 12.5428
2013-04-16 | 22:30 | 2013-04-16 22:30 | 60.6715 | 91.8415 | 18.136 | 2013-04-16 23:30 | 12.955 | 29.9261 | 2.11 | 61.9154 | -2.456 | 3619.456 | 12.544
2013-04-16 | 22:45 | 2013-04-16 22:45 | 60.6819 | 91.8519 | 18.134 | 2013-04-16 23:45 | 12.957 | 29.9307 | 1.302 | 61.9212 | -2.4618 | 3619.4618 | 12.5382
2013-04-16 | 23:00 | 2013-04-16 23:00 | 60.6886 | 91.8586 | 18.134 | 2013-04-17 | 12.954 | 29.9237 | 0.606 | 61.9349 | -2.4754 | 3619.4754 | 12.5246
2013-04-16 | 23:15 | 2013-04-16 23:15 | 60.6997 | 91.8697 | 18.134 | 2013-04-17 00:15 | 12.957 | 29.9307 | 0.431 | 61.939 | -2.4796 | 3619.4796 | 12.5204
2013-04-16 | 23:30 | 2013-04-16 23:30 | 60.7069 | 91.8769 | 18.133 | 2013-04-17 00:30 | 12.957 | 29.9307 | 0.828 | 61.9462 | -2.4868 | 3619.4868 | 12.5132
2013-04-16 | 23:45 | 2013-04-16 23:45 | 60.7157 | 91.8857 | 18.133 | 2013-04-17 00:45 | 12.957 | 29.9307 | 1.514 | 61.955 | -2.4956 | 3619.4956 | 12.5044
2013-04-17 | 0:00 | 2013-04-17 | 60.7209 | 91.8909 | 18.132 | 2013-04-17 01:00 | 12.956 | 29.9284 | 2.019 | 61.9625 | -2.5031 | 3619.5031 | 12.4969
2013-04-17 | 0:15 | 2013-04-17 00:15 | 60.7235 | 91.8935 | 18.13 | 2013-04-17 01:15 | 12.956 | 29.9284 | 2.348 | 61.9651 | -2.5057 | 3619.5057 | 12.4943
2013-04-17 | 0:30 | 2013-04-17 00:30 | 60.7298 | 91.8998 | 18.129 | 2013-04-17 01:30 | 12.953 | 29.9214 | 2.451 | 61.9784 | -2.519 | 3619.519 | 12.481
2013-04-17 | 0:45 | 2013-04-17 00:45 | 60.7303 | 91.9003 | 18.127 | 2013-04-17 01:45 | 12.953 | 29.9214 | 2.578 | 61.9789 | -2.5195 | 3619.5195 | 12.4805
2013-04-17 | 1:00 | 2013-04-17 01:00 | 60.733 | 91.903 | 18.126 | 2013-04-17 02:00 | 12.952 | 29.9191 | 2.75 | 61.9839 | -2.5245 | 3619.5245 | 12.4755
2013-04-17 | 1:15 | 2013-04-17 01:15 | 60.7323 | 91.9023 | 18.125 | 2013-04-17 02:15 | 12.954 | 29.9237 | 2.985 | 61.9786 | -2.5191 | 3619.5192 | 12.4808
2013-04-17 | 1:30 | 2013-04-17 01:30 | 60.7319 | 91.9019 | 18.123 | 2013-04-17 02:30 | 12.953 | 29.9214 | 3.342 | 61.9805 | -2.5211 | 3619.5211 | 12.4789
2013-04-17 | 1:45 | 2013-04-17 01:45 | 60.7333 | 91.9033 | 18.123 | 2013-04-17 02:45 | 12.955 | 29.9261 | 3.393 | 61.9772 | -2.5178 | 3619.5178 | 12.4822
2013-04-17 | 2:00 | 2013-04-17 02:00 | 60.7334 | 91.9034 | 18.123 | 2013-04-17 03:00 | 12.953 | 29.9214 | 3.579 | 61.982 | -2.5226 | 3619.5226 | 12.4774
2013-04-17 | 2:15 | 2013-04-17 02:15 | 60.6354 | 91.8054 | 18.12 | 2013-04-17 03:15 | 12.951 | 29.9168 | 3.616 | 61.8886 | -2.4292 | 3619.4292 | 12.5708
2013-04-17 | 2:30 | 2013-04-17 02:30 | 60.633 | 91.803 | 18.12 | 2013-04-17 03:30 | 12.957 | 29.9307 | 3.665 | 61.8723 | -2.4129 | 3619.4129 | 12.5871
2013-04-17 | 2:45 | 2013-04-17 02:45 | 60.5721 | 91.7421 | 18.12 | 2013-04-17 03:45 | 12.956 | 29.9284 | 3.536 | 61.8137 | -2.3543 | 3619.3543 | 12.6457
2013-04-17 | 3:00 | 2013-04-17 03:00 | 60.5027 | 91.6727 | 18.12 | 2013-04-17 04:00 | 12.955 | 29.9261 | 3.525 | 61.7466 | -2.2872 | 3619.2872 | 12.7128
2013-04-17 | 3:15 | 2013-04-17 03:15 | 60.5312 | 91.7012 | 18.118 | 2013-04-17 04:15 | 12.959 | 29.9353 | 3.452 | 61.7659 | -2.3065 | 3619.3065 | 12.6935
2013-04-17 | 3:30 | 2013-04-17 03:30 | 60.5632 | 91.7332 | 18.117 | 2013-04-17 04:30 | 12.962 | 29.9422 | 2.977 | 61.791 | -2.3316 | 3619.3316 | 12.6684
2013-04-17 | 3:45 | 2013-04-17 03:45 | 60.5961 | 91.7661 | 18.117 | 2013-04-17 04:45 | 12.963 | 29.9445 | 2.39 | 61.8216 | -2.3622 | 3619.3622 | 12.6378
2013-04-17 | 4:00 | 2013-04-17 04:00 | 60.6192 | 91.7892 | 18.117 | 2013-04-17 05:00 | 12.962 | 29.9422 | 1.902 | 61.847 | -2.3876 | 3619.3876 | 12.6124
2013-04-17 | 4:15 | 2013-04-17 04:15 | 60.5554 | 91.7254 | 18.115 | 2013-04-17 05:15 | 12.963 | 29.9445 | 1.496 | 61.7809 | -2.3215 | 3619.3215 | 12.6785
2013-04-17 | 4:30 | 2013-04-17 04:30 | 60.5697 | 91.7397 | 18.115 | 2013-04-17 05:30 | 12.965 | 29.9491 | 1.125 | 61.7905 | -2.3311 | 3619.3311 | 12.6689
2013-04-17 | 4:45 | 2013-04-17 04:45 | 60.6005 | 91.7705 | 18.115 | 2013-04-17 05:45 | 12.967 | 29.9538 | 0.775 | 61.8167 | -2.3573 | 3619.3573 | 12.6427
2013-04-17 | 5:00 | 2013-04-17 05:00 | 60.6247 | 91.7947 | 18.115 | 2013-04-17 06:00 | 12.968 | 29.9561 | 0.432 | 61.8386 | -2.3792 | 3619.3792 | 12.6208
2013-04-17 | 5:15 | 2013-04-17 05:15 | 60.6426 | 91.8126 | 18.115 | 2013-04-17 06:15 | 12.97 | 29.9607 | -0.217 | 61.8519 | -2.3925 | 3619.3925 | 12.6075
2013-04-17 | 5:30 | 2013-04-17 05:30 | 60.6607 | 91.8307 | 18.115 | 2013-04-17 06:30 | 12.972 | 29.9653 | -0.397 | 61.8654 | -2.406 | 3619.406 | 12.594
2013-04-17 | 5:45 | 2013-04-17 05:45 | 60.5727 | 91.7427 | 18.113 | 2013-04-17 06:45 | 12.975 | 29.9722 | 2.55 | 61.7704 | -2.311 | 3619.311 | 12.689
2013-04-17 | 6:00 | 2013-04-17 06:00 | 60.4841 | 91.6541 | 18.112 | 2013-04-17 07:00 | 12.973 | 29.9676 | 7.964 | 61.6865 | -2.2271 | 3619.2271 | 12.7729
2013-04-17 | 6:15 | 2013-04-17 06:15 | 60.4201 | 91.5901 | 18.112 | 2013-04-17 07:15 | 12.974 | 29.9699 | 12.783 | 61.6202 | -2.1608 | 3619.1608 | 12.8392
2013-04-17 | 6:30 | 2013-04-17 06:30 | 60.4739 | 91.6439 | 18.112 | 2013-04-17 07:30 | 12.975 | 29.9722 | 15.856 | 61.6716 | -2.2122 | 3619.2122 | 12.7878
2013-04-17 | 6:45 | 2013-04-17 06:45 | 60.3189 | 91.4889 | 18.135 | 2013-04-17 07:45 | 12.973 | 29.9676 | 19.541 | 61.5213 | -2.0619 | 3619.0619 | 12.9381
2013-04-17 | 7:00 | 2013-04-17 07:00 | 60.4093 | 91.5793 | 18.14 | 2013-04-17 08:00 | 12.974 | 29.9699 | 21.463 | 61.6094 | -2.1499 | 3619.1499 | 12.8501
2013-04-17 | 7:15 | 2013-04-17 07:15 | 60.3878 | 91.5578 | 18.138 | 2013-04-17 08:15 | 12.974 | 29.9699 | 21.554 | 61.5879 | -2.1284 | 3619.1285 | 12.8715
2013-04-17 | 7:30 | 2013-04-17 07:30 | 60.3778 | 91.5478 | 18.135 | 2013-04-17 08:30 | 12.975 | 29.9722 | 21.25 | 61.5755 | -2.1161 | 3619.1161 | 12.8839
2013-04-17 | 7:45 | 2013-04-17 07:45 | 60.4287 | 91.5987 | 18.131 | 2013-04-17 08:45 | 12.972 | 29.9653 | 21.524 | 61.6334 | -2.174 | 3619.174 | 12.826
2013-04-17 | 8:00 | 2013-04-17 08:00 | 60.4882 | 91.6582 | 18.129 | 2013-04-17 09:00 | 12.972 | 29.9653 | 21.552 | 61.6929 | -2.2335 | 3619.2335 | 12.7665
2013-04-17 | 8:15 | 2013-04-17 08:15 | 60.533 | 91.703 | 18.128 | 2013-04-17 09:15 | 12.976 | 29.9746 | 21.94 | 61.7284 | -2.269 | 3619.269 | 12.731
2013-04-17 | 8:30 | 2013-04-17 08:30 | 60.5684 | 91.7384 | 18.127 | 2013-04-17 09:30 | 12.977 | 29.9769 | 22.199 | 61.7615 | -2.3021 | 3619.3021 | 12.6979
2013-04-17 | 8:45 | 2013-04-17 08:45 | 60.484 | 91.654 | 18.126 | 2013-04-17 09:45 | 12.975 | 29.9722 | 23.348 | 61.6817 | -2.2223 | 3619.2223 | 12.7777
2013-04-17 | 9:00 | 2013-04-17 09:00 | 60.4899 | 91.6599 | 18.126 | 2013-04-17 10:00 | 12.978 | 29.9792 | 24.876 | 61.6807 | -2.2213 | 3619.2213 | 12.7787
2013-04-17 | 9:15 | 2013-04-17 09:15 | 60.3234 | 91.4934 | 18.148 | 2013-04-17 10:15 | 12.977 | 29.9769 | 25.675 | 61.5165 | -2.0571 | 3619.0571 | 12.9429
2013-04-17 | 9:30 | 2013-04-17 09:30 | 60.421 | 91.591 | 18.15 | 2013-04-17 10:30 | 12.979 | 29.9815 | 24.384 | 61.6095 | -2.1501 | 3619.1501 | 12.8499
2013-04-17 | 9:45 | 2013-04-17 09:45 | 60.4823 | 91.6523 | 18.147 | 2013-04-17 10:45 | 12.978 | 29.9792 | 22.325 | 61.6731 | -2.2137 | 3619.2137 | 12.7863
2013-04-17 | 10:00 | 2013-04-17 10:00 | 60.5329 | 91.7029 | 18.144 | 2013-04-17 11:00 | 12.977 | 29.9769 | 21.822 | 61.726 | -2.2666 | 3619.2666 | 12.7334
2013-04-17 | 10:15 | 2013-04-17 10:15 | 60.5742 | 91.7442 | 18.14 | 2013-04-17 11:15 | 12.978 | 29.9792 | 21.56 | 61.765 | -2.3056 | 3619.3056 | 12.6944
2013-04-17 | 10:30 | 2013-04-17 10:30 | 58.5085 | 89.6785 | 18.174 | 2013-04-17 11:30 | 12.98 | 29.9838 | 21.604 | 59.6947 | -0.23529 | 3617.2353 | 14.7647
2013-04-17 | 10:45 | 2013-04-17 10:45 | 60.1021 | 91.2721 | 18.189 | 2013-04-17 11:45 | 12.976 | 29.9746 | 20.715 | 61.2975 | -1.8381 | 3618.8381 | 13.1619
2013-04-17 | 11:00 | 2013-04-17 11:00 | 57.2072 | 88.3772 | 18.21 | 2013-04-17 12:00 | 12.977 | 29.9769 | 19.989 | 58.4003 | 1.0591 | 3615.9409 | 16.0591
2013-04-17 | 11:15 | 2013-04-17 11:15 | 55.1533 | 86.3233 | 18.224 | 2013-04-17 12:15 | 12.979 | 29.9815 | 18.928 | 56.3418 | 3.1176 | 3613.8824 | 18.1176
2013-04-17 | 11:30 | 2013-04-17 11:30 | 58.9915 | 90.1615 | 18.218 | 2013-04-17 12:30 | 12.976 | 29.9746 | 17.998 | 60.1869 | -0.72753 | 3617.7275 | 14.2725
2013-04-17 | 11:45 | 2013-04-17 11:45 | 59.3883 | 90.5583 | 18.184 | 2013-04-17 12:45 | 12.978 | 29.9792 | 16.659 | 60.5791 | -1.1197 | 3618.1197 | 13.8803
2013-04-17 | 12:00 | 2013-04-17 12:00 | 55.5079 | 86.6779 | 18.202 | 2013-04-17 13:00 | 12.979 | 29.9815 | 16.475 | 56.6964 | 2.763 | 3614.237 | 17.763
2013-04-17 | 12:15 | 2013-04-17 12:15 | 54.6986 | 85.8686 | 18.213 | 2013-04-17 13:15 | 12.98 | 29.9838 | 16.789 | 55.8848 | 3.5746 | 3613.4254 | 18.5746
2013-04-17 | 12:30 | 2013-04-17 12:30 | 54.8628 | 86.0328 | 18.228 | 2013-04-17 13:30 | 12.981 | 29.9861 | 17.204 | 56.0467 | 3.4127 | 3613.5873 | 18.4127
2013-04-17 | 12:45 | 2013-04-17 12:45 | 54.8496 | 86.0196 | 18.238 | 2013-04-17 13:45 | 12.977 | 29.9769 | 17.502 | 56.0427 | 3.4167 | 3613.5833 | 18.4167
2013-04-17 | 13:00 | 2013-04-17 13:00 | 54.0429 | 85.2129 | 18.246 | 2013-04-17 14:00 | 12.979 | 29.9815 | 17.664 | 55.2314 | 4.228 | 3612.772 | 19.228
2013-04-17 | 13:15 | 2013-04-17 13:15 | 53.9566 | 85.1266 | 18.249 | 2013-04-17 14:15 | 12.978 | 29.9792 | 18.061 | 55.1474 | 4.312 | 3612.688 | 19.312
2013-04-17 | 13:30 | 2013-04-17 13:30 | 54.2656 | 85.4356 | 18.25 | 2013-04-17 14:30 | 12.976 | 29.9746 | 18.12 | 55.461 | 3.9984 | 3613.0016 | 18.9984
2013-04-17 | 13:45 | 2013-04-17 13:45 | 54.0051 | 85.1751 | 18.251 | 2013-04-17 14:45 | 12.977 | 29.9769 | 18.432 | 55.1982 | 4.2612 | 3612.7388 | 19.2612
2013-04-17 | 14:00 | 2013-04-17 14:00 | 54.6559 | 85.8259 | 18.25 | 2013-04-17 15:00 | 12.973 | 29.9676 | 18.491 | 55.8583 | 3.6011 | 3613.3989 | 18.6011
2013-04-17 | 14:15 | 2013-04-17 14:15 | 57.5314 | 88.7014 | 18.24 | 2013-04-17 15:15 | 12.971 | 29.963 | 18.683 | 58.7384 | 0.72102 | 3616.279 | 15.721
2013-04-17 | 14:30 | 2013-04-17 14:30 | 58.1518 | 89.3218 | 18.208 | 2013-04-17 15:30 | 12.972 | 29.9653 | 18.677 | 59.3565 | 0.10293 | 3616.8971 | 15.1029
2013-04-17 | 14:45 | 2013-04-17 14:45 | 58.5484 | 89.7184 | 18.185 | 2013-04-17 15:45 | 12.972 | 29.9653 | 18.901 | 59.7531 | -0.29367 | 3617.2937 | 14.7063
2013-04-17 | 15:00 | 2013-04-17 15:00 | 58.6161 | 89.7861 | 18.188 | 2013-04-17 16:00 | 12.97 | 29.9607 | 19.132 | 59.8254 | -0.36599 | 3617.366 | 14.634
2013-04-17 | 15:15 | 2013-04-17 15:15 | 58.7877 | 89.9577 | 18.201 | 2013-04-17 16:15 | 12.973 | 29.9676 | 18.996 | 59.9901 | -0.53066 | 3617.5307 | 14.4693
2013-04-17 | 15:30 | 2013-04-17 15:30 | 59.0802 | 90.2502 | 18.196 | 2013-04-17 16:30 | 12.97 | 29.9607 | 19.334 | 60.2895 | -0.83009 | 3617.8301 | 14.1699
2013-04-17 | 15:45 | 2013-04-17 15:45 | 59.1711 | 90.3411 | 18.186 | 2013-04-17 16:45 | 12.973 | 29.9676 | 19.51 | 60.3735 | -0.91406 | 3617.9141 | 14.0859
2013-04-17 | 16:00 | 2013-04-17 16:00 | 59.3419 | 90.5119 | 18.18 | 2013-04-17 17:00 | 12.976 | 29.9746 | 19.278 | 60.5373 | -1.0779 | 3618.0779 | 13.9221
2013-04-17 | 16:15 | 2013-04-17 16:15 | 59.5008 | 90.6708 | 18.177 | 2013-04-17 17:15 | 12.973 | 29.9676 | 18.638 | 60.7032 | -1.2438 | 3618.2438 | 13.7562
2013-04-17 | 16:30 | 2013-04-17 16:30 | 59.6348 | 90.8048 | 18.174 | 2013-04-17 17:30 | 12.978 | 29.9792 | 18.379 | 60.8256 | -1.3662 | 3618.3662 | 13.6338
2013-04-17 | 16:45 | 2013-04-17 16:45 | 59.7437 | 90.9137 | 18.173 | 2013-04-17 17:45 | 12.976 | 29.9746 | 17.972 | 60.9391 | -1.4797 | 3618.4797 | 13.5203
2013-04-17 | 17:00 | 2013-04-17 17:00 | 59.8421 | 91.0121 | 18.171 | 2013-04-17 18:00 | 12.979 | 29.9815 | 17.626 | 61.0306 | -1.5712 | 3618.5712 | 13.4288
2013-04-17 | 17:15 | 2013-04-17 17:15 | 59.7048 | 90.8748 | 18.186 | 2013-04-17 18:15 | 12.977 | 29.9769 | 17.302 | 60.8979 | -1.4385 | 3618.4385 | 13.5615
2013-04-17 | 17:30 | 2013-04-17 17:30 | 59.7988 | 90.9688 | 18.187 | 2013-04-17 18:30 | 12.983 | 29.9907 | 16.745 | 60.9781 | -1.5187 | 3618.5187 | 13.4813
2013-04-17 | 17:45 | 2013-04-17 17:45 | 59.9051 | 91.0751 | 18.183 | 2013-04-17 18:45 | 12.981 | 29.9861 | 15.995 | 61.089 | -1.6296 | 3618.6296 | 13.3704
2013-04-17 | 18:00 | 2013-04-17 18:00 | 59.9005 | 91.0705 | 18.18 | 2013-04-17 19:00 | 12.984 | 29.993 | 15.034 | 61.0775 | -1.6181 | 3618.6181 | 13.3819
2013-04-17 | 18:15 | 2013-04-17 18:15 | 59.9659 | 91.1359 | 18.175 | 2013-04-17 19:15 | 12.989 | 30.0046 | 13.587 | 61.1313 | -1.6719 | 3618.6719 | 13.3281
2013-04-17 | 18:30 | 2013-04-17 18:30 | 60.0457 | 91.2157 | 18.17 | 2013-04-17 19:30 | 12.992 | 30.0115 | 11.801 | 61.2042 | -1.7448 | 3618.7448 | 13.2552
2013-04-17 | 18:45 | 2013-04-17 18:45 | 59.9995 | 91.1695 | 18.167 | 2013-04-17 19:45 | 12.993 | 30.0138 | 9.945 | 61.1557 | -1.6963 | 3618.6963 | 13.3037
2013-04-17 | 19:00 | 2013-04-17 19:00 | 59.9679 | 91.1379 | 18.164 | 2013-04-17 20:00 | 12.996 | 30.0208 | 8.276 | 61.1171 | -1.6577 | 3618.6577 | 13.3423
2013-04-17 | 19:15 | 2013-04-17 19:15 | 60.0514 | 91.2214 | 18.162 | 2013-04-17 20:15 | 12.999 | 30.0277 | 6.821 | 61.1937 | -1.7343 | 3618.7343 | 13.2657
2013-04-17 | 19:30 | 2013-04-17 19:30 | 60.0457 | 91.2157 | 18.158 | 2013-04-17 20:30 | 13.002 | 30.0346 | 5.763 | 61.1811 | -1.7217 | 3618.7217 | 13.2783
2013-04-17 | 19:45 | 2013-04-17 19:45 | 60.0254 | 91.1954 | 18.156 | 2013-04-17 20:45 | 13.006 | 30.0439 | 4.736 | 61.1515 | -1.6921 | 3618.6921 | 13.3079
2013-04-17 | 20:00 | 2013-04-17 20:00 | 60.0923 | 91.2623 | 18.154 | 2013-04-17 21:00 | 13.008 | 30.0485 | 3.879 | 61.2138 | -1.7544 | 3618.7544 | 13.2456
2013-04-17 | 20:15 | 2013-04-17 20:15 | 60.1667 | 91.3367 | 18.153 | 2013-04-17 21:15 | 13.011 | 30.0554 | 3.293 | 61.2813 | -1.8219 | 3618.8219 | 13.1781
2013-04-17 | 20:30 | 2013-04-17 20:30 | 60.2283 | 91.3983 | 18.154 | 2013-04-17 21:30 | 13.014 | 30.0623 | 2.795 | 61.336 | -1.8766 | 3618.8765 | 13.1235
2013-04-17 | 20:45 | 2013-04-17 20:45 | 60.2868 | 91.4568 | 18.151 | 2013-04-17 21:45 | 13.016 | 30.067 | 2.317 | 61.3898 | -1.9304 | 3618.9304 | 13.0696
2013-04-17 | 21:00 | 2013-04-17 21:00 | 60.3333 | 91.5033 | 18.15 | 2013-04-17 22:00 | 13.014 | 30.0623 | 2.038 | 61.441 | -1.9815 | 3618.9815 | 13.0185
2013-04-17 | 21:15 | 2013-04-17 21:15 | 60.3771 | 91.5471 | 18.15 | 2013-04-17 22:15 | 13.016 | 30.067 | 1.941 | 61.4801 | -2.0207 | 3619.0207 | 12.9793
2013-04-17 | 21:30 | 2013-04-17 21:30 | 60.4154 | 91.5854 | 18.148 | 2013-04-17 22:30 | 13.018 | 30.0716 | 1.831 | 61.5138 | -2.0544 | 3619.0544 | 12.9456
2013-04-17 | 21:45 | 2013-04-17 21:45 | 60.4488 | 91.6188 | 18.146 | 2013-04-17 22:45 | 13.02 | 30.0762 | 1.733 | 61.5426 | -2.0832 | 3619.0832 | 12.9168
2013-04-17 | 22:00 | 2013-04-17 22:00 | 60.4781 | 91.6481 | 18.144 | 2013-04-17 23:00 | 13.021 | 30.0785 | 1.642 | 61.5696 | -2.1102 | 3619.1102 | 12.8898
2013-04-17 | 22:15 | 2013-04-17 22:15 | 60.5047 | 91.6747 | 18.141 | 2013-04-17 23:15 | 13.021 | 30.0785 | 1.509 | 61.5962 | -2.1368 | 3619.1368 | 12.8632
2013-04-17 | 22:30 | 2013-04-17 22:30 | 60.3525 | 91.5225 | 18.163 | 2013-04-17 23:30 | 13.022 | 30.0808 | 1.378 | 61.4417 | -1.9823 | 3618.9823 | 13.0177
2013-04-17 | 22:45 | 2013-04-17 22:45 | 60.4281 | 91.5981 | 18.164 | 2013-04-17 23:45 | 13.021 | 30.0785 | 1.215 | 61.5196 | -2.0602 | 3619.0602 | 12.9398
2013-04-17 | 23:00 | 2013-04-17 23:00 | 60.4762 | 91.6462 | 18.16 | 2013-04-18 | 13.023 | 30.0831 | 1.091 | 61.5631 | -2.1037 | 3619.1037 | 12.8963
2013-04-17 | 23:15 | 2013-04-17 23:15 | 60.5113 | 91.6813 | 18.156 | 2013-04-18 00:15 | 13.023 | 30.0831 | 0.963 | 61.5982 | -2.1388 | 3619.1388 | 12.8612
2013-04-17 | 23:30 | 2013-04-17 23:30 | 60.5392 | 91.7092 | 18.152 | 2013-04-18 00:30 | 13.022 | 30.0808 | 0.855 | 61.6284 | -2.169 | 3619.169 | 12.831
2013-04-17 | 23:45 | 2013-04-17 23:45 | 60.5618 | 91.7318 | 18.151 | 2013-04-18 00:45 | 13.027 | 30.0924 | 0.764 | 61.6394 | -2.18 | 3619.18 | 12.82
2013-04-18 | 0:00 | 2013-04-18 | 60.5851 | 91.7551 | 18.15 | 2013-04-18 01:00 | 13.026 | 30.0901 | 0.54 | 61.665 | -2.2056 | 3619.2056 | 12.7944
2013-04-18 | 0:15 | 2013-04-18 00:15 | 60.6012 | 91.7712 | 18.147 | 2013-04-18 01:15 | 13.028 | 30.0947 | 0.391 | 61.6765 | -2.2171 | 3619.2171 | 12.7829
2013-04-18 | 0:30 | 2013-04-18 00:30 | 60.6168 | 91.7868 | 18.144 | 2013-04-18 01:30 | 13.024 | 30.0854 | 0.245 | 61.7014 | -2.2419 | 3619.242 | 12.758
2013-04-18 | 0:45 | 2013-04-18 00:45 | 60.6351 | 91.8051 | 18.143 | 2013-04-18 01:45 | 13.027 | 30.0924 | -0.04 | 61.7127 | -2.2533 | 3619.2533 | 12.7467
2013-04-18 | 1:00 | 2013-04-18 01:00 | 60.6453 | 91.8153 | 18.142 | 2013-04-18 02:00 | 13.024 | 30.0854 | -0.19 | 61.7299 | -2.2705 | 3619.2704 | 12.7296
2013-04-18 | 1:15 | 2013-04-18 01:15 | 60.6588 | 91.8288 | 18.14 | 2013-04-18 02:15 | 13.022 | 30.0808 | -0.286 | 61.748 | -2.2886 | 3619.2886 | 12.7114
2013-04-18 | 1:30 | 2013-04-18 01:30 | 60.6644 | 91.8344 | 18.141 | 2013-04-18 02:30 | 13.023 | 30.0831 | -0.101 | 61.7513 | -2.2919 | 3619.2919 | 12.7081
2013-04-18 | 1:45 | 2013-04-18 01:45 | 60.673 | 91.843 | 18.14 | 2013-04-18 02:45 | 13.018 | 30.0716 | 0.03 | 61.7714 | -2.312 | 3619.312 | 12.688
2013-04-18 | 2:00 | 2013-04-18 02:00 | 60.677 | 91.847 | 18.14 | 2013-04-18 03:00 | 13.019 | 30.0739 | 0.401 | 61.7731 | -2.3137 | 3619.3137 | 12.6863
2013-04-18 | 2:15 | 2013-04-18 02:15 | 60.6822 | 91.8522 | 18.139 | 2013-04-18 03:15 | 13.021 | 30.0785 | 1.024 | 61.7737 | -2.3143 | 3619.3143 | 12.6857
2013-04-18 | 2:30 | 2013-04-18 02:30 | 60.6893 | 91.8593 | 18.139 | 2013-04-18 03:30 | 13.019 | 30.0739 | 1.958 | 61.7854 | -2.326 | 3619.326 | 12.674
2013-04-18 | 2:45 | 2013-04-18 02:45 | 60.6915 | 91.8615 | 18.138 | 2013-04-18 03:45 | 13.02 | 30.0762 | 5.2 | 61.7853 | -2.3259 | 3619.3259 | 12.6741
2013-04-18 | 3:00 | 2013-04-18 03:00 | 60.6983 | 91.8683 | 18.137 | 2013-04-18 04:00 | 13.018 | 30.0716 | 7.088 | 61.7967 | -2.3373 | 3619.3373 | 12.6627
2013-04-18 | 3:15 | 2013-04-18 03:15 | 60.7048 | 91.8748 | 18.134 | 2013-04-18 04:15 | 13.018 | 30.0716 | 7.594 | 61.8032 | -2.3438 | 3619.3438 | 12.6562
2013-04-18 | 3:30 | 2013-04-18 03:30 | 60.7073 | 91.8773 | 18.133 | 2013-04-18 04:30 | 13.019 | 30.0739 | 7.789 | 61.8034 | -2.344 | 3619.344 | 12.656
2013-04-18 | 3:45 | 2013-04-18 03:45 | 60.7137 | 91.8837 | 18.131 | 2013-04-18 04:45 | 13.024 | 30.0854 | 7.801 | 61.7983 | -2.3389 | 3619.3389 | 12.6611
2013-04-18 | 4:00 | 2013-04-18 04:00 | 60.7219 | 91.8919 | 18.13 | 2013-04-18 05:00 | 13.025 | 30.0877 | 7.721 | 61.8041 | -2.3447 | 3619.3447 | 12.6553
2013-04-18 | 4:15 | 2013-04-18 04:15 | 60.6207 | 91.7907 | 18.128 | 2013-04-18 05:15 | 13.023 | 30.0831 | 7.617 | 61.7076 | -2.2482 | 3619.2482 | 12.7518
2013-04-18 | 4:30 | 2013-04-18 04:30 | 60.6312 | 91.8012 | 18.129 | 2013-04-18 05:30 | 13.029 | 30.097 | 7.418 | 61.7042 | -2.2448 | 3619.2448 | 12.7552
2013-04-18 | 4:45 | 2013-04-18 04:45 | 60.6557 | 91.8257 | 18.126 | 2013-04-18 05:45 | 13.031 | 30.1016 | 7.329 | 61.7241 | -2.2647 | 3619.2647 | 12.7353
2013-04-18 | 5:00 | 2013-04-18 05:00 | 60.6766 | 91.8466 | 18.126 | 2013-04-18 06:00 | 13.033 | 30.1062 | 7.25 | 61.7404 | -2.281 | 3619.281 | 12.719
2013-04-18 | 5:15 | 2013-04-18 05:15 | 60.6915 | 91.8615 | 18.126 | 2013-04-18 06:15 | 13.038 | 30.1178 | 7.279 | 61.7437 | -2.2843 | 3619.2843 | 12.7157
2013-04-18 | 5:30 | 2013-04-18 05:30 | 60.7084 | 91.8784 | 18.126 | 2013-04-18 06:30 | 13.042 | 30.127 | 8.287 | 61.7514 | -2.292 | 3619.292 | 12.708
2013-04-18 | 5:45 | 2013-04-18 05:45 | 60.724 | 91.894 | 18.125 | 2013-04-18 06:45 | 13.044 | 30.1316 | 10.879 | 61.7624 | -2.3029 | 3619.303 | 12.697
2013-04-18 | 6:00 | 2013-04-18 06:00 | 60.7393 | 91.9093 | 18.126 | 2013-04-18 07:00 | 13.043 | 30.1293 | 13.112 | 61.78 | -2.3206 | 3619.3206 | 12.6794
2013-04-18 | 6:15 | 2013-04-18 06:15 | 60.5434 | 91.7134 | 18.149 | 2013-04-18 07:15 | 13.044 | 30.1316 | 14.853 | 61.5818 | -2.1223 | 3619.1224 | 12.8776
2013-04-18 | 6:30 | 2013-04-18 06:30 | 60.6249 | 91.7949 | 18.15 | 2013-04-18 07:30 | 13.046 | 30.1363 | 15.748 | 61.6586 | -2.1992 | 3619.1992 | 12.8008
2013-04-18 | 6:45 | 2013-04-18 06:45 | 60.5756 | 91.7456 | 18.146 | 2013-04-18 07:45 | 13.05 | 30.1455 | 16.413 | 61.6001 | -2.1407 | 3619.1407 | 12.8593
2013-04-18 | 7:00 | 2013-04-18 07:00 | 60.6198 | 91.7898 | 18.143 | 2013-04-18 08:00 | 13.053 | 30.1524 | 17.754 | 61.6374 | -2.178 | 3619.178 | 12.822
2013-04-18 | 7:15 | 2013-04-18 07:15 | 60.6504 | 91.8204 | 18.14 | 2013-04-18 08:15 | 13.053 | 30.1524 | 18.382 | 61.668 | -2.2086 | 3619.2086 | 12.7914
2013-04-18 | 7:30 | 2013-04-18 07:30 | 60.6798 | 91.8498 | 18.139 | 2013-04-18 08:30 | 13.056 | 30.1594 | 18.987 | 61.6904 | -2.231 | 3619.231 | 12.769
2013-04-18 | 7:45 | 2013-04-18 07:45 | 60.7079 | 91.8779 | 18.138 | 2013-04-18 08:45 | 13.057 | 30.1617 | 19.482 | 61.7162 | -2.2568 | 3619.2568 | 12.7432
2013-04-18 | 8:00 | 2013-04-18 08:00 | 60.7269 | 91.8969 | 18.137 | 2013-04-18 09:00 | 13.054 | 30.1547 | 19.953 | 61.7422 | -2.2827 | 3619.2827 | 12.7173
2013-04-18 | 8:15 | 2013-04-18 08:15 | 60.5859 | 91.7559 | 18.159 | 2013-04-18 09:15 | 13.054 | 30.1547 | 19.687 | 61.6012 | -2.1417 | 3619.1418 | 12.8582
2013-04-18 | 8:30 | 2013-04-18 08:30 | 60.6563 | 91.8263 | 18.158 | 2013-04-18 09:30 | 13.056 | 30.1594 | 19.956 | 61.6669 | -2.2075 | 3619.2075 | 12.7925
2013-04-18 | 8:45 | 2013-04-18 08:45 | 60.6947 | 91.8647 | 18.156 | 2013-04-18 09:45 | 13.057 | 30.1617 | 20.032 | 61.703 | -2.2436 | 3619.2436 | 12.7564
2013-04-18 | 9:00 | 2013-04-18 09:00 | 60.7205 | 91.8905 | 18.152 | 2013-04-18 10:00 | 13.057 | 30.1617 | 19.683 | 61.7288 | -2.2694 | 3619.2694 | 12.7306
2013-04-18 | 9:15 | 2013-04-18 09:15 | 60.7082 | 91.8782 | 18.15 | 2013-04-18 10:15 | 13.059 | 30.1663 | 19.527 | 61.7119 | -2.2525 | 3619.2525 | 12.7475
2013-04-18 | 9:30 | 2013-04-18 09:30 | 60.6497 | 91.8197 | 18.148 | 2013-04-18 10:30 | 13.059 | 30.1663 | 19.376 | 61.6534 | -2.194 | 3619.194 | 12.806
2013-04-18 | 9:45 | 2013-04-18 09:45 | 60.6839 | 91.8539 | 18.145 | 2013-04-18 10:45 | 13.057 | 30.1617 | 18.972 | 61.6922 | -2.2328 | 3619.2328 | 12.7672
2013-04-18 | 10:00 | 2013-04-18 10:00 | 60.7141 | 91.8841 | 18.144 | 2013-04-18 11:00 | 13.051 | 30.1478 | 18.536 | 61.7363 | -2.2769 | 3619.2769 | 12.7231
2013-04-18 | 10:15 | 2013-04-18 10:15 | 60.7392 | 91.9092 | 18.142 | 2013-04-18 11:15 | 13.055 | 30.1571 | 17.782 | 61.7522 | -2.2927 | 3619.2927 | 12.7073
2013-04-18 | 10:30 | 2013-04-18 10:30 | 60.7545 | 91.9245 | 18.141 | 2013-04-18 11:30 | 13.057 | 30.1617 | 17.515 | 61.7628 | -2.3034 | 3619.3034 | 12.6966
2013-04-18 | 10:45 | 2013-04-18 10:45 | 60.767 | 91.937 | 18.14 | 2013-04-18 11:45 | 13.057 | 30.1617 | 17.145 | 61.7753 | -2.3159 | 3619.3159 | 12.6841
2013-04-18 | 11:00 | 2013-04-18 11:00 | 60.7764 | 91.9464 | 18.139 | 2013-04-18 12:00 | 13.055 | 30.1571 | 17.292 | 61.7894 | -2.3299 | 3619.3299 | 12.6701
2013-04-18 | 11:15 | 2013-04-18 11:15 | 60.5446 | 91.7146 | 18.156 | 2013-04-18 12:15 | 13.055 | 30.1571 | 16.979 | 61.5576 | -2.0981 | 3619.0981 | 12.9019
2013-04-18 | 11:30 | 2013-04-18 11:30 | 60.6726 | 91.8426 | 18.16 | 2013-04-18 12:30 | 13.05 | 30.1455 | 16.439 | 61.6971 | -2.2377 | 3619.2377 | 12.7623
2013-04-18 | 11:45 | 2013-04-18 11:45 | 60.7155 | 91.8855 | 18.159 | 2013-04-18 12:45 | 13.052 | 30.1501 | 15.897 | 61.7354 | -2.276 | 3619.276 | 12.724
2013-04-18 | 12:00 | 2013-04-18 12:00 | 60.7382 | 91.9082 | 18.156 | 2013-04-18 13:00 | 13.049 | 30.1432 | 15.749 | 61.765 | -2.3056 | 3619.3056 | 12.6944
2013-04-18 | 12:15 | 2013-04-18 12:15 | 60.7526 | 91.9226 | 18.153 | 2013-04-18 13:15 | 13.049 | 30.1432 | 15.914 | 61.7794 | -2.32 | 3619.32 | 12.68
2013-04-18 | 12:30 | 2013-04-18 12:30 | 60.7671 | 91.9371 | 18.149 | 2013-04-18 13:30 | 13.049 | 30.1432 | 16.111 | 61.7939 | -2.3345 | 3619.3345 | 12.6655
2013-04-18 | 12:45 | 2013-04-18 12:45 | 60.7794 | 91.9494 | 18.147 | 2013-04-18 13:45 | 13.052 | 30.1501 | 16.505 | 61.7993 | -2.3399 | 3619.3399 | 12.6601
2013-04-18 | 13:00 | 2013-04-18 13:00 | 60.7861 | 91.9561 | 18.145 | 2013-04-18 14:00 | 13.052 | 30.1501 | 16.916 | 61.806 | -2.3466 | 3619.3466 | 12.6534
2013-04-18 | 13:15 | 2013-04-18 13:15 | 60.7957 | 91.9657 | 18.143 | 2013-04-18 14:15 | 13.048 | 30.1409 | 17.188 | 61.8248 | -2.3654 | 3619.3654 | 12.6346
2013-04-18 | 13:30 | 2013-04-18 13:30 | 60.8034 | 91.9734 | 18.141 | 2013-04-18 14:30 | 13.049 | 30.1432 | 17.153 | 61.8302 | -2.3708 | 3619.3708 | 12.6292
2013-04-18 | 13:45 | 2013-04-18 13:45 | 60.8108 | 91.9808 | 18.14 | 2013-04-18 14:45 | 13.043 | 30.1293 | 17.416 | 61.8515 | -2.3921 | 3619.3921 | 12.6079
2013-04-18 | 14:00 | 2013-04-18 14:00 | 60.8118 | 91.9818 | 18.139 | 2013-04-18 15:00 | 13.045 | 30.134 | 17.415 | 61.8478 | -2.3884 | 3619.3884 | 12.6116
2013-04-18 | 14:15 | 2013-04-18 14:15 | 60.8187 | 91.9887 | 18.139 | 2013-04-18 15:15 | 13.043 | 30.1293 | 17.452 | 61.8594 | -2.4 | 3619.4 | 12.6
2013-04-18 | 14:30 | 2013-04-18 14:30 | 60.8215 | 91.9915 | 18.136 | 2013-04-18 15:30 | 13.041 | 30.1247 | 17.57 | 61.8668 | -2.4074 | 3619.4074 | 12.5926
2013-04-18 | 14:45 | 2013-04-18 14:45 | 60.8213 | 91.9913 | 18.135 | 2013-04-18 15:45 | 13.043 | 30.1293 | 17.713 | 61.862 | -2.4026 | 3619.4026 | 12.5974
2013-04-18 | 15:00 | 2013-04-18 15:00 | 60.8205 | 91.9905 | 18.135 | 2013-04-18 16:00 | 13.041 | 30.1247 | 18.099 | 61.8658 | -2.4064 | 3619.4064 | 12.5936
2013-04-18 | 15:15 | 2013-04-18 15:15 | 60.82 | 91.99 | 18.133 | 2013-04-18 16:15 | 13.039 | 30.1201 | 18.268 | 61.8699 | -2.4105 | 3619.4105 | 12.5895
2013-04-18 | 15:30 | 2013-04-18 15:30 | 60.8172 | 91.9872 | 18.132 | 2013-04-18 16:30 | 13.039 | 30.1201 | 18.418 | 61.8671 | -2.4077 | 3619.4077 | 12.5923
2013-04-18 | 15:45 | 2013-04-18 15:45 | 60.8169 | 91.9869 | 18.131 | 2013-04-18 16:45 | 13.036 | 30.1132 | 18.346 | 61.8737 | -2.4143 | 3619.4143 | 12.5857
2013-04-18 | 16:00 | 2013-04-18 16:00 | 60.554 | 91.724 | 18.148 | 2013-04-18 17:00 | 13.036 | 30.1132 | 18.347 | 61.6108 | -2.1514 | 3619.1514 | 12.8486
2013-04-18 | 16:15 | 2013-04-18 16:15 | 60.6982 | 91.8682 | 18.153 | 2013-04-18 17:15 | 13.036 | 30.1132 | 18.124 | 61.755 | -2.2956 | 3619.2956 | 12.7044
2013-04-18 | 16:30 | 2013-04-18 16:30 | 60.7312 | 91.9012 | 18.152 | 2013-04-18 17:30 | 13.036 | 30.1132 | 17.853 | 61.788 | -2.3286 | 3619.3286 | 12.6714
2013-04-18 | 16:45 | 2013-04-18 16:45 | 60.7515 | 91.9215 | 18.149 | 2013-04-18 17:45 | 13.036 | 30.1132 | 17.546 | 61.8083 | -2.3489 | 3619.3489 | 12.6511
2013-04-18 | 17:00 | 2013-04-18 17:00 | 60.7636 | 91.9336 | 18.146 | 2013-04-18 18:00 | 13.035 | 30.1109 | 17.049 | 61.8227 | -2.3633 | 3619.3633 | 12.6367
2013-04-18 | 17:15 | 2013-04-18 17:15 | 60.7757 | 91.9457 | 18.142 | 2013-04-18 18:15 | 13.035 | 30.1109 | 16.542 | 61.8349 | -2.3754 | 3619.3754 | 12.6246
2013-04-18 | 17:30 | 2013-04-18 17:30 | 60.592 | 91.762 | 18.138 | 2013-04-18 18:30 | 13.035 | 30.1109 | 15.987 | 61.6512 | -2.1917 | 3619.1917 | 12.8083
2013-04-18 | 17:45 | 2013-04-18 17:45 | 60.3 | 91.47 | 18.137 | 2013-04-18 18:45 | 13.036 | 30.1132 | 15.281 | 61.3568 | -1.8974 | 3618.8974 | 13.1026
2013-04-18 | 18:00 | 2013-04-18 18:00 | 60.3665 | 91.5365 | 18.135 | 2013-04-18 19:00 | 13.035 | 30.1109 | 14.438 | 61.4257 | -1.9662 | 3618.9662 | 13.0338
2013-04-18 | 18:15 | 2013-04-18 18:15 | 60.4346 | 91.6046 | 18.133 | 2013-04-18 19:15 | 13.038 | 30.1178 | 13.404 | 61.4868 | -2.0274 | 3619.0274 | 12.9726
2013-04-18 | 18:30 | 2013-04-18 18:30 | 60.4953 | 91.6653 | 18.133 | 2013-04-18 19:30 | 13.039 | 30.1201 | 12.114 | 61.5452 | -2.0858 | 3619.0858 | 12.9142
2013-04-18 | 18:45 | 2013-04-18 18:45 | 60.5456 | 91.7156 | 18.134 | 2013-04-18 19:45 | 13.041 | 30.1247 | 11.176 | 61.5909 | -2.1315 | 3619.1315 | 12.8685
2013-04-18 | 19:00 | 2013-04-18 19:00 | 60.588 | 91.758 | 18.133 | 2013-04-18 20:00 | 13.046 | 30.1363 | 10.457 | 61.6217 | -2.1623 | 3619.1623 | 12.8377
2013-04-18 | 19:15 | 2013-04-18 19:15 | 60.3297 | 91.4997 | 18.152 | 2013-04-18 20:15 | 13.047 | 30.1386 | 9.588 | 61.3611 | -1.9017 | 3618.9017 | 13.0983
2013-04-18 | 19:30 | 2013-04-18 19:30 | 60.4898 | 91.6598 | 18.156 | 2013-04-18 20:30 | 13.052 | 30.1501 | 8.694 | 61.5097 | -2.0503 | 3619.0503 | 12.9497
2013-04-18 | 19:45 | 2013-04-18 19:45 | 60.5606 | 91.7306 | 18.153 | 2013-04-18 20:45 | 13.053 | 30.1524 | 7.51 | 61.5782 | -2.1188 | 3619.1188 | 12.8812
2013-04-18 | 20:00 | 2013-04-18 20:00 | 60.6119 | 91.7819 | 18.149 | 2013-04-18 21:00 | 13.05 | 30.1455 | 6.718 | 61.6364 | -2.177 | 3619.177 | 12.823
2013-04-18 | 20:15 | 2013-04-18 20:15 | 60.6504 | 91.8204 | 18.145 | 2013-04-18 21:15 | 13.052 | 30.1501 | 6.601 | 61.6703 | -2.2109 | 3619.2109 | 12.7891
2013-04-18 | 20:30 | 2013-04-18 20:30 | 60.3144 | 91.4844 | 18.166 | 2013-04-18 21:30 | 13.054 | 30.1547 | 5.986 | 61.3297 | -1.8702 | 3618.8702 | 13.1298
2013-04-18 | 20:45 | 2013-04-18 20:45 | 60.4459 | 91.6159 | 18.164 | 2013-04-18 21:45 | 13.056 | 30.1594 | 5.154 | 61.4565 | -1.9971 | 3618.9971 | 13.0029
2013-04-18 | 21:00 | 2013-04-18 21:00 | 60.5263 | 91.6963 | 18.158 | 2013-04-18 22:00 | 13.055 | 30.1571 | 4.644 | 61.5393 | -2.0798 | 3619.0798 | 12.9202
2013-04-18 | 21:15 | 2013-04-18 21:15 | 60.5834 | 91.7534 | 18.155 | 2013-04-18 22:15 | 13.053 | 30.1524 | 4.159 | 61.601 | -2.1416 | 3619.1416 | 12.8584
2013-04-18 | 21:30 | 2013-04-18 21:30 | 60.5349 | 91.7049 | 18.152 | 2013-04-18 22:30 | 13.054 | 30.1547 | 3.643 | 61.5502 | -2.0907 | 3619.0907 | 12.9093
2013-04-18 | 21:45 | 2013-04-18 21:45 | 60.586 | 91.756 | 18.149 | 2013-04-18 22:45 | 13.05 | 30.1455 | 3.098 | 61.6105 | -2.1511 | 3619.1511 | 12.8489
2013-04-18 | 22:00 | 2013-04-18 22:00 | 60.6288 | 91.7988 | 18.147 | 2013-04-18 23:00 | 13.053 | 30.1524 | 2.753 | 61.6464 | -2.187 | 3619.187 | 12.813
2013-04-18 | 22:15 | 2013-04-18 22:15 | 60.6637 | 91.8337 | 18.144 | 2013-04-18 23:15 | 13.053 | 30.1524 | 2.622 | 61.6813 | -2.2219 | 3619.2219 | 12.7781
2013-04-18 | 22:30 | 2013-04-18 22:30 | 60.6943 | 91.8643 | 18.144 | 2013-04-18 23:30 | 13.052 | 30.1501 | 2.631 | 61.7142 | -2.2548 | 3619.2548 | 12.7452
2013-04-18 | 22:45 | 2013-04-18 22:45 | 60.7146 | 91.8846 | 18.143 | 2013-04-18 23:45 | 13.053 | 30.1524 | 2.779 | 61.7322 | -2.2728 | 3619.2728 | 12.7272
2013-04-18 | 23:00 | 2013-04-18 23:00 | 60.7381 | 91.9081 | 18.142 | 2013-04-19 | 13.052 | 30.1501 | 2.981 | 61.758 | -2.2986 | 3619.2986 | 12.7014
2013-04-18 | 23:15 | 2013-04-18 23:15 | 60.7548 | 91.9248 | 18.143 | 2013-04-19 00:15 | 13.048 | 30.1409 | 2.956 | 61.7839 | -2.3245 | 3619.3245 | 12.6755
2013-04-18 | 23:30 | 2013-04-18 23:30 | 60.7718 | 91.9418 | 18.142 | 2013-04-19 00:30 | 13.045 | 30.134 | 2.744 | 61.8079 | -2.3484 | 3619.3484 | 12.6516
2013-04-18 | 23:45 | 2013-04-18 23:45 | 60.7885 | 91.9585 | 18.141 | 2013-04-19 00:45 | 13.043 | 30.1293 | 2.521 | 61.8292 | -2.3698 | 3619.3698 | 12.6302
2013-04-19 | 0:00 | 2013-04-19 | 60.8002 | 91.9702 | 18.141 | 2013-04-19 01:00 | 13.042 | 30.127 | 4.133 | 61.8432 | -2.3838 | 3619.3838 | 12.6162
2013-04-19 | 0:15 | 2013-04-19 00:15 | 60.8082 | 91.9782 | 18.141 | 2013-04-19 01:15 | 13.04 | 30.1224 | 5.852 | 61.8558 | -2.3964 | 3619.3964 | 12.6036
2013-04-19 | 0:30 | 2013-04-19 00:30 | 60.8139 | 91.9839 | 18.138 | 2013-04-19 01:30 | 13.037 | 30.1155 | 7.501 | 61.8684 | -2.409 | 3619.409 | 12.591
2013-04-19 | 0:45 | 2013-04-19 00:45 | 60.8185 | 91.9885 | 18.137 | 2013-04-19 01:45 | 13.036 | 30.1132 | 8.152 | 61.8753 | -2.4159 | 3619.4159 | 12.5841
2013-04-19 | 1:00 | 2013-04-19 01:00 | 60.8239 | 91.9939 | 18.135 | 2013-04-19 02:00 | 13.033 | 30.1062 | 8.492 | 61.8877 | -2.4283 | 3619.4283 | 12.5717
2013-04-19 | 1:15 | 2013-04-19 01:15 | 60.8316 | 92.0016 | 18.137 | 2013-04-19 02:15 | 13.027 | 30.0924 | 9.323 | 61.9092 | -2.4498 | 3619.4498 | 12.5502
2013-04-19 | 1:30 | 2013-04-19 01:30 | 60.833 | 92.003 | 18.135 | 2013-04-19 02:30 | 13.028 | 30.0947 | 9.422 | 61.9083 | -2.4489 | 3619.4489 | 12.5511
2013-04-19 | 1:45 | 2013-04-19 01:45 | 60.8387 | 92.0087 | 18.133 | 2013-04-19 02:45 | 13.027 | 30.0924 | 9.744 | 61.9163 | -2.4569 | 3619.4569 | 12.5431
2013-04-19 | 2:00 | 2013-04-19 02:00 | 60.8391 | 92.0091 | 18.129 | 2013-04-19 03:00 | 13.022 | 30.0808 | 10.214 | 61.9283 | -2.4689 | 3619.4689 | 12.5311
2013-04-19 | 2:15 | 2013-04-19 02:15 | 60.7367 | 91.9067 | 18.126 | 2013-04-19 03:15 | 13.022 | 30.0808 | 10.224 | 61.8259 | -2.3665 | 3619.3665 | 12.6335
2013-04-19 | 2:30 | 2013-04-19 02:30 | 60.6942 | 91.8642 | 18.125 | 2013-04-19 03:30 | 13.026 | 30.0901 | 10.396 | 61.7741 | -2.3147 | 3619.3147 | 12.6853
2013-04-19 | 2:45 | 2013-04-19 02:45 | 60.6818 | 91.8518 | 18.123 | 2013-04-19 03:45 | 13.022 | 30.0808 | 10.238 | 61.771 | -2.3116 | 3619.3116 | 12.6884
2013-04-19 | 3:00 | 2013-04-19 03:00 | 60.6258 | 91.7958 | 18.121 | 2013-04-19 04:00 | 13.022 | 30.0808 | 10.312 | 61.715 | -2.2556 | 3619.2556 | 12.7444
2013-04-19 | 3:15 | 2013-04-19 03:15 | 60.6564 | 91.8264 | 18.121 | 2013-04-19 04:15 | 13.017 | 30.0693 | 10.429 | 61.7571 | -2.2977 | 3619.2977 | 12.7023
2013-04-19 | 3:30 | 2013-04-19 03:30 | 60.6857 | 91.8557 | 18.12 | 2013-04-19 04:30 | 13.019 | 30.0739 | 10.484 | 61.7818 | -2.3224 | 3619.3224 | 12.6776
2013-04-19 | 3:45 | 2013-04-19 03:45 | 60.713 | 91.883 | 18.12 | 2013-04-19 04:45 | 13.022 | 30.0808 | 10.249 | 61.8022 | -2.3428 | 3619.3428 | 12.6572
2013-04-19 | 4:00 | 2013-04-19 04:00 | 60.6448 | 91.8148 | 18.12 | 2013-04-19 05:00 | 13.022 | 30.0808 | 10.123 | 61.734 | -2.2746 | 3619.2746 | 12.7254
2013-04-19 | 4:15 | 2013-04-19 04:15 | 60.6633 | 91.8333 | 18.12 | 2013-04-19 05:15 | 13.024 | 30.0854 | 10.065 | 61.7479 | -2.2885 | 3619.2885 | 12.7115
2013-04-19 | 4:30 | 2013-04-19 04:30 | 60.6929 | 91.8629 | 18.12 | 2013-04-19 05:30 | 13.028 | 30.0947 | 10.046 | 61.7682 | -2.3088 | 3619.3088 | 12.6912
2013-04-19 | 4:45 | 2013-04-19 04:45 | 60.7213 | 91.8913 | 18.119 | 2013-04-19 05:45 | 13.03 | 30.0993 | 9.972 | 61.792 | -2.3326 | 3619.3326 | 12.6674
2013-04-19 | 5:00 | 2013-04-19 05:00 | 60.6588 | 91.8288 | 18.119 | 2013-04-19 06:00 | 13.035 | 30.1109 | 10.096 | 61.718 | -2.2585 | 3619.2585 | 12.7415
2013-04-19 | 5:15 | 2013-04-19 05:15 | 60.686 | 91.856 | 18.117 | 2013-04-19 06:15 | 13.036 | 30.1132 | 10.283 | 61.7428 | -2.2834 | 3619.2834 | 12.7166
2013-04-19 | 5:30 | 2013-04-19 05:30 | 60.7117 | 91.8817 | 18.117 | 2013-04-19 06:30 | 13.036 | 30.1132 | 11.668 | 61.7685 | -2.3091 | 3619.3091 | 12.6909
2013-04-19 | 5:45 | 2013-04-19 05:45 | 60.7284 | 91.8984 | 18.117 | 2013-04-19 06:45 | 13.037 | 30.1155 | 14.103 | 61.7829 | -2.3235 | 3619.3235 | 12.6765
2013-04-19 | 6:00 | 2013-04-19 06:00 | 60.751 | 91.921 | 18.117 | 2013-04-19 07:00 | 13.044 | 30.1316 | 16.226 | 61.7894 | -2.3299 | 3619.3299 | 12.6701
2013-04-19 | 6:15 | 2013-04-19 06:15 | 60.7689 | 91.9389 | 18.116 | 2013-04-19 07:15 | 13.046 | 30.1363 | 17.961 | 61.8026 | -2.3432 | 3619.3432 | 12.6568
2013-04-19 | 6:30 | 2013-04-19 06:30 | 60.5441 | 91.7141 | 18.138 | 2013-04-19 07:30 | 13.044 | 30.1316 | 19.175 | 61.5825 | -2.123 | 3619.1231 | 12.8769
2013-04-19 | 6:45 | 2013-04-19 06:45 | 60.5926 | 91.7626 | 18.143 | 2013-04-19 07:45 | 13.043 | 30.1293 | 20.561 | 61.6333 | -2.1739 | 3619.1739 | 12.8261
2013-04-19 | 7:00 | 2013-04-19 07:00 | 60.5801 | 91.7501 | 18.141 | 2013-04-19 08:00 | 13.041 | 30.1247 | 21.657 | 61.6254 | -2.166 | 3619.166 | 12.834
2013-04-19 | 7:15 | 2013-04-19 07:15 | 60.6148 | 91.7848 | 18.138 | 2013-04-19 08:15 | 13.043 | 30.1293 | 22.425 | 61.6555 | -2.1961 | 3619.1961 | 12.8039
2013-04-19 | 7:30 | 2013-04-19 07:30 | 60.6539 | 91.8239 | 18.135 | 2013-04-19 08:30 | 13.044 | 30.1316 | 23.169 | 61.6923 | -2.2328 | 3619.2328 | 12.7672
2013-04-19 | 7:45 | 2013-04-19 07:45 | 60.6868 | 91.8568 | 18.132 | 2013-04-19 08:45 | 13.043 | 30.1293 | 23.323 | 61.7275 | -2.2681 | 3619.2681 | 12.7319
2013-04-19 | 8:00 | 2013-04-19 08:00 | 60.7132 | 91.8832 | 18.132 | 2013-04-19 09:00 | 13.045 | 30.134 | 23.487 | 61.7493 | -2.2898 | 3619.2898 | 12.7102
2013-04-19 | 8:15 | 2013-04-19 08:15 | 60.7364 | 91.9064 | 18.131 | 2013-04-19 09:15 | 13.045 | 30.134 | 23.67 | 61.7725 | -2.313 | 3619.313 | 12.687
2013-04-19 | 8:30 | 2013-04-19 08:30 | 60.7549 | 91.9249 | 18.131 | 2013-04-19 09:30 | 13.046 | 30.1363 | 24.05 | 61.7886 | -2.3292 | 3619.3292 | 12.6708
2013-04-19 | 8:45 | 2013-04-19 08:45 | 57.8514 | 89.0214 | 18.132 | 2013-04-19 09:45 | 13.047 | 30.1386 | 24.151 | 58.8828 | 0.57658 | 3616.4234 | 15.5766
2013-04-19 | 9:00 | 2013-04-19 09:00 | 60.6206 | 91.7906 | 18.152 | 2013-04-19 10:00 | 13.049 | 30.1432 | 24.151 | 61.6474 | -2.188 | 3619.188 | 12.812
2013-04-19 | 9:15 | 2013-04-19 09:15 | 60.646 | 91.816 | 18.152 | 2013-04-19 10:15 | 13.044 | 30.1316 | 24.312 | 61.6844 | -2.2249 | 3619.225 | 12.775
2013-04-19 | 9:30 | 2013-04-19 09:30 | 60.622 | 91.792 | 18.149 | 2013-04-19 10:30 | 13.045 | 30.134 | 24.429 | 61.6581 | -2.1986 | 3619.1986 | 12.8014
2013-04-19 | 9:45 | 2013-04-19 09:45 | 60.6607 | 91.8307 | 18.144 | 2013-04-19 10:45 | 13.049 | 30.1432 | 24.188 | 61.6875 | -2.2281 | 3619.2281 | 12.7719
2013-04-19 | 10:00 | 2013-04-19 10:00 | 60.6973 | 91.8673 | 18.142 | 2013-04-19 11:00 | 13.046 | 30.1363 | 23.802 | 61.731 | -2.2716 | 3619.2716 | 12.7284
2013-04-19 | 10:15 | 2013-04-19 10:15 | 60.7236 | 91.8936 | 18.138 | 2013-04-19 11:15 | 13.047 | 30.1386 | 23.935 | 61.755 | -2.2956 | 3619.2956 | 12.7044
2013-04-19 | 10:30 | 2013-04-19 10:30 | 60.7447 | 91.9147 | 18.137 | 2013-04-19 11:30 | 13.047 | 30.1386 | 23.127 | 61.7761 | -2.3167 | 3619.3167 | 12.6833
2013-04-19 | 10:45 | 2013-04-19 10:45 | 60.767 | 91.937 | 18.136 | 2013-04-19 11:45 | 13.045 | 30.134 | 22.69 | 61.8031 | -2.3436 | 3619.3436 | 12.6564
2013-04-19 | 11:00 | 2013-04-19 11:00 | 60.7836 | 91.9536 | 18.136 | 2013-04-19 12:00 | 13.046 | 30.1363 | 22.333 | 61.8173 | -2.3579 | 3619.3579 | 12.6421
2013-04-19 | 11:15 | 2013-04-19 11:15 | 60.7993 | 91.9693 | 18.136 | 2013-04-19 12:15 | 13.041 | 30.1247 | 22.148 | 61.8446 | -2.3852 | 3619.3852 | 12.6148
2013-04-19 | 11:30 | 2013-04-19 11:30 | 60.8071 | 91.9771 | 18.135 | 2013-04-19 12:30 | 13.042 | 30.127 | 21.679 | 61.8501 | -2.3907 | 3619.3907 | 12.6093
2013-04-19 | 11:45 | 2013-04-19 11:45 | 60.8157 | 91.9857 | 18.133 | 2013-04-19 12:45 | 13.038 | 30.1178 | 21.484 | 61.8679 | -2.4085 | 3619.4085 | 12.5915
2013-04-19 | 12:00 | 2013-04-19 12:00 | 59.8444 | 91.0144 | 18.165 | 2013-04-19 13:00 | 13.03 | 30.0993 | 21.526 | 60.9151 | -1.4557 | 3618.4557 | 13.5443
2013-04-19 | 12:15 | 2013-04-19 12:15 | 60.3721 | 91.5421 | 18.174 | 2013-04-19 13:15 | 13.03 | 30.0993 | 21.725 | 61.4428 | -1.9834 | 3618.9834 | 13.0166
2013-04-19 | 12:30 | 2013-04-19 12:30 | 60.4965 | 91.6665 | 18.167 | 2013-04-19 13:30 | 13.026 | 30.0901 | 22.176 | 61.5764 | -2.117 | 3619.117 | 12.883
2013-04-19 | 12:45 | 2013-04-19 12:45 | 60.5608 | 91.7308 | 18.16 | 2013-04-19 13:45 | 13.023 | 30.0831 | 22.222 | 61.6477 | -2.1883 | 3619.1883 | 12.8117
2013-04-19 | 13:00 | 2013-04-19 13:00 | 60.4025 | 91.5725 | 18.176 | 2013-04-19 14:00 | 13.021 | 30.0785 | 22.699 | 61.494 | -2.0346 | 3619.0346 | 12.9654
2013-04-19 | 13:15 | 2013-04-19 13:15 | 60.366 | 91.536 | 18.186 | 2013-04-19 14:15 | 13.02 | 30.0762 | 23.068 | 61.4598 | -2.0004 | 3619.0004 | 12.9996
2013-04-19 | 13:30 | 2013-04-19 13:30 | 60.4754 | 91.6454 | 18.173 | 2013-04-19 14:30 | 13.014 | 30.0623 | 23.135 | 61.5831 | -2.1236 | 3619.1236 | 12.8764
2013-04-19 | 13:45 | 2013-04-19 13:45 | 60.5403 | 91.7103 | 18.165 | 2013-04-19 14:45 | 13.015 | 30.0647 | 23.2 | 61.6457 | -2.1862 | 3619.1862 | 12.8138
2013-04-19 | 14:00 | 2013-04-19 14:00 | 60.586 | 91.756 | 18.158 | 2013-04-19 15:00 | 13.006 | 30.0439 | 23.574 | 61.7121 | -2.2527 | 3619.2527 | 12.7473
2013-04-19 | 14:15 | 2013-04-19 14:15 | 60.617 | 91.787 | 18.154 | 2013-04-19 15:15 | 13.003 | 30.0369 | 23.904 | 61.7501 | -2.2907 | 3619.2907 | 12.7093
2013-04-19 | 14:30 | 2013-04-19 14:30 | 60.6468 | 91.8168 | 18.153 | 2013-04-19 15:30 | 13.003 | 30.0369 | 24.187 | 61.7799 | -2.3205 | 3619.3205 | 12.6795
2013-04-19 | 14:45 | 2013-04-19 14:45 | 60.665 | 91.835 | 18.152 | 2013-04-19 15:45 | 13 | 30.03 | 24.156 | 61.805 | -2.3456 | 3619.3456 | 12.6544
2013-04-19 | 15:00 | 2013-04-19 15:00 | 60.6801 | 91.8501 | 18.151 | 2013-04-19 16:00 | 12.997 | 30.0231 | 24.455 | 61.827 | -2.3676 | 3619.3676 | 12.6324
2013-04-19 | 15:15 | 2013-04-19 15:15 | 60.6834 | 91.8534 | 18.15 | 2013-04-19 16:15 | 12.993 | 30.0138 | 24.465 | 61.8396 | -2.3802 | 3619.3802 | 12.6198
2013-04-19 | 15:30 | 2013-04-19 15:30 | 60.6937 | 91.8637 | 18.149 | 2013-04-19 16:30 | 12.995 | 30.0184 | 24.556 | 61.8452 | -2.3858 | 3619.3858 | 12.6142
2013-04-19 | 15:45 | 2013-04-19 15:45 | 60.7022 | 91.8722 | 18.149 | 2013-04-19 16:45 | 12.991 | 30.0092 | 24.795 | 61.863 | -2.4036 | 3619.4036 | 12.5964
2013-04-19 | 16:00 | 2013-04-19 16:00 | 57.4571 | 88.6271 | 18.154 | 2013-04-19 17:00 | 12.991 | 30.0092 | 24.778 | 58.6179 | 0.84152 | 3616.1585 | 15.8415
2013-04-19 | 16:15 | 2013-04-19 16:15 | 60.5792 | 91.7492 | 18.166 | 2013-04-19 17:15 | 12.992 | 30.0115 | 24.516 | 61.7377 | -2.2783 | 3619.2783 | 12.7217
2013-04-19 | 16:30 | 2013-04-19 16:30 | 60.6262 | 91.7962 | 18.165 | 2013-04-19 17:30 | 12.992 | 30.0115 | 24.55 | 61.7847 | -2.3253 | 3619.3253 | 12.6747
2013-04-19 | 16:45 | 2013-04-19 16:45 | 60.3635 | 91.5335 | 18.165 | 2013-04-19 17:45 | 12.991 | 30.0092 | 24.674 | 61.5243 | -2.0649 | 3619.0649 | 12.9351
2013-04-19 | 17:00 | 2013-04-19 17:00 | 60.2418 | 91.4118 | 18.159 | 2013-04-19 18:00 | 12.99 | 30.0069 | 24.556 | 61.4049 | -1.9455 | 3618.9455 | 13.0545
2013-04-19 | 17:15 | 2013-04-19 17:15 | 60.3118 | 91.4818 | 18.153 | 2013-04-19 18:15 | 12.989 | 30.0046 | 24.348 | 61.4772 | -2.0178 | 3619.0178 | 12.9822
2013-04-19 | 17:30 | 2013-04-19 17:30 | 60.375 | 91.545 | 18.151 | 2013-04-19 18:30 | 12.988 | 30.0023 | 23.919 | 61.5427 | -2.0833 | 3619.0833 | 12.9167
2013-04-19 | 17:45 | 2013-04-19 17:45 | 60.4309 | 91.6009 | 18.148 | 2013-04-19 18:45 | 12.989 | 30.0046 | 23.494 | 61.5963 | -2.1369 | 3619.1369 | 12.8631
2013-04-19 | 18:00 | 2013-04-19 18:00 | 60.4743 | 91.6443 | 18.145 | 2013-04-19 19:00 | 12.988 | 30.0023 | 23.011 | 61.642 | -2.1826 | 3619.1826 | 12.8174
2013-04-19 | 18:15 | 2013-04-19 18:15 | 60.5094 | 91.6794 | 18.142 | 2013-04-19 19:15 | 12.988 | 30.0023 | 21.591 | 61.6771 | -2.2177 | 3619.2177 | 12.7823
2013-04-19 | 18:30 | 2013-04-19 18:30 | 60.5359 | 91.7059 | 18.142 | 2013-04-19 19:30 | 12.989 | 30.0046 | 19.309 | 61.7013 | -2.2419 | 3619.2419 | 12.7581
2013-04-19 | 18:45 | 2013-04-19 18:45 | 60.5655 | 91.7355 | 18.14 | 2013-04-19 19:45 | 12.988 | 30.0023 | 17.078 | 61.7332 | -2.2738 | 3619.2738 | 12.7262
2013-04-19 | 19:00 | 2013-04-19 19:00 | 60.5843 | 91.7543 | 18.139 | 2013-04-19 20:00 | 12.989 | 30.0046 | 15.217 | 61.7497 | -2.2903 | 3619.2903 | 12.7097
2013-04-19 | 19:15 | 2013-04-19 19:15 | 58.1706 | 89.3406 | 18.139 | 2013-04-19 20:15 | 12.99 | 30.0069 | 13.771 | 59.3337 | 0.12571 | 3616.8743 | 15.1257
2013-04-19 | 19:30 | 2013-04-19 19:30 | 60.4437 | 91.6137 | 18.16 | 2013-04-19 20:30 | 12.996 | 30.0208 | 12.807 | 61.5929 | -2.1335 | 3619.1335 | 12.8665
2013-04-19 | 19:45 | 2013-04-19 19:45 | 60.5112 | 91.6812 | 18.16 | 2013-04-19 20:45 | 12.997 | 30.0231 | 12.085 | 61.6581 | -2.1987 | 3619.1987 | 12.8013
2013-04-19 | 20:00 | 2013-04-19 20:00 | 60.5513 | 91.7213 | 18.158 | 2013-04-19 21:00 | 13.001 | 30.0323 | 11.644 | 61.689 | -2.2296 | 3619.2296 | 12.7704
2013-04-19 | 20:15 | 2013-04-19 20:15 | 60.5861 | 91.7561 | 18.154 | 2013-04-19 21:15 | 13 | 30.03 | 11.192 | 61.7261 | -2.2667 | 3619.2667 | 12.7333
2013-04-19 | 20:30 | 2013-04-19 20:30 | 60.6136 | 91.7836 | 18.151 | 2013-04-19 21:30 | 13.004 | 30.0392 | 10.551 | 61.7444 | -2.285 | 3619.285 | 12.715
2013-04-19 | 20:45 | 2013-04-19 20:45 | 60.64 | 91.81 | 18.148 | 2013-04-19 21:45 | 13.004 | 30.0392 | 9.442 | 61.7708 | -2.3113 | 3619.3113 | 12.6887
2013-04-19 | 21:00 | 2013-04-19 21:00 | 60.6584 | 91.8284 | 18.146 | 2013-04-19 22:00 | 13.002 | 30.0346 | 8.391 | 61.7938 | -2.3344 | 3619.3344 | 12.6656
2013-04-19 | 21:15 | 2013-04-19 21:15 | 60.6755 | 91.8455 | 18.144 | 2013-04-19 22:15 | 13.002 | 30.0346 | 7.419 | 61.8109 | -2.3515 | 3619.3515 | 12.6485
2013-04-19 | 21:30 | 2013-04-19 21:30 | 60.6941 | 91.8641 | 18.142 | 2013-04-19 22:30 | 13.004 | 30.0392 | 7.227 | 61.8249 | -2.3655 | 3619.3655 | 12.6345
2013-04-19 | 21:45 | 2013-04-19 21:45 | 60.7057 | 91.8757 | 18.142 | 2013-04-19 22:45 | 13 | 30.03 | 7.205 | 61.8457 | -2.3863 | 3619.3863 | 12.6137
2013-04-19 | 22:00 | 2013-04-19 22:00 | 60.7132 | 91.8832 | 18.141 | 2013-04-19 23:00 | 13 | 30.03 | 6.688 | 61.8532 | -2.3938 | 3619.3938 | 12.6062
2013-04-19 | 22:15 | 2013-04-19 22:15 | 60.7247 | 91.8947 | 18.14 | 2013-04-19 23:15 | 13.003 | 30.0369 | 6.202 | 61.8578 | -2.3984 | 3619.3984 | 12.6016
2013-04-19 | 22:30 | 2013-04-19 22:30 | 60.7311 | 91.9011 | 18.139 | 2013-04-19 23:30 | 12.997 | 30.0231 | 5.894 | 61.878 | -2.4186 | 3619.4186 | 12.5814
2013-04-19 | 22:45 | 2013-04-19 22:45 | 60.7358 | 91.9058 | 18.139 | 2013-04-19 23:45 | 13.001 | 30.0323 | 5.546 | 61.8735 | -2.4141 | 3619.4141 | 12.5859
2013-04-19 | 23:00 | 2013-04-19 23:00 | 60.7426 | 91.9126 | 18.139 | 2013-04-20 | 12.996 | 30.0208 | 4.985 | 61.8918 | -2.4324 | 3619.4324 | 12.5676
2013-04-19 | 23:15 | 2013-04-19 23:15 | 60.7509 | 91.9209 | 18.137 | 2013-04-20 00:15 | 12.994 | 30.0161 | 4.393 | 61.9048 | -2.4453 | 3619.4453 | 12.5547
2013-04-19 | 23:30 | 2013-04-19 23:30 | 60.7585 | 91.9285 | 18.136 | 2013-04-20 00:30 | 12.996 | 30.0208 | 4.584 | 61.9077 | -2.4483 | 3619.4483 | 12.5517
2013-04-19 | 23:45 | 2013-04-19 23:45 | 60.7641 | 91.9341 | 18.134 | 2013-04-20 00:45 | 12.993 | 30.0138 | 4.586 | 61.9203 | -2.4609 | 3619.4609 | 12.5391
2013-04-20 | 0:00 | 2013-04-20 | 60.7699 | 91.9399 | 18.134 | 2013-04-20 01:00 | 12.992 | 30.0115 | 5.79 | 61.9284 | -2.469 | 3619.469 | 12.531
2013-04-20 | 0:15 | 2013-04-20 00:15 | 60.7715 | 91.9415 | 18.133 | 2013-04-20 01:15 | 12.99 | 30.0069 | 6.87 | 61.9346 | -2.4752 | 3619.4752 | 12.5248
2013-04-20 | 0:30 | 2013-04-20 00:30 | 60.7761 | 91.9461 | 18.132 | 2013-04-20 01:30 | 12.989 | 30.0046 | 7.351 | 61.9415 | -2.4821 | 3619.4821 | 12.5179
2013-04-20 | 0:45 | 2013-04-20 00:45 | 60.6943 | 91.8643 | 18.131 | 2013-04-20 01:45 | 12.987 | 30 | 7.316 | 61.8643 | -2.4049 | 3619.4049 | 12.5951
2013-04-20 | 1:00 | 2013-04-20 01:00 | 60.7016 | 91.8716 | 18.13 | 2013-04-20 02:00 | 12.989 | 30.0046 | 7.124 | 61.867 | -2.4076 | 3619.4076 | 12.5924
2013-04-20 | 1:15 | 2013-04-20 01:15 | 60.7154 | 91.8854 | 18.128 | 2013-04-20 02:15 | 12.983 | 29.9907 | 6.784 | 61.8947 | -2.4353 | 3619.4353 | 12.5647
2013-04-20 | 1:30 | 2013-04-20 01:30 | 60.7276 | 91.8976 | 18.128 | 2013-04-20 02:30 | 12.979 | 29.9815 | 7.19 | 61.9161 | -2.4567 | 3619.4567 | 12.5433
2013-04-20 | 1:45 | 2013-04-20 01:45 | 60.7359 | 91.9059 | 18.13 | 2013-04-20 02:45 | 12.976 | 29.9746 | 7.857 | 61.9313 | -2.4719 | 3619.4719 | 12.5281
2013-04-20 | 2:00 | 2013-04-20 02:00 | 60.7448 | 91.9148 | 18.13 | 2013-04-20 03:00 | 12.973 | 29.9676 | 8.051 | 61.9472 | -2.4878 | 3619.4878 | 12.5122
2013-04-20 | 2:15 | 2013-04-20 02:15 | 60.7495 | 91.9195 | 18.13 | 2013-04-20 03:15 | 12.974 | 29.9699 | 8.084 | 61.9496 | -2.4901 | 3619.4902 | 12.5098
2013-04-20 | 2:30 | 2013-04-20 02:30 | 60.7502 | 91.9202 | 18.128 | 2013-04-20 03:30 | 12.975 | 29.9722 | 8.241 | 61.9479 | -2.4885 | 3619.4885 | 12.5115
2013-04-20 | 2:45 | 2013-04-20 02:45 | 60.746 | 91.916 | 18.126 | 2013-04-20 03:45 | 12.972 | 29.9653 | 8.657 | 61.9507 | -2.4913 | 3619.4913 | 12.5087
2013-04-20 | 3:00 | 2013-04-20 03:00 | 60.748 | 91.918 | 18.125 | 2013-04-20 04:00 | 12.974 | 29.9699 | 8.874 | 61.9481 | -2.4886 | 3619.4887 | 12.5113
2013-04-20 | 3:15 | 2013-04-20 03:15 | 60.7506 | 91.9206 | 18.124 | 2013-04-20 04:15 | 12.967 | 29.9538 | 8.432 | 61.9668 | -2.5074 | 3619.5074 | 12.4926
2013-04-20 | 3:30 | 2013-04-20 03:30 | 60.7512 | 91.9212 | 18.123 | 2013-04-20 04:30 | 12.964 | 29.9468 | 7.282 | 61.9744 | -2.5149 | 3619.515 | 12.485
2013-04-20 | 3:45 | 2013-04-20 03:45 | 60.7502 | 91.9202 | 18.122 | 2013-04-20 04:45 | 12.964 | 29.9468 | 6.172 | 61.9734 | -2.5139 | 3619.514 | 12.486
2013-04-20 | 4:00 | 2013-04-20 04:00 | 60.753 | 91.923 | 18.122 | 2013-04-20 05:00 | 12.964 | 29.9468 | 5.519 | 61.9762 | -2.5167 | 3619.5168 | 12.4832
2013-04-20 | 4:15 | 2013-04-20 04:15 | 60.7465 | 91.9165 | 18.121 | 2013-04-20 05:15 | 12.962 | 29.9422 | 5.045 | 61.9743 | -2.5149 | 3619.5149 | 12.4851
2013-04-20 | 4:30 | 2013-04-20 04:30 | 60.725 | 91.895 | 18.12 | 2013-04-20 05:30 | 12.963 | 29.9445 | 4.584 | 61.9505 | -2.4911 | 3619.4911 | 12.5089
2013-04-20 | 4:45 | 2013-04-20 04:45 | 60.6688 | 91.8388 | 18.119 | 2013-04-20 05:45 | 12.966 | 29.9515 | 4.174 | 61.8873 | -2.4279 | 3619.4279 | 12.5721
2013-04-20 | 5:00 | 2013-04-20 05:00 | 60.6787 | 91.8487 | 18.118 | 2013-04-20 06:00 | 12.961 | 29.9399 | 3.934 | 61.9088 | -2.4494 | 3619.4494 | 12.5506
2013-04-20 | 5:15 | 2013-04-20 05:15 | 60.6832 | 91.8532 | 18.117 | 2013-04-20 06:15 | 12.965 | 29.9491 | 4.808 | 61.904 | -2.4446 | 3619.4446 | 12.5554
2013-04-20 | 5:30 | 2013-04-20 05:30 | 60.6901 | 91.8601 | 18.117 | 2013-04-20 06:30 | 12.965 | 29.9491 | 6.719 | 61.9109 | -2.4515 | 3619.4515 | 12.5485
2013-04-20 | 5:45 | 2013-04-20 05:45 | 60.6983 | 91.8683 | 18.115 | 2013-04-20 06:45 | 12.968 | 29.9561 | 10.731 | 61.9122 | -2.4528 | 3619.4528 | 12.5472
2013-04-20 | 6:00 | 2013-04-20 06:00 | 60.6955 | 91.8655 | 18.113 | 2013-04-20 07:00 | 12.971 | 29.963 | 16.339 | 61.9025 | -2.4431 | 3619.4431 | 12.5569
2013-04-20 | 6:15 | 2013-04-20 06:15 | 60.4494 | 91.6194 | 18.133 | 2013-04-20 07:15 | 12.971 | 29.963 | 21.432 | 61.6564 | -2.197 | 3619.197 | 12.803
2013-04-20 | 6:30 | 2013-04-20 06:30 | 60.577 | 91.747 | 18.142 | 2013-04-20 07:30 | 12.969 | 29.9584 | 26.705 | 61.7886 | -2.3292 | 3619.3292 | 12.6708
2013-04-20 | 6:45 | 2013-04-20 06:45 | 60.6187 | 91.7887 | 18.141 | 2013-04-20 07:45 | 12.971 | 29.963 | 31.06 | 61.8257 | -2.3663 | 3619.3663 | 12.6337
2013-04-20 | 7:00 | 2013-04-20 07:00 | 60.6156 | 91.7856 | 18.139 | 2013-04-20 08:00 | 12.971 | 29.963 | 34.085 | 61.8226 | -2.3632 | 3619.3632 | 12.6368
2013-04-20 | 7:15 | 2013-04-20 07:15 | 60.5849 | 91.7549 | 18.135 | 2013-04-20 08:15 | 12.97 | 29.9607 | 36.601 | 61.7942 | -2.3348 | 3619.3348 | 12.6652
2013-04-20 | 7:30 | 2013-04-20 07:30 | 60.5068 | 91.6768 | 18.13 | 2013-04-20 08:30 | 12.971 | 29.963 | 38.141 | 61.7138 | -2.2544 | 3619.2544 | 12.7456
2013-04-20 | 7:45 | 2013-04-20 07:45 | 60.4748 | 91.6448 | 18.127 | 2013-04-20 08:45 | 12.973 | 29.9676 | 38.576 | 61.6772 | -2.2178 | 3619.2178 | 12.7822
2013-04-20 | 8:00 | 2013-04-20 08:00 | 60.1047 | 91.2747 | 18.126 | 2013-04-20 09:00 | 12.971 | 29.963 | 39.117 | 61.3117 | -1.8523 | 3618.8523 | 13.1477
2013-04-20 | 8:15 | 2013-04-20 08:15 | 59.9333 | 91.1033 | 18.124 | 2013-04-20 09:15 | 12.975 | 29.9722 | 37.787 | 61.1311 | -1.6716 | 3618.6716 | 13.3284
2013-04-20 | 8:30 | 2013-04-20 08:30 | 59.8457 | 91.0157 | 18.14 | 2013-04-20 09:30 | 12.973 | 29.9676 | 36.361 | 61.0481 | -1.5887 | 3618.5887 | 13.4113
2013-04-20 | 8:45 | 2013-04-20 08:45 | 60.0312 | 91.2012 | 18.146 | 2013-04-20 09:45 | 12.974 | 29.9699 | 35.967 | 61.2313 | -1.7718 | 3618.7719 | 13.2281
2013-04-20 | 9:00 | 2013-04-20 09:00 | 60.0718 | 91.2418 | 18.144 | 2013-04-20 10:00 | 12.975 | 29.9722 | 34.776 | 61.2696 | -1.8101 | 3618.8101 | 13.1899
2013-04-20 | 9:15 | 2013-04-20 09:15 | 60.08 | 91.25 | 18.141 | 2013-04-20 10:15 | 12.976 | 29.9746 | 33.138 | 61.2754 | -1.816 | 3618.816 | 13.184
2013-04-20 | 9:30 | 2013-04-20 09:30 | 60.0691 | 91.2391 | 18.137 | 2013-04-20 10:30 | 12.977 | 29.9769 | 32.732 | 61.2622 | -1.8028 | 3618.8028 | 13.1972
2013-04-20 | 9:45 | 2013-04-20 09:45 | 58.8616 | 90.0316 | 18.17 | 2013-04-20 10:45 | 12.978 | 29.9792 | 31.219 | 60.0524 | -0.59301 | 3617.593 | 14.407
2013-04-20 | 10:00 | 2013-04-20 10:00 | 59.5368 | 90.7068 | 18.188 | 2013-04-20 11:00 | 12.978 | 29.9792 | 30.789 | 60.7276 | -1.2682 | 3618.2682 | 13.7318
2013-04-20 | 10:15 | 2013-04-20 10:15 | 59.7292 | 90.8992 | 18.173 | 2013-04-20 11:15 | 12.981 | 29.9861 | 30.538 | 60.9131 | -1.4537 | 3618.4537 | 13.5463
2013-04-20 | 10:30 | 2013-04-20 10:30 | 59.8815 | 91.0515 | 18.158 | 2013-04-20 11:30 | 12.977 | 29.9769 | 29.972 | 61.0746 | -1.6152 | 3618.6152 | 13.3848
2013-04-20 | 10:45 | 2013-04-20 10:45 | 59.9193 | 91.0893 | 18.153 | 2013-04-20 11:45 | 12.977 | 29.9769 | 29.676 | 61.1124 | -1.653 | 3618.653 | 13.347
2013-04-20 | 11:00 | 2013-04-20 11:00 | 60.038 | 91.208 | 18.146 | 2013-04-20 12:00 | 12.977 | 29.9769 | 29.166 | 61.2311 | -1.7717 | 3618.7717 | 13.2283
2013-04-20 | 11:15 | 2013-04-20 11:15 | 60.1371 | 91.3071 | 18.143 | 2013-04-20 12:15 | 12.978 | 29.9792 | 28.808 | 61.3279 | -1.8685 | 3618.8685 | 13.1315
2013-04-20 | 11:30 | 2013-04-20 11:30 | 60.2178 | 91.3878 | 18.141 | 2013-04-20 12:30 | 12.977 | 29.9769 | 28.246 | 61.4109 | -1.9515 | 3618.9515 | 13.0485
2013-04-20 | 11:45 | 2013-04-20 11:45 | 60.2035 | 91.3735 | 18.14 | 2013-04-20 12:45 | 12.973 | 29.9676 | 27.25 | 61.4059 | -1.9465 | 3618.9465 | 13.0535
2013-04-20 | 12:00 | 2013-04-20 12:00 | 60.2693 | 91.4393 | 18.14 | 2013-04-20 13:00 | 12.974 | 29.9699 | 26.933 | 61.4694 | -2.0099 | 3619.01 | 12.99
2013-04-20 | 12:15 | 2013-04-20 12:15 | 60.3276 | 91.4976 | 18.139 | 2013-04-20 13:15 | 12.969 | 29.9584 | 26.854 | 61.5392 | -2.0798 | 3619.0798 | 12.9202
2013-04-20 | 12:30 | 2013-04-20 12:30 | 60.3756 | 91.5456 | 18.139 | 2013-04-20 13:30 | 12.969 | 29.9584 | 27.016 | 61.5872 | -2.1278 | 3619.1278 | 12.8722
2013-04-20 | 12:45 | 2013-04-20 12:45 | 60.4189 | 91.5889 | 18.137 | 2013-04-20 13:45 | 12.969 | 29.9584 | 27.217 | 61.6305 | -2.1711 | 3619.1711 | 12.8289
2013-04-20 | 13:00 | 2013-04-20 13:00 | 60.4541 | 91.6241 | 18.137 | 2013-04-20 14:00 | 12.967 | 29.9538 | 27.301 | 61.6703 | -2.2109 | 3619.2109 | 12.7891
2013-04-20 | 13:15 | 2013-04-20 13:15 | 60.4817 | 91.6517 | 18.137 | 2013-04-20 14:15 | 12.965 | 29.9491 | 27.749 | 61.7026 | -2.2431 | 3619.2431 | 12.7569
2013-04-20 | 13:30 | 2013-04-20 13:30 | 60.5074 | 91.6774 | 18.136 | 2013-04-20 14:30 | 12.967 | 29.9538 | 28.215 | 61.7236 | -2.2642 | 3619.2642 | 12.7358
2013-04-20 | 13:45 | 2013-04-20 13:45 | 60.5285 | 91.6985 | 18.136 | 2013-04-20 14:45 | 12.961 | 29.9399 | 28.46 | 61.7586 | -2.2992 | 3619.2992 | 12.7008
2013-04-20 | 14:00 | 2013-04-20 14:00 | 60.5496 | 91.7196 | 18.133 | 2013-04-20 15:00 | 12.958 | 29.933 | 28.36 | 61.7866 | -2.3272 | 3619.3272 | 12.6728
2013-04-20 | 14:15 | 2013-04-20 14:15 | 60.4139 | 91.5839 | 18.15 | 2013-04-20 15:15 | 12.959 | 29.9353 | 28.333 | 61.6486 | -2.1892 | 3619.1892 | 12.8108
2013-04-20 | 14:30 | 2013-04-20 14:30 | 60.4823 | 91.6523 | 18.156 | 2013-04-20 15:30 | 12.96 | 29.9376 | 28.461 | 61.7147 | -2.2553 | 3619.2553 | 12.7447
2013-04-20 | 14:45 | 2013-04-20 14:45 | 60.5121 | 91.6821 | 18.152 | 2013-04-20 15:45 | 12.957 | 29.9307 | 28.569 | 61.7514 | -2.292 | 3619.292 | 12.708
2013-04-20 | 15:00 | 2013-04-20 15:00 | 60.5333 | 91.7033 | 18.148 | 2013-04-20 16:00 | 12.953 | 29.9214 | 28.613 | 61.7819 | -2.3225 | 3619.3225 | 12.6775
2013-04-20 | 15:15 | 2013-04-20 15:15 | 60.5529 | 91.7229 | 18.146 | 2013-04-20 16:15 | 12.955 | 29.9261 | 28.66 | 61.7969 | -2.3374 | 3619.3374 | 12.6626
2013-04-20 | 15:30 | 2013-04-20 15:30 | 60.5692 | 91.7392 | 18.142 | 2013-04-20 16:30 | 12.954 | 29.9237 | 28.854 | 61.8155 | -2.3561 | 3619.356 | 12.644
2013-04-20 | 15:45 | 2013-04-20 15:45 | 60.5765 | 91.7465 | 18.14 | 2013-04-20 16:45 | 12.956 | 29.9284 | 29.006 | 61.8181 | -2.3587 | 3619.3587 | 12.6413
2013-04-20 | 16:00 | 2013-04-20 16:00 | 60.5858 | 91.7558 | 18.139 | 2013-04-20 17:00 | 12.953 | 29.9214 | 28.768 | 61.8344 | -2.375 | 3619.375 | 12.625
2013-04-20 | 16:15 | 2013-04-20 16:15 | 60.5934 | 91.7634 | 18.138 | 2013-04-20 17:15 | 12.954 | 29.9237 | 28.613 | 61.8397 | -2.3802 | 3619.3803 | 12.6197
2013-04-20 | 16:30 | 2013-04-20 16:30 | 60.6009 | 91.7709 | 18.138 | 2013-04-20 17:30 | 12.955 | 29.9261 | 28.305 | 61.8449 | -2.3854 | 3619.3854 | 12.6146
2013-04-20 | 16:45 | 2013-04-20 16:45 | 60.6076 | 91.7776 | 18.137 | 2013-04-20 17:45 | 12.955 | 29.9261 | 27.882 | 61.8516 | -2.3921 | 3619.3921 | 12.6079
2013-04-20 | 17:00 | 2013-04-20 17:00 | 60.6086 | 91.7786 | 18.136 | 2013-04-20 18:00 | 12.955 | 29.9261 | 27.814 | 61.8526 | -2.3931 | 3619.3931 | 12.6069
2013-04-20 | 17:15 | 2013-04-20 17:15 | 60.6135 | 91.7835 | 18.134 | 2013-04-20 18:15 | 12.958 | 29.933 | 27.836 | 61.8505 | -2.3911 | 3619.3911 | 12.6089
2013-04-20 | 17:30 | 2013-04-20 17:30 | 60.6179 | 91.7879 | 18.134 | 2013-04-20 18:30 | 12.957 | 29.9307 | 27.77 | 61.8572 | -2.3978 | 3619.3978 | 12.6022
2013-04-20 | 17:45 | 2013-04-20 17:45 | 60.6204 | 91.7904 | 18.133 | 2013-04-20 18:45 | 12.958 | 29.933 | 27.057 | 61.8574 | -2.398 | 3619.398 | 12.602
2013-04-20 | 18:00 | 2013-04-20 18:00 | 57.6528 | 88.8228 | 18.136 | 2013-04-20 19:00 | 12.961 | 29.9399 | 25.316 | 58.8829 | 0.57652 | 3616.4235 | 15.5765
2013-04-20 | 18:15 | 2013-04-20 18:15 | 60.4813 | 91.6513 | 18.153 | 2013-04-20 19:15 | 12.965 | 29.9491 | 23.054 | 61.7021 | -2.2427 | 3619.2427 | 12.7573
2013-04-20 | 18:30 | 2013-04-20 18:30 | 60.529 | 91.699 | 18.154 | 2013-04-20 19:30 | 12.968 | 29.9561 | 20.358 | 61.7429 | -2.2835 | 3619.2835 | 12.7165
2013-04-20 | 18:45 | 2013-04-20 18:45 | 60.5541 | 91.7241 | 18.152 | 2013-04-20 19:45 | 12.97 | 29.9607 | 17.697 | 61.7634 | -2.304 | 3619.304 | 12.696
2013-04-20 | 19:00 | 2013-04-20 19:00 | 60.5692 | 91.7392 | 18.147 | 2013-04-20 20:00 | 12.977 | 29.9769 | 15.746 | 61.7623 | -2.3029 | 3619.3029 | 12.6971
2013-04-20 | 19:15 | 2013-04-20 19:15 | 60.4244 | 91.5944 | 18.143 | 2013-04-20 20:15 | 12.977 | 29.9769 | 14.146 | 61.6175 | -2.1581 | 3619.1581 | 12.8419
2013-04-20 | 19:30 | 2013-04-20 19:30 | 60.4414 | 91.6114 | 18.14 | 2013-04-20 20:30 | 12.982 | 29.9884 | 12.616 | 61.623 | -2.1636 | 3619.1636 | 12.8364
2013-04-20 | 19:45 | 2013-04-20 19:45 | 60.4785 | 91.6485 | 18.139 | 2013-04-20 20:45 | 12.983 | 29.9907 | 11.618 | 61.6578 | -2.1984 | 3619.1984 | 12.8016
2013-04-20 | 20:00 | 2013-04-20 20:00 | 60.4335 | 91.6035 | 18.137 | 2013-04-20 21:00 | 12.986 | 29.9977 | 10.68 | 61.6058 | -2.1464 | 3619.1464 | 12.8536
2013-04-20 | 20:15 | 2013-04-20 20:15 | 60.4676 | 91.6376 | 18.137 | 2013-04-20 21:15 | 12.994 | 30.0161 | 10.17 | 61.6215 | -2.162 | 3619.162 | 12.838
2013-04-20 | 20:30 | 2013-04-20 20:30 | 60.2399 | 91.4099 | 18.154 | 2013-04-20 21:30 | 12.991 | 30.0092 | 9.457 | 61.4007 | -1.9413 | 3618.9413 | 13.0587
2013-04-20 | 20:45 | 2013-04-20 20:45 | 60.3492 | 91.5192 | 18.157 | 2013-04-20 21:45 | 12.991 | 30.0092 | 8.993 | 61.51 | -2.0506 | 3619.0506 | 12.9494
2013-04-20 | 21:00 | 2013-04-20 21:00 | 60.4103 | 91.5803 | 18.154 | 2013-04-20 22:00 | 12.992 | 30.0115 | 8.74 | 61.5688 | -2.1094 | 3619.1094 | 12.8906
2013-04-20 | 21:15 | 2013-04-20 21:15 | 60.463 | 91.633 | 18.151 | 2013-04-20 22:15 | 12.99 | 30.0069 | 8.464 | 61.6261 | -2.1667 | 3619.1667 | 12.8333
2013-04-20 | 21:30 | 2013-04-20 21:30 | 60.4993 | 91.6693 | 18.148 | 2013-04-20 22:30 | 12.99 | 30.0069 | 8.186 | 61.6624 | -2.203 | 3619.203 | 12.797
2013-04-20 | 21:45 | 2013-04-20 21:45 | 60.5287 | 91.6987 | 18.145 | 2013-04-20 22:45 | 12.99 | 30.0069 | 8.056 | 61.6918 | -2.2324 | 3619.2324 | 12.7676
2013-04-20 | 22:00 | 2013-04-20 22:00 | 60.5563 | 91.7263 | 18.144 | 2013-04-20 23:00 | 12.989 | 30.0046 | 8.013 | 61.7217 | -2.2623 | 3619.2623 | 12.7377
2013-04-20 | 22:15 | 2013-04-20 22:15 | 60.5751 | 91.7451 | 18.143 | 2013-04-20 23:15 | 12.991 | 30.0092 | 7.699 | 61.7359 | -2.2765 | 3619.2765 | 12.7235
2013-04-20 | 22:30 | 2013-04-20 22:30 | 60.518 | 91.688 | 18.14 | 2013-04-20 23:30 | 12.989 | 30.0046 | 7.631 | 61.6834 | -2.224 | 3619.224 | 12.776
2013-04-20 | 22:45 | 2013-04-20 22:45 | 60.5444 | 91.7144 | 18.14 | 2013-04-20 23:45 | 12.99 | 30.0069 | 7.619 | 61.7075 | -2.2481 | 3619.2481 | 12.7519
2013-04-20 | 23:00 | 2013-04-20 23:00 | 60.5683 | 91.7383 | 18.138 | 2013-04-21 | 12.989 | 30.0046 | 7.663 | 61.7337 | -2.2743 | 3619.2743 | 12.7257
2013-04-20 | 23:15 | 2013-04-20 23:15 | 60.5891 | 91.7591 | 18.136 | 2013-04-21 00:15 | 12.992 | 30.0115 | 7.709 | 61.7476 | -2.2882 | 3619.2882 | 12.7118
2013-04-20 | 23:30 | 2013-04-20 23:30 | 60.6137 | 91.7837 | 18.135 | 2013-04-21 00:30 | 12.987 | 30 | 7.507 | 61.7837 | -2.3243 | 3619.3243 | 12.6757
2013-04-20 | 23:45 | 2013-04-20 23:45 | 60.6268 | 91.7968 | 18.136 | 2013-04-21 00:45 | 12.991 | 30.0092 | 7.082 | 61.7876 | -2.3282 | 3619.3282 | 12.6718
2013-04-21 | 0:00 | 2013-04-21 | 60.6452 | 91.8152 | 18.135 | 2013-04-21 01:00 | 12.99 | 30.0069 | 7.066 | 61.8083 | -2.3489 | 3619.3489 | 12.6511
2013-04-21 | 0:15 | 2013-04-21 00:15 | 60.6597 | 91.8297 | 18.135 | 2013-04-21 01:15 | 12.991 | 30.0092 | 7.005 | 61.8205 | -2.3611 | 3619.3611 | 12.6389
2013-04-21 | 0:30 | 2013-04-21 00:30 | 60.6733 | 91.8433 | 18.134 | 2013-04-21 01:30 | 12.986 | 29.9977 | 7.129 | 61.8456 | -2.3862 | 3619.3862 | 12.6138
2013-04-21 | 0:45 | 2013-04-21 00:45 | 60.6841 | 91.8541 | 18.133 | 2013-04-21 01:45 | 12.988 | 30.0023 | 7.042 | 61.8518 | -2.3924 | 3619.3924 | 12.6076
2013-04-21 | 1:00 | 2013-04-21 01:00 | 60.6933 | 91.8633 | 18.131 | 2013-04-21 02:00 | 12.986 | 29.9977 | 6.935 | 61.8656 | -2.4062 | 3619.4062 | 12.5938
2013-04-21 | 1:15 | 2013-04-21 01:15 | 60.7015 | 91.8715 | 18.131 | 2013-04-21 02:15 | 12.985 | 29.9953 | 6.835 | 61.8761 | -2.4167 | 3619.4167 | 12.5833
2013-04-21 | 1:30 | 2013-04-21 01:30 | 60.7068 | 91.8768 | 18.128 | 2013-04-21 02:30 | 12.983 | 29.9907 | 6.769 | 61.8861 | -2.4267 | 3619.4267 | 12.5733
2013-04-21 | 1:45 | 2013-04-21 01:45 | 60.7131 | 91.8831 | 18.127 | 2013-04-21 02:45 | 12.982 | 29.9884 | 6.675 | 61.8947 | -2.4353 | 3619.4353 | 12.5647
2013-04-21 | 2:00 | 2013-04-21 02:00 | 60.7195 | 91.8895 | 18.127 | 2013-04-21 03:00 | 12.98 | 29.9838 | 6.6 | 61.9057 | -2.4463 | 3619.4463 | 12.5537
2013-04-21 | 2:15 | 2013-04-21 02:15 | 60.6999 | 91.8699 | 18.126 | 2013-04-21 03:15 | 12.981 | 29.9861 | 6.484 | 61.8838 | -2.4244 | 3619.4244 | 12.5756
2013-04-21 | 2:30 | 2013-04-21 02:30 | 60.6427 | 91.8127 | 18.125 | 2013-04-21 03:30 | 12.979 | 29.9815 | 6.372 | 61.8312 | -2.3718 | 3619.3718 | 12.6282
2013-04-21 | 2:45 | 2013-04-21 02:45 | 60.5741 | 91.7441 | 18.124 | 2013-04-21 03:45 | 12.979 | 29.9815 | 6.374 | 61.7626 | -2.3032 | 3619.3032 | 12.6968
2013-04-21 | 3:00 | 2013-04-21 03:00 | 60.521 | 91.691 | 18.123 | 2013-04-21 04:00 | 12.978 | 29.9792 | 6.376 | 61.7118 | -2.2524 | 3619.2524 | 12.7476
2013-04-21 | 3:15 | 2013-04-21 03:15 | 60.5451 | 91.7151 | 18.122 | 2013-04-21 04:15 | 12.978 | 29.9792 | 6.451 | 61.7359 | -2.2765 | 3619.2765 | 12.7235
2013-04-21 | 3:30 | 2013-04-21 03:30 | 60.5729 | 91.7429 | 18.121 | 2013-04-21 04:30 | 12.981 | 29.9861 | 6.482 | 61.7568 | -2.2974 | 3619.2974 | 12.7026
2013-04-21 | 3:45 | 2013-04-21 03:45 | 60.5957 | 91.7657 | 18.121 | 2013-04-21 04:45 | 12.977 | 29.9769 | 6.446 | 61.7888 | -2.3294 | 3619.3294 | 12.6706
2013-04-21 | 4:00 | 2013-04-21 04:00 | 60.6163 | 91.7863 | 18.12 | 2013-04-21 05:00 | 12.98 | 29.9838 | 6.492 | 61.8025 | -2.3431 | 3619.3431 | 12.6569
2013-04-21 | 4:15 | 2013-04-21 04:15 | 60.6303 | 91.8003 | 18.12 | 2013-04-21 05:15 | 12.979 | 29.9815 | 6.61 | 61.8188 | -2.3594 | 3619.3594 | 12.6406
2013-04-21 | 4:30 | 2013-04-21 04:30 | 60.646 | 91.816 | 18.121 | 2013-04-21 05:30 | 12.983 | 29.9907 | 6.703 | 61.8253 | -2.3659 | 3619.3659 | 12.6341
2013-04-21 | 4:45 | 2013-04-21 04:45 | 60.6524 | 91.8224 | 18.121 | 2013-04-21 05:45 | 12.981 | 29.9861 | 6.923 | 61.8363 | -2.3769 | 3619.3769 | 12.6231
2013-04-21 | 5:00 | 2013-04-21 05:00 | 60.6586 | 91.8286 | 18.121 | 2013-04-21 06:00 | 12.982 | 29.9884 | 7.24 | 61.8402 | -2.3808 | 3619.3808 | 12.6192
2013-04-21 | 5:15 | 2013-04-21 05:15 | 60.668 | 91.838 | 18.12 | 2013-04-21 06:15 | 12.984 | 29.993 | 7.46 | 61.845 | -2.3855 | 3619.3855 | 12.6145
2013-04-21 | 5:30 | 2013-04-21 05:30 | 59.2862 | 90.4562 | 18.119 | 2013-04-21 06:30 | 12.986 | 29.9977 | 8.871 | 60.4585 | -0.99913 | 3617.9991 | 14.0009
2013-04-21 | 5:45 | 2013-04-21 05:45 | 60.523 | 91.693 | 18.14 | 2013-04-21 06:45 | 12.988 | 30.0023 | 13.119 | 61.6907 | -2.2313 | 3619.2313 | 12.7687
2013-04-21 | 6:00 | 2013-04-21 06:00 | 60.5756 | 91.7456 | 18.142 | 2013-04-21 07:00 | 12.988 | 30.0023 | 18.387 | 61.7433 | -2.2839 | 3619.2839 | 12.7161
2013-04-21 | 6:15 | 2013-04-21 06:15 | 60.6042 | 91.7742 | 18.14 | 2013-04-21 07:15 | 12.989 | 30.0046 | 24.213 | 61.7696 | -2.3102 | 3619.3102 | 12.6898
2013-04-21 | 6:30 | 2013-04-21 06:30 | 60.6249 | 91.7949 | 18.138 | 2013-04-21 07:30 | 12.988 | 30.0023 | 29.244 | 61.7926 | -2.3332 | 3619.3332 | 12.6668
2013-04-21 | 6:45 | 2013-04-21 06:45 | 60.5604 | 91.7304 | 18.136 | 2013-04-21 07:45 | 12.987 | 30 | 33.676 | 61.7304 | -2.271 | 3619.271 | 12.729
2013-04-21 | 7:00 | 2013-04-21 07:00 | 60.3463 | 91.5163 | 18.159 | 2013-04-21 08:00 | 12.989 | 30.0046 | 37.364 | 61.5117 | -2.0523 | 3619.0523 | 12.9477
2013-04-21 | 7:15 | 2013-04-21 07:15 | 60.3857 | 91.5557 | 18.155 | 2013-04-21 08:15 | 12.988 | 30.0023 | 39.888 | 61.5534 | -2.094 | 3619.094 | 12.906
2013-04-21 | 7:30 | 2013-04-21 07:30 | 60.4459 | 91.6159 | 18.15 | 2013-04-21 08:30 | 12.99 | 30.0069 | 40.168 | 61.609 | -2.1496 | 3619.1496 | 12.8504
2013-04-21 | 7:45 | 2013-04-21 07:45 | 60.4927 | 91.6627 | 18.147 | 2013-04-21 08:45 | 12.988 | 30.0023 | 40.027 | 61.6604 | -2.201 | 3619.201 | 12.799
2013-04-21 | 8:00 | 2013-04-21 08:00 | 60.4468 | 91.6168 | 18.143 | 2013-04-21 09:00 | 12.988 | 30.0023 | 39.802 | 61.6145 | -2.1551 | 3619.1551 | 12.8449
2013-04-21 | 8:15 | 2013-04-21 08:15 | 60.2221 | 91.3921 | 18.161 | 2013-04-21 09:15 | 12.987 | 30 | 39.488 | 61.3921 | -1.9327 | 3618.9327 | 13.0673
2013-04-21 | 8:30 | 2013-04-21 08:30 | 60.3934 | 91.5634 | 18.159 | 2013-04-21 09:30 | 12.992 | 30.0115 | 39.283 | 61.5519 | -2.0925 | 3619.0925 | 12.9075
2013-04-21 | 8:45 | 2013-04-21 08:45 | 60.4531 | 91.6231 | 18.155 | 2013-04-21 09:45 | 12.989 | 30.0046 | 38.934 | 61.6185 | -2.1591 | 3619.1591 | 12.8409
2013-04-21 | 9:00 | 2013-04-21 09:00 | 60.496 | 91.666 | 18.153 | 2013-04-21 10:00 | 12.99 | 30.0069 | 39.072 | 61.6591 | -2.1997 | 3619.1997 | 12.8003
2013-04-21 | 9:15 | 2013-04-21 09:15 | 60.5293 | 91.6993 | 18.149 | 2013-04-21 10:15 | 12.989 | 30.0046 | 39.354 | 61.6947 | -2.2353 | 3619.2353 | 12.7647
2013-04-21 | 9:30 | 2013-04-21 09:30 | 60.5567 | 91.7267 | 18.146 | 2013-04-21 10:30 | 12.991 | 30.0092 | 39.315 | 61.7175 | -2.2581 | 3619.2581 | 12.7419
2013-04-21 | 9:45 | 2013-04-21 09:45 | 60.5796 | 91.7496 | 18.144 | 2013-04-21 10:45 | 12.992 | 30.0115 | 39.916 | 61.7381 | -2.2787 | 3619.2787 | 12.7213
2013-04-21 | 10:00 | 2013-04-21 10:00 | 59.2418 | 90.4118 | 18.16 | 2013-04-21 11:00 | 12.992 | 30.0115 | 40.223 | 60.4003 | -0.94087 | 3617.9409 | 14.0591
2013-04-21 | 10:15 | 2013-04-21 10:15 | 60.4813 | 91.6513 | 18.163 | 2013-04-21 11:15 | 12.99 | 30.0069 | 38.859 | 61.6444 | -2.185 | 3619.185 | 12.815
2013-04-21 | 10:30 | 2013-04-21 10:30 | 59.9202 | 91.0902 | 18.197 | 2013-04-21 11:30 | 12.987 | 30 | 37.085 | 61.0902 | -1.6308 | 3618.6308 | 13.3692
2013-04-21 | 10:45 | 2013-04-21 10:45 | 60.3041 | 91.4741 | 18.19 | 2013-04-21 11:45 | 12.988 | 30.0023 | 35.437 | 61.4718 | -2.0124 | 3619.0124 | 12.9876
2013-04-21 | 11:00 | 2013-04-21 11:00 | 60.4002 | 91.5702 | 18.175 | 2013-04-21 12:00 | 12.986 | 29.9977 | 35.007 | 61.5725 | -2.1131 | 3619.1131 | 12.8869
2013-04-21 | 11:15 | 2013-04-21 11:15 | 60.4639 | 91.6339 | 18.166 | 2013-04-21 12:15 | 12.981 | 29.9861 | 34.752 | 61.6478 | -2.1884 | 3619.1884 | 12.8116
2013-04-21 | 11:30 | 2013-04-21 11:30 | 60.505 | 91.675 | 18.159 | 2013-04-21 12:30 | 12.984 | 29.993 | 33.953 | 61.682 | -2.2226 | 3619.2225 | 12.7775
2013-04-21 | 11:45 | 2013-04-21 11:45 | 60.5392 | 91.7092 | 18.155 | 2013-04-21 12:45 | 12.982 | 29.9884 | 32.881 | 61.7208 | -2.2614 | 3619.2614 | 12.7386
2013-04-21 | 12:00 | 2013-04-21 12:00 | 60.4981 | 91.6681 | 18.154 | 2013-04-21 13:00 | 12.981 | 29.9861 | 32.232 | 61.682 | -2.2226 | 3619.2226 | 12.7774
2013-04-21 | 12:15 | 2013-04-21 12:15 | 60.5324 | 91.7024 | 18.152 | 2013-04-21 13:15 | 12.981 | 29.9861 | 31.952 | 61.7163 | -2.2569 | 3619.2569 | 12.7431
2013-04-21 | 12:30 | 2013-04-21 12:30 | 60.5614 | 91.7314 | 18.15 | 2013-04-21 13:30 | 12.979 | 29.9815 | 32.102 | 61.7499 | -2.2905 | 3619.2905 | 12.7095
2013-04-21 | 12:45 | 2013-04-21 12:45 | 60.5834 | 91.7534 | 18.149 | 2013-04-21 13:45 | 12.98 | 29.9838 | 31.869 | 61.7696 | -2.3102 | 3619.3102 | 12.6898
2013-04-21 | 13:00 | 2013-04-21 13:00 | 60.6056 | 91.7756 | 18.148 | 2013-04-21 14:00 | 12.979 | 29.9815 | 31.982 | 61.7941 | -2.3347 | 3619.3347 | 12.6653
2013-04-21 | 13:15 | 2013-04-21 13:15 | 60.6223 | 91.7923 | 18.147 | 2013-04-21 14:15 | 12.978 | 29.9792 | 32.111 | 61.8131 | -2.3537 | 3619.3537 | 12.6463
2013-04-21 | 13:30 | 2013-04-21 13:30 | 60.1521 | 91.3221 | 18.161 | 2013-04-21 14:30 | 12.977 | 29.9769 | 31.724 | 61.3452 | -1.8858 | 3618.8858 | 13.1142
2013-04-21 | 13:45 | 2013-04-21 13:45 | 60.5308 | 91.7008 | 18.165 | 2013-04-21 14:45 | 12.977 | 29.9769 | 31.771 | 61.7239 | -2.2645 | 3619.2645 | 12.7355
2013-04-21 | 14:00 | 2013-04-21 14:00 | 60.5794 | 91.7494 | 18.164 | 2013-04-21 15:00 | 12.974 | 29.9699 | 32.181 | 61.7795 | -2.3201 | 3619.3201 | 12.6799
2013-04-21 | 14:15 | 2013-04-21 14:15 | 60.607 | 91.777 | 18.161 | 2013-04-21 15:15 | 12.974 | 29.9699 | 32.33 | 61.8071 | -2.3476 | 3619.3477 | 12.6523
2013-04-21 | 14:30 | 2013-04-21 14:30 | 60.6277 | 91.7977 | 18.158 | 2013-04-21 15:30 | 12.973 | 29.9676 | 32.411 | 61.8301 | -2.3707 | 3619.3707 | 12.6293
2013-04-21 | 14:45 | 2013-04-21 14:45 | 60.6418 | 91.8118 | 18.154 | 2013-04-21 15:45 | 12.974 | 29.9699 | 32.126 | 61.8419 | -2.3824 | 3619.3825 | 12.6175
2013-04-21 | 15:00 | 2013-04-21 15:00 | 60.6519 | 91.8219 | 18.152 | 2013-04-21 16:00 | 12.972 | 29.9653 | 31.834 | 61.8566 | -2.3972 | 3619.3972 | 12.6028
2013-04-21 | 15:15 | 2013-04-21 15:15 | 57.4285 | 88.5985 | 18.19 | 2013-04-21 16:15 | 12.975 | 29.9722 | 31.759 | 58.6262 | 0.83316 | 3616.1668 | 15.8332
2013-04-21 | 15:30 | 2013-04-21 15:30 | 59.0636 | 90.2336 | 18.208 | 2013-04-21 16:30 | 12.971 | 29.963 | 31.627 | 60.2706 | -0.81118 | 3617.8112 | 14.1888
2013-04-21 | 15:45 | 2013-04-21 15:45 | 59.4173 | 90.5873 | 18.22 | 2013-04-21 16:45 | 12.972 | 29.9653 | 31.437 | 60.622 | -1.1626 | 3618.1626 | 13.8374
2013-04-21 | 16:00 | 2013-04-21 16:00 | 59.7418 | 90.9118 | 18.193 | 2013-04-21 17:00 | 12.969 | 29.9584 | 31.1 | 60.9534 | -1.494 | 3618.494 | 13.506
2013-04-21 | 16:15 | 2013-04-21 16:15 | 59.9261 | 91.0961 | 18.175 | 2013-04-21 17:15 | 12.97 | 29.9607 | 30.599 | 61.1354 | -1.676 | 3618.676 | 13.324
2013-04-21 | 16:30 | 2013-04-21 16:30 | 60.0526 | 91.2226 | 18.167 | 2013-04-21 17:30 | 12.97 | 29.9607 | 30.123 | 61.2619 | -1.8025 | 3618.8025 | 13.1975
2013-04-21 | 16:45 | 2013-04-21 16:45 | 59.9756 | 91.1456 | 18.181 | 2013-04-21 17:45 | 12.969 | 29.9584 | 29.653 | 61.1872 | -1.7278 | 3618.7278 | 13.2722
2013-04-21 | 17:00 | 2013-04-21 17:00 | 60.125 | 91.295 | 18.186 | 2013-04-21 18:00 | 12.97 | 29.9607 | 28.791 | 61.3343 | -1.8749 | 3618.8749 | 13.1251
2013-04-21 | 17:15 | 2013-04-21 17:15 | 60.2103 | 91.3803 | 18.178 | 2013-04-21 18:15 | 12.973 | 29.9676 | 27.909 | 61.4127 | -1.9533 | 3618.9533 | 13.0467
2013-04-21 | 17:30 | 2013-04-21 17:30 | 60.2764 | 91.4464 | 18.172 | 2013-04-21 18:30 | 12.97 | 29.9607 | 26.797 | 61.4857 | -2.0263 | 3619.0263 | 12.9737
2013-04-21 | 17:45 | 2013-04-21 17:45 | 60.3266 | 91.4966 | 18.168 | 2013-04-21 18:45 | 12.971 | 29.963 | 25.622 | 61.5336 | -2.0742 | 3619.0742 | 12.9258
2013-04-21 | 18:00 | 2013-04-21 18:00 | 59.9415 | 91.1115 | 18.188 | 2013-04-21 19:00 | 12.971 | 29.963 | 24.294 | 61.1485 | -1.6891 | 3618.6891 | 13.3109
2013-04-21 | 18:15 | 2013-04-21 18:15 | 60.1719 | 91.3419 | 18.185 | 2013-04-21 19:15 | 12.972 | 29.9653 | 22.558 | 61.3766 | -1.9172 | 3618.9172 | 13.0828
2013-04-21 | 18:30 | 2013-04-21 18:30 | 60.1333 | 91.3033 | 18.177 | 2013-04-21 19:30 | 12.974 | 29.9699 | 20.329 | 61.3334 | -1.874 | 3618.874 | 13.126
2013-04-21 | 18:45 | 2013-04-21 18:45 | 60.0378 | 91.2078 | 18.193 | 2013-04-21 19:45 | 12.975 | 29.9722 | 18.198 | 61.2355 | -1.7761 | 3618.7761 | 13.2239
2013-04-21 | 19:00 | 2013-04-21 19:00 | 59.5964 | 90.7664 | 18.206 | 2013-04-21 20:00 | 12.979 | 29.9815 | 16.575 | 60.7849 | -1.3255 | 3618.3255 | 13.6745
2013-04-21 | 19:15 | 2013-04-21 19:15 | 59.3121 | 90.4821 | 18.21 | 2013-04-21 20:15 | 12.979 | 29.9815 | 15.395 | 60.5006 | -1.0412 | 3618.0412 | 13.9588
2013-04-21 | 19:30 | 2013-04-21 19:30 | 59.2313 | 90.4013 | 18.213 | 2013-04-21 20:30 | 12.981 | 29.9861 | 14.556 | 60.4152 | -0.95578 | 3617.9558 | 14.0442
2013-04-21 | 19:45 | 2013-04-21 19:45 | 59.534 | 90.704 | 18.198 | 2013-04-21 20:45 | 12.984 | 29.993 | 14.192 | 60.711 | -1.2516 | 3618.2515 | 13.7485
2013-04-21 | 20:00 | 2013-04-21 20:00 | 59.1263 | 90.2963 | 18.208 | 2013-04-21 21:00 | 12.984 | 29.993 | 13.995 | 60.3033 | -0.84385 | 3617.8439 | 14.1561
2013-04-21 | 20:15 | 2013-04-21 20:15 | 59.5994 | 90.7694 | 18.195 | 2013-04-21 21:15 | 12.986 | 29.9977 | 13.674 | 60.7717 | -1.3123 | 3618.3123 | 13.6877
2013-04-21 | 20:30 | 2013-04-21 20:30 | 59.7732 | 90.9432 | 18.184 | 2013-04-21 21:30 | 12.991 | 30.0092 | 13.132 | 60.934 | -1.4746 | 3618.4746 | 13.5254
2013-04-21 | 20:45 | 2013-04-21 20:45 | 59.6275 | 90.7975 | 18.199 | 2013-04-21 21:45 | 12.99 | 30.0069 | 12.533 | 60.7906 | -1.3312 | 3618.3312 | 13.6688
2013-04-21 | 21:00 | 2013-04-21 21:00 | 59.7492 | 90.9192 | 18.19 | 2013-04-21 22:00 | 12.992 | 30.0115 | 12.037 | 60.9077 | -1.4483 | 3618.4483 | 13.5517
2013-04-21 | 21:15 | 2013-04-21 21:15 | 59.8793 | 91.0493 | 18.181 | 2013-04-21 22:15 | 12.99 | 30.0069 | 11.583 | 61.0424 | -1.583 | 3618.583 | 13.417
2013-04-21 | 21:30 | 2013-04-21 21:30 | 59.9844 | 91.1544 | 18.175 | 2013-04-21 22:30 | 12.989 | 30.0046 | 11.035 | 61.1498 | -1.6904 | 3618.6904 | 13.3096
2013-04-21 | 21:45 | 2013-04-21 21:45 | 60.0683 | 91.2383 | 18.171 | 2013-04-21 22:45 | 12.992 | 30.0115 | 10.675 | 61.2268 | -1.7674 | 3618.7674 | 13.2326
2013-04-21 | 22:00 | 2013-04-21 22:00 | 60.1367 | 91.3067 | 18.169 | 2013-04-21 23:00 | 12.989 | 30.0046 | 9.945 | 61.3021 | -1.8427 | 3618.8427 | 13.1573
2013-04-21 | 22:15 | 2013-04-21 22:15 | 60.1969 | 91.3669 | 18.167 | 2013-04-21 23:15 | 12.989 | 30.0046 | 9.051 | 61.3623 | -1.9029 | 3618.9029 | 13.0971
2013-04-21 | 22:30 | 2013-04-21 22:30 | 60.2483 | 91.4183 | 18.167 | 2013-04-21 23:30 | 12.994 | 30.0161 | 9.163 | 61.4022 | -1.9427 | 3618.9428 | 13.0572
2013-04-21 | 22:45 | 2013-04-21 22:45 | 60.2967 | 91.4667 | 18.165 | 2013-04-21 23:45 | 12.992 | 30.0115 | 9.354 | 61.4552 | -1.9958 | 3618.9958 | 13.0042
2013-04-21 | 23:00 | 2013-04-21 23:00 | 60.3306 | 91.5006 | 18.165 | 2013-04-22 | 12.989 | 30.0046 | 9.459 | 61.496 | -2.0366 | 3619.0366 | 12.9634
2013-04-21 | 23:15 | 2013-04-21 23:15 | 60.3661 | 91.5361 | 18.162 | 2013-04-22 00:15 | 12.991 | 30.0092 | 9.697 | 61.5269 | -2.0675 | 3619.0675 | 12.9325
2013-04-21 | 23:30 | 2013-04-21 23:30 | 60.4 | 91.57 | 18.162 | 2013-04-22 00:30 | 12.989 | 30.0046 | 9.946 | 61.5654 | -2.106 | 3619.106 | 12.894
2013-04-21 | 23:45 | 2013-04-21 23:45 | 60.4239 | 91.5939 | 18.16 | 2013-04-22 00:45 | 12.987 | 30 | 10.102 | 61.5939 | -2.1345 | 3619.1345 | 12.8655
2013-04-22 | 0:00 | 2013-04-22 | 60.4483 | 91.6183 | 18.159 | 2013-04-22 01:00 | 12.988 | 30.0023 | 10.135 | 61.616 | -2.1566 | 3619.1566 | 12.8434
2013-04-22 | 0:15 | 2013-04-22 00:15 | 60.4736 | 91.6436 | 18.157 | 2013-04-22 01:15 | 12.989 | 30.0046 | 9.925 | 61.639 | -2.1796 | 3619.1796 | 12.8204
2013-04-22 | 0:30 | 2013-04-22 00:30 | 60.4932 | 91.6632 | 18.157 | 2013-04-22 01:30 | 12.986 | 29.9977 | 9.376 | 61.6655 | -2.2061 | 3619.2061 | 12.7939
2013-04-22 | 0:45 | 2013-04-22 00:45 | 60.5125 | 91.6825 | 18.155 | 2013-04-22 01:45 | 12.983 | 29.9907 | 8.532 | 61.6918 | -2.2324 | 3619.2324 | 12.7676
2013-04-22 | 1:00 | 2013-04-22 01:00 | 60.5261 | 91.6961 | 18.152 | 2013-04-22 02:00 | 12.981 | 29.9861 | 8.002 | 61.71 | -2.2506 | 3619.2506 | 12.7494
2013-04-22 | 1:15 | 2013-04-22 01:15 | 60.5421 | 91.7121 | 18.149 | 2013-04-22 02:15 | 12.978 | 29.9792 | 7.065 | 61.7329 | -2.2735 | 3619.2735 | 12.7265
2013-04-22 | 1:30 | 2013-04-22 01:30 | 60.5539 | 91.7239 | 18.149 | 2013-04-22 02:30 | 12.978 | 29.9792 | 6.362 | 61.7447 | -2.2853 | 3619.2853 | 12.7147
2013-04-22 | 1:45 | 2013-04-22 01:45 | 60.5622 | 91.7322 | 18.147 | 2013-04-22 02:45 | 12.975 | 29.9722 | 5.73 | 61.76 | -2.3005 | 3619.3005 | 12.6995
2013-04-22 | 2:00 | 2013-04-22 02:00 | 60.5759 | 91.7459 | 18.146 | 2013-04-22 03:00 | 12.972 | 29.9653 | 5.176 | 61.7806 | -2.3212 | 3619.3212 | 12.6788
2013-04-22 | 2:15 | 2013-04-22 02:15 | 60.5496 | 91.7196 | 18.146 | 2013-04-22 03:15 | 12.973 | 29.9676 | 4.739 | 61.752 | -2.2926 | 3619.2926 | 12.7074
2013-04-22 | 2:30 | 2013-04-22 02:30 | 60.505 | 91.675 | 18.143 | 2013-04-22 03:30 | 12.975 | 29.9722 | 4.487 | 61.7028 | -2.2433 | 3619.2433 | 12.7567
2013-04-22 | 2:45 | 2013-04-22 02:45 | 60.4395 | 91.6095 | 18.142 | 2013-04-22 03:45 | 12.972 | 29.9653 | 4.295 | 61.6442 | -2.1848 | 3619.1848 | 12.8152
2013-04-22 | 3:00 | 2013-04-22 03:00 | 60.3866 | 91.5566 | 18.14 | 2013-04-22 04:00 | 12.971 | 29.963 | 4.091 | 61.5936 | -2.1342 | 3619.1342 | 12.8658
2013-04-22 | 3:15 | 2013-04-22 03:15 | 60.4059 | 91.5759 | 18.139 | 2013-04-22 04:15 | 12.973 | 29.9676 | 4.051 | 61.6083 | -2.1489 | 3619.1489 | 12.8511
2013-04-22 | 3:30 | 2013-04-22 03:30 | 60.3709 | 91.5409 | 18.136 | 2013-04-22 04:30 | 12.97 | 29.9607 | 3.908 | 61.5802 | -2.1208 | 3619.1208 | 12.8792
2013-04-22 | 3:45 | 2013-04-22 03:45 | 60.3225 | 91.4925 | 18.147 | 2013-04-22 04:45 | 12.971 | 29.963 | 3.737 | 61.5295 | -2.0701 | 3619.0701 | 12.9299
2013-04-22 | 4:00 | 2013-04-22 04:00 | 60.299 | 91.469 | 18.142 | 2013-04-22 05:00 | 12.973 | 29.9676 | 3.626 | 61.5014 | -2.042 | 3619.042 | 12.958
2013-04-22 | 4:15 | 2013-04-22 04:15 | 60.3195 | 91.4895 | 18.167 | 2013-04-22 05:15 | 12.972 | 29.9653 | 3.687 | 61.5242 | -2.0648 | 3619.0648 | 12.9352
2013-04-22 | 4:30 | 2013-04-22 04:30 | 60.2242 | 91.3942 | 18.158 | 2013-04-22 05:30 | 12.969 | 29.9584 | 3.752 | 61.4358 | -1.9764 | 3618.9764 | 13.0236
2013-04-22 | 4:45 | 2013-04-22 04:45 | 60.2276 | 91.3976 | 18.15 | 2013-04-22 05:45 | 12.972 | 29.9653 | 3.759 | 61.4323 | -1.9729 | 3618.9729 | 13.0271
2013-04-22 | 5:00 | 2013-04-22 05:00 | 60.1967 | 91.3667 | 18.142 | 2013-04-22 06:00 | 12.973 | 29.9676 | 3.815 | 61.3991 | -1.9397 | 3618.9397 | 13.0603
2013-04-22 | 5:15 | 2013-04-22 05:15 | 60.1809 | 91.3509 | 18.136 | 2013-04-22 06:15 | 12.972 | 29.9653 | 3.874 | 61.3856 | -1.9262 | 3618.9262 | 13.0738
2013-04-22 | 5:30 | 2013-04-22 05:30 | 60.2226 | 91.3926 | 18.134 | 2013-04-22 06:30 | 12.976 | 29.9746 | 5.452 | 61.418 | -1.9586 | 3618.9586 | 13.0414
2013-04-22 | 5:45 | 2013-04-22 05:45 | 60.1903 | 91.3603 | 18.132 | 2013-04-22 06:45 | 12.972 | 29.9653 | 10.282 | 61.395 | -1.9356 | 3618.9356 | 13.0644
2013-04-22 | 6:00 | 2013-04-22 06:00 | 60.1631 | 91.3331 | 18.13 | 2013-04-22 07:00 | 12.975 | 29.9722 | 16.289 | 61.3608 | -1.9014 | 3618.9014 | 13.0986
2013-04-22 | 6:15 | 2013-04-22 06:15 | 60.164 | 91.334 | 18.129 | 2013-04-22 07:15 | 12.97 | 29.9607 | 22.439 | 61.3733 | -1.9139 | 3618.9139 | 13.0861
2013-04-22 | 6:30 | 2013-04-22 06:30 | 60.1422 | 91.3122 | 18.126 | 2013-04-22 07:30 | 12.967 | 29.9538 | 26.4 | 61.3584 | -1.899 | 3618.899 | 13.101
2013-04-22 | 6:45 | 2013-04-22 06:45 | 60.102 | 91.272 | 18.125 | 2013-04-22 07:45 | 12.965 | 29.9491 | 28.8 | 61.3228 | -1.8634 | 3618.8634 | 13.1366
2013-04-22 | 7:00 | 2013-04-22 07:00 | 60.0148 | 91.1848 | 18.123 | 2013-04-22 08:00 | 12.966 | 29.9515 | 30.992 | 61.2333 | -1.7739 | 3618.7739 | 13.2261
2013-04-22 | 7:15 | 2013-04-22 07:15 | 59.6954 | 90.8654 | 18.139 | 2013-04-22 08:15 | 12.966 | 29.9515 | 33.012 | 60.9139 | -1.4545 | 3618.4545 | 13.5455
2013-04-22 | 7:30 | 2013-04-22 07:30 | 59.9339 | 91.1039 | 18.149 | 2013-04-22 08:30 | 12.964 | 29.9468 | 34.354 | 61.1571 | -1.6977 | 3618.6977 | 13.3023
2013-04-22 | 7:45 | 2013-04-22 07:45 | 59.9554 | 91.1254 | 18.149 | 2013-04-22 08:45 | 12.962 | 29.9422 | 35.458 | 61.1832 | -1.7238 | 3618.7238 | 13.2762
2013-04-22 | 8:00 | 2013-04-22 08:00 | 60.047 | 91.217 | 18.147 | 2013-04-22 09:00 | 12.965 | 29.9491 | 36.065 | 61.2678 | -1.8084 | 3618.8084 | 13.1916
2013-04-22 | 8:15 | 2013-04-22 08:15 | 59.9288 | 91.0988 | 18.164 | 2013-04-22 09:15 | 12.965 | 29.9491 | 36.591 | 61.1497 | -1.6902 | 3618.6902 | 13.3098
2013-04-22 | 8:30 | 2013-04-22 08:30 | 60.0547 | 91.2247 | 18.161 | 2013-04-22 09:30 | 12.966 | 29.9515 | 36.491 | 61.2732 | -1.8138 | 3618.8138 | 13.1862
2013-04-22 | 8:45 | 2013-04-22 08:45 | 59.8722 | 91.0422 | 18.177 | 2013-04-22 09:45 | 12.966 | 29.9515 | 36.858 | 61.0907 | -1.6313 | 3618.6313 | 13.3687
2013-04-22 | 9:00 | 2013-04-22 09:00 | 60.0406 | 91.2106 | 18.172 | 2013-04-22 10:00 | 12.967 | 29.9538 | 36.931 | 61.2568 | -1.7974 | 3618.7974 | 13.2026
2013-04-22 | 9:15 | 2013-04-22 09:15 | 59.7782 | 90.9482 | 18.185 | 2013-04-22 10:15 | 12.965 | 29.9491 | 36.572 | 60.999 | -1.5396 | 3618.5396 | 13.4604
2013-04-22 | 9:30 | 2013-04-22 09:30 | 59.9243 | 91.0943 | 18.176 | 2013-04-22 10:30 | 12.966 | 29.9515 | 36.844 | 61.1428 | -1.6834 | 3618.6834 | 13.3166
2013-04-22 | 9:45 | 2013-04-22 09:45 | 60.0324 | 91.2024 | 18.165 | 2013-04-22 10:45 | 12.963 | 29.9445 | 36.355 | 61.2579 | -1.7985 | 3618.7985 | 13.2015
2013-04-22 | 10:00 | 2013-04-22 10:00 | 56.7821 | 87.9521 | 18.188 | 2013-04-22 11:00 | 12.967 | 29.9538 | 35.701 | 57.9983 | 1.4611 | 3615.5389 | 16.4611
2013-04-22 | 10:15 | 2013-04-22 10:15 | 55.6071 | 86.7771 | 18.214 | 2013-04-22 11:15 | 12.963 | 29.9445 | 34.779 | 56.8326 | 2.6268 | 3614.3732 | 17.6268
2013-04-22 | 10:30 | 2013-04-22 10:30 | 55.2087 | 86.3787 | 18.238 | 2013-04-22 11:30 | 12.963 | 29.9445 | 33.567 | 56.4342 | 3.0252 | 3613.9748 | 18.0252
2013-04-22 | 10:45 | 2013-04-22 10:45 | 55.1988 | 86.3688 | 18.247 | 2013-04-22 11:45 | 12.961 | 29.9399 | 32.934 | 56.4289 | 3.0305 | 3613.9695 | 18.0305
2013-04-22 | 11:00 | 2013-04-22 11:00 | 56.483 | 87.653 | 18.252 | 2013-04-22 12:00 | 12.958 | 29.933 | 32.295 | 57.72 | 1.7394 | 3615.2606 | 16.7394
2013-04-22 | 11:15 | 2013-04-22 11:15 | 58.1717 | 89.3417 | 18.243 | 2013-04-22 12:15 | 12.956 | 29.9284 | 31.165 | 59.4133 | 0.04607 | 3616.9539 | 15.0461
2013-04-22 | 11:30 | 2013-04-22 11:30 | 58.7393 | 89.9093 | 18.21 | 2013-04-22 12:30 | 12.955 | 29.9261 | 29.937 | 59.9832 | -0.52384 | 3617.5238 | 14.4762
2013-04-22 | 11:45 | 2013-04-22 11:45 | 59.0688 | 90.2388 | 18.183 | 2013-04-22 12:45 | 12.952 | 29.9191 | 29.116 | 60.3197 | -0.86027 | 3617.8603 | 14.1397
2013-04-22 | 12:00 | 2013-04-22 12:00 | 59.3056 | 90.4756 | 18.172 | 2013-04-22 13:00 | 12.953 | 29.9214 | 28.503 | 60.5542 | -1.0948 | 3618.0948 | 13.9052
2013-04-22 | 12:15 | 2013-04-22 12:15 | 59.4876 | 90.6576 | 18.166 | 2013-04-22 13:15 | 12.954 | 29.9237 | 28.31 | 60.7339 | -1.2744 | 3618.2744 | 13.7256
2013-04-22 | 12:30 | 2013-04-22 12:30 | 55.2573 | 86.4273 | 18.195 | 2013-04-22 13:30 | 12.949 | 29.9122 | 28.211 | 56.5151 | 2.9443 | 3614.0557 | 17.9443
2013-04-22 | 12:45 | 2013-04-22 12:45 | 57.7105 | 88.8805 | 18.214 | 2013-04-22 13:45 | 12.949 | 29.9122 | 28.044 | 58.9683 | 0.4911 | 3616.5089 | 15.4911
2013-04-22 | 13:00 | 2013-04-22 13:00 | 55.8636 | 87.0336 | 18.23 | 2013-04-22 14:00 | 12.949 | 29.9122 | 28.105 | 57.1214 | 2.338 | 3614.662 | 17.338
2013-04-22 | 13:15 | 2013-04-22 13:15 | 58.2831 | 89.4531 | 18.235 | 2013-04-22 14:15 | 12.945 | 29.903 | 28.448 | 59.5502 | -0.09074 | 3617.0907 | 14.9093
2013-04-22 | 13:30 | 2013-04-22 13:30 | 58.7472 | 89.9172 | 18.204 | 2013-04-22 14:30 | 12.945 | 29.903 | 28.701 | 60.0143 | -0.55484 | 3617.5548 | 14.4452
2013-04-22 | 13:45 | 2013-04-22 13:45 | 58.1218 | 89.2918 | 18.216 | 2013-04-22 14:45 | 12.94 | 29.8914 | 28.922 | 59.4004 | 0.05901 | 3616.941 | 15.059
2013-04-22 | 14:00 | 2013-04-22 14:00 | 58.2251 | 89.3951 | 18.223 | 2013-04-22 15:00 | 12.94 | 29.8914 | 28.887 | 59.5037 | -0.04429 | 3617.0443 | 14.9557
2013-04-22 | 14:15 | 2013-04-22 14:15 | 58.7518 | 89.9218 | 18.221 | 2013-04-22 15:15 | 12.938 | 29.8868 | 28.867 | 60.035 | -0.57561 | 3617.5756 | 14.4244
2013-04-22 | 14:30 | 2013-04-22 14:30 | 59.0883 | 90.2583 | 18.202 | 2013-04-22 15:30 | 12.935 | 29.8799 | 28.711 | 60.3784 | -0.91904 | 3617.919 | 14.081
2013-04-22 | 14:45 | 2013-04-22 14:45 | 59.3049 | 90.4749 | 18.185 | 2013-04-22 15:45 | 12.936 | 29.8822 | 28.509 | 60.5927 | -1.1333 | 3618.1333 | 13.8667
2013-04-22 | 15:00 | 2013-04-22 15:00 | 59.4703 | 90.6403 | 18.179 | 2013-04-22 16:00 | 12.933 | 29.8752 | 28.282 | 60.7651 | -1.3057 | 3618.3057 | 13.6943
2013-04-22 | 15:15 | 2013-04-22 15:15 | 59.6024 | 90.7724 | 18.176 | 2013-04-22 16:15 | 12.93 | 29.8683 | 28.04 | 60.9041 | -1.4447 | 3618.4447 | 13.5553
2013-04-22 | 15:30 | 2013-04-22 15:30 | 59.7084 | 90.8784 | 18.173 | 2013-04-22 16:30 | 12.93 | 29.8683 | 27.684 | 61.0101 | -1.5507 | 3618.5507 | 13.4493
2013-04-22 | 15:45 | 2013-04-22 15:45 | 59.6898 | 90.8598 | 18.171 | 2013-04-22 16:45 | 12.931 | 29.8706 | 27.298 | 60.9892 | -1.5298 | 3618.5298 | 13.4702
2013-04-22 | 16:00 | 2013-04-22 16:00 | 59.6114 | 90.7814 | 18.189 | 2013-04-22 17:00 | 12.926 | 29.8591 | 26.944 | 60.9223 | -1.4629 | 3618.4629 | 13.5371
2013-04-22 | 16:15 | 2013-04-22 16:15 | 59.4689 | 90.6389 | 18.207 | 2013-04-22 17:15 | 12.928 | 29.8637 | 26.518 | 60.7752 | -1.3158 | 3618.3158 | 13.6842
2013-04-22 | 16:30 | 2013-04-22 16:30 | 59.6292 | 90.7992 | 18.195 | 2013-04-22 17:30 | 12.932 | 29.8729 | 26.03 | 60.9263 | -1.4669 | 3618.4669 | 13.5331
2013-04-22 | 16:45 | 2013-04-22 16:45 | 59.7448 | 90.9148 | 18.185 | 2013-04-22 17:45 | 12.93 | 29.8683 | 25.371 | 61.0465 | -1.5871 | 3618.5871 | 13.4129
2013-04-22 | 17:00 | 2013-04-22 17:00 | 59.8336 | 91.0036 | 18.18 | 2013-04-22 18:00 | 12.931 | 29.8706 | 24.759 | 61.133 | -1.6736 | 3618.6736 | 13.3264
2013-04-22 | 17:15 | 2013-04-22 17:15 | 59.9053 | 91.0753 | 18.174 | 2013-04-22 18:15 | 12.927 | 29.8614 | 24.076 | 61.2139 | -1.7545 | 3618.7545 | 13.2455
2013-04-22 | 17:30 | 2013-04-22 17:30 | 59.8693 | 91.0393 | 18.173 | 2013-04-22 18:30 | 12.93 | 29.8683 | 23.252 | 61.171 | -1.7116 | 3618.7116 | 13.2884
2013-04-22 | 17:45 | 2013-04-22 17:45 | 59.7508 | 90.9208 | 18.19 | 2013-04-22 18:45 | 12.929 | 29.866 | 22.166 | 61.0548 | -1.5954 | 3618.5954 | 13.4046
2013-04-22 | 18:00 | 2013-04-22 18:00 | 59.7801 | 90.9501 | 18.188 | 2013-04-22 19:00 | 12.928 | 29.8637 | 20.86 | 61.0864 | -1.627 | 3618.627 | 13.373
2013-04-22 | 18:15 | 2013-04-22 18:15 | 59.7495 | 90.9195 | 18.185 | 2013-04-22 19:15 | 12.931 | 29.8706 | 19.231 | 61.0489 | -1.5895 | 3618.5895 | 13.4105
2013-04-22 | 18:30 | 2013-04-22 18:30 | 59.8348 | 91.0048 | 18.179 | 2013-04-22 19:30 | 12.931 | 29.8706 | 17.219 | 61.1342 | -1.6748 | 3618.6748 | 13.3252
2013-04-22 | 18:45 | 2013-04-22 18:45 | 59.8653 | 91.0353 | 18.174 | 2013-04-22 19:45 | 12.935 | 29.8799 | 15.338 | 61.1555 | -1.696 | 3618.696 | 13.304
2013-04-22 | 19:00 | 2013-04-22 19:00 | 59.8878 | 91.0578 | 18.171 | 2013-04-22 20:00 | 12.938 | 29.8868 | 13.807 | 61.171 | -1.7116 | 3618.7116 | 13.2884
2013-04-22 | 19:15 | 2013-04-22 19:15 | 59.9491 | 91.1191 | 18.169 | 2013-04-22 20:15 | 12.942 | 29.896 | 12.617 | 61.2231 | -1.7637 | 3618.7637 | 13.2363
2013-04-22 | 19:30 | 2013-04-22 19:30 | 59.9988 | 91.1688 | 18.165 | 2013-04-22 20:30 | 12.946 | 29.9053 | 11.614 | 61.2635 | -1.8041 | 3618.8041 | 13.1959
2013-04-22 | 19:45 | 2013-04-22 19:45 | 60.0462 | 91.2162 | 18.165 | 2013-04-22 20:45 | 12.944 | 29.9006 | 10.743 | 61.3156 | -1.8561 | 3618.8562 | 13.1438
2013-04-22 | 20:00 | 2013-04-22 20:00 | 60.0838 | 91.2538 | 18.163 | 2013-04-22 21:00 | 12.943 | 29.8983 | 10.183 | 61.3555 | -1.8961 | 3618.8961 | 13.1039
2013-04-22 | 20:15 | 2013-04-22 20:15 | 60.1226 | 91.2926 | 18.162 | 2013-04-22 21:15 | 12.947 | 29.9076 | 9.838 | 61.385 | -1.9256 | 3618.9256 | 13.0744
2013-04-22 | 20:30 | 2013-04-22 20:30 | 60.1567 | 91.3267 | 18.161 | 2013-04-22 21:30 | 12.951 | 29.9168 | 9.565 | 61.4099 | -1.9505 | 3618.9505 | 13.0495
2013-04-22 | 20:45 | 2013-04-22 20:45 | 59.9588 | 91.1288 | 18.174 | 2013-04-22 21:45 | 12.951 | 29.9168 | 9.291 | 61.212 | -1.7526 | 3618.7526 | 13.2474
2013-04-22 | 21:00 | 2013-04-22 21:00 | 60.0803 | 91.2503 | 18.179 | 2013-04-22 22:00 | 12.946 | 29.9053 | 9.097 | 61.345 | -1.8856 | 3618.8856 | 13.1144
2013-04-22 | 21:15 | 2013-04-22 21:15 | 60.1344 | 91.3044 | 18.177 | 2013-04-22 22:15 | 12.947 | 29.9076 | 8.924 | 61.3968 | -1.9374 | 3618.9374 | 13.0626
2013-04-22 | 21:30 | 2013-04-22 21:30 | 60.1729 | 91.3429 | 18.172 | 2013-04-22 22:30 | 12.946 | 29.9053 | 8.669 | 61.4376 | -1.9782 | 3618.9782 | 13.0218
2013-04-22 | 21:45 | 2013-04-22 21:45 | 60.1075 | 91.2775 | 18.167 | 2013-04-22 22:45 | 12.947 | 29.9076 | 8.379 | 61.3699 | -1.9105 | 3618.9105 | 13.0895
2013-04-22 | 22:00 | 2013-04-22 22:00 | 60.1356 | 91.3056 | 18.164 | 2013-04-22 23:00 | 12.945 | 29.903 | 7.942 | 61.4026 | -1.9432 | 3618.9432 | 13.0568
2013-04-22 | 22:15 | 2013-04-22 22:15 | 60.1685 | 91.3385 | 18.161 | 2013-04-22 23:15 | 12.942 | 29.896 | 7.563 | 61.4425 | -1.9831 | 3618.9831 | 13.0169
2013-04-22 | 22:30 | 2013-04-22 22:30 | 60.1999 | 91.3699 | 18.16 | 2013-04-22 23:30 | 12.943 | 29.8983 | 7.151 | 61.4716 | -2.0122 | 3619.0122 | 12.9878
2013-04-22 | 22:45 | 2013-04-22 22:45 | 60.2271 | 91.3971 | 18.158 | 2013-04-22 23:45 | 12.944 | 29.9006 | 7.062 | 61.4965 | -2.037 | 3619.037 | 12.963
2013-04-22 | 23:00 | 2013-04-22 23:00 | 60.2502 | 91.4202 | 18.156 | 2013-04-23 | 12.942 | 29.896 | 7.269 | 61.5242 | -2.0648 | 3619.0648 | 12.9352
2013-04-22 | 23:15 | 2013-04-22 23:15 | 60.269 | 91.439 | 18.155 | 2013-04-23 00:15 | 12.94 | 29.8914 | 7.65 | 61.5476 | -2.0882 | 3619.0882 | 12.9118
2013-04-22 | 23:30 | 2013-04-22 23:30 | 60.2872 | 91.4572 | 18.154 | 2013-04-23 00:30 | 12.933 | 29.8752 | 7.903 | 61.582 | -2.1226 | 3619.1226 | 12.8774
2013-04-22 | 23:45 | 2013-04-22 23:45 | 60.3058 | 91.4758 | 18.153 | 2013-04-23 00:45 | 12.932 | 29.8729 | 7.949 | 61.6029 | -2.1435 | 3619.1435 | 12.8565
2013-04-23 | 0:00 | 2013-04-23 | 60.3216 | 91.4916 | 18.151 | 2013-04-23 01:00 | 12.936 | 29.8822 | 8.293 | 61.6094 | -2.15 | 3619.15 | 12.85
2013-04-23 | 0:15 | 2013-04-23 00:15 | 60.3374 | 91.5074 | 18.15 | 2013-04-23 01:15 | 12.936 | 29.8822 | 8.668 | 61.6252 | -2.1658 | 3619.1658 | 12.8342
2013-04-23 | 0:30 | 2013-04-23 00:30 | 60.3501 | 91.5201 | 18.148 | 2013-04-23 01:30 | 12.934 | 29.8775 | 8.579 | 61.6426 | -2.1831 | 3619.1832 | 12.8168
2013-04-23 | 0:45 | 2013-04-23 00:45 | 60.3619 | 91.5319 | 18.148 | 2013-04-23 01:45 | 12.934 | 29.8775 | 8.011 | 61.6544 | -2.195 | 3619.195 | 12.805
2013-04-23 | 1:00 | 2013-04-23 01:00 | 60.3779 | 91.5479 | 18.149 | 2013-04-23 02:00 | 12.931 | 29.8706 | 7.42 | 61.6773 | -2.2179 | 3619.2179 | 12.7821
2013-04-23 | 1:15 | 2013-04-23 01:15 | 60.3917 | 91.5617 | 18.147 | 2013-04-23 02:15 | 12.932 | 29.8729 | 7.113 | 61.6888 | -2.2294 | 3619.2294 | 12.7706
2013-04-23 | 1:30 | 2013-04-23 01:30 | 60.4056 | 91.5756 | 18.146 | 2013-04-23 02:30 | 12.927 | 29.8614 | 7.126 | 61.7142 | -2.2548 | 3619.2548 | 12.7452
2013-04-23 | 1:45 | 2013-04-23 01:45 | 60.4152 | 91.5852 | 18.144 | 2013-04-23 02:45 | 12.922 | 29.8498 | 7.221 | 61.7354 | -2.276 | 3619.276 | 12.724
2013-04-23 | 2:00 | 2013-04-23 02:00 | 60.4199 | 91.5899 | 18.143 | 2013-04-23 03:00 | 12.924 | 29.8544 | 7.235 | 61.7355 | -2.276 | 3619.276 | 12.724
2013-04-23 | 2:15 | 2013-04-23 02:15 | 60.4271 | 91.5971 | 18.14 | 2013-04-23 03:15 | 12.922 | 29.8498 | 7.473 | 61.7473 | -2.2879 | 3619.2879 | 12.7121
2013-04-23 | 2:30 | 2013-04-23 02:30 | 60.4342 | 91.6042 | 18.138 | 2013-04-23 03:30 | 12.918 | 29.8406 | 7.715 | 61.7636 | -2.3042 | 3619.3042 | 12.6958
2013-04-23 | 2:45 | 2013-04-23 02:45 | 60.4396 | 91.6096 | 18.136 | 2013-04-23 03:45 | 12.92 | 29.8452 | 7.753 | 61.7644 | -2.305 | 3619.305 | 12.695
2013-04-23 | 3:00 | 2013-04-23 03:00 | 60.4446 | 91.6146 | 18.136 | 2013-04-23 04:00 | 12.922 | 29.8498 | 7.527 | 61.7648 | -2.3054 | 3619.3054 | 12.6946
2013-04-23 | 3:15 | 2013-04-23 03:15 | 60.4481 | 91.6181 | 18.136 | 2013-04-23 04:15 | 12.921 | 29.8475 | 7.178 | 61.7706 | -2.3112 | 3619.3112 | 12.6888
2013-04-23 | 3:30 | 2013-04-23 03:30 | 60.4485 | 91.6185 | 18.135 | 2013-04-23 04:30 | 12.918 | 29.8406 | 6.915 | 61.7779 | -2.3185 | 3619.3185 | 12.6815
2013-04-23 | 3:45 | 2013-04-23 03:45 | 60.459 | 91.629 | 18.136 | 2013-04-23 04:45 | 12.923 | 29.8521 | 6.617 | 61.7769 | -2.3175 | 3619.3175 | 12.6825
2013-04-23 | 4:00 | 2013-04-23 04:00 | 60.4644 | 91.6344 | 18.134 | 2013-04-23 05:00 | 12.924 | 29.8544 | 5.953 | 61.78 | -2.3205 | 3619.3205 | 12.6795
2013-04-23 | 4:15 | 2013-04-23 04:15 | 60.4667 | 91.6367 | 18.133 | 2013-04-23 05:15 | 12.926 | 29.8591 | 5.556 | 61.7776 | -2.3182 | 3619.3182 | 12.6818
2013-04-23 | 4:30 | 2013-04-23 04:30 | 60.3742 | 91.5442 | 18.131 | 2013-04-23 05:30 | 12.931 | 29.8706 | 5.16 | 61.6736 | -2.2142 | 3619.2142 | 12.7858
2013-04-23 | 4:45 | 2013-04-23 04:45 | 60.392 | 91.562 | 18.13 | 2013-04-23 05:45 | 12.93 | 29.8683 | 4.884 | 61.6937 | -2.2343 | 3619.2343 | 12.7657
2013-04-23 | 5:00 | 2013-04-23 05:00 | 60.4094 | 91.5794 | 18.128 | 2013-04-23 06:00 | 12.929 | 29.866 | 5.497 | 61.7134 | -2.254 | 3619.254 | 12.746
2013-04-23 | 5:15 | 2013-04-23 05:15 | 60.4197 | 91.5897 | 18.128 | 2013-04-23 06:15 | 12.932 | 29.8729 | 6.31 | 61.7168 | -2.2574 | 3619.2574 | 12.7426
2013-04-23 | 5:30 | 2013-04-23 05:30 | 60.431 | 91.601 | 18.127 | 2013-04-23 06:30 | 12.935 | 29.8799 | 7.91 | 61.7211 | -2.2617 | 3619.2617 | 12.7383
2013-04-23 | 5:45 | 2013-04-23 05:45 | 60.4378 | 91.6078 | 18.125 | 2013-04-23 06:45 | 12.937 | 29.8845 | 10.911 | 61.7233 | -2.2639 | 3619.2639 | 12.7361
2013-04-23 | 6:00 | 2013-04-23 06:00 | 60.4444 | 91.6144 | 18.125 | 2013-04-23 07:00 | 12.938 | 29.8868 | 15.728 | 61.7276 | -2.2682 | 3619.2682 | 12.7318
2013-04-23 | 6:15 | 2013-04-23 06:15 | 60.4494 | 91.6194 | 18.125 | 2013-04-23 07:15 | 12.938 | 29.8868 | 21.663 | 61.7326 | -2.2732 | 3619.2732 | 12.7268
2013-04-23 | 6:30 | 2013-04-23 06:30 | 60.4573 | 91.6273 | 18.125 | 2013-04-23 07:30 | 12.932 | 29.8729 | 26.812 | 61.7544 | -2.295 | 3619.295 | 12.705
2013-04-23 | 6:45 | 2013-04-23 06:45 | 60.1455 | 91.3155 | 18.146 | 2013-04-23 07:45 | 12.938 | 29.8868 | 28.762 | 61.4287 | -1.9693 | 3618.9693 | 13.0307
2013-04-23 | 7:00 | 2013-04-23 07:00 | 60.2559 | 91.4259 | 18.152 | 2013-04-23 08:00 | 12.936 | 29.8822 | 30.846 | 61.5437 | -2.0843 | 3619.0843 | 12.9157
2013-04-23 | 7:15 | 2013-04-23 07:15 | 60.3066 | 91.4766 | 18.15 | 2013-04-23 08:15 | 12.938 | 29.8868 | 32.309 | 61.5898 | -2.1304 | 3619.1304 | 12.8696
2013-04-23 | 7:30 | 2013-04-23 07:30 | 60.3316 | 91.5016 | 18.147 | 2013-04-23 08:30 | 12.938 | 29.8868 | 32.966 | 61.6148 | -2.1554 | 3619.1554 | 12.8446
2013-04-23 | 7:45 | 2013-04-23 07:45 | 60.3615 | 91.5315 | 18.142 | 2013-04-23 08:45 | 12.941 | 29.8937 | 33.063 | 61.6378 | -2.1784 | 3619.1784 | 12.8216
2013-04-23 | 8:00 | 2013-04-23 08:00 | 59.9582 | 91.1282 | 18.139 | 2013-04-23 09:00 | 12.94 | 29.8914 | 32.062 | 61.2368 | -1.7774 | 3618.7774 | 13.2226
2013-04-23 | 8:15 | 2013-04-23 08:15 | 59.9604 | 91.1304 | 18.137 | 2013-04-23 09:15 | 12.941 | 29.8937 | 31.43 | 61.2367 | -1.7773 | 3618.7773 | 13.2227
2013-04-23 | 8:30 | 2013-04-23 08:30 | 59.7445 | 90.9145 | 18.155 | 2013-04-23 09:30 | 12.94 | 29.8914 | 29.739 | 61.0231 | -1.5637 | 3618.5637 | 13.4363
2013-04-23 | 8:45 | 2013-04-23 08:45 | 59.8638 | 91.0338 | 18.156 | 2013-04-23 09:45 | 12.941 | 29.8937 | 28.877 | 61.1401 | -1.6807 | 3618.6807 | 13.3193
2013-04-23 | 9:00 | 2013-04-23 09:00 | 59.9593 | 91.1293 | 18.153 | 2013-04-23 10:00 | 12.946 | 29.9053 | 28.622 | 61.224 | -1.7646 | 3618.7646 | 13.2354
2013-04-23 | 9:15 | 2013-04-23 09:15 | 60.0321 | 91.2021 | 18.149 | 2013-04-23 10:15 | 12.947 | 29.9076 | 27.79 | 61.2945 | -1.8351 | 3618.8351 | 13.1649
2013-04-23 | 9:30 | 2013-04-23 09:30 | 59.9792 | 91.1492 | 18.147 | 2013-04-23 10:30 | 12.946 | 29.9053 | 28.072 | 61.2439 | -1.7845 | 3618.7845 | 13.2155
2013-04-23 | 9:45 | 2013-04-23 09:45 | 60.0439 | 91.2139 | 18.144 | 2013-04-23 10:45 | 12.947 | 29.9076 | 27.707 | 61.3063 | -1.8469 | 3618.8469 | 13.1531
2013-04-23 | 10:00 | 2013-04-23 10:00 | 60.1054 | 91.2754 | 18.143 | 2013-04-23 11:00 | 12.95 | 29.9145 | 27.315 | 61.3609 | -1.9015 | 3618.9015 | 13.0985
2013-04-23 | 10:15 | 2013-04-23 10:15 | 60.1548 | 91.3248 | 18.143 | 2013-04-23 11:15 | 12.951 | 29.9168 | 27.275 | 61.408 | -1.9486 | 3618.9486 | 13.0514
2013-04-23 | 10:30 | 2013-04-23 10:30 | 60.1991 | 91.3691 | 18.142 | 2013-04-23 11:30 | 12.954 | 29.9237 | 26.663 | 61.4454 | -1.9859 | 3618.986 | 13.014
2013-04-23 | 10:45 | 2013-04-23 10:45 | 60.2333 | 91.4033 | 18.14 | 2013-04-23 11:45 | 12.954 | 29.9237 | 26.616 | 61.4796 | -2.0201 | 3619.0202 | 12.9798
2013-04-23 | 11:00 | 2013-04-23 11:00 | 60.2692 | 91.4392 | 18.14 | 2013-04-23 12:00 | 12.951 | 29.9168 | 26.086 | 61.5224 | -2.063 | 3619.063 | 12.937
2013-04-23 | 11:15 | 2013-04-23 11:15 | 60.3032 | 91.4732 | 18.139 | 2013-04-23 12:15 | 12.952 | 29.9191 | 25.593 | 61.5541 | -2.0947 | 3619.0947 | 12.9053
2013-04-23 | 11:30 | 2013-04-23 11:30 | 60.3259 | 91.4959 | 18.139 | 2013-04-23 12:30 | 12.949 | 29.9122 | 24.973 | 61.5837 | -2.1243 | 3619.1243 | 12.8757
2013-04-23 | 11:45 | 2013-04-23 11:45 | 59.7652 | 90.9352 | 18.171 | 2013-04-23 12:45 | 12.948 | 29.9099 | 24.721 | 61.0253 | -1.5659 | 3618.5659 | 13.4341
2013-04-23 | 12:00 | 2013-04-23 12:00 | 60.1187 | 91.2887 | 18.208 | 2013-04-23 13:00 | 12.948 | 29.9099 | 24.811 | 61.3788 | -1.9194 | 3618.9194 | 13.0806
2013-04-23 | 12:15 | 2013-04-23 12:15 | 60.2011 | 91.3711 | 18.219 | 2013-04-23 13:15 | 12.947 | 29.9076 | 24.708 | 61.4635 | -2.0041 | 3619.0041 | 12.9959
2013-04-23 | 12:30 | 2013-04-23 12:30 | 60.2528 | 91.4228 | 18.208 | 2013-04-23 13:30 | 12.947 | 29.9076 | 25.165 | 61.5152 | -2.0558 | 3619.0558 | 12.9442
2013-04-23 | 12:45 | 2013-04-23 12:45 | 60.2974 | 91.4674 | 18.19 | 2013-04-23 13:45 | 12.949 | 29.9122 | 25.15 | 61.5552 | -2.0958 | 3619.0958 | 12.9042
2013-04-23 | 13:00 | 2013-04-23 13:00 | 60.3295 | 91.4995 | 18.173 | 2013-04-23 14:00 | 12.945 | 29.903 | 25.264 | 61.5966 | -2.1371 | 3619.1371 | 12.8629
2013-04-23 | 13:15 | 2013-04-23 13:15 | 60.3586 | 91.5286 | 18.163 | 2013-04-23 14:15 | 12.943 | 29.8983 | 25.455 | 61.6303 | -2.1709 | 3619.1709 | 12.8291
2013-04-23 | 13:30 | 2013-04-23 13:30 | 60.2204 | 91.3904 | 18.185 | 2013-04-23 14:30 | 12.939 | 29.8891 | 25.892 | 61.5013 | -2.0419 | 3619.0419 | 12.9581
2013-04-23 | 13:45 | 2013-04-23 13:45 | 60.3012 | 91.4712 | 18.181 | 2013-04-23 14:45 | 12.941 | 29.8937 | 26.078 | 61.5775 | -2.1181 | 3619.1181 | 12.8819
2013-04-23 | 14:00 | 2013-04-23 14:00 | 60.3467 | 91.5167 | 18.175 | 2013-04-23 15:00 | 12.937 | 29.8845 | 26.413 | 61.6322 | -2.1728 | 3619.1728 | 12.8272
2013-04-23 | 14:15 | 2013-04-23 14:15 | 60.3762 | 91.5462 | 18.167 | 2013-04-23 15:15 | 12.933 | 29.8752 | 26.389 | 61.671 | -2.2116 | 3619.2116 | 12.7884
2013-04-23 | 14:30 | 2013-04-23 14:30 | 60.3977 | 91.5677 | 18.162 | 2013-04-23 15:30 | 12.933 | 29.8752 | 26.509 | 61.6925 | -2.2331 | 3619.2331 | 12.7669
2013-04-23 | 14:45 | 2013-04-23 14:45 | 60.4201 | 91.5901 | 18.158 | 2013-04-23 15:45 | 12.929 | 29.866 | 26.687 | 61.7241 | -2.2647 | 3619.2647 | 12.7353
2013-04-23 | 15:00 | 2013-04-23 15:00 | 60.4301 | 91.6001 | 18.156 | 2013-04-23 16:00 | 12.928 | 29.8637 | 26.78 | 61.7364 | -2.277 | 3619.277 | 12.723
2013-04-23 | 15:15 | 2013-04-23 15:15 | 60.4436 | 91.6136 | 18.155 | 2013-04-23 16:15 | 12.927 | 29.8614 | 27.026 | 61.7522 | -2.2928 | 3619.2928 | 12.7072
2013-04-23 | 15:30 | 2013-04-23 15:30 | 60.4551 | 91.6251 | 18.154 | 2013-04-23 16:30 | 12.926 | 29.8591 | 27.063 | 61.766 | -2.3066 | 3619.3066 | 12.6934
2013-04-23 | 15:45 | 2013-04-23 15:45 | 60.4653 | 91.6353 | 18.152 | 2013-04-23 16:45 | 12.926 | 29.8591 | 27.131 | 61.7762 | -2.3168 | 3619.3168 | 12.6832
2013-04-23 | 16:00 | 2013-04-23 16:00 | 60.4717 | 91.6417 | 18.15 | 2013-04-23 17:00 | 12.924 | 29.8544 | 27.051 | 61.7873 | -2.3278 | 3619.3279 | 12.6721
2013-04-23 | 16:15 | 2013-04-23 16:15 | 60.4799 | 91.6499 | 18.15 | 2013-04-23 17:15 | 12.925 | 29.8568 | 27.15 | 61.7931 | -2.3337 | 3619.3337 | 12.6663
2013-04-23 | 16:30 | 2013-04-23 16:30 | 60.4853 | 91.6553 | 18.149 | 2013-04-23 17:30 | 12.925 | 29.8568 | 26.675 | 61.7986 | -2.3391 | 3619.3391 | 12.6609
2013-04-23 | 16:45 | 2013-04-23 16:45 | 60.4162 | 91.5862 | 18.148 | 2013-04-23 17:45 | 12.924 | 29.8544 | 26.555 | 61.7318 | -2.2724 | 3619.2724 | 12.7276
2013-04-23 | 17:00 | 2013-04-23 17:00 | 60.4223 | 91.5923 | 18.146 | 2013-04-23 18:00 | 12.923 | 29.8521 | 26.265 | 61.7402 | -2.2808 | 3619.2808 | 12.7192
2013-04-23 | 17:15 | 2013-04-23 17:15 | 60.4366 | 91.6066 | 18.144 | 2013-04-23 18:15 | 12.922 | 29.8498 | 25.572 | 61.7568 | -2.2974 | 3619.2974 | 12.7026
2013-04-23 | 17:30 | 2013-04-23 17:30 | 60.448 | 91.618 | 18.142 | 2013-04-23 18:30 | 12.921 | 29.8475 | 24.93 | 61.7705 | -2.3111 | 3619.3111 | 12.6889
2013-04-23 | 17:45 | 2013-04-23 17:45 | 60.4554 | 91.6254 | 18.141 | 2013-04-23 18:45 | 12.924 | 29.8544 | 24.143 | 61.771 | -2.3115 | 3619.3115 | 12.6885
2013-04-23 | 18:00 | 2013-04-23 18:00 | 60.4602 | 91.6302 | 18.141 | 2013-04-23 19:00 | 12.924 | 29.8544 | 23.07 | 61.7758 | -2.3163 | 3619.3164 | 12.6836
2013-04-23 | 18:15 | 2013-04-23 18:15 | 60.4603 | 91.6303 | 18.139 | 2013-04-23 19:15 | 12.927 | 29.8614 | 21.603 | 61.7689 | -2.3095 | 3619.3095 | 12.6905
2013-04-23 | 18:30 | 2013-04-23 18:30 | 60.4511 | 91.6211 | 18.139 | 2013-04-23 19:30 | 12.928 | 29.8637 | 19.948 | 61.7574 | -2.298 | 3619.298 | 12.702
2013-04-23 | 18:45 | 2013-04-23 18:45 | 60.365 | 91.535 | 18.137 | 2013-04-23 19:45 | 12.929 | 29.866 | 18.423 | 61.669 | -2.2096 | 3619.2096 | 12.7904
2013-04-23 | 19:00 | 2013-04-23 19:00 | 60.3823 | 91.5523 | 18.137 | 2013-04-23 20:00 | 12.933 | 29.8752 | 17.164 | 61.6771 | -2.2177 | 3619.2177 | 12.7823
2013-04-23 | 19:15 | 2013-04-23 19:15 | 60.3991 | 91.5691 | 18.136 | 2013-04-23 20:15 | 12.931 | 29.8706 | 15.974 | 61.6985 | -2.2391 | 3619.2391 | 12.7609
2013-04-23 | 19:30 | 2013-04-23 19:30 | 60.3462 | 91.5162 | 18.136 | 2013-04-23 20:30 | 12.935 | 29.8799 | 14.949 | 61.6363 | -2.1769 | 3619.1769 | 12.8231
2013-04-23 | 19:45 | 2013-04-23 19:45 | 60.2687 | 91.4387 | 18.135 | 2013-04-23 20:45 | 12.939 | 29.8891 | 13.795 | 61.5496 | -2.0902 | 3619.0902 | 12.9098
2013-04-23 | 20:00 | 2013-04-23 20:00 | 60.2966 | 91.4666 | 18.133 | 2013-04-23 21:00 | 12.943 | 29.8983 | 12.366 | 61.5683 | -2.1089 | 3619.1089 | 12.8911
2013-04-23 | 20:15 | 2013-04-23 20:15 | 60.3246 | 91.4946 | 18.132 | 2013-04-23 21:15 | 12.946 | 29.9053 | 11.228 | 61.5893 | -2.1299 | 3619.1299 | 12.8701
2013-04-23 | 20:30 | 2013-04-23 20:30 | 60.3466 | 91.5166 | 18.13 | 2013-04-23 21:30 | 12.948 | 29.9099 | 10.176 | 61.6067 | -2.1473 | 3619.1473 | 12.8527
2013-04-23 | 20:45 | 2013-04-23 20:45 | 60.3678 | 91.5378 | 18.128 | 2013-04-23 21:45 | 12.952 | 29.9191 | 9.355 | 61.6187 | -2.1593 | 3619.1593 | 12.8407
2013-04-23 | 21:00 | 2013-04-23 21:00 | 60.3846 | 91.5546 | 18.126 | 2013-04-23 22:00 | 12.954 | 29.9237 | 8.766 | 61.6309 | -2.1714 | 3619.1715 | 12.8285
2013-04-23 | 21:15 | 2013-04-23 21:15 | 60.3646 | 91.5346 | 18.127 | 2013-04-23 22:15 | 12.955 | 29.9261 | 8.409 | 61.6086 | -2.1491 | 3619.1491 | 12.8509
2013-04-23 | 21:30 | 2013-04-23 21:30 | 60.2439 | 91.4139 | 18.126 | 2013-04-23 22:30 | 12.953 | 29.9214 | 8.178 | 61.4925 | -2.0331 | 3619.0331 | 12.9669
2013-04-23 | 21:45 | 2013-04-23 21:45 | 60.2321 | 91.4021 | 18.125 | 2013-04-23 22:45 | 12.951 | 29.9168 | 8.113 | 61.4853 | -2.0259 | 3619.0259 | 12.9741
2013-04-23 | 22:00 | 2013-04-23 22:00 | 60.2225 | 91.3925 | 18.125 | 2013-04-23 23:00 | 12.952 | 29.9191 | 8.285 | 61.4734 | -2.014 | 3619.014 | 12.986
2013-04-23 | 22:15 | 2013-04-23 22:15 | 60.1925 | 91.3625 | 18.124 | 2013-04-23 23:15 | 12.948 | 29.9099 | 8.52 | 61.4526 | -1.9932 | 3618.9932 | 13.0068
2013-04-23 | 22:30 | 2013-04-23 22:30 | 60.2324 | 91.4024 | 18.123 | 2013-04-23 23:30 | 12.946 | 29.9053 | 8.87 | 61.4971 | -2.0377 | 3619.0377 | 12.9623
2013-04-23 | 22:45 | 2013-04-23 22:45 | 60.2648 | 91.4348 | 18.125 | 2013-04-23 23:45 | 12.95 | 29.9145 | 9.198 | 61.5203 | -2.0609 | 3619.0609 | 12.9391
2013-04-23 | 23:00 | 2013-04-23 23:00 | 60.2901 | 91.4601 | 18.123 | 2013-04-24 | 12.948 | 29.9099 | 9.382 | 61.5502 | -2.0908 | 3619.0908 | 12.9092
2013-04-23 | 23:15 | 2013-04-23 23:15 | 60.3161 | 91.4861 | 18.122 | 2013-04-24 00:15 | 12.947 | 29.9076 | 9.519 | 61.5785 | -2.1191 | 3619.1191 | 12.8809
2013-04-23 | 23:30 | 2013-04-23 23:30 | 60.3384 | 91.5084 | 18.122 | 2013-04-24 00:30 | 12.949 | 29.9122 | 9.787 | 61.5962 | -2.1368 | 3619.1368 | 12.8632
2013-04-23 | 23:45 | 2013-04-23 23:45 | 60.3622 | 91.5322 | 18.124 | 2013-04-24 00:45 | 12.947 | 29.9076 | 9.958 | 61.6246 | -2.1652 | 3619.1652 | 12.8348
2013-04-24 | 0:00 | 2013-04-24 | 60.1993 | 91.3693 | 18.151 | 2013-04-24 01:00 | 12.946 | 29.9053 | 9.94 | 61.464 | -2.0046 | 3619.0046 | 12.9954
2013-04-24 | 0:15 | 2013-04-24 00:15 | 60.2856 | 91.4556 | 18.154 | 2013-04-24 01:15 | 12.943 | 29.8983 | 9.676 | 61.5573 | -2.0979 | 3619.0979 | 12.9021
2013-04-24 | 0:30 | 2013-04-24 00:30 | 60.3273 | 91.4973 | 18.151 | 2013-04-24 01:30 | 12.939 | 29.8891 | 9.408 | 61.6082 | -2.1488 | 3619.1488 | 12.8512
2013-04-24 | 0:45 | 2013-04-24 00:45 | 60.3547 | 91.5247 | 18.146 | 2013-04-24 01:45 | 12.937 | 29.8845 | 9.115 | 61.6402 | -2.1808 | 3619.1808 | 12.8192
2013-04-24 | 1:00 | 2013-04-24 01:00 | 60.3822 | 91.5522 | 18.143 | 2013-04-24 02:00 | 12.94 | 29.8914 | 8.945 | 61.6608 | -2.2014 | 3619.2014 | 12.7986
2013-04-24 | 1:15 | 2013-04-24 01:15 | 60.3994 | 91.5694 | 18.14 | 2013-04-24 02:15 | 12.938 | 29.8868 | 8.763 | 61.6826 | -2.2232 | 3619.2232 | 12.7768
2013-04-24 | 1:30 | 2013-04-24 01:30 | 60.4144 | 91.5844 | 18.139 | 2013-04-24 02:30 | 12.939 | 29.8891 | 8.481 | 61.6953 | -2.2359 | 3619.2359 | 12.7641
2013-04-24 | 1:45 | 2013-04-24 01:45 | 60.4285 | 91.5985 | 18.137 | 2013-04-24 02:45 | 12.94 | 29.8914 | 8.154 | 61.7071 | -2.2477 | 3619.2477 | 12.7523
2013-04-24 | 2:00 | 2013-04-24 02:00 | 60.4436 | 91.6136 | 18.135 | 2013-04-24 03:00 | 12.934 | 29.8775 | 7.87 | 61.7361 | -2.2767 | 3619.2767 | 12.7233
2013-04-24 | 2:15 | 2013-04-24 02:15 | 60.4589 | 91.6289 | 18.133 | 2013-04-24 03:15 | 12.934 | 29.8775 | 7.722 | 61.7514 | -2.2919 | 3619.292 | 12.708
2013-04-24 | 2:30 | 2013-04-24 02:30 | 60.3825 | 91.5525 | 18.132 | 2013-04-24 03:30 | 12.935 | 29.8799 | 7.72 | 61.6727 | -2.2132 | 3619.2132 | 12.7868
2013-04-24 | 2:45 | 2013-04-24 02:45 | 60.3193 | 91.4893 | 18.132 | 2013-04-24 03:45 | 12.935 | 29.8799 | 7.742 | 61.6094 | -2.15 | 3619.15 | 12.85
2013-04-24 | 3:00 | 2013-04-24 03:00 | 60.3415 | 91.5115 | 18.132 | 2013-04-24 04:00 | 12.932 | 29.8729 | 7.784 | 61.6386 | -2.1792 | 3619.1792 | 12.8208
2013-04-24 | 3:15 | 2013-04-24 03:15 | 60.2846 | 91.4546 | 18.131 | 2013-04-24 04:15 | 12.929 | 29.866 | 7.821 | 61.5886 | -2.1292 | 3619.1292 | 12.8708
2013-04-24 | 3:30 | 2013-04-24 03:30 | 60.2332 | 91.4032 | 18.131 | 2013-04-24 04:30 | 12.929 | 29.866 | 7.933 | 61.5372 | -2.0778 | 3619.0778 | 12.9222
2013-04-24 | 3:45 | 2013-04-24 03:45 | 60.2742 | 91.4442 | 18.129 | 2013-04-24 04:45 | 12.926 | 29.8591 | 8.157 | 61.5851 | -2.1257 | 3619.1257 | 12.8743
2013-04-24 | 4:00 | 2013-04-24 04:00 | 60.31 | 91.48 | 18.127 | 2013-04-24 05:00 | 12.929 | 29.866 | 8.38 | 61.614 | -2.1546 | 3619.1546 | 12.8454
2013-04-24 | 4:15 | 2013-04-24 04:15 | 60.3405 | 91.5105 | 18.126 | 2013-04-24 05:15 | 12.93 | 29.8683 | 8.464 | 61.6422 | -2.1828 | 3619.1828 | 12.8172
2013-04-24 | 4:30 | 2013-04-24 04:30 | 60.3667 | 91.5367 | 18.127 | 2013-04-24 05:30 | 12.93 | 29.8683 | 8.522 | 61.6684 | -2.209 | 3619.209 | 12.791
2013-04-24 | 4:45 | 2013-04-24 04:45 | 60.2994 | 91.4694 | 18.125 | 2013-04-24 05:45 | 12.933 | 29.8752 | 8.496 | 61.5942 | -2.1348 | 3619.1348 | 12.8652
2013-04-24 | 5:00 | 2013-04-24 05:00 | 60.3292 | 91.4992 | 18.124 | 2013-04-24 06:00 | 12.931 | 29.8706 | 8.467 | 61.6286 | -2.1692 | 3619.1692 | 12.8308
2013-04-24 | 5:15 | 2013-04-24 05:15 | 60.3562 | 91.5262 | 18.124 | 2013-04-24 06:15 | 12.934 | 29.8775 | 8.501 | 61.6487 | -2.1893 | 3619.1892 | 12.8108
2013-04-24 | 5:30 | 2013-04-24 05:30 | 60.38 | 91.55 | 18.123 | 2013-04-24 06:30 | 12.935 | 29.8799 | 8.728 | 61.6702 | -2.2107 | 3619.2107 | 12.7893
2013-04-24 | 5:45 | 2013-04-24 05:45 | 60.3968 | 91.5668 | 18.123 | 2013-04-24 06:45 | 12.934 | 29.8775 | 9.701 | 61.6893 | -2.2298 | 3619.2299 | 12.7701
2013-04-24 | 6:00 | 2013-04-24 06:00 | 60.4108 | 91.5808 | 18.122 | 2013-04-24 07:00 | 12.939 | 29.8891 | 11.871 | 61.6917 | -2.2323 | 3619.2323 | 12.7677
2013-04-24 | 6:15 | 2013-04-24 06:15 | 60.4234 | 91.5934 | 18.123 | 2013-04-24 07:15 | 12.941 | 29.8937 | 16.016 | 61.6997 | -2.2403 | 3619.2403 | 12.7597
2013-04-24 | 6:30 | 2013-04-24 06:30 | 60.4311 | 91.6011 | 18.122 | 2013-04-24 07:30 | 12.936 | 29.8822 | 21.602 | 61.7189 | -2.2595 | 3619.2595 | 12.7405
2013-04-24 | 6:45 | 2013-04-24 06:45 | 60.4368 | 91.6068 | 18.122 | 2013-04-24 07:45 | 12.933 | 29.8752 | 24.066 | 61.7316 | -2.2722 | 3619.2722 | 12.7278
2013-04-24 | 7:00 | 2013-04-24 07:00 | 60.3645 | 91.5345 | 18.122 | 2013-04-24 08:00 | 12.932 | 29.8729 | 25.775 | 61.6616 | -2.2022 | 3619.2022 | 12.7978
2013-04-24 | 7:15 | 2013-04-24 07:15 | 60.3797 | 91.5497 | 18.121 | 2013-04-24 08:15 | 12.933 | 29.8752 | 27.009 | 61.6745 | -2.2151 | 3619.2151 | 12.7849
2013-04-24 | 7:30 | 2013-04-24 07:30 | 60.392 | 91.562 | 18.12 | 2013-04-24 08:30 | 12.931 | 29.8706 | 29.937 | 61.6914 | -2.232 | 3619.232 | 12.768
2013-04-24 | 7:45 | 2013-04-24 07:45 | 60.4007 | 91.5707 | 18.119 | 2013-04-24 08:45 | 12.929 | 29.866 | 30.933 | 61.7047 | -2.2453 | 3619.2453 | 12.7547
2013-04-24 | 8:00 | 2013-04-24 08:00 | 60.3062 | 91.4762 | 18.118 | 2013-04-24 09:00 | 12.931 | 29.8706 | 31.218 | 61.6056 | -2.1462 | 3619.1462 | 12.8538
2013-04-24 | 8:15 | 2013-04-24 08:15 | 60.3211 | 91.4911 | 18.118 | 2013-04-24 09:15 | 12.928 | 29.8637 | 30.428 | 61.6274 | -2.168 | 3619.168 | 12.832
2013-04-24 | 8:30 | 2013-04-24 08:30 | 59.1246 | 90.2946 | 18.118 | 2013-04-24 09:30 | 12.929 | 29.866 | 30.065 | 60.4286 | -0.9692 | 3617.9692 | 14.0308
2013-04-24 | 8:45 | 2013-04-24 08:45 | 60.0801 | 91.2501 | 18.143 | 2013-04-24 09:45 | 12.928 | 29.8637 | 29.936 | 61.3864 | -1.927 | 3618.927 | 13.073
2013-04-24 | 9:00 | 2013-04-24 09:00 | 60.0534 | 91.2234 | 18.145 | 2013-04-24 10:00 | 12.93 | 29.8683 | 29.535 | 61.3551 | -1.8957 | 3618.8957 | 13.1043
2013-04-24 | 9:15 | 2013-04-24 09:15 | 60.064 | 91.234 | 18.141 | 2013-04-24 10:15 | 12.927 | 29.8614 | 31.05 | 61.3726 | -1.9132 | 3618.9132 | 13.0868
2013-04-24 | 9:30 | 2013-04-24 09:30 | 59.9934 | 91.1634 | 18.136 | 2013-04-24 10:30 | 12.93 | 29.8683 | 32.497 | 61.2951 | -1.8357 | 3618.8357 | 13.1643
2013-04-24 | 9:45 | 2013-04-24 09:45 | 60.0549 | 91.2249 | 18.133 | 2013-04-24 10:45 | 12.93 | 29.8683 | 34.646 | 61.3566 | -1.8972 | 3618.8972 | 13.1028
2013-04-24 | 10:00 | 2013-04-24 10:00 | 60.0177 | 91.1877 | 18.13 | 2013-04-24 11:00 | 12.929 | 29.866 | 34.436 | 61.3217 | -1.8623 | 3618.8623 | 13.1377
2013-04-24 | 10:15 | 2013-04-24 10:15 | 60.0031 | 91.1731 | 18.13 | 2013-04-24 11:15 | 12.928 | 29.8637 | 32.953 | 61.3094 | -1.85 | 3618.85 | 13.15
2013-04-24 | 10:30 | 2013-04-24 10:30 | 60.0511 | 91.2211 | 18.129 | 2013-04-24 11:30 | 12.927 | 29.8614 | 32.294 | 61.3597 | -1.9003 | 3618.9003 | 13.0997
2013-04-24 | 10:45 | 2013-04-24 10:45 | 60.1065 | 91.2765 | 18.126 | 2013-04-24 11:45 | 12.926 | 29.8591 | 30.896 | 61.4174 | -1.958 | 3618.958 | 13.042
2013-04-24 | 11:00 | 2013-04-24 11:00 | 60.1504 | 91.3204 | 18.126 | 2013-04-24 12:00 | 12.926 | 29.8591 | 30.368 | 61.4613 | -2.0019 | 3619.0019 | 12.9981
2013-04-24 | 11:15 | 2013-04-24 11:15 | 60.186 | 91.356 | 18.126 | 2013-04-24 12:15 | 12.922 | 29.8498 | 29.095 | 61.5062 | -2.0468 | 3619.0468 | 12.9532
2013-04-24 | 11:30 | 2013-04-24 11:30 | 60.2218 | 91.3918 | 18.125 | 2013-04-24 12:30 | 12.919 | 29.8429 | 27.888 | 61.5489 | -2.0895 | 3619.0895 | 12.9105
2013-04-24 | 11:45 | 2013-04-24 11:45 | 60.245 | 91.415 | 18.124 | 2013-04-24 12:45 | 12.921 | 29.8475 | 27.322 | 61.5675 | -2.1081 | 3619.1081 | 12.8919
2013-04-24 | 12:00 | 2013-04-24 12:00 | 60.2703 | 91.4403 | 18.125 | 2013-04-24 13:00 | 12.925 | 29.8568 | 26.75 | 61.5836 | -2.1241 | 3619.1241 | 12.8759
2013-04-24 | 12:15 | 2013-04-24 12:15 | 60.2916 | 91.4616 | 18.124 | 2013-04-24 13:15 | 12.926 | 29.8591 | 25.654 | 61.6025 | -2.1431 | 3619.1431 | 12.8569
2013-04-24 | 12:30 | 2013-04-24 12:30 | 60.3061 | 91.4761 | 18.124 | 2013-04-24 13:30 | 12.922 | 29.8498 | 25.552 | 61.6263 | -2.1669 | 3619.1669 | 12.8331
2013-04-24 | 12:45 | 2013-04-24 12:45 | 60.3252 | 91.4952 | 18.124 | 2013-04-24 13:45 | 12.922 | 29.8498 | 26.057 | 61.6454 | -2.186 | 3619.186 | 12.814
2013-04-24 | 13:00 | 2013-04-24 13:00 | 60.3557 | 91.5257 | 18.123 | 2013-04-24 14:00 | 12.922 | 29.8498 | 26.055 | 61.6759 | -2.2165 | 3619.2165 | 12.7835
2013-04-24 | 13:15 | 2013-04-24 13:15 | 60.3663 | 91.5363 | 18.123 | 2013-04-24 14:15 | 12.924 | 29.8544 | 25.462 | 61.6819 | -2.2225 | 3619.2225 | 12.7775
2013-04-24 | 13:30 | 2013-04-24 13:30 | 60.3765 | 91.5465 | 18.122 | 2013-04-24 14:30 | 12.925 | 29.8568 | 24.787 | 61.6898 | -2.2303 | 3619.2303 | 12.7697
2013-04-24 | 13:45 | 2013-04-24 13:45 | 60.3932 | 91.5632 | 18.123 | 2013-04-24 14:45 | 12.924 | 29.8544 | 24.24 | 61.7088 | -2.2493 | 3619.2494 | 12.7506
2013-04-24 | 14:00 | 2013-04-24 14:00 | 60.4079 | 91.5779 | 18.124 | 2013-04-24 15:00 | 12.922 | 29.8498 | 23.899 | 61.7281 | -2.2687 | 3619.2687 | 12.7313
2013-04-24 | 14:15 | 2013-04-24 14:15 | 60.4214 | 91.5914 | 18.122 | 2013-04-24 15:15 | 12.92 | 29.8452 | 23.704 | 61.7462 | -2.2868 | 3619.2868 | 12.7132
2013-04-24 | 14:30 | 2013-04-24 14:30 | 60.3566 | 91.5266 | 18.119 | 2013-04-24 15:30 | 12.921 | 29.8475 | 23.296 | 61.6791 | -2.2197 | 3619.2197 | 12.7803
2013-04-24 | 14:45 | 2013-04-24 14:45 | 60.1346 | 91.3046 | 18.137 | 2013-04-24 15:45 | 12.92 | 29.8452 | 22.987 | 61.4594 | -2 | 3619 | 13
2013-04-24 | 15:00 | 2013-04-24 15:00 | 60.2749 | 91.4449 | 18.146 | 2013-04-24 16:00 | 12.92 | 29.8452 | 22.65 | 61.5997 | -2.1403 | 3619.1403 | 12.8597
2013-04-24 | 15:15 | 2013-04-24 15:15 | 60.3242 | 91.4942 | 18.146 | 2013-04-24 16:15 | 12.921 | 29.8475 | 21.621 | 61.6467 | -2.1873 | 3619.1873 | 12.8127
2013-04-24 | 15:30 | 2013-04-24 15:30 | 60.355 | 91.525 | 18.143 | 2013-04-24 16:30 | 12.924 | 29.8544 | 19.673 | 61.6706 | -2.2112 | 3619.2112 | 12.7888
2013-04-24 | 15:45 | 2013-04-24 15:45 | 60.3431 | 91.5131 | 18.14 | 2013-04-24 16:45 | 12.923 | 29.8521 | 17.547 | 61.661 | -2.2016 | 3619.2016 | 12.7984
2013-04-24 | 16:00 | 2013-04-24 16:00 | 60.3341 | 91.5041 | 18.138 | 2013-04-24 17:00 | 12.923 | 29.8521 | 15.594 | 61.652 | -2.1926 | 3619.1926 | 12.8074
2013-04-24 | 16:15 | 2013-04-24 16:15 | 60.3634 | 91.5334 | 18.135 | 2013-04-24 17:15 | 12.924 | 29.8544 | 14.438 | 61.679 | -2.2195 | 3619.2196 | 12.7804
2013-04-24 | 16:30 | 2013-04-24 16:30 | 60.3886 | 91.5586 | 18.134 | 2013-04-24 17:30 | 12.927 | 29.8614 | 13.6 | 61.6972 | -2.2378 | 3619.2378 | 12.7622
2013-04-24 | 16:45 | 2013-04-24 16:45 | 60.4087 | 91.5787 | 18.132 | 2013-04-24 17:45 | 12.926 | 29.8591 | 12.93 | 61.7196 | -2.2602 | 3619.2602 | 12.7398
2013-04-24 | 17:00 | 2013-04-24 17:00 | 60.4237 | 91.5937 | 18.132 | 2013-04-24 18:00 | 12.924 | 29.8544 | 12.337 | 61.7393 | -2.2798 | 3619.2798 | 12.7202
2013-04-24 | 17:15 | 2013-04-24 17:15 | 60.1426 | 91.3126 | 18.153 | 2013-04-24 18:15 | 12.924 | 29.8544 | 11.709 | 61.4582 | -1.9988 | 3618.9988 | 13.0012
2013-04-24 | 17:30 | 2013-04-24 17:30 | 60.2194 | 91.3894 | 18.153 | 2013-04-24 18:30 | 12.928 | 29.8637 | 11.132 | 61.5257 | -2.0663 | 3619.0663 | 12.9337
2013-04-24 | 17:45 | 2013-04-24 17:45 | 60.1474 | 91.3174 | 18.152 | 2013-04-24 18:45 | 12.931 | 29.8706 | 10.616 | 61.4468 | -1.9874 | 3618.9874 | 13.0126
2013-04-24 | 18:00 | 2013-04-24 18:00 | 60.1578 | 91.3278 | 18.148 | 2013-04-24 19:00 | 12.926 | 29.8591 | 10.185 | 61.4687 | -2.0093 | 3619.0093 | 12.9907
2013-04-24 | 18:15 | 2013-04-24 18:15 | 60.212 | 91.382 | 18.144 | 2013-04-24 19:15 | 12.928 | 29.8637 | 9.85 | 61.5183 | -2.0589 | 3619.0589 | 12.9411
2013-04-24 | 18:30 | 2013-04-24 18:30 | 60.258 | 91.428 | 18.142 | 2013-04-24 19:30 | 12.932 | 29.8729 | 9.546 | 61.5551 | -2.0957 | 3619.0957 | 12.9043
2013-04-24 | 18:45 | 2013-04-24 18:45 | 60.282 | 91.452 | 18.139 | 2013-04-24 19:45 | 12.933 | 29.8752 | 9.299 | 61.5768 | -2.1174 | 3619.1174 | 12.8826
2013-04-24 | 19:00 | 2013-04-24 19:00 | 60.2099 | 91.3799 | 18.138 | 2013-04-24 20:00 | 12.936 | 29.8822 | 9.114 | 61.4977 | -2.0383 | 3619.0383 | 12.9617
2013-04-24 | 19:15 | 2013-04-24 19:15 | 60.2454 | 91.4154 | 18.136 | 2013-04-24 20:15 | 12.937 | 29.8845 | 8.966 | 61.5309 | -2.0715 | 3619.0715 | 12.9285
2013-04-24 | 19:30 | 2013-04-24 19:30 | 60.2754 | 91.4454 | 18.136 | 2013-04-24 20:30 | 12.941 | 29.8937 | 8.848 | 61.5517 | -2.0923 | 3619.0923 | 12.9077
2013-04-24 | 19:45 | 2013-04-24 19:45 | 60.3027 | 91.4727 | 18.134 | 2013-04-24 20:45 | 12.94 | 29.8914 | 8.72 | 61.5813 | -2.1219 | 3619.1219 | 12.8781
2013-04-24 | 20:00 | 2013-04-24 20:00 | 60.3238 | 91.4938 | 18.133 | 2013-04-24 21:00 | 12.943 | 29.8983 | 8.594 | 61.5955 | -2.1361 | 3619.1361 | 12.8639
2013-04-24 | 20:15 | 2013-04-24 20:15 | 60.3391 | 91.5091 | 18.133 | 2013-04-24 21:15 | 12.942 | 29.896 | 8.426 | 61.6131 | -2.1537 | 3619.1537 | 12.8463
2013-04-24 | 20:30 | 2013-04-24 20:30 | 60.278 | 91.448 | 18.131 | 2013-04-24 21:30 | 12.943 | 29.8983 | 8.192 | 61.5497 | -2.0903 | 3619.0903 | 12.9097
2013-04-24 | 20:45 | 2013-04-24 20:45 | 60.301 | 91.471 | 18.132 | 2013-04-24 21:45 | 12.942 | 29.896 | 7.944 | 61.575 | -2.1156 | 3619.1156 | 12.8844
2013-04-24 | 21:00 | 2013-04-24 21:00 | 60.3177 | 91.4877 | 18.131 | 2013-04-24 22:00 | 12.941 | 29.8937 | 7.82 | 61.594 | -2.1346 | 3619.1346 | 12.8654
2013-04-24 | 21:15 | 2013-04-24 21:15 | 60.3329 | 91.5029 | 18.13 | 2013-04-24 22:15 | 12.94 | 29.8914 | 7.802 | 61.6115 | -2.1521 | 3619.1521 | 12.8479
2013-04-24 | 21:30 | 2013-04-24 21:30 | 60.3446 | 91.5146 | 18.129 | 2013-04-24 22:30 | 12.942 | 29.896 | 7.772 | 61.6186 | -2.1592 | 3619.1592 | 12.8408
2013-04-24 | 21:45 | 2013-04-24 21:45 | 60.3578 | 91.5278 | 18.128 | 2013-04-24 22:45 | 12.943 | 29.8983 | 7.905 | 61.6295 | -2.1701 | 3619.1701 | 12.8299
2013-04-24 | 22:00 | 2013-04-24 22:00 | 60.3639 | 91.5339 | 18.126 | 2013-04-24 23:00 | 12.945 | 29.903 | 7.997 | 61.6309 | -2.1715 | 3619.1715 | 12.8285
2013-04-24 | 22:15 | 2013-04-24 22:15 | 60.376 | 91.546 | 18.125 | 2013-04-24 23:15 | 12.944 | 29.9006 | 8.035 | 61.6454 | -2.1859 | 3619.186 | 12.814
2013-04-24 | 22:30 | 2013-04-24 22:30 | 60.3806 | 91.5506 | 18.125 | 2013-04-24 23:30 | 12.94 | 29.8914 | 8.021 | 61.6592 | -2.1998 | 3619.1998 | 12.8002
2013-04-24 | 22:45 | 2013-04-24 22:45 | 60.3926 | 91.5626 | 18.125 | 2013-04-24 23:45 | 12.94 | 29.8914 | 8.026 | 61.6712 | -2.2118 | 3619.2118 | 12.7882
2013-04-24 | 23:00 | 2013-04-24 23:00 | 60.3953 | 91.5653 | 18.125 | 2013-04-25 | 12.941 | 29.8937 | 8.017 | 61.6716 | -2.2122 | 3619.2122 | 12.7878
2013-04-24 | 23:15 | 2013-04-24 23:15 | 60.4039 | 91.5739 | 18.123 | 2013-04-25 00:15 | 12.945 | 29.903 | 7.929 | 61.671 | -2.2115 | 3619.2115 | 12.7885
2013-04-24 | 23:30 | 2013-04-24 23:30 | 60.4103 | 91.5803 | 18.122 | 2013-04-25 00:30 | 12.944 | 29.9006 | 7.819 | 61.6797 | -2.2202 | 3619.2202 | 12.7798
2013-04-24 | 23:45 | 2013-04-24 23:45 | 60.4171 | 91.5871 | 18.121 | 2013-04-25 00:45 | 12.945 | 29.903 | 7.696 | 61.6841 | -2.2247 | 3619.2247 | 12.7753
2013-04-25 | 0:00 | 2013-04-25 | 60.4277 | 91.5977 | 18.12 | 2013-04-25 01:00 | 12.946 | 29.9053 | 7.564 | 61.6924 | -2.233 | 3619.233 | 12.767
2013-04-25 | 0:15 | 2013-04-25 00:15 | 60.4348 | 91.6048 | 18.12 | 2013-04-25 01:15 | 12.945 | 29.903 | 7.473 | 61.7019 | -2.2424 | 3619.2424 | 12.7576
2013-04-25 | 0:30 | 2013-04-25 00:30 | 60.4474 | 91.6174 | 18.119 | 2013-04-25 01:30 | 12.946 | 29.9053 | 7.389 | 61.7121 | -2.2527 | 3619.2527 | 12.7473
2013-04-25 | 0:45 | 2013-04-25 00:45 | 60.4557 | 91.6257 | 18.118 | 2013-04-25 01:45 | 12.947 | 29.9076 | 7.34 | 61.7181 | -2.2587 | 3619.2587 | 12.7413
2013-04-25 | 1:00 | 2013-04-25 01:00 | 60.4595 | 91.6295 | 18.119 | 2013-04-25 02:00 | 12.944 | 29.9006 | 7.304 | 61.7289 | -2.2694 | 3619.2695 | 12.7305
2013-04-25 | 1:15 | 2013-04-25 01:15 | 60.4683 | 91.6383 | 18.118 | 2013-04-25 02:15 | 12.94 | 29.8914 | 7.235 | 61.7469 | -2.2875 | 3619.2875 | 12.7125
2013-04-25 | 1:30 | 2013-04-25 01:30 | 60.4765 | 91.6465 | 18.117 | 2013-04-25 02:30 | 12.942 | 29.896 | 7.15 | 61.7505 | -2.2911 | 3619.2911 | 12.7089
2013-04-25 | 1:45 | 2013-04-25 01:45 | 60.4854 | 91.6554 | 18.116 | 2013-04-25 02:45 | 12.938 | 29.8868 | 7.046 | 61.7686 | -2.3092 | 3619.3092 | 12.6908
2013-04-25 | 2:00 | 2013-04-25 02:00 | 60.4943 | 91.6643 | 18.115 | 2013-04-25 03:00 | 12.939 | 29.8891 | 6.754 | 61.7752 | -2.3158 | 3619.3158 | 12.6842
2013-04-25 | 2:15 | 2013-04-25 02:15 | 60.498 | 91.668 | 18.116 | 2013-04-25 03:15 | 12.943 | 29.8983 | 6.649 | 61.7697 | -2.3103 | 3619.3103 | 12.6897
2013-04-25 | 2:30 | 2013-04-25 02:30 | 60.5034 | 91.6734 | 18.115 | 2013-04-25 03:30 | 12.942 | 29.896 | 6.635 | 61.7774 | -2.318 | 3619.318 | 12.682
2013-04-25 | 2:45 | 2013-04-25 02:45 | 60.5086 | 91.6786 | 18.116 | 2013-04-25 03:45 | 12.945 | 29.903 | 6.627 | 61.7756 | -2.3162 | 3619.3162 | 12.6838
2013-04-25 | 3:00 | 2013-04-25 03:00 | 60.5138 | 91.6838 | 18.115 | 2013-04-25 04:00 | 12.944 | 29.9006 | 6.575 | 61.7832 | -2.3237 | 3619.3238 | 12.6762
2013-04-25 | 3:15 | 2013-04-25 03:15 | 60.527 | 91.697 | 18.115 | 2013-04-25 04:15 | 12.94 | 29.8914 | 6.308 | 61.8056 | -2.3462 | 3619.3462 | 12.6538
2013-04-25 | 3:30 | 2013-04-25 03:30 | 60.5355 | 91.7055 | 18.115 | 2013-04-25 04:30 | 12.942 | 29.896 | 5.862 | 61.8095 | -2.3501 | 3619.3501 | 12.6499
2013-04-25 | 3:45 | 2013-04-25 03:45 | 60.5414 | 91.7114 | 18.115 | 2013-04-25 04:45 | 12.94 | 29.8914 | 6.004 | 61.82 | -2.3606 | 3619.3606 | 12.6394
2013-04-25 | 4:00 | 2013-04-25 04:00 | 60.5468 | 91.7168 | 18.115 | 2013-04-25 05:00 | 12.943 | 29.8983 | 6.093 | 61.8185 | -2.3591 | 3619.3591 | 12.6409
2013-04-25 | 4:15 | 2013-04-25 04:15 | 60.5455 | 91.7155 | 18.113 | 2013-04-25 05:15 | 12.941 | 29.8937 | 6.092 | 61.8218 | -2.3624 | 3619.3624 | 12.6376
2013-04-25 | 4:30 | 2013-04-25 04:30 | 60.5487 | 91.7187 | 18.113 | 2013-04-25 05:30 | 12.939 | 29.8891 | 5.947 | 61.8296 | -2.3702 | 3619.3702 | 12.6298
2013-04-25 | 4:45 | 2013-04-25 04:45 | 60.5495 | 91.7195 | 18.113 | 2013-04-25 05:45 | 12.945 | 29.903 | 5.842 | 61.8166 | -2.3571 | 3619.3571 | 12.6429
2013-04-25 | 5:00 | 2013-04-25 05:00 | 60.5574 | 91.7274 | 18.113 | 2013-04-25 06:00 | 12.946 | 29.9053 | 5.927 | 61.8221 | -2.3627 | 3619.3627 | 12.6373
2013-04-25 | 5:15 | 2013-04-25 05:15 | 60.4573 | 91.6273 | 18.112 | 2013-04-25 06:15 | 12.949 | 29.9122 | 6.158 | 61.7151 | -2.2557 | 3619.2557 | 12.7443
2013-04-25 | 5:30 | 2013-04-25 05:30 | 60.4678 | 91.6378 | 18.112 | 2013-04-25 06:30 | 12.954 | 29.9237 | 6.401 | 61.7141 | -2.2546 | 3619.2546 | 12.7454
2013-04-25 | 5:45 | 2013-04-25 05:45 | 60.4882 | 91.6582 | 18.112 | 2013-04-25 06:45 | 12.959 | 29.9353 | 6.552 | 61.7229 | -2.2635 | 3619.2635 | 12.7365
2013-04-25 | 6:00 | 2013-04-25 06:00 | 58.5331 | 89.7031 | 18.131 | 2013-04-25 07:00 | 12.959 | 29.9353 | 6.677 | 59.7678 | -0.3084 | 3617.3084 | 14.6916
2013-04-25 | 6:15 | 2013-04-25 06:15 | 60.2216 | 91.3916 | 18.137 | 2013-04-25 07:15 | 12.963 | 29.9445 | 6.858 | 61.4471 | -1.9877 | 3618.9877 | 13.0123
2013-04-25 | 6:30 | 2013-04-25 06:30 | 60.2217 | 91.3917 | 18.139 | 2013-04-25 07:30 | 12.965 | 29.9491 | 7.185 | 61.4425 | -1.9831 | 3618.9831 | 13.0169
2013-04-25 | 6:45 | 2013-04-25 06:45 | 60.2817 | 91.4517 | 18.136 | 2013-04-25 07:45 | 12.97 | 29.9607 | 7.723 | 61.491 | -2.0316 | 3619.0316 | 12.9684
2013-04-25 | 7:00 | 2013-04-25 07:00 | 60.3255 | 91.4955 | 18.132 | 2013-04-25 08:00 | 12.972 | 29.9653 | 8.644 | 61.5302 | -2.0708 | 3619.0708 | 12.9292
2013-04-25 | 7:15 | 2013-04-25 07:15 | 60.3602 | 91.5302 | 18.129 | 2013-04-25 08:15 | 12.973 | 29.9676 | 10.668 | 61.5626 | -2.1032 | 3619.1032 | 12.8968
2013-04-25 | 7:30 | 2013-04-25 07:30 | 60.3926 | 91.5626 | 18.127 | 2013-04-25 08:30 | 12.975 | 29.9722 | 13.7 | 61.5904 | -2.1309 | 3619.1309 | 12.8691
2013-04-25 | 7:45 | 2013-04-25 07:45 | 60.4123 | 91.5823 | 18.127 | 2013-04-25 08:45 | 12.975 | 29.9722 | 16.455 | 61.6101 | -2.1506 | 3619.1506 | 12.8494
2013-04-25 | 8:00 | 2013-04-25 08:00 | 60.4303 | 91.6003 | 18.128 | 2013-04-25 09:00 | 12.975 | 29.9722 | 17.103 | 61.6281 | -2.1686 | 3619.1686 | 12.8314
2013-04-25 | 8:15 | 2013-04-25 08:15 | 60.4466 | 91.6166 | 18.127 | 2013-04-25 09:15 | 12.979 | 29.9815 | 18.388 | 61.6351 | -2.1757 | 3619.1757 | 12.8243
2013-04-25 | 8:30 | 2013-04-25 08:30 | 60.4577 | 91.6277 | 18.127 | 2013-04-25 09:30 | 12.977 | 29.9769 | 19.839 | 61.6508 | -2.1914 | 3619.1914 | 12.8086
2013-04-25 | 8:45 | 2013-04-25 08:45 | 60.4644 | 91.6344 | 18.126 | 2013-04-25 09:45 | 12.982 | 29.9884 | 18.494 | 61.646 | -2.1866 | 3619.1866 | 12.8134
2013-04-25 | 9:00 | 2013-04-25 09:00 | 60.4767 | 91.6467 | 18.126 | 2013-04-25 10:00 | 12.983 | 29.9907 | 19.519 | 61.656 | -2.1966 | 3619.1966 | 12.8034
2013-04-25 | 9:15 | 2013-04-25 09:15 | 60.4589 | 91.6289 | 18.125 | 2013-04-25 10:15 | 12.984 | 29.993 | 20.15 | 61.6359 | -2.1764 | 3619.1764 | 12.8236
2013-04-25 | 9:30 | 2013-04-25 09:30 | 60.3586 | 91.5286 | 18.124 | 2013-04-25 10:30 | 12.983 | 29.9907 | 20.894 | 61.5379 | -2.0785 | 3619.0785 | 12.9215
2013-04-25 | 9:45 | 2013-04-25 09:45 | 60.3845 | 91.5545 | 18.124 | 2013-04-25 10:45 | 12.988 | 30.0023 | 21.117 | 61.5522 | -2.0928 | 3619.0928 | 12.9072
2013-04-25 | 10:00 | 2013-04-25 10:00 | 60.4077 | 91.5777 | 18.123 | 2013-04-25 11:00 | 12.99 | 30.0069 | 21.519 | 61.5708 | -2.1114 | 3619.1114 | 12.8886
2013-04-25 | 10:15 | 2013-04-25 10:15 | 60.4234 | 91.5934 | 18.123 | 2013-04-25 11:15 | 12.987 | 30 | 21.381 | 61.5934 | -2.134 | 3619.134 | 12.866
2013-04-25 | 10:30 | 2013-04-25 10:30 | 60.4389 | 91.6089 | 18.122 | 2013-04-25 11:30 | 12.986 | 29.9977 | 21.385 | 61.6112 | -2.1518 | 3619.1518 | 12.8482
2013-04-25 | 10:45 | 2013-04-25 10:45 | 60.4536 | 91.6236 | 18.121 | 2013-04-25 11:45 | 12.985 | 29.9953 | 21.141 | 61.6283 | -2.1688 | 3619.1688 | 12.8312
2013-04-25 | 11:00 | 2013-04-25 11:00 | 60.2744 | 91.4444 | 18.141 | 2013-04-25 12:00 | 12.986 | 29.9977 | 20.794 | 61.4467 | -1.9873 | 3618.9873 | 13.0127
2013-04-25 | 11:15 | 2013-04-25 11:15 | 60.3551 | 91.5251 | 18.146 | 2013-04-25 12:15 | 12.984 | 29.993 | 20.406 | 61.5321 | -2.0727 | 3619.0727 | 12.9273
2013-04-25 | 11:30 | 2013-04-25 11:30 | 60.3892 | 91.5592 | 18.144 | 2013-04-25 12:30 | 12.989 | 30.0046 | 19.757 | 61.5546 | -2.0952 | 3619.0952 | 12.9048
2013-04-25 | 11:45 | 2013-04-25 11:45 | 60.4178 | 91.5878 | 18.141 | 2013-04-25 12:45 | 12.988 | 30.0023 | 19.23 | 61.5855 | -2.1261 | 3619.1261 | 12.8739
2013-04-25 | 12:00 | 2013-04-25 12:00 | 60.4356 | 91.6056 | 18.136 | 2013-04-25 13:00 | 12.987 | 30 | 18.896 | 61.6056 | -2.1462 | 3619.1462 | 12.8538
2013-04-25 | 12:15 | 2013-04-25 12:15 | 60.4547 | 91.6247 | 18.133 | 2013-04-25 13:15 | 12.989 | 30.0046 | 18.791 | 61.6201 | -2.1607 | 3619.1607 | 12.8393
2013-04-25 | 12:30 | 2013-04-25 12:30 | 60.4733 | 91.6433 | 18.132 | 2013-04-25 13:30 | 12.988 | 30.0023 | 19.204 | 61.641 | -2.1816 | 3619.1816 | 12.8184
2013-04-25 | 12:45 | 2013-04-25 12:45 | 60.4855 | 91.6555 | 18.131 | 2013-04-25 13:45 | 12.987 | 30 | 19.863 | 61.6555 | -2.1961 | 3619.1961 | 12.8039
2013-04-25 | 13:00 | 2013-04-25 13:00 | 60.4977 | 91.6677 | 18.13 | 2013-04-25 14:00 | 12.986 | 29.9977 | 20.541 | 61.67 | -2.2106 | 3619.2106 | 12.7894
2013-04-25 | 13:15 | 2013-04-25 13:15 | 60.5125 | 91.6825 | 18.13 | 2013-04-25 14:15 | 12.984 | 29.993 | 21.106 | 61.6895 | -2.23 | 3619.2301 | 12.7699
2013-04-25 | 13:30 | 2013-04-25 13:30 | 60.3686 | 91.5386 | 18.15 | 2013-04-25 14:30 | 12.983 | 29.9907 | 21.662 | 61.5479 | -2.0885 | 3619.0885 | 12.9115
2013-04-25 | 13:45 | 2013-04-25 13:45 | 60.4296 | 91.5996 | 18.153 | 2013-04-25 14:45 | 12.983 | 29.9907 | 22.013 | 61.6089 | -2.1495 | 3619.1495 | 12.8505
2013-04-25 | 14:00 | 2013-04-25 14:00 | 60.467 | 91.637 | 18.151 | 2013-04-25 15:00 | 12.979 | 29.9815 | 22.489 | 61.6555 | -2.1961 | 3619.1961 | 12.8039
2013-04-25 | 14:15 | 2013-04-25 14:15 | 60.4912 | 91.6612 | 18.147 | 2013-04-25 15:15 | 12.976 | 29.9746 | 22.893 | 61.6866 | -2.2272 | 3619.2272 | 12.7728
2013-04-25 | 14:30 | 2013-04-25 14:30 | 60.5127 | 91.6827 | 18.143 | 2013-04-25 15:30 | 12.976 | 29.9746 | 23.233 | 61.7081 | -2.2487 | 3619.2487 | 12.7513
2013-04-25 | 14:45 | 2013-04-25 14:45 | 60.3722 | 91.5422 | 18.162 | 2013-04-25 15:45 | 12.974 | 29.9699 | 23.418 | 61.5723 | -2.1129 | 3619.1128 | 12.8872
2013-04-25 | 15:00 | 2013-04-25 15:00 | 60.4347 | 91.6047 | 18.158 | 2013-04-25 16:00 | 12.972 | 29.9653 | 23.706 | 61.6394 | -2.18 | 3619.18 | 12.82
2013-04-25 | 15:15 | 2013-04-25 15:15 | 60.4682 | 91.6382 | 18.154 | 2013-04-25 16:15 | 12.975 | 29.9722 | 23.821 | 61.666 | -2.2065 | 3619.2065 | 12.7935
2013-04-25 | 15:30 | 2013-04-25 15:30 | 60.4978 | 91.6678 | 18.163 | 2013-04-25 16:30 | 12.977 | 29.9769 | 23.678 | 61.6909 | -2.2315 | 3619.2315 | 12.7685
2013-04-25 | 15:45 | 2013-04-25 15:45 | 60.5186 | 91.6886 | 18.156 | 2013-04-25 16:45 | 12.978 | 29.9792 | 23.388 | 61.7094 | -2.25 | 3619.25 | 12.75
2013-04-25 | 16:00 | 2013-04-25 16:00 | 60.5403 | 91.7103 | 18.15 | 2013-04-25 17:00 | 12.976 | 29.9746 | 23.125 | 61.7357 | -2.2763 | 3619.2763 | 12.7237
2013-04-25 | 16:15 | 2013-04-25 16:15 | 60.5597 | 91.7297 | 18.147 | 2013-04-25 17:15 | 12.98 | 29.9838 | 22.766 | 61.7459 | -2.2865 | 3619.2865 | 12.7135
2013-04-25 | 16:30 | 2013-04-25 16:30 | 60.5725 | 91.7425 | 18.146 | 2013-04-25 17:30 | 12.977 | 29.9769 | 22.338 | 61.7656 | -2.3062 | 3619.3062 | 12.6938
2013-04-25 | 16:45 | 2013-04-25 16:45 | 60.5886 | 91.7586 | 18.145 | 2013-04-25 17:45 | 12.982 | 29.9884 | 21.782 | 61.7702 | -2.3108 | 3619.3108 | 12.6892
2013-04-25 | 17:00 | 2013-04-25 17:00 | 60.5991 | 91.7691 | 18.142 | 2013-04-25 18:00 | 12.981 | 29.9861 | 21.197 | 61.783 | -2.3236 | 3619.3236 | 12.6764
2013-04-25 | 17:15 | 2013-04-25 17:15 | 60.6085 | 91.7785 | 18.141 | 2013-04-25 18:15 | 12.985 | 29.9953 | 20.61 | 61.7832 | -2.3237 | 3619.3237 | 12.6763
2013-04-25 | 17:30 | 2013-04-25 17:30 | 60.617 | 91.787 | 18.14 | 2013-04-25 18:30 | 12.987 | 30 | 19.86 | 61.787 | -2.3276 | 3619.3276 | 12.6724
2013-04-25 | 17:45 | 2013-04-25 17:45 | 60.6252 | 91.7952 | 18.14 | 2013-04-25 18:45 | 12.987 | 30 | 18.876 | 61.7952 | -2.3358 | 3619.3358 | 12.6642
2013-04-25 | 18:00 | 2013-04-25 18:00 | 60.6306 | 91.8006 | 18.138 | 2013-04-25 19:00 | 12.991 | 30.0092 | 17.681 | 61.7914 | -2.332 | 3619.332 | 12.668
2013-04-25 | 18:15 | 2013-04-25 18:15 | 60.6353 | 91.8053 | 18.138 | 2013-04-25 19:15 | 12.991 | 30.0092 | 16.032 | 61.7961 | -2.3367 | 3619.3367 | 12.6633
2013-04-25 | 18:30 | 2013-04-25 18:30 | 60.3134 | 91.4834 | 18.153 | 2013-04-25 19:30 | 12.994 | 30.0161 | 14.123 | 61.4673 | -2.0078 | 3619.0078 | 12.9922
2013-04-25 | 18:45 | 2013-04-25 18:45 | 60.4333 | 91.6033 | 18.158 | 2013-04-25 19:45 | 12.994 | 30.0161 | 12.499 | 61.5872 | -2.1277 | 3619.1278 | 12.8722
2013-04-25 | 19:00 | 2013-04-25 19:00 | 60.4687 | 91.6387 | 18.158 | 2013-04-25 20:00 | 12.997 | 30.0231 | 11.193 | 61.6156 | -2.1562 | 3619.1562 | 12.8438
2013-04-25 | 19:15 | 2013-04-25 19:15 | 60.5046 | 91.6746 | 18.153 | 2013-04-25 20:15 | 13.002 | 30.0346 | 10.129 | 61.64 | -2.1806 | 3619.1806 | 12.8194
2013-04-25 | 19:30 | 2013-04-25 19:30 | 60.5264 | 91.6964 | 18.15 | 2013-04-25 20:30 | 13.002 | 30.0346 | 9.266 | 61.6618 | -2.2024 | 3619.2024 | 12.7976
2013-04-25 | 19:45 | 2013-04-25 19:45 | 60.5446 | 91.7146 | 18.145 | 2013-04-25 20:45 | 13.009 | 30.0508 | 8.647 | 61.6638 | -2.2044 | 3619.2044 | 12.7956
2013-04-25 | 20:00 | 2013-04-25 20:00 | 60.5613 | 91.7313 | 18.143 | 2013-04-25 21:00 | 13.009 | 30.0508 | 8.059 | 61.6805 | -2.2211 | 3619.2211 | 12.7789
2013-04-25 | 20:15 | 2013-04-25 20:15 | 60.4919 | 91.6619 | 18.14 | 2013-04-25 21:15 | 13.013 | 30.06 | 7.655 | 61.6019 | -2.1425 | 3619.1425 | 12.8575
2013-04-25 | 20:30 | 2013-04-25 20:30 | 60.5055 | 91.6755 | 18.138 | 2013-04-25 21:30 | 13.015 | 30.0647 | 7.357 | 61.6108 | -2.1514 | 3619.1514 | 12.8486
2013-04-25 | 20:45 | 2013-04-25 20:45 | 60.5251 | 91.6951 | 18.138 | 2013-04-25 21:45 | 13.016 | 30.067 | 7.075 | 61.6281 | -2.1687 | 3619.1687 | 12.8313
2013-04-25 | 21:00 | 2013-04-25 21:00 | 60.5403 | 91.7103 | 18.138 | 2013-04-25 22:00 | 13.018 | 30.0716 | 6.815 | 61.6387 | -2.1793 | 3619.1793 | 12.8207
2013-04-25 | 21:15 | 2013-04-25 21:15 | 60.5561 | 91.7261 | 18.136 | 2013-04-25 22:15 | 13.019 | 30.0739 | 6.499 | 61.6522 | -2.1928 | 3619.1928 | 12.8072
2013-04-25 | 21:30 | 2013-04-25 21:30 | 60.5667 | 91.7367 | 18.136 | 2013-04-25 22:30 | 13.023 | 30.0831 | 6.2 | 61.6536 | -2.1942 | 3619.1942 | 12.8058
2013-04-25 | 21:45 | 2013-04-25 21:45 | 60.4861 | 91.6561 | 18.134 | 2013-04-25 22:45 | 13.022 | 30.0808 | 5.874 | 61.5753 | -2.1159 | 3619.1159 | 12.8841
2013-04-25 | 22:00 | 2013-04-25 22:00 | 60.4822 | 91.6522 | 18.134 | 2013-04-25 23:00 | 13.021 | 30.0785 | 5.679 | 61.5737 | -2.1143 | 3619.1143 | 12.8857
2013-04-25 | 22:15 | 2013-04-25 22:15 | 60.4998 | 91.6698 | 18.133 | 2013-04-25 23:15 | 13.024 | 30.0854 | 5.499 | 61.5844 | -2.125 | 3619.1249 | 12.8751
2013-04-25 | 22:30 | 2013-04-25 22:30 | 60.5202 | 91.6902 | 18.132 | 2013-04-25 23:30 | 13.022 | 30.0808 | 5.391 | 61.6094 | -2.15 | 3619.15 | 12.85
2013-04-25 | 22:45 | 2013-04-25 22:45 | 60.5323 | 91.7023 | 18.131 | 2013-04-25 23:45 | 13.024 | 30.0854 | 5.449 | 61.6169 | -2.1575 | 3619.1575 | 12.8425
2013-04-25 | 23:00 | 2013-04-25 23:00 | 60.5447 | 91.7147 | 18.129 | 2013-04-26 | 13.023 | 30.0831 | 5.387 | 61.6316 | -2.1722 | 3619.1722 | 12.8278
2013-04-25 | 23:15 | 2013-04-25 23:15 | 60.5544 | 91.7244 | 18.127 | 2013-04-26 00:15 | 13.022 | 30.0808 | 5.509 | 61.6436 | -2.1842 | 3619.1842 | 12.8158
2013-04-25 | 23:30 | 2013-04-25 23:30 | 60.5649 | 91.7349 | 18.127 | 2013-04-26 00:30 | 13.021 | 30.0785 | 5.366 | 61.6564 | -2.197 | 3619.197 | 12.803
2013-04-25 | 23:45 | 2013-04-25 23:45 | 60.5726 | 91.7426 | 18.126 | 2013-04-26 00:45 | 13.022 | 30.0808 | 5.036 | 61.6618 | -2.2024 | 3619.2024 | 12.7976
2013-04-26 | 0:00 | 2013-04-26 | 60.5776 | 91.7476 | 18.126 | 2013-04-26 01:00 | 13.022 | 30.0808 | 5.075 | 61.6668 | -2.2074 | 3619.2074 | 12.7926
2013-04-26 | 0:15 | 2013-04-26 00:15 | 60.5857 | 91.7557 | 18.124 | 2013-04-26 01:15 | 13.019 | 30.0739 | 4.975 | 61.6818 | -2.2224 | 3619.2224 | 12.7776
2013-04-26 | 0:30 | 2013-04-26 00:30 | 60.5928 | 91.7628 | 18.123 | 2013-04-26 01:30 | 13.017 | 30.0693 | 4.848 | 61.6935 | -2.2341 | 3619.2341 | 12.7659
2013-04-26 | 0:45 | 2013-04-26 00:45 | 60.5982 | 91.7682 | 18.123 | 2013-04-26 01:45 | 13.018 | 30.0716 | 4.634 | 61.6966 | -2.2372 | 3619.2372 | 12.7628
2013-04-26 | 1:00 | 2013-04-26 01:00 | 60.603 | 91.773 | 18.12 | 2013-04-26 02:00 | 13.017 | 30.0693 | 4.315 | 61.7037 | -2.2443 | 3619.2443 | 12.7557
2013-04-26 | 1:15 | 2013-04-26 01:15 | 60.6122 | 91.7822 | 18.12 | 2013-04-26 02:15 | 13.015 | 30.0647 | 4.275 | 61.7176 | -2.2581 | 3619.2581 | 12.7419
2013-04-26 | 1:30 | 2013-04-26 01:30 | 60.619 | 91.789 | 18.12 | 2013-04-26 02:30 | 13.018 | 30.0716 | 4.489 | 61.7174 | -2.258 | 3619.258 | 12.742
2013-04-26 | 1:45 | 2013-04-26 01:45 | 60.6238 | 91.7938 | 18.121 | 2013-04-26 02:45 | 13.019 | 30.0739 | 4.555 | 61.7199 | -2.2605 | 3619.2605 | 12.7395
2013-04-26 | 2:00 | 2013-04-26 02:00 | 60.6307 | 91.8007 | 18.119 | 2013-04-26 03:00 | 13.018 | 30.0716 | 4.234 | 61.7291 | -2.2697 | 3619.2697 | 12.7303
2013-04-26 | 2:15 | 2013-04-26 02:15 | 60.539 | 91.709 | 18.118 | 2013-04-26 03:15 | 13.018 | 30.0716 | 3.629 | 61.6374 | -2.178 | 3619.178 | 12.822
2013-04-26 | 2:30 | 2013-04-26 02:30 | 60.5473 | 91.7173 | 18.118 | 2013-04-26 03:30 | 13.018 | 30.0716 | 3.181 | 61.6457 | -2.1863 | 3619.1863 | 12.8137
2013-04-26 | 2:45 | 2013-04-26 02:45 | 60.489 | 91.659 | 18.118 | 2013-04-26 03:45 | 13.018 | 30.0716 | 2.843 | 61.5874 | -2.128 | 3619.128 | 12.872
2013-04-26 | 3:00 | 2013-04-26 03:00 | 60.4264 | 91.5964 | 18.118 | 2013-04-26 04:00 | 13.021 | 30.0785 | 2.666 | 61.5179 | -2.0585 | 3619.0585 | 12.9415
2013-04-26 | 3:15 | 2013-04-26 03:15 | 60.4621 | 91.6321 | 18.117 | 2013-04-26 04:15 | 13.018 | 30.0716 | 2.533 | 61.5605 | -2.1011 | 3619.1011 | 12.8989
2013-04-26 | 3:30 | 2013-04-26 03:30 | 60.4085 | 91.5785 | 18.117 | 2013-04-26 04:30 | 13.018 | 30.0716 | 2.428 | 61.5069 | -2.0475 | 3619.0475 | 12.9525
2013-04-26 | 3:45 | 2013-04-26 03:45 | 60.4537 | 91.6237 | 18.116 | 2013-04-26 04:45 | 13.017 | 30.0693 | 2.387 | 61.5544 | -2.095 | 3619.095 | 12.905
2013-04-26 | 4:00 | 2013-04-26 04:00 | 60.4925 | 91.6625 | 18.115 | 2013-04-26 05:00 | 13.017 | 30.0693 | 2.473 | 61.5932 | -2.1338 | 3619.1338 | 12.8662
2013-04-26 | 4:15 | 2013-04-26 04:15 | 60.4834 | 91.6534 | 18.114 | 2013-04-26 05:15 | 13.017 | 30.0693 | 2.521 | 61.5841 | -2.1247 | 3619.1247 | 12.8753
2013-04-26 | 4:30 | 2013-04-26 04:30 | 60.4585 | 91.6285 | 18.113 | 2013-04-26 05:30 | 13.019 | 30.0739 | 2.441 | 61.5546 | -2.0952 | 3619.0952 | 12.9048
2013-04-26 | 4:45 | 2013-04-26 04:45 | 60.4918 | 91.6618 | 18.113 | 2013-04-26 05:45 | 13.022 | 30.0808 | 2.442 | 61.581 | -2.1216 | 3619.1216 | 12.8784
2013-04-26 | 5:00 | 2013-04-26 05:00 | 60.523 | 91.693 | 18.113 | 2013-04-26 06:00 | 13.021 | 30.0785 | 2.535 | 61.6145 | -2.1551 | 3619.1551 | 12.8449
2013-04-26 | 5:15 | 2013-04-26 05:15 | 60.5516 | 91.7216 | 18.113 | 2013-04-26 06:15 | 13.023 | 30.0831 | 2.815 | 61.6385 | -2.1791 | 3619.1791 | 12.8209
2013-04-26 | 5:30 | 2013-04-26 05:30 | 60.5726 | 91.7426 | 18.112 | 2013-04-26 06:30 | 13.027 | 30.0924 | 4.899 | 61.6502 | -2.1908 | 3619.1908 | 12.8092
2013-04-26 | 5:45 | 2013-04-26 05:45 | 60.5917 | 91.7617 | 18.112 | 2013-04-26 06:45 | 13.026 | 30.0901 | 8.274 | 61.6716 | -2.2122 | 3619.2122 | 12.7878
2013-04-26 | 6:00 | 2013-04-26 06:00 | 60.5889 | 91.7589 | 18.112 | 2013-04-26 07:00 | 13.028 | 30.0947 | 12.236 | 61.6642 | -2.2048 | 3619.2048 | 12.7952
2013-04-26 | 6:15 | 2013-04-26 06:15 | 60.5276 | 91.6976 | 18.111 | 2013-04-26 07:15 | 13.031 | 30.1016 | 15.747 | 61.596 | -2.1366 | 3619.1366 | 12.8634
2013-04-26 | 6:30 | 2013-04-26 06:30 | 60.555 | 91.725 | 18.113 | 2013-04-26 07:30 | 13.032 | 30.1039 | 20.079 | 61.6211 | -2.1617 | 3619.1617 | 12.8383
2013-04-26 | 6:45 | 2013-04-26 06:45 | 60.2379 | 91.4079 | 18.131 | 2013-04-26 07:45 | 13.029 | 30.097 | 23.718 | 61.3109 | -1.8515 | 3618.8515 | 13.1485
2013-04-26 | 7:00 | 2013-04-26 07:00 | 60.4095 | 91.5795 | 18.138 | 2013-04-26 08:00 | 13.025 | 30.0877 | 27.927 | 61.4917 | -2.0323 | 3619.0323 | 12.9677
2013-04-26 | 7:15 | 2013-04-26 07:15 | 60.3794 | 91.5494 | 18.138 | 2013-04-26 08:15 | 13.025 | 30.0877 | 31.798 | 61.4616 | -2.0022 | 3619.0022 | 12.9978
2013-04-26 | 7:30 | 2013-04-26 07:30 | 60.4294 | 91.5994 | 18.134 | 2013-04-26 08:30 | 13.025 | 30.0877 | 34.473 | 61.5117 | -2.0522 | 3619.0522 | 12.9478
2013-04-26 | 7:45 | 2013-04-26 07:45 | 60.4695 | 91.6395 | 18.13 | 2013-04-26 08:45 | 13.023 | 30.0831 | 36.263 | 61.5564 | -2.097 | 3619.097 | 12.903
2013-04-26 | 8:00 | 2013-04-26 08:00 | 60.4991 | 91.6691 | 18.127 | 2013-04-26 09:00 | 13.026 | 30.0901 | 37.08 | 61.579 | -2.1196 | 3619.1196 | 12.8804
2013-04-26 | 8:15 | 2013-04-26 08:15 | 60.5208 | 91.6908 | 18.127 | 2013-04-26 09:15 | 13.025 | 30.0877 | 37.717 | 61.603 | -2.1436 | 3619.1436 | 12.8564
2013-04-26 | 8:30 | 2013-04-26 08:30 | 60.5405 | 91.7105 | 18.125 | 2013-04-26 09:30 | 13.03 | 30.0993 | 37.942 | 61.6112 | -2.1518 | 3619.1518 | 12.8482
2013-04-26 | 8:45 | 2013-04-26 08:45 | 60.5341 | 91.7041 | 18.125 | 2013-04-26 09:45 | 13.031 | 30.1016 | 37.686 | 61.6025 | -2.1431 | 3619.1431 | 12.8569
2013-04-26 | 9:00 | 2013-04-26 09:00 | 60.3695 | 91.5395 | 18.124 | 2013-04-26 10:00 | 13.031 | 30.1016 | 37.554 | 61.4379 | -1.9785 | 3618.9785 | 13.0215
2013-04-26 | 9:15 | 2013-04-26 09:15 | 60.2271 | 91.3971 | 18.142 | 2013-04-26 10:15 | 13.031 | 30.1016 | 37.624 | 61.2955 | -1.8361 | 3618.8361 | 13.1639
2013-04-26 | 9:30 | 2013-04-26 09:30 | 60.2439 | 91.4139 | 18.146 | 2013-04-26 10:30 | 13.032 | 30.1039 | 37.163 | 61.31 | -1.8506 | 3618.8506 | 13.1494
2013-04-26 | 9:45 | 2013-04-26 09:45 | 60.3125 | 91.4825 | 18.143 | 2013-04-26 10:45 | 13.032 | 30.1039 | 36.199 | 61.3786 | -1.9192 | 3618.9192 | 13.0808
2013-04-26 | 10:00 | 2013-04-26 10:00 | 60.3598 | 91.5298 | 18.139 | 2013-04-26 11:00 | 13.033 | 30.1062 | 35.452 | 61.4236 | -1.9642 | 3618.9642 | 13.0358
2013-04-26 | 10:15 | 2013-04-26 10:15 | 60.3983 | 91.5683 | 18.136 | 2013-04-26 11:15 | 13.031 | 30.1016 | 34.175 | 61.4667 | -2.0073 | 3619.0073 | 12.9927
2013-04-26 | 10:30 | 2013-04-26 10:30 | 60.4301 | 91.6001 | 18.134 | 2013-04-26 11:30 | 13.031 | 30.1016 | 33.631 | 61.4985 | -2.0391 | 3619.0391 | 12.9609
2013-04-26 | 10:45 | 2013-04-26 10:45 | 59.8524 | 91.0224 | 18.157 | 2013-04-26 11:45 | 13.033 | 30.1062 | 32.588 | 60.9162 | -1.4568 | 3618.4568 | 13.5432
2013-04-26 | 11:00 | 2013-04-26 11:00 | 59.1031 | 90.2731 | 18.189 | 2013-04-26 12:00 | 13.03 | 30.0993 | 32.163 | 60.1738 | -0.71439 | 3617.7144 | 14.2856
2013-04-26 | 11:15 | 2013-04-26 11:15 | 58.6284 | 89.7984 | 18.214 | 2013-04-26 12:15 | 13.029 | 30.097 | 31.471 | 59.7014 | -0.242 | 3617.242 | 14.758
2013-04-26 | 11:30 | 2013-04-26 11:30 | 58.1834 | 89.3534 | 18.229 | 2013-04-26 12:30 | 13.027 | 30.0924 | 30.346 | 59.261 | 0.19838 | 3616.8016 | 15.1984
2013-04-26 | 11:45 | 2013-04-26 11:45 | 57.3154 | 88.4854 | 18.237 | 2013-04-26 12:45 | 13.03 | 30.0993 | 29.306 | 58.3861 | 1.0733 | 3615.9267 | 16.0733
2013-04-26 | 12:00 | 2013-04-26 12:00 | 55.1277 | 86.2977 | 18.237 | 2013-04-26 13:00 | 13.027 | 30.0924 | 28.717 | 56.2053 | 3.2541 | 3613.7459 | 18.2541
2013-04-26 | 12:15 | 2013-04-26 12:15 | 58.0953 | 89.2653 | 18.23 | 2013-04-26 13:15 | 13.028 | 30.0947 | 28.675 | 59.1706 | 0.28879 | 3616.7112 | 15.2888
2013-04-26 | 12:30 | 2013-04-26 12:30 | 58.7502 | 89.9202 | 18.202 | 2013-04-26 13:30 | 13.029 | 30.097 | 28.905 | 59.8232 | -0.3638 | 3617.3638 | 14.6362
2013-04-26 | 12:45 | 2013-04-26 12:45 | 59.0926 | 90.2626 | 18.175 | 2013-04-26 13:45 | 13.03 | 30.0993 | 29.565 | 60.1633 | -0.70389 | 3617.7039 | 14.2961
2013-04-26 | 13:00 | 2013-04-26 13:00 | 58.9652 | 90.1352 | 18.181 | 2013-04-26 14:00 | 13.026 | 30.0901 | 29.446 | 60.0451 | -0.58573 | 3617.5857 | 14.4143
2013-04-26 | 13:15 | 2013-04-26 13:15 | 56.9955 | 88.1655 | 18.189 | 2013-04-26 14:15 | 13.026 | 30.0901 | 29.412 | 58.0754 | 1.384 | 3615.616 | 16.384
2013-04-26 | 13:30 | 2013-04-26 13:30 | 55.9129 | 87.0829 | 18.209 | 2013-04-26 14:30 | 13.027 | 30.0924 | 29.979 | 56.9905 | 2.4689 | 3614.5311 | 17.4689
2013-04-26 | 13:45 | 2013-04-26 13:45 | 59.2444 | 90.4144 | 18.202 | 2013-04-26 14:45 | 13.024 | 30.0854 | 30.275 | 60.329 | -0.86955 | 3617.8695 | 14.1305
2013-04-26 | 14:00 | 2013-04-26 14:00 | 57.5618 | 88.7318 | 18.207 | 2013-04-26 15:00 | 13.026 | 30.0901 | 29.926 | 58.6417 | 0.81767 | 3616.1823 | 15.8177
2013-04-26 | 14:15 | 2013-04-26 14:15 | 54.5975 | 85.7675 | 18.213 | 2013-04-26 15:15 | 13.024 | 30.0854 | 30.548 | 55.6821 | 3.7774 | 3613.2227 | 18.7773
2013-04-26 | 14:30 | 2013-04-26 14:30 | 55.833 | 87.003 | 18.223 | 2013-04-26 15:30 | 13.021 | 30.0785 | 30.972 | 56.9245 | 2.5349 | 3614.4651 | 17.5349
2013-04-26 | 14:45 | 2013-04-26 14:45 | 57.7382 | 88.9082 | 18.229 | 2013-04-26 15:45 | 13.021 | 30.0785 | 31.355 | 58.8297 | 0.62972 | 3616.3703 | 15.6297
2013-04-26 | 15:00 | 2013-04-26 15:00 | 58.4331 | 89.6031 | 18.211 | 2013-04-26 16:00 | 13.016 | 30.067 | 31.69 | 59.5361 | -0.07673 | 3617.0767 | 14.9233
2013-04-26 | 15:15 | 2013-04-26 15:15 | 58.8208 | 89.9908 | 18.183 | 2013-04-26 16:15 | 13.018 | 30.0716 | 31.104 | 59.9192 | -0.45981 | 3617.4598 | 14.5402
2013-04-26 | 15:30 | 2013-04-26 15:30 | 59.1024 | 90.2724 | 18.17 | 2013-04-26 16:30 | 13.019 | 30.0739 | 30.321 | 60.1985 | -0.7391 | 3617.7391 | 14.2609
2013-04-26 | 15:45 | 2013-04-26 15:45 | 58.9935 | 90.1635 | 18.186 | 2013-04-26 16:45 | 13.019 | 30.0739 | 29.55 | 60.0896 | -0.6302 | 3617.6302 | 14.3698
2013-04-26 | 16:00 | 2013-04-26 16:00 | 59.0786 | 90.2486 | 18.181 | 2013-04-26 17:00 | 13.02 | 30.0762 | 28.944 | 60.1724 | -0.71299 | 3617.713 | 14.287
2013-04-26 | 16:15 | 2013-04-26 16:15 | 59.2857 | 90.4557 | 18.173 | 2013-04-26 17:15 | 13.022 | 30.0808 | 28.362 | 60.3749 | -0.91547 | 3617.9155 | 14.0845
2013-04-26 | 16:30 | 2013-04-26 16:30 | 59.4644 | 90.6344 | 18.167 | 2013-04-26 17:30 | 13.019 | 30.0739 | 27.688 | 60.5605 | -1.1011 | 3618.1011 | 13.8989
2013-04-26 | 16:45 | 2013-04-26 16:45 | 59.6112 | 90.7812 | 18.166 | 2013-04-26 17:45 | 13.018 | 30.0716 | 27.183 | 60.7096 | -1.2502 | 3618.2502 | 13.7498
2013-04-26 | 17:00 | 2013-04-26 17:00 | 59.7375 | 90.9075 | 18.165 | 2013-04-26 18:00 | 13.02 | 30.0762 | 26.53 | 60.8313 | -1.3719 | 3618.3719 | 13.6281
2013-04-26 | 17:15 | 2013-04-26 17:15 | 59.8398 | 91.0098 | 18.163 | 2013-04-26 18:15 | 13.022 | 30.0808 | 25.809 | 60.929 | -1.4696 | 3618.4696 | 13.5304
2013-04-26 | 17:30 | 2013-04-26 17:30 | 59.9296 | 91.0996 | 18.161 | 2013-04-26 18:30 | 13.026 | 30.0901 | 24.9 | 61.0095 | -1.5501 | 3618.5501 | 13.4499
2013-04-26 | 17:45 | 2013-04-26 17:45 | 59.8248 | 90.9948 | 18.16 | 2013-04-26 18:45 | 13.024 | 30.0854 | 24.009 | 60.9094 | -1.4499 | 3618.45 | 13.55
2013-04-26 | 18:00 | 2013-04-26 18:00 | 59.8286 | 90.9986 | 18.157 | 2013-04-26 19:00 | 13.025 | 30.0877 | 22.87 | 60.9109 | -1.4514 | 3618.4514 | 13.5486
2013-04-26 | 18:15 | 2013-04-26 18:15 | 59.4455 | 90.6155 | 18.154 | 2013-04-26 19:15 | 13.031 | 30.1016 | 21.527 | 60.5139 | -1.0545 | 3618.0545 | 13.9455
2013-04-26 | 18:30 | 2013-04-26 18:30 | 59.1446 | 90.3146 | 18.15 | 2013-04-26 19:30 | 13.035 | 30.1109 | 19.691 | 60.2037 | -0.74434 | 3617.7443 | 14.2557
2013-04-26 | 18:45 | 2013-04-26 18:45 | 59.0532 | 90.2232 | 18.16 | 2013-04-26 19:45 | 13.035 | 30.1109 | 17.51 | 60.1123 | -0.65294 | 3617.6529 | 14.3471
2013-04-26 | 19:00 | 2013-04-26 19:00 | 59.359 | 90.529 | 18.167 | 2013-04-26 20:00 | 13.035 | 30.1109 | 15.699 | 60.4181 | -0.95874 | 3617.9587 | 14.0413
2013-04-26 | 19:15 | 2013-04-26 19:15 | 59.541 | 90.711 | 18.165 | 2013-04-26 20:15 | 13.041 | 30.1247 | 14.229 | 60.5863 | -1.1269 | 3618.1269 | 13.8731
2013-04-26 | 19:30 | 2013-04-26 19:30 | 59.6818 | 90.8518 | 18.163 | 2013-04-26 20:30 | 13.044 | 30.1316 | 13.063 | 60.7202 | -1.2607 | 3618.2607 | 13.7393
2013-04-26 | 19:45 | 2013-04-26 19:45 | 59.7957 | 90.9657 | 18.159 | 2013-04-26 20:45 | 13.045 | 30.134 | 12.054 | 60.8317 | -1.3723 | 3618.3723 | 13.6277
2013-04-26 | 20:00 | 2013-04-26 20:00 | 59.8879 | 91.0579 | 18.156 | 2013-04-26 21:00 | 13.05 | 30.1455 | 11.112 | 60.9124 | -1.453 | 3618.453 | 13.547
2013-04-26 | 20:15 | 2013-04-26 20:15 | 59.9172 | 91.0872 | 18.152 | 2013-04-26 21:15 | 13.05 | 30.1455 | 10.28 | 60.9417 | -1.4823 | 3618.4823 | 13.5177
2013-04-26 | 20:30 | 2013-04-26 20:30 | 59.9643 | 91.1343 | 18.15 | 2013-04-26 21:30 | 13.051 | 30.1478 | 9.57 | 60.9865 | -1.5271 | 3618.5271 | 13.4729
2013-04-26 | 20:45 | 2013-04-26 20:45 | 60.0346 | 91.2046 | 18.148 | 2013-04-26 21:45 | 13.052 | 30.1501 | 8.77 | 61.0545 | -1.5951 | 3618.5951 | 13.4049
2013-04-26 | 21:00 | 2013-04-26 21:00 | 60.0952 | 91.2652 | 18.147 | 2013-04-26 22:00 | 13.055 | 30.1571 | 8.278 | 61.1081 | -1.6487 | 3618.6487 | 13.3513
2013-04-26 | 21:15 | 2013-04-26 21:15 | 60.1477 | 91.3177 | 18.146 | 2013-04-26 22:15 | 13.056 | 30.1594 | 7.935 | 61.1583 | -1.6989 | 3618.6989 | 13.3011
2013-04-26 | 21:30 | 2013-04-26 21:30 | 60.1895 | 91.3595 | 18.144 | 2013-04-26 22:30 | 13.056 | 30.1594 | 7.732 | 61.2001 | -1.7407 | 3618.7407 | 13.2593
2013-04-26 | 21:45 | 2013-04-26 21:45 | 60.2276 | 91.3976 | 18.161 | 2013-04-26 22:45 | 13.056 | 30.1594 | 7.633 | 61.2382 | -1.7788 | 3618.7788 | 13.2212
2013-04-26 | 22:00 | 2013-04-26 22:00 | 60.2588 | 91.4288 | 18.161 | 2013-04-26 23:00 | 13.054 | 30.1547 | 7.552 | 61.2741 | -1.8146 | 3618.8147 | 13.1853
2013-04-26 | 22:15 | 2013-04-26 22:15 | 60.2845 | 91.4545 | 18.153 | 2013-04-26 23:15 | 13.056 | 30.1594 | 7.521 | 61.2951 | -1.8357 | 3618.8357 | 13.1643
2013-04-26 | 22:30 | 2013-04-26 22:30 | 60.3085 | 91.4785 | 18.149 | 2013-04-26 23:30 | 13.054 | 30.1547 | 7.438 | 61.3238 | -1.8643 | 3618.8644 | 13.1356
2013-04-26 | 22:45 | 2013-04-26 22:45 | 60.3282 | 91.4982 | 18.147 | 2013-04-26 23:45 | 13.054 | 30.1547 | 7.307 | 61.3435 | -1.884 | 3618.8841 | 13.1159
2013-04-26 | 23:00 | 2013-04-26 23:00 | 60.3461 | 91.5161 | 18.144 | 2013-04-27 | 13.055 | 30.1571 | 7.258 | 61.359 | -1.8996 | 3618.8996 | 13.1004
2013-04-26 | 23:15 | 2013-04-26 23:15 | 60.3642 | 91.5342 | 18.142 | 2013-04-27 00:15 | 13.055 | 30.1571 | 7.194 | 61.3772 | -1.9177 | 3618.9177 | 13.0823
2013-04-26 | 23:30 | 2013-04-26 23:30 | 60.3764 | 91.5464 | 18.139 | 2013-04-27 00:30 | 13.055 | 30.1571 | 7.233 | 61.3894 | -1.9299 | 3618.9299 | 13.0701
2013-04-26 | 23:45 | 2013-04-26 23:45 | 60.3908 | 91.5608 | 18.137 | 2013-04-27 00:45 | 13.05 | 30.1455 | 7.106 | 61.4153 | -1.9559 | 3618.9559 | 13.0441
2013-04-27 | 0:00 | 2013-04-27 | 60.4056 | 91.5756 | 18.135 | 2013-04-27 01:00 | 13.049 | 30.1432 | 7.082 | 61.4324 | -1.973 | 3618.973 | 13.027
2013-04-27 | 0:15 | 2013-04-27 00:15 | 60.4163 | 91.5863 | 18.134 | 2013-04-27 01:15 | 13.05 | 30.1455 | 7.036 | 61.4408 | -1.9814 | 3618.9814 | 13.0186
2013-04-27 | 0:30 | 2013-04-27 00:30 | 60.4271 | 91.5971 | 18.133 | 2013-04-27 01:30 | 13.046 | 30.1363 | 7.056 | 61.4608 | -2.0014 | 3619.0014 | 12.9986
2013-04-27 | 0:45 | 2013-04-27 00:45 | 60.266 | 91.436 | 18.154 | 2013-04-27 01:45 | 13.044 | 30.1316 | 7.076 | 61.3044 | -1.8449 | 3618.845 | 13.155
2013-04-27 | 1:00 | 2013-04-27 01:00 | 60.3332 | 91.5032 | 18.155 | 2013-04-27 02:00 | 13.043 | 30.1293 | 6.865 | 61.3739 | -1.9145 | 3618.9145 | 13.0855
2013-04-27 | 1:15 | 2013-04-27 01:15 | 60.3672 | 91.5372 | 18.154 | 2013-04-27 02:15 | 13.042 | 30.127 | 6.776 | 61.4102 | -1.9508 | 3618.9508 | 13.0492
2013-04-27 | 1:30 | 2013-04-27 01:30 | 60.3925 | 91.5625 | 18.153 | 2013-04-27 02:30 | 13.042 | 30.127 | 6.706 | 61.4355 | -1.9761 | 3618.9761 | 13.0239
2013-04-27 | 1:45 | 2013-04-27 01:45 | 60.4137 | 91.5837 | 18.149 | 2013-04-27 02:45 | 13.04 | 30.1224 | 6.357 | 61.4613 | -2.0019 | 3619.0019 | 12.9981
2013-04-27 | 2:00 | 2013-04-27 02:00 | 60.4334 | 91.6034 | 18.147 | 2013-04-27 03:00 | 13.04 | 30.1224 | 6.027 | 61.481 | -2.0216 | 3619.0216 | 12.9784
2013-04-27 | 2:15 | 2013-04-27 02:15 | 60.3588 | 91.5288 | 18.145 | 2013-04-27 03:15 | 13.037 | 30.1155 | 6.008 | 61.4133 | -1.9539 | 3618.9539 | 13.0461
2013-04-27 | 2:30 | 2013-04-27 02:30 | 60.3831 | 91.5531 | 18.143 | 2013-04-27 03:30 | 13.037 | 30.1155 | 5.99 | 61.4376 | -1.9782 | 3618.9782 | 13.0218
2013-04-27 | 2:45 | 2013-04-27 02:45 | 60.4079 | 91.5779 | 18.142 | 2013-04-27 03:45 | 13.041 | 30.1247 | 5.807 | 61.4532 | -1.9938 | 3618.9938 | 13.0062
2013-04-27 | 3:00 | 2013-04-27 03:00 | 60.4308 | 91.6008 | 18.141 | 2013-04-27 04:00 | 13.043 | 30.1293 | 5.782 | 61.4715 | -2.0121 | 3619.0121 | 12.9879
2013-04-27 | 3:15 | 2013-04-27 03:15 | 60.4581 | 91.6281 | 18.141 | 2013-04-27 04:15 | 13.042 | 30.127 | 5.768 | 61.5011 | -2.0417 | 3619.0417 | 12.9583
2013-04-27 | 3:30 | 2013-04-27 03:30 | 60.48 | 91.65 | 18.14 | 2013-04-27 04:30 | 13.04 | 30.1224 | 5.764 | 61.5276 | -2.0682 | 3619.0682 | 12.9318
2013-04-27 | 3:45 | 2013-04-27 03:45 | 60.5011 | 91.6711 | 18.139 | 2013-04-27 04:45 | 13.04 | 30.1224 | 5.806 | 61.5487 | -2.0893 | 3619.0893 | 12.9107
2013-04-27 | 4:00 | 2013-04-27 04:00 | 60.5182 | 91.6882 | 18.139 | 2013-04-27 05:00 | 13.04 | 30.1224 | 5.738 | 61.5658 | -2.1064 | 3619.1064 | 12.8936
2013-04-27 | 4:15 | 2013-04-27 04:15 | 60.5307 | 91.7007 | 18.139 | 2013-04-27 05:15 | 13.04 | 30.1224 | 5.776 | 61.5783 | -2.1189 | 3619.1189 | 12.8811
2013-04-27 | 4:30 | 2013-04-27 04:30 | 60.5401 | 91.7101 | 18.139 | 2013-04-27 05:30 | 13.038 | 30.1178 | 5.889 | 61.5923 | -2.1329 | 3619.1329 | 12.8671
2013-04-27 | 4:45 | 2013-04-27 04:45 | 60.5554 | 91.7254 | 18.138 | 2013-04-27 05:45 | 13.04 | 30.1224 | 6.102 | 61.603 | -2.1436 | 3619.1436 | 12.8564
2013-04-27 | 5:00 | 2013-04-27 05:00 | 60.5641 | 91.7341 | 18.135 | 2013-04-27 06:00 | 13.04 | 30.1224 | 6.007 | 61.6117 | -2.1523 | 3619.1523 | 12.8477
2013-04-27 | 5:15 | 2013-04-27 05:15 | 60.5724 | 91.7424 | 18.134 | 2013-04-27 06:15 | 13.042 | 30.127 | 6.157 | 61.6154 | -2.156 | 3619.156 | 12.844
2013-04-27 | 5:30 | 2013-04-27 05:30 | 60.5801 | 91.7501 | 18.134 | 2013-04-27 06:30 | 13.045 | 30.134 | 8.565 | 61.6162 | -2.1567 | 3619.1567 | 12.8433
2013-04-27 | 5:45 | 2013-04-27 05:45 | 60.5912 | 91.7612 | 18.133 | 2013-04-27 06:45 | 13.043 | 30.1293 | 13.434 | 61.6319 | -2.1725 | 3619.1725 | 12.8275
2013-04-27 | 6:00 | 2013-04-27 06:00 | 60.597 | 91.767 | 18.131 | 2013-04-27 07:00 | 13.04 | 30.1224 | 19.315 | 61.6446 | -2.1852 | 3619.1852 | 12.8148
2013-04-27 | 6:15 | 2013-04-27 06:15 | 60.6042 | 91.7742 | 18.129 | 2013-04-27 07:15 | 13.038 | 30.1178 | 25.068 | 61.6564 | -2.197 | 3619.197 | 12.803
2013-04-27 | 6:30 | 2013-04-27 06:30 | 60.0833 | 91.2533 | 18.146 | 2013-04-27 07:30 | 13.036 | 30.1132 | 29.622 | 61.1401 | -1.6807 | 3618.6807 | 13.3193
2013-04-27 | 6:45 | 2013-04-27 06:45 | 60.4617 | 91.6317 | 18.15 | 2013-04-27 07:45 | 13.039 | 30.1201 | 33.96 | 61.5116 | -2.0522 | 3619.0522 | 12.9478
2013-04-27 | 7:00 | 2013-04-27 07:00 | 60.5128 | 91.6828 | 18.15 | 2013-04-27 08:00 | 13.039 | 30.1201 | 37.684 | 61.5627 | -2.1033 | 3619.1033 | 12.8967
2013-04-27 | 7:15 | 2013-04-27 07:15 | 60.54 | 91.71 | 18.147 | 2013-04-27 08:15 | 13.036 | 30.1132 | 40.732 | 61.5968 | -2.1374 | 3619.1374 | 12.8626
2013-04-27 | 7:30 | 2013-04-27 07:30 | 60.5574 | 91.7274 | 18.146 | 2013-04-27 08:30 | 13.037 | 30.1155 | 42.072 | 61.6119 | -2.1525 | 3619.1525 | 12.8475
2013-04-27 | 7:45 | 2013-04-27 07:45 | 60.5707 | 91.7407 | 18.142 | 2013-04-27 08:45 | 13.039 | 30.1201 | 42.155 | 61.6206 | -2.1612 | 3619.1612 | 12.8388
2013-04-27 | 8:00 | 2013-04-27 08:00 | 60.5782 | 91.7482 | 18.141 | 2013-04-27 09:00 | 13.038 | 30.1178 | 42.747 | 61.6304 | -2.171 | 3619.171 | 12.829
2013-04-27 | 8:15 | 2013-04-27 08:15 | 60.5831 | 91.7531 | 18.139 | 2013-04-27 09:15 | 13.038 | 30.1178 | 42.296 | 61.6353 | -2.1759 | 3619.1759 | 12.8241
2013-04-27 | 8:30 | 2013-04-27 08:30 | 60.5671 | 91.7371 | 18.138 | 2013-04-27 09:30 | 13.039 | 30.1201 | 41.606 | 61.617 | -2.1576 | 3619.1576 | 12.8424
2013-04-27 | 8:45 | 2013-04-27 08:45 | 60.2978 | 91.4678 | 18.155 | 2013-04-27 09:45 | 13.036 | 30.1132 | 40.289 | 61.3546 | -1.8952 | 3618.8952 | 13.1048
2013-04-27 | 9:00 | 2013-04-27 09:00 | 60.2952 | 91.4652 | 18.157 | 2013-04-27 10:00 | 13.038 | 30.1178 | 39.725 | 61.3474 | -1.888 | 3618.888 | 13.112
2013-04-27 | 9:15 | 2013-04-27 09:15 | 60.311 | 91.481 | 18.154 | 2013-04-27 10:15 | 13.039 | 30.1201 | 39.838 | 61.3609 | -1.9015 | 3618.9015 | 13.0985
2013-04-27 | 9:30 | 2013-04-27 09:30 | 60.2426 | 91.4126 | 18.151 | 2013-04-27 10:30 | 13.039 | 30.1201 | 39.108 | 61.2925 | -1.8331 | 3618.8331 | 13.1669
2013-04-27 | 9:45 | 2013-04-27 09:45 | 60.2943 | 91.4643 | 18.146 | 2013-04-27 10:45 | 13.038 | 30.1178 | 37.488 | 61.3465 | -1.8871 | 3618.8871 | 13.1129
2013-04-27 | 10:00 | 2013-04-27 10:00 | 60.3348 | 91.5048 | 18.144 | 2013-04-27 11:00 | 13.04 | 30.1224 | 36.779 | 61.3824 | -1.923 | 3618.923 | 13.077
2013-04-27 | 10:15 | 2013-04-27 10:15 | 60.3699 | 91.5399 | 18.143 | 2013-04-27 11:15 | 13.038 | 30.1178 | 35.604 | 61.4221 | -1.9627 | 3618.9627 | 13.0373
2013-04-27 | 10:30 | 2013-04-27 10:30 | 60.3264 | 91.4964 | 18.142 | 2013-04-27 11:30 | 13.037 | 30.1155 | 34.633 | 61.3809 | -1.9215 | 3618.9215 | 13.0785
2013-04-27 | 10:45 | 2013-04-27 10:45 | 60.3496 | 91.5196 | 18.141 | 2013-04-27 11:45 | 13.037 | 30.1155 | 33.986 | 61.4041 | -1.9447 | 3618.9447 | 13.0553
2013-04-27 | 11:00 | 2013-04-27 11:00 | 60.3785 | 91.5485 | 18.139 | 2013-04-27 12:00 | 13.036 | 30.1132 | 33.037 | 61.4353 | -1.9759 | 3618.9759 | 13.0241
2013-04-27 | 11:15 | 2013-04-27 11:15 | 60.2762 | 91.4462 | 18.139 | 2013-04-27 12:15 | 13.03 | 30.0993 | 32.561 | 61.3469 | -1.8875 | 3618.8875 | 13.1125
2013-04-27 | 11:30 | 2013-04-27 11:30 | 60.2841 | 91.4541 | 18.137 | 2013-04-27 12:30 | 13.031 | 30.1016 | 31.961 | 61.3525 | -1.8931 | 3618.8931 | 13.1069
2013-04-27 | 11:45 | 2013-04-27 11:45 | 60.2118 | 91.3818 | 18.134 | 2013-04-27 12:45 | 13.027 | 30.0924 | 30.917 | 61.2894 | -1.83 | 3618.83 | 13.17
2013-04-27 | 12:00 | 2013-04-27 12:00 | 60.0153 | 91.1853 | 18.15 | 2013-04-27 13:00 | 13.023 | 30.0831 | 30.964 | 61.1022 | -1.6428 | 3618.6428 | 13.3572
2013-04-27 | 12:15 | 2013-04-27 12:15 | 60.0888 | 91.2588 | 18.155 | 2013-04-27 13:15 | 13.023 | 30.0831 | 31.068 | 61.1757 | -1.7163 | 3618.7163 | 13.2837
2013-04-27 | 12:30 | 2013-04-27 12:30 | 60.1604 | 91.3304 | 18.153 | 2013-04-27 13:30 | 13.023 | 30.0831 | 30.947 | 61.2473 | -1.7879 | 3618.7879 | 13.2121
2013-04-27 | 12:45 | 2013-04-27 12:45 | 60.138 | 91.308 | 18.15 | 2013-04-27 13:45 | 13.021 | 30.0785 | 31.165 | 61.2295 | -1.7701 | 3618.7701 | 13.2299
2013-04-27 | 13:00 | 2013-04-27 13:00 | 60.1882 | 91.3582 | 18.146 | 2013-04-27 14:00 | 13.019 | 30.0739 | 31.04 | 61.2843 | -1.8249 | 3618.8249 | 13.1751
2013-04-27 | 13:15 | 2013-04-27 13:15 | 60.2346 | 91.4046 | 18.143 | 2013-04-27 14:15 | 13.017 | 30.0693 | 31.183 | 61.3353 | -1.8759 | 3618.8759 | 13.1241
2013-04-27 | 13:30 | 2013-04-27 13:30 | 60.2788 | 91.4488 | 18.141 | 2013-04-27 14:30 | 13.011 | 30.0554 | 31.12 | 61.3934 | -1.934 | 3618.934 | 13.066
2013-04-27 | 13:45 | 2013-04-27 13:45 | 60.3114 | 91.4814 | 18.14 | 2013-04-27 14:45 | 13.007 | 30.0462 | 31.392 | 61.4352 | -1.9758 | 3618.9758 | 13.0242
2013-04-27 | 14:00 | 2013-04-27 14:00 | 60.3384 | 91.5084 | 18.138 | 2013-04-27 15:00 | 13.005 | 30.0416 | 31.469 | 61.4668 | -2.0074 | 3619.0074 | 12.9926
2013-04-27 | 14:15 | 2013-04-27 14:15 | 60.3237 | 91.4937 | 18.136 | 2013-04-27 15:15 | 13.004 | 30.0392 | 31.907 | 61.4545 | -1.995 | 3618.995 | 13.005
2013-04-27 | 14:30 | 2013-04-27 14:30 | 60.1513 | 91.3213 | 18.157 | 2013-04-27 15:30 | 13.003 | 30.0369 | 32.295 | 61.2844 | -1.825 | 3618.825 | 13.175
2013-04-27 | 14:45 | 2013-04-27 14:45 | 60.1576 | 91.3276 | 18.158 | 2013-04-27 15:45 | 13.001 | 30.0323 | 31.496 | 61.2953 | -1.8359 | 3618.8359 | 13.1641
2013-04-27 | 15:00 | 2013-04-27 15:00 | 60.2148 | 91.3848 | 18.154 | 2013-04-27 16:00 | 13 | 30.03 | 31.564 | 61.3548 | -1.8954 | 3618.8954 | 13.1046
2013-04-27 | 15:15 | 2013-04-27 15:15 | 60.2644 | 91.4344 | 18.149 | 2013-04-27 16:15 | 12.999 | 30.0277 | 31.728 | 61.4067 | -1.9473 | 3618.9473 | 13.0527
2013-04-27 | 15:30 | 2013-04-27 15:30 | 60.3059 | 91.4759 | 18.146 | 2013-04-27 16:30 | 13 | 30.03 | 31.701 | 61.4459 | -1.9865 | 3618.9865 | 13.0135
2013-04-27 | 15:45 | 2013-04-27 15:45 | 60.339 | 91.509 | 18.144 | 2013-04-27 16:45 | 13 | 30.03 | 32.107 | 61.479 | -2.0196 | 3619.0196 | 12.9804
2013-04-27 | 16:00 | 2013-04-27 16:00 | 60.3689 | 91.5389 | 18.142 | 2013-04-27 17:00 | 12.994 | 30.0161 | 32.48 | 61.5228 | -2.0633 | 3619.0633 | 12.9367
2013-04-27 | 16:15 | 2013-04-27 16:15 | 60.3955 | 91.5655 | 18.141 | 2013-04-27 17:15 | 12.998 | 30.0254 | 31.522 | 61.5401 | -2.0807 | 3619.0807 | 12.9193
2013-04-27 | 16:30 | 2013-04-27 16:30 | 60.4189 | 91.5889 | 18.141 | 2013-04-27 17:30 | 12.993 | 30.0138 | 30.958 | 61.5751 | -2.1157 | 3619.1157 | 12.8843
2013-04-27 | 16:45 | 2013-04-27 16:45 | 60.4451 | 91.6151 | 18.139 | 2013-04-27 17:45 | 12.996 | 30.0208 | 30.013 | 61.5943 | -2.1349 | 3619.1349 | 12.8651
2013-04-27 | 17:00 | 2013-04-27 17:00 | 60.4508 | 91.6208 | 18.139 | 2013-04-27 18:00 | 12.996 | 30.0208 | 29.23 | 61.6 | -2.1406 | 3619.1406 | 12.8594
2013-04-27 | 17:15 | 2013-04-27 17:15 | 60.316 | 91.486 | 18.154 | 2013-04-27 18:15 | 12.994 | 30.0161 | 28.474 | 61.4699 | -2.0104 | 3619.0105 | 12.9895
2013-04-27 | 17:30 | 2013-04-27 17:30 | 60.3823 | 91.5523 | 18.158 | 2013-04-27 18:30 | 12.998 | 30.0254 | 27.62 | 61.5269 | -2.0675 | 3619.0675 | 12.9325
2013-04-27 | 17:45 | 2013-04-27 17:45 | 60.4211 | 91.5911 | 18.157 | 2013-04-27 18:45 | 12.995 | 30.0184 | 26.61 | 61.5727 | -2.1132 | 3619.1132 | 12.8868
2013-04-27 | 18:00 | 2013-04-27 18:00 | 60.4493 | 91.6193 | 18.154 | 2013-04-27 19:00 | 12.995 | 30.0184 | 25.508 | 61.6009 | -2.1414 | 3619.1414 | 12.8586
2013-04-27 | 18:15 | 2013-04-27 18:15 | 60.4723 | 91.6423 | 18.15 | 2013-04-27 19:15 | 12.998 | 30.0254 | 24.012 | 61.6169 | -2.1575 | 3619.1575 | 12.8425
2013-04-27 | 18:30 | 2013-04-27 18:30 | 60.4895 | 91.6595 | 18.147 | 2013-04-27 19:30 | 12.998 | 30.0254 | 22.19 | 61.6341 | -2.1747 | 3619.1747 | 12.8253
2013-04-27 | 18:45 | 2013-04-27 18:45 | 60.5033 | 91.6733 | 18.146 | 2013-04-27 19:45 | 13.001 | 30.0323 | 20.664 | 61.641 | -2.1816 | 3619.1816 | 12.8184
2013-04-27 | 19:00 | 2013-04-27 19:00 | 60.5148 | 91.6848 | 18.144 | 2013-04-27 20:00 | 13 | 30.03 | 19.375 | 61.6548 | -2.1954 | 3619.1954 | 12.8046
2013-04-27 | 19:15 | 2013-04-27 19:15 | 60.5262 | 91.6962 | 18.142 | 2013-04-27 20:15 | 13.002 | 30.0346 | 18.276 | 61.6616 | -2.2022 | 3619.2022 | 12.7978
2013-04-27 | 19:30 | 2013-04-27 19:30 | 60.4489 | 91.6189 | 18.14 | 2013-04-27 20:30 | 13.003 | 30.0369 | 17.547 | 61.582 | -2.1226 | 3619.1226 | 12.8774
2013-04-27 | 19:45 | 2013-04-27 19:45 | 60.3688 | 91.5388 | 18.14 | 2013-04-27 20:45 | 13.007 | 30.0462 | 16.68 | 61.4926 | -2.0332 | 3619.0332 | 12.9668
2013-04-27 | 20:00 | 2013-04-27 20:00 | 60.2787 | 91.4487 | 18.139 | 2013-04-27 21:00 | 13.011 | 30.0554 | 15.367 | 61.3933 | -1.9339 | 3618.9339 | 13.0661
2013-04-27 | 20:15 | 2013-04-27 20:15 | 60.1874 | 91.3574 | 18.138 | 2013-04-27 21:15 | 13.013 | 30.06 | 14.405 | 61.2974 | -1.838 | 3618.838 | 13.162
2013-04-27 | 20:30 | 2013-04-27 20:30 | 60.2446 | 91.4146 | 18.136 | 2013-04-27 21:30 | 13.013 | 30.06 | 13.717 | 61.3546 | -1.8952 | 3618.8952 | 13.1048
2013-04-27 | 20:45 | 2013-04-27 20:45 | 60.2964 | 91.4664 | 18.135 | 2013-04-27 21:45 | 13.013 | 30.06 | 12.948 | 61.4064 | -1.947 | 3618.947 | 13.053
2013-04-27 | 21:00 | 2013-04-27 21:00 | 60.3367 | 91.5067 | 18.132 | 2013-04-27 22:00 | 13.013 | 30.06 | 12.049 | 61.4467 | -1.9873 | 3618.9873 | 13.0127
2013-04-27 | 21:15 | 2013-04-27 21:15 | 60.3721 | 91.5421 | 18.132 | 2013-04-27 22:15 | 13.014 | 30.0623 | 11.233 | 61.4798 | -2.0204 | 3619.0204 | 12.9796
2013-04-27 | 21:30 | 2013-04-27 21:30 | 60.3992 | 91.5692 | 18.131 | 2013-04-27 22:30 | 13.016 | 30.067 | 10.773 | 61.5022 | -2.0428 | 3619.0428 | 12.9572
2013-04-27 | 21:45 | 2013-04-27 21:45 | 60.4174 | 91.5874 | 18.13 | 2013-04-27 22:45 | 13.01 | 30.0531 | 10.659 | 61.5343 | -2.0749 | 3619.0749 | 12.9251
2013-04-27 | 22:00 | 2013-04-27 22:00 | 60.4334 | 91.6034 | 18.129 | 2013-04-27 23:00 | 13.013 | 30.06 | 10.478 | 61.5434 | -2.084 | 3619.084 | 12.916
2013-04-27 | 22:15 | 2013-04-27 22:15 | 60.3496 | 91.5196 | 18.126 | 2013-04-27 23:15 | 13.011 | 30.0554 | 10.645 | 61.4642 | -2.0048 | 3619.0048 | 12.9952
2013-04-27 | 22:30 | 2013-04-27 22:30 | 60.2538 | 91.4238 | 18.125 | 2013-04-27 23:30 | 13.008 | 30.0485 | 10.558 | 61.3753 | -1.9159 | 3618.9159 | 13.0841
2013-04-27 | 22:45 | 2013-04-27 22:45 | 60.2839 | 91.4539 | 18.125 | 2013-04-27 23:45 | 13.009 | 30.0508 | 9.998 | 61.4031 | -1.9437 | 3618.9437 | 13.0563
2013-04-27 | 23:00 | 2013-04-27 23:00 | 60.3165 | 91.4865 | 18.123 | 2013-04-28 | 13.009 | 30.0508 | 9.351 | 61.4357 | -1.9763 | 3618.9763 | 13.0237
2013-04-27 | 23:15 | 2013-04-27 23:15 | 60.3448 | 91.5148 | 18.123 | 2013-04-28 00:15 | 13.007 | 30.0462 | 8.72 | 61.4686 | -2.0092 | 3619.0092 | 12.9908
2013-04-27 | 23:30 | 2013-04-27 23:30 | 60.3677 | 91.5377 | 18.123 | 2013-04-28 00:30 | 13.004 | 30.0392 | 8.21 | 61.4985 | -2.039 | 3619.039 | 12.961
2013-04-27 | 23:45 | 2013-04-27 23:45 | 60.3856 | 91.5556 | 18.123 | 2013-04-28 00:45 | 13.005 | 30.0416 | 8.194 | 61.514 | -2.0546 | 3619.0546 | 12.9454
2013-04-28 | 0:00 | 2013-04-28 | 60.4003 | 91.5703 | 18.122 | 2013-04-28 01:00 | 13.005 | 30.0416 | 8.815 | 61.5288 | -2.0693 | 3619.0693 | 12.9307
2013-04-28 | 0:15 | 2013-04-28 00:15 | 60.4103 | 91.5803 | 18.121 | 2013-04-28 01:15 | 12.999 | 30.0277 | 8.986 | 61.5526 | -2.0932 | 3619.0932 | 12.9068
2013-04-28 | 0:30 | 2013-04-28 00:30 | 60.4194 | 91.5894 | 18.12 | 2013-04-28 01:30 | 13 | 30.03 | 8.565 | 61.5594 | -2.1 | 3619.1 | 12.9
2013-04-28 | 0:45 | 2013-04-28 00:45 | 60.4268 | 91.5968 | 18.12 | 2013-04-28 01:45 | 12.997 | 30.0231 | 8.251 | 61.5737 | -2.1143 | 3619.1143 | 12.8857
2013-04-28 | 1:00 | 2013-04-28 01:00 | 60.4368 | 91.6068 | 18.12 | 2013-04-28 02:00 | 12.993 | 30.0138 | 8.131 | 61.593 | -2.1336 | 3619.1336 | 12.8664
2013-04-28 | 1:15 | 2013-04-28 01:15 | 60.4432 | 91.6132 | 18.119 | 2013-04-28 02:15 | 12.993 | 30.0138 | 8.234 | 61.5994 | -2.14 | 3619.14 | 12.86
2013-04-28 | 1:30 | 2013-04-28 01:30 | 60.4493 | 91.6193 | 18.117 | 2013-04-28 02:30 | 12.993 | 30.0138 | 8.28 | 61.6055 | -2.1461 | 3619.1461 | 12.8539
2013-04-28 | 1:45 | 2013-04-28 01:45 | 60.4526 | 91.6226 | 18.117 | 2013-04-28 02:45 | 12.989 | 30.0046 | 8.56 | 61.618 | -2.1586 | 3619.1586 | 12.8414
2013-04-28 | 2:00 | 2013-04-28 02:00 | 60.3962 | 91.5662 | 18.115 | 2013-04-28 03:00 | 12.987 | 30 | 8.632 | 61.5662 | -2.1068 | 3619.1068 | 12.8932
2013-04-28 | 2:15 | 2013-04-28 02:15 | 60.3784 | 91.5484 | 18.115 | 2013-04-28 03:15 | 12.988 | 30.0023 | 8.633 | 61.5461 | -2.0867 | 3619.0867 | 12.9133
2013-04-28 | 2:30 | 2013-04-28 02:30 | 60.3161 | 91.4861 | 18.115 | 2013-04-28 03:30 | 12.981 | 29.9861 | 8.965 | 61.5 | -2.0406 | 3619.0406 | 12.9594
2013-04-28 | 2:45 | 2013-04-28 02:45 | 60.3303 | 91.5003 | 18.116 | 2013-04-28 03:45 | 12.981 | 29.9861 | 10.706 | 61.5142 | -2.0548 | 3619.0548 | 12.9452
2013-04-28 | 3:00 | 2013-04-28 03:00 | 60.2674 | 91.4374 | 18.115 | 2013-04-28 04:00 | 12.979 | 29.9815 | 12.028 | 61.4559 | -1.9965 | 3618.9965 | 13.0035
2013-04-28 | 3:15 | 2013-04-28 03:15 | 60.2211 | 91.3911 | 18.114 | 2013-04-28 04:15 | 12.977 | 29.9769 | 12.745 | 61.4142 | -1.9548 | 3618.9548 | 13.0452
2013-04-28 | 3:30 | 2013-04-28 03:30 | 60.2526 | 91.4226 | 18.114 | 2013-04-28 04:30 | 12.978 | 29.9792 | 12.83 | 61.4434 | -1.984 | 3618.984 | 13.016
2013-04-28 | 3:45 | 2013-04-28 03:45 | 60.2055 | 91.3755 | 18.113 | 2013-04-28 04:45 | 12.978 | 29.9792 | 12.42 | 61.3963 | -1.9369 | 3618.9369 | 13.0631
2013-04-28 | 4:00 | 2013-04-28 04:00 | 60.2517 | 91.4217 | 18.113 | 2013-04-28 05:00 | 12.977 | 29.9769 | 11.796 | 61.4448 | -1.9854 | 3618.9854 | 13.0146
2013-04-28 | 4:15 | 2013-04-28 04:15 | 60.293 | 91.463 | 18.113 | 2013-04-28 05:15 | 12.977 | 29.9769 | 11.461 | 61.4861 | -2.0267 | 3619.0267 | 12.9733
2013-04-28 | 4:30 | 2013-04-28 04:30 | 60.3274 | 91.4974 | 18.112 | 2013-04-28 05:30 | 12.978 | 29.9792 | 11.257 | 61.5182 | -2.0588 | 3619.0588 | 12.9412
2013-04-28 | 4:45 | 2013-04-28 04:45 | 60.3584 | 91.5284 | 18.113 | 2013-04-28 05:45 | 12.978 | 29.9792 | 10.815 | 61.5492 | -2.0898 | 3619.0898 | 12.9102
2013-04-28 | 5:00 | 2013-04-28 05:00 | 57.4507 | 88.6207 | 18.115 | 2013-04-28 06:00 | 12.978 | 29.9792 | 10.097 | 58.6415 | 0.81789 | 3616.1821 | 15.8179
2013-04-28 | 5:15 | 2013-04-28 05:15 | 60.2548 | 91.4248 | 18.134 | 2013-04-28 06:15 | 12.98 | 29.9838 | 9.547 | 61.441 | -1.9816 | 3618.9816 | 13.0184
2013-04-28 | 5:30 | 2013-04-28 05:30 | 60.3206 | 91.4906 | 18.138 | 2013-04-28 06:30 | 12.983 | 29.9907 | 11.526 | 61.4999 | -2.0405 | 3619.0405 | 12.9595
2013-04-28 | 5:45 | 2013-04-28 05:45 | 60.3624 | 91.5324 | 18.136 | 2013-04-28 06:45 | 12.983 | 29.9907 | 15.658 | 61.5417 | -2.0823 | 3619.0823 | 12.9177
2013-04-28 | 6:00 | 2013-04-28 06:00 | 60.3918 | 91.5618 | 18.134 | 2013-04-28 07:00 | 12.984 | 29.993 | 20.284 | 61.5688 | -2.1093 | 3619.1094 | 12.8906
2013-04-28 | 6:15 | 2013-04-28 06:15 | 60.4173 | 91.5873 | 18.131 | 2013-04-28 07:15 | 12.983 | 29.9907 | 25.408 | 61.5966 | -2.1372 | 3619.1372 | 12.8628
2013-04-28 | 6:30 | 2013-04-28 06:30 | 60.3499 | 91.5199 | 18.129 | 2013-04-28 07:30 | 12.981 | 29.9861 | 30.014 | 61.5338 | -2.0744 | 3619.0744 | 12.9256
2013-04-28 | 6:45 | 2013-04-28 06:45 | 60.3785 | 91.5485 | 18.128 | 2013-04-28 07:45 | 12.979 | 29.9815 | 34.184 | 61.567 | -2.1076 | 3619.1076 | 12.8924
2013-04-28 | 7:00 | 2013-04-28 07:00 | 60.4042 | 91.5742 | 18.127 | 2013-04-28 08:00 | 12.978 | 29.9792 | 37.513 | 61.595 | -2.1356 | 3619.1356 | 12.8644
2013-04-28 | 7:15 | 2013-04-28 07:15 | 60.4261 | 91.5961 | 18.126 | 2013-04-28 08:15 | 12.978 | 29.9792 | 39.781 | 61.6169 | -2.1575 | 3619.1575 | 12.8425
2013-04-28 | 7:30 | 2013-04-28 07:30 | 60.4422 | 91.6122 | 18.125 | 2013-04-28 08:30 | 12.977 | 29.9769 | 41.653 | 61.6353 | -2.1759 | 3619.1759 | 12.8241
2013-04-28 | 7:45 | 2013-04-28 07:45 | 60.3734 | 91.5434 | 18.124 | 2013-04-28 08:45 | 12.975 | 29.9722 | 43.466 | 61.5711 | -2.1117 | 3619.1117 | 12.8883
2013-04-28 | 8:00 | 2013-04-28 08:00 | 60.3937 | 91.5637 | 18.125 | 2013-04-28 09:00 | 12.977 | 29.9769 | 44.942 | 61.5868 | -2.1274 | 3619.1274 | 12.8726
2013-04-28 | 8:15 | 2013-04-28 08:15 | 60.4119 | 91.5819 | 18.123 | 2013-04-28 09:15 | 12.975 | 29.9722 | 45.063 | 61.6097 | -2.1502 | 3619.1502 | 12.8498
2013-04-28 | 8:30 | 2013-04-28 08:30 | 60.4254 | 91.5954 | 18.124 | 2013-04-28 09:30 | 12.974 | 29.9699 | 45.131 | 61.6255 | -2.1661 | 3619.1661 | 12.8339
2013-04-28 | 8:45 | 2013-04-28 08:45 | 60.4377 | 91.6077 | 18.124 | 2013-04-28 09:45 | 12.974 | 29.9699 | 44.955 | 61.6378 | -2.1783 | 3619.1784 | 12.8216
2013-04-28 | 9:00 | 2013-04-28 09:00 | 60.442 | 91.612 | 18.123 | 2013-04-28 10:00 | 12.974 | 29.9699 | 44.813 | 61.6421 | -2.1826 | 3619.1827 | 12.8173
2013-04-28 | 9:15 | 2013-04-28 09:15 | 60.4467 | 91.6167 | 18.123 | 2013-04-28 10:15 | 12.974 | 29.9699 | 43.799 | 61.6468 | -2.1874 | 3619.1874 | 12.8126
2013-04-28 | 9:30 | 2013-04-28 09:30 | 60.3395 | 91.5095 | 18.122 | 2013-04-28 10:30 | 12.972 | 29.9653 | 43.958 | 61.5442 | -2.0848 | 3619.0848 | 12.9152
2013-04-28 | 9:45 | 2013-04-28 09:45 | 60.3577 | 91.5277 | 18.121 | 2013-04-28 10:45 | 12.974 | 29.9699 | 43.204 | 61.5578 | -2.0984 | 3619.0984 | 12.9016
2013-04-28 | 10:00 | 2013-04-28 10:00 | 60.373 | 91.543 | 18.122 | 2013-04-28 11:00 | 12.971 | 29.963 | 41.052 | 61.58 | -2.1206 | 3619.1206 | 12.8794
2013-04-28 | 10:15 | 2013-04-28 10:15 | 60.3842 | 91.5542 | 18.12 | 2013-04-28 11:15 | 12.971 | 29.963 | 39.734 | 61.5912 | -2.1318 | 3619.1318 | 12.8682
2013-04-28 | 10:30 | 2013-04-28 10:30 | 60.3945 | 91.5645 | 18.119 | 2013-04-28 11:30 | 12.973 | 29.9676 | 38.786 | 61.5969 | -2.1375 | 3619.1375 | 12.8625
2013-04-28 | 10:45 | 2013-04-28 10:45 | 60.403 | 91.573 | 18.117 | 2013-04-28 11:45 | 12.97 | 29.9607 | 38.392 | 61.6123 | -2.1529 | 3619.1529 | 12.8471
2013-04-28 | 11:00 | 2013-04-28 11:00 | 60.0618 | 91.2318 | 18.133 | 2013-04-28 12:00 | 12.968 | 29.9561 | 37.346 | 61.2757 | -1.8163 | 3618.8163 | 13.1837
2013-04-28 | 11:15 | 2013-04-28 11:15 | 57.3164 | 88.4864 | 18.163 | 2013-04-28 12:15 | 12.968 | 29.9561 | 36.419 | 58.5303 | 0.92909 | 3616.0709 | 15.9291
2013-04-28 | 11:30 | 2013-04-28 11:30 | 59.764 | 90.934 | 18.185 | 2013-04-28 12:30 | 12.966 | 29.9515 | 35.482 | 60.9825 | -1.5231 | 3618.5231 | 13.4769
2013-04-28 | 11:45 | 2013-04-28 11:45 | 55.9879 | 87.1579 | 18.204 | 2013-04-28 12:45 | 12.966 | 29.9515 | 34.527 | 57.2064 | 2.253 | 3614.747 | 17.253
2013-04-28 | 12:00 | 2013-04-28 12:00 | 55.138 | 86.308 | 18.213 | 2013-04-28 13:00 | 12.964 | 29.9468 | 33.899 | 56.3612 | 3.0983 | 3613.9017 | 18.0983
2013-04-28 | 12:15 | 2013-04-28 12:15 | 57.8705 | 89.0405 | 18.226 | 2013-04-28 13:15 | 12.965 | 29.9491 | 33.518 | 59.0914 | 0.36806 | 3616.6319 | 15.3681
2013-04-28 | 12:30 | 2013-04-28 12:30 | 58.6676 | 89.8376 | 18.207 | 2013-04-28 13:30 | 12.956 | 29.9284 | 33.253 | 59.9092 | -0.44983 | 3617.4498 | 14.5502
2013-04-28 | 12:45 | 2013-04-28 12:45 | 57.3454 | 88.5154 | 18.193 | 2013-04-28 13:45 | 12.956 | 29.9284 | 33.18 | 58.587 | 0.87237 | 3616.1276 | 15.8724
2013-04-28 | 13:00 | 2013-04-28 13:00 | 59.1316 | 90.3016 | 18.174 | 2013-04-28 14:00 | 12.955 | 29.9261 | 33.12 | 60.3756 | -0.91614 | 3617.9161 | 14.0839
2013-04-28 | 13:15 | 2013-04-28 13:15 | 59.3474 | 90.5174 | 18.162 | 2013-04-28 14:15 | 12.952 | 29.9191 | 32.699 | 60.5983 | -1.1389 | 3618.1389 | 13.8611
2013-04-28 | 13:30 | 2013-04-28 13:30 | 59.3322 | 90.5022 | 18.176 | 2013-04-28 14:30 | 12.952 | 29.9191 | 32.729 | 60.5831 | -1.1237 | 3618.1237 | 13.8763
2013-04-28 | 13:45 | 2013-04-28 13:45 | 59.1654 | 90.3354 | 18.194 | 2013-04-28 14:45 | 12.95 | 29.9145 | 32.983 | 60.4209 | -0.96149 | 3617.9615 | 14.0385
2013-04-28 | 14:00 | 2013-04-28 14:00 | 59.5216 | 90.6916 | 18.184 | 2013-04-28 15:00 | 12.946 | 29.9053 | 32.999 | 60.7863 | -1.3269 | 3618.3269 | 13.6731
2013-04-28 | 14:15 | 2013-04-28 14:15 | 59.6568 | 90.8268 | 18.173 | 2013-04-28 15:15 | 12.945 | 29.903 | 32.854 | 60.9238 | -1.4644 | 3618.4644 | 13.5356
2013-04-28 | 14:30 | 2013-04-28 14:30 | 59.4893 | 90.6593 | 18.188 | 2013-04-28 15:30 | 12.94 | 29.8914 | 32.475 | 60.7679 | -1.3085 | 3618.3085 | 13.6915
2013-04-28 | 14:45 | 2013-04-28 14:45 | 59.6935 | 90.8635 | 18.183 | 2013-04-28 15:45 | 12.943 | 29.8983 | 32.261 | 60.9652 | -1.5058 | 3618.5058 | 13.4942
2013-04-28 | 15:00 | 2013-04-28 15:00 | 59.799 | 90.969 | 18.174 | 2013-04-28 16:00 | 12.938 | 29.8868 | 32.015 | 61.0822 | -1.6228 | 3618.6228 | 13.3772
2013-04-28 | 15:15 | 2013-04-28 15:15 | 59.7197 | 90.8897 | 18.19 | 2013-04-28 16:15 | 12.939 | 29.8891 | 31.618 | 61.0006 | -1.5412 | 3618.5412 | 13.4588
2013-04-28 | 15:30 | 2013-04-28 15:30 | 59.8336 | 91.0036 | 18.182 | 2013-04-28 16:30 | 12.94 | 29.8914 | 31.385 | 61.1122 | -1.6528 | 3618.6528 | 13.3472
2013-04-28 | 15:45 | 2013-04-28 15:45 | 59.9097 | 91.0797 | 18.174 | 2013-04-28 16:45 | 12.939 | 29.8891 | 31.064 | 61.1906 | -1.7312 | 3618.7312 | 13.2688
2013-04-28 | 16:00 | 2013-04-28 16:00 | 59.9691 | 91.1391 | 18.168 | 2013-04-28 17:00 | 12.938 | 29.8868 | 30.752 | 61.2523 | -1.7929 | 3618.7929 | 13.2071
2013-04-28 | 16:15 | 2013-04-28 16:15 | 60.0213 | 91.1913 | 18.166 | 2013-04-28 17:15 | 12.937 | 29.8845 | 30.347 | 61.3068 | -1.8474 | 3618.8474 | 13.1526
2013-04-28 | 16:30 | 2013-04-28 16:30 | 60.0657 | 91.2357 | 18.165 | 2013-04-28 17:30 | 12.939 | 29.8891 | 30.074 | 61.3466 | -1.8872 | 3618.8872 | 13.1128
2013-04-28 | 16:45 | 2013-04-28 16:45 | 60.1023 | 91.2723 | 18.162 | 2013-04-28 17:45 | 12.939 | 29.8891 | 29.775 | 61.3832 | -1.9238 | 3618.9238 | 13.0762
2013-04-28 | 17:00 | 2013-04-28 17:00 | 59.9955 | 91.1655 | 18.179 | 2013-04-28 18:00 | 12.933 | 29.8752 | 29.17 | 61.2903 | -1.8309 | 3618.8309 | 13.1691
2013-04-28 | 17:15 | 2013-04-28 17:15 | 60.0753 | 91.2453 | 18.178 | 2013-04-28 18:15 | 12.936 | 29.8822 | 28.522 | 61.3631 | -1.9037 | 3618.9037 | 13.0963
2013-04-28 | 17:30 | 2013-04-28 17:30 | 60.1207 | 91.2907 | 18.174 | 2013-04-28 18:30 | 12.937 | 29.8845 | 27.797 | 61.4062 | -1.9468 | 3618.9468 | 13.0532
2013-04-28 | 17:45 | 2013-04-28 17:45 | 59.0292 | 90.1992 | 18.216 | 2013-04-28 18:45 | 12.935 | 29.8799 | 26.943 | 60.3194 | -0.85994 | 3617.8599 | 14.1401
2013-04-28 | 18:00 | 2013-04-28 18:00 | 58.4363 | 89.6063 | 18.24 | 2013-04-28 19:00 | 12.939 | 29.8891 | 25.959 | 59.7172 | -0.2578 | 3617.2578 | 14.7422
2013-04-28 | 18:15 | 2013-04-28 18:15 | 58.7648 | 89.9348 | 18.245 | 2013-04-28 19:15 | 12.94 | 29.8914 | 24.551 | 60.0434 | -0.58399 | 3617.584 | 14.416
2013-04-28 | 18:30 | 2013-04-28 18:30 | 59.2726 | 90.4426 | 18.214 | 2013-04-28 19:30 | 12.94 | 29.8914 | 22.782 | 60.5512 | -1.0918 | 3618.0918 | 13.9082
2013-04-28 | 18:45 | 2013-04-28 18:45 | 59.4955 | 90.6655 | 18.189 | 2013-04-28 19:45 | 12.944 | 29.9006 | 21.127 | 60.7649 | -1.3055 | 3618.3055 | 13.6945
2013-04-28 | 19:00 | 2013-04-28 19:00 | 59.477 | 90.647 | 18.195 | 2013-04-28 20:00 | 12.946 | 29.9053 | 19.524 | 60.7417 | -1.2823 | 3618.2823 | 13.7177
2013-04-28 | 19:15 | 2013-04-28 19:15 | 59.6482 | 90.8182 | 18.186 | 2013-04-28 20:15 | 12.947 | 29.9076 | 18.387 | 60.9106 | -1.4512 | 3618.4512 | 13.5488
2013-04-28 | 19:30 | 2013-04-28 19:30 | 59.7692 | 90.9392 | 18.179 | 2013-04-28 20:30 | 12.947 | 29.9076 | 17.347 | 61.0316 | -1.5722 | 3618.5722 | 13.4278
2013-04-28 | 19:45 | 2013-04-28 19:45 | 59.6417 | 90.8117 | 18.175 | 2013-04-28 20:45 | 12.951 | 29.9168 | 16.445 | 60.8949 | -1.4355 | 3618.4355 | 13.5645
2013-04-28 | 20:00 | 2013-04-28 20:00 | 59.6341 | 90.8041 | 18.169 | 2013-04-28 21:00 | 12.95 | 29.9145 | 15.744 | 60.8896 | -1.4302 | 3618.4302 | 13.5698
2013-04-28 | 20:15 | 2013-04-28 20:15 | 59.7377 | 90.9077 | 18.168 | 2013-04-28 21:15 | 12.951 | 29.9168 | 15.232 | 60.9909 | -1.5315 | 3618.5315 | 13.4685
2013-04-28 | 20:30 | 2013-04-28 20:30 | 59.8263 | 90.9963 | 18.166 | 2013-04-28 21:30 | 12.951 | 29.9168 | 14.838 | 61.0795 | -1.6201 | 3618.6201 | 13.3799
2013-04-28 | 20:45 | 2013-04-28 20:45 | 59.9024 | 91.0724 | 18.164 | 2013-04-28 21:45 | 12.951 | 29.9168 | 14.414 | 61.1556 | -1.6962 | 3618.6962 | 13.3038
2013-04-28 | 21:00 | 2013-04-28 21:00 | 59.8882 | 91.0582 | 18.163 | 2013-04-28 22:00 | 12.957 | 29.9307 | 14.143 | 61.1275 | -1.6681 | 3618.6681 | 13.3319
2013-04-28 | 21:15 | 2013-04-28 21:15 | 59.9416 | 91.1116 | 18.16 | 2013-04-28 22:15 | 12.959 | 29.9353 | 13.865 | 61.1763 | -1.7169 | 3618.7169 | 13.2831
2013-04-28 | 21:30 | 2013-04-28 21:30 | 59.9945 | 91.1645 | 18.159 | 2013-04-28 22:30 | 12.958 | 29.933 | 13.611 | 61.2315 | -1.7721 | 3618.7721 | 13.2279
2013-04-28 | 21:45 | 2013-04-28 21:45 | 60.0413 | 91.2113 | 18.158 | 2013-04-28 22:45 | 12.956 | 29.9284 | 13.262 | 61.2829 | -1.8235 | 3618.8235 | 13.1765
2013-04-28 | 22:00 | 2013-04-28 22:00 | 60.0785 | 91.2485 | 18.157 | 2013-04-28 23:00 | 12.956 | 29.9284 | 12.556 | 61.3201 | -1.8607 | 3618.8607 | 13.1393
2013-04-28 | 22:15 | 2013-04-28 22:15 | 60.1116 | 91.2816 | 18.156 | 2013-04-28 23:15 | 12.956 | 29.9284 | 11.83 | 61.3532 | -1.8938 | 3618.8938 | 13.1062
2013-04-28 | 22:30 | 2013-04-28 22:30 | 60.1359 | 91.3059 | 18.154 | 2013-04-28 23:30 | 12.954 | 29.9237 | 11.488 | 61.3822 | -1.9228 | 3618.9228 | 13.0772
2013-04-28 | 22:45 | 2013-04-28 22:45 | 60.1595 | 91.3295 | 18.151 | 2013-04-28 23:45 | 12.956 | 29.9284 | 11.48 | 61.4011 | -1.9417 | 3618.9417 | 13.0583
2013-04-28 | 23:00 | 2013-04-28 23:00 | 60.1798 | 91.3498 | 18.15 | 2013-04-29 | 12.955 | 29.9261 | 11.642 | 61.4237 | -1.9643 | 3618.9643 | 13.0357
2013-04-28 | 23:15 | 2013-04-28 23:15 | 60.1924 | 91.3624 | 18.149 | 2013-04-29 00:15 | 12.956 | 29.9284 | 11.811 | 61.434 | -1.9746 | 3618.9746 | 13.0254
2013-04-28 | 23:30 | 2013-04-28 23:30 | 60.2061 | 91.3761 | 18.147 | 2013-04-29 00:30 | 12.952 | 29.9191 | 11.904 | 61.457 | -1.9976 | 3618.9976 | 13.0024
2013-04-28 | 23:45 | 2013-04-28 23:45 | 60.2169 | 91.3869 | 18.146 | 2013-04-29 00:45 | 12.954 | 29.9237 | 12.085 | 61.4632 | -2.0037 | 3619.0037 | 12.9963
2013-04-29 | 0:00 | 2013-04-29 | 60.2281 | 91.3981 | 18.144 | 2013-04-29 01:00 | 12.953 | 29.9214 | 11.988 | 61.4767 | -2.0173 | 3619.0173 | 12.9827
2013-04-29 | 0:15 | 2013-04-29 00:15 | 60.2395 | 91.4095 | 18.144 | 2013-04-29 01:15 | 12.949 | 29.9122 | 11.44 | 61.4973 | -2.0379 | 3619.0379 | 12.9621
2013-04-29 | 0:30 | 2013-04-29 00:30 | 60.2453 | 91.4153 | 18.144 | 2013-04-29 01:30 | 12.948 | 29.9099 | 10.841 | 61.5054 | -2.046 | 3619.046 | 12.954
2013-04-29 | 0:45 | 2013-04-29 00:45 | 60.2529 | 91.4229 | 18.143 | 2013-04-29 01:45 | 12.947 | 29.9076 | 10.053 | 61.5153 | -2.0559 | 3619.0559 | 12.9441
2013-04-29 | 1:00 | 2013-04-29 01:00 | 60.2582 | 91.4282 | 18.142 | 2013-04-29 02:00 | 12.946 | 29.9053 | 9.181 | 61.5229 | -2.0635 | 3619.0635 | 12.9365
2013-04-29 | 1:15 | 2013-04-29 01:15 | 60.264 | 91.434 | 18.14 | 2013-04-29 02:15 | 12.942 | 29.896 | 8.493 | 61.538 | -2.0786 | 3619.0786 | 12.9214
2013-04-29 | 1:30 | 2013-04-29 01:30 | 60.2667 | 91.4367 | 18.138 | 2013-04-29 02:30 | 12.944 | 29.9006 | 8.025 | 61.5361 | -2.0766 | 3619.0766 | 12.9234
2013-04-29 | 1:45 | 2013-04-29 01:45 | 60.2692 | 91.4392 | 18.136 | 2013-04-29 02:45 | 12.944 | 29.9006 | 7.605 | 61.5386 | -2.0791 | 3619.0792 | 12.9208
2013-04-29 | 2:00 | 2013-04-29 02:00 | 60.2753 | 91.4453 | 18.136 | 2013-04-29 03:00 | 12.94 | 29.8914 | 7.342 | 61.5539 | -2.0945 | 3619.0945 | 12.9055
2013-04-29 | 2:15 | 2013-04-29 02:15 | 60.2636 | 91.4336 | 18.136 | 2013-04-29 03:15 | 12.94 | 29.8914 | 7.239 | 61.5422 | -2.0828 | 3619.0828 | 12.9172
2013-04-29 | 2:30 | 2013-04-29 02:30 | 60.1998 | 91.3698 | 18.136 | 2013-04-29 03:30 | 12.943 | 29.8983 | 7.189 | 61.4715 | -2.0121 | 3619.0121 | 12.9879
2013-04-29 | 2:45 | 2013-04-29 02:45 | 60.1284 | 91.2984 | 18.135 | 2013-04-29 03:45 | 12.942 | 29.896 | 7.148 | 61.4024 | -1.943 | 3618.943 | 13.057
2013-04-29 | 3:00 | 2013-04-29 03:00 | 60.1168 | 91.2868 | 18.134 | 2013-04-29 04:00 | 12.939 | 29.8891 | 7.105 | 61.3977 | -1.9383 | 3618.9383 | 13.0617
2013-04-29 | 3:15 | 2013-04-29 03:15 | 60.0979 | 91.2679 | 18.133 | 2013-04-29 04:15 | 12.941 | 29.8937 | 7.052 | 61.3742 | -1.9148 | 3618.9148 | 13.0852
2013-04-29 | 3:30 | 2013-04-29 03:30 | 60.0435 | 91.2135 | 18.132 | 2013-04-29 04:30 | 12.939 | 29.8891 | 7.613 | 61.3244 | -1.865 | 3618.865 | 13.135
2013-04-29 | 3:45 | 2013-04-29 03:45 | 60.086 | 91.256 | 18.132 | 2013-04-29 04:45 | 12.939 | 29.8891 | 8.278 | 61.3669 | -1.9075 | 3618.9075 | 13.0925
2013-04-29 | 4:00 | 2013-04-29 04:00 | 60.128 | 91.298 | 18.13 | 2013-04-29 05:00 | 12.941 | 29.8937 | 8.187 | 61.4043 | -1.9449 | 3618.9449 | 13.0551
2013-04-29 | 4:15 | 2013-04-29 04:15 | 60.1603 | 91.3303 | 18.13 | 2013-04-29 05:15 | 12.937 | 29.8845 | 7.758 | 61.4458 | -1.9864 | 3618.9864 | 13.0136
2013-04-29 | 4:30 | 2013-04-29 04:30 | 60.0961 | 91.2661 | 18.127 | 2013-04-29 05:30 | 12.938 | 29.8868 | 7.383 | 61.3793 | -1.9199 | 3618.9199 | 13.0801
2013-04-29 | 4:45 | 2013-04-29 04:45 | 60.1336 | 91.3036 | 18.125 | 2013-04-29 05:45 | 12.938 | 29.8868 | 7.137 | 61.4168 | -1.9574 | 3618.9574 | 13.0426
2013-04-29 | 5:00 | 2013-04-29 05:00 | 60.1661 | 91.3361 | 18.126 | 2013-04-29 06:00 | 12.938 | 29.8868 | 6.9 | 61.4493 | -1.9899 | 3618.9899 | 13.0101
2013-04-29 | 5:15 | 2013-04-29 05:15 | 60.1943 | 91.3643 | 18.126 | 2013-04-29 06:15 | 12.941 | 29.8937 | 7.124 | 61.4706 | -2.0112 | 3619.0112 | 12.9888
2013-04-29 | 5:30 | 2013-04-29 05:30 | 60.2188 | 91.3888 | 18.126 | 2013-04-29 06:30 | 12.943 | 29.8983 | 10.055 | 61.4905 | -2.0311 | 3619.0311 | 12.9689
2013-04-29 | 5:45 | 2013-04-29 05:45 | 60.2402 | 91.4102 | 18.124 | 2013-04-29 06:45 | 12.942 | 29.896 | 14.954 | 61.5142 | -2.0548 | 3619.0548 | 12.9452
2013-04-29 | 6:00 | 2013-04-29 06:00 | 60.2588 | 91.4288 | 18.125 | 2013-04-29 07:00 | 12.939 | 29.8891 | 20.332 | 61.5397 | -2.0803 | 3619.0803 | 12.9197
2013-04-29 | 6:15 | 2013-04-29 06:15 | 60.1055 | 91.2755 | 18.122 | 2013-04-29 07:15 | 12.937 | 29.8845 | 25.739 | 61.391 | -1.9316 | 3618.9316 | 13.0684
2013-04-29 | 6:30 | 2013-04-29 06:30 | 60.0187 | 91.1887 | 18.121 | 2013-04-29 07:30 | 12.937 | 29.8845 | 30.807 | 61.3042 | -1.8448 | 3618.8448 | 13.1552
2013-04-29 | 6:45 | 2013-04-29 06:45 | 59.787 | 90.957 | 18.139 | 2013-04-29 07:45 | 12.936 | 29.8822 | 34.768 | 61.0748 | -1.6154 | 3618.6154 | 13.3846
2013-04-29 | 7:00 | 2013-04-29 07:00 | 59.9904 | 91.1604 | 18.146 | 2013-04-29 08:00 | 12.936 | 29.8822 | 36.266 | 61.2782 | -1.8188 | 3618.8188 | 13.1812
2013-04-29 | 7:15 | 2013-04-29 07:15 | 60.0663 | 91.2363 | 18.146 | 2013-04-29 08:15 | 12.934 | 29.8775 | 37.068 | 61.3588 | -1.8993 | 3618.8994 | 13.1006
2013-04-29 | 7:30 | 2013-04-29 07:30 | 60.1173 | 91.2873 | 18.143 | 2013-04-29 08:30 | 12.937 | 29.8845 | 37.578 | 61.4028 | -1.9434 | 3618.9434 | 13.0566
2013-04-29 | 7:45 | 2013-04-29 07:45 | 60.1581 | 91.3281 | 18.14 | 2013-04-29 08:45 | 12.933 | 29.8752 | 38.235 | 61.4529 | -1.9935 | 3618.9935 | 13.0065
2013-04-29 | 8:00 | 2013-04-29 08:00 | 60.1908 | 91.3608 | 18.137 | 2013-04-29 09:00 | 12.936 | 29.8822 | 38.873 | 61.4786 | -2.0192 | 3619.0192 | 12.9808
2013-04-29 | 8:15 | 2013-04-29 08:15 | 60.2176 | 91.3876 | 18.137 | 2013-04-29 09:15 | 12.936 | 29.8822 | 38.951 | 61.5054 | -2.046 | 3619.046 | 12.954
2013-04-29 | 8:30 | 2013-04-29 08:30 | 60.2347 | 91.4047 | 18.135 | 2013-04-29 09:30 | 12.935 | 29.8799 | 38.861 | 61.5248 | -2.0654 | 3619.0654 | 12.9346
2013-04-29 | 8:45 | 2013-04-29 08:45 | 60.2538 | 91.4238 | 18.135 | 2013-04-29 09:45 | 12.935 | 29.8799 | 39.095 | 61.5439 | -2.0845 | 3619.0845 | 12.9155
2013-04-29 | 9:00 | 2013-04-29 09:00 | 58.8109 | 89.9809 | 18.133 | 2013-04-29 10:00 | 12.933 | 29.8752 | 39.337 | 60.1057 | -0.64626 | 3617.6463 | 14.3537
2013-04-29 | 9:15 | 2013-04-29 09:15 | 60.1063 | 91.2763 | 18.154 | 2013-04-29 10:15 | 12.936 | 29.8822 | 39.044 | 61.3941 | -1.9347 | 3618.9347 | 13.0653
2013-04-29 | 9:30 | 2013-04-29 09:30 | 60.0638 | 91.2338 | 18.154 | 2013-04-29 10:30 | 12.936 | 29.8822 | 39.131 | 61.3516 | -1.8922 | 3618.8922 | 13.1078
2013-04-29 | 9:45 | 2013-04-29 09:45 | 60.1103 | 91.2803 | 18.151 | 2013-04-29 10:45 | 12.934 | 29.8775 | 39.181 | 61.4028 | -1.9434 | 3618.9434 | 13.0566
2013-04-29 | 10:00 | 2013-04-29 10:00 | 60.1442 | 91.3142 | 18.147 | 2013-04-29 11:00 | 12.935 | 29.8799 | 38.535 | 61.4343 | -1.9749 | 3618.9749 | 13.0251
2013-04-29 | 10:15 | 2013-04-29 10:15 | 59.7595 | 90.9295 | 18.168 | 2013-04-29 11:15 | 12.935 | 29.8799 | 37.652 | 61.0496 | -1.5902 | 3618.5902 | 13.4098
2013-04-29 | 10:30 | 2013-04-29 10:30 | 57.5069 | 88.6769 | 18.201 | 2013-04-29 11:30 | 12.936 | 29.8822 | 36.876 | 58.7947 | 0.66467 | 3616.3353 | 15.6647
2013-04-29 | 10:45 | 2013-04-29 10:45 | 59.4029 | 90.5729 | 18.201 | 2013-04-29 11:45 | 12.933 | 29.8752 | 35.974 | 60.6977 | -1.2383 | 3618.2383 | 13.7617
2013-04-29 | 11:00 | 2013-04-29 11:00 | 59.6263 | 90.7963 | 18.181 | 2013-04-29 12:00 | 12.933 | 29.8752 | 35.256 | 60.9211 | -1.4617 | 3618.4617 | 13.5383
2013-04-29 | 11:15 | 2013-04-29 11:15 | 59.5713 | 90.7413 | 18.182 | 2013-04-29 12:15 | 12.932 | 29.8729 | 34.588 | 60.8684 | -1.409 | 3618.409 | 13.591
2013-04-29 | 11:30 | 2013-04-29 11:30 | 59.7362 | 90.9062 | 18.175 | 2013-04-29 12:30 | 12.931 | 29.8706 | 33.646 | 61.0356 | -1.5762 | 3618.5762 | 13.4238
2013-04-29 | 11:45 | 2013-04-29 11:45 | 59.8319 | 91.0019 | 18.165 | 2013-04-29 12:45 | 12.926 | 29.8591 | 32.69 | 61.1428 | -1.6834 | 3618.6834 | 13.3166
2013-04-29 | 12:00 | 2013-04-29 12:00 | 59.7547 | 90.9247 | 18.182 | 2013-04-29 13:00 | 12.929 | 29.866 | 32.131 | 61.0587 | -1.5993 | 3618.5993 | 13.4007
2013-04-29 | 12:15 | 2013-04-29 12:15 | 59.8554 | 91.0254 | 18.176 | 2013-04-29 13:15 | 12.927 | 29.8614 | 31.749 | 61.164 | -1.7046 | 3618.7046 | 13.2954
2013-04-29 | 12:30 | 2013-04-29 12:30 | 59.9206 | 91.0906 | 18.169 | 2013-04-29 13:30 | 12.927 | 29.8614 | 31.8 | 61.2292 | -1.7698 | 3618.7698 | 13.2302
2013-04-29 | 12:45 | 2013-04-29 12:45 | 59.9666 | 91.1366 | 18.165 | 2013-04-29 13:45 | 12.923 | 29.8521 | 31.833 | 61.2845 | -1.8251 | 3618.8251 | 13.1749
2013-04-29 | 13:00 | 2013-04-29 13:00 | 60.0036 | 91.1736 | 18.161 | 2013-04-29 14:00 | 12.921 | 29.8475 | 31.723 | 61.3261 | -1.8667 | 3618.8667 | 13.1333
2013-04-29 | 13:15 | 2013-04-29 13:15 | 60.0347 | 91.2047 | 18.159 | 2013-04-29 14:15 | 12.921 | 29.8475 | 31.799 | 61.3572 | -1.8978 | 3618.8978 | 13.1022
2013-04-29 | 13:30 | 2013-04-29 13:30 | 60.0585 | 91.2285 | 18.158 | 2013-04-29 14:30 | 12.92 | 29.8452 | 32.003 | 61.3833 | -1.9239 | 3618.9239 | 13.0761
2013-04-29 | 13:45 | 2013-04-29 13:45 | 60.0805 | 91.2505 | 18.157 | 2013-04-29 14:45 | 12.917 | 29.8383 | 32.125 | 61.4122 | -1.9528 | 3618.9528 | 13.0472
2013-04-29 | 14:00 | 2013-04-29 14:00 | 60.0987 | 91.2687 | 18.155 | 2013-04-29 15:00 | 12.913 | 29.829 | 32.099 | 61.4397 | -1.9803 | 3618.9803 | 13.0197
2013-04-29 | 14:15 | 2013-04-29 14:15 | 60.1141 | 91.2841 | 18.155 | 2013-04-29 15:15 | 12.913 | 29.829 | 32.278 | 61.4551 | -1.9957 | 3618.9957 | 13.0043
2013-04-29 | 14:30 | 2013-04-29 14:30 | 60.1257 | 91.2957 | 18.154 | 2013-04-29 15:30 | 12.91 | 29.8221 | 32.177 | 61.4736 | -2.0142 | 3619.0142 | 12.9858
2013-04-29 | 14:45 | 2013-04-29 14:45 | 60.1357 | 91.3057 | 18.154 | 2013-04-29 15:45 | 12.906 | 29.8129 | 32 | 61.4928 | -2.0334 | 3619.0334 | 12.9666
2013-04-29 | 15:00 | 2013-04-29 15:00 | 60.148 | 91.318 | 18.151 | 2013-04-29 16:00 | 12.909 | 29.8198 | 31.983 | 61.4982 | -2.0388 | 3619.0388 | 12.9612
2013-04-29 | 15:15 | 2013-04-29 15:15 | 60.1476 | 91.3176 | 18.149 | 2013-04-29 16:15 | 12.908 | 29.8175 | 31.798 | 61.5001 | -2.0407 | 3619.0407 | 12.9593
2013-04-29 | 15:30 | 2013-04-29 15:30 | 60.165 | 91.335 | 18.148 | 2013-04-29 16:30 | 12.907 | 29.8152 | 31.481 | 61.5198 | -2.0604 | 3619.0604 | 12.9396
2013-04-29 | 15:45 | 2013-04-29 15:45 | 60.1745 | 91.3445 | 18.148 | 2013-04-29 16:45 | 12.906 | 29.8129 | 31.186 | 61.5316 | -2.0722 | 3619.0722 | 12.9278
2013-04-29 | 16:00 | 2013-04-29 16:00 | 60.1831 | 91.3531 | 18.146 | 2013-04-29 17:00 | 12.906 | 29.8129 | 30.986 | 61.5402 | -2.0808 | 3619.0808 | 12.9192
2013-04-29 | 16:15 | 2013-04-29 16:15 | 60.0432 | 91.2132 | 18.162 | 2013-04-29 17:15 | 12.904 | 29.8082 | 30.826 | 61.405 | -1.9455 | 3618.9455 | 13.0545
2013-04-29 | 16:30 | 2013-04-29 16:30 | 60.1054 | 91.2754 | 18.165 | 2013-04-29 17:30 | 12.902 | 29.8036 | 30.5 | 61.4718 | -2.0124 | 3619.0124 | 12.9876
2013-04-29 | 16:45 | 2013-04-29 16:45 | 60.1374 | 91.3074 | 18.163 | 2013-04-29 17:45 | 12.899 | 29.7967 | 30.126 | 61.5107 | -2.0513 | 3619.0513 | 12.9487
2013-04-29 | 17:00 | 2013-04-29 17:00 | 60.0894 | 91.2594 | 18.16 | 2013-04-29 18:00 | 12.904 | 29.8082 | 29.365 | 61.4512 | -1.9917 | 3618.9918 | 13.0082
2013-04-29 | 17:15 | 2013-04-29 17:15 | 60.1015 | 91.2715 | 18.154 | 2013-04-29 18:15 | 12.899 | 29.7967 | 28.631 | 61.4748 | -2.0154 | 3619.0154 | 12.9846
2013-04-29 | 17:30 | 2013-04-29 17:30 | 60.127 | 91.297 | 18.152 | 2013-04-29 18:30 | 12.902 | 29.8036 | 27.793 | 61.4934 | -2.034 | 3619.034 | 12.966
2013-04-29 | 17:45 | 2013-04-29 17:45 | 60.1511 | 91.3211 | 18.15 | 2013-04-29 18:45 | 12.902 | 29.8036 | 26.876 | 61.5175 | -2.0581 | 3619.0581 | 12.9419
2013-04-29 | 18:00 | 2013-04-29 18:00 | 59.9615 | 91.1315 | 18.167 | 2013-04-29 19:00 | 12.903 | 29.8059 | 25.843 | 61.3256 | -1.8662 | 3618.8662 | 13.1338
2013-04-29 | 18:15 | 2013-04-29 18:15 | 60.0729 | 91.2429 | 18.168 | 2013-04-29 19:15 | 12.902 | 29.8036 | 24.352 | 61.4393 | -1.9799 | 3618.9799 | 13.0201
2013-04-29 | 18:30 | 2013-04-29 18:30 | 60.1189 | 91.2889 | 18.165 | 2013-04-29 19:30 | 12.903 | 29.8059 | 22.23 | 61.483 | -2.0236 | 3619.0236 | 12.9764
2013-04-29 | 18:45 | 2013-04-29 18:45 | 59.898 | 91.068 | 18.164 | 2013-04-29 19:45 | 12.903 | 29.8059 | 20.013 | 61.2621 | -1.8027 | 3618.8027 | 13.1973
2013-04-29 | 19:00 | 2013-04-29 19:00 | 59.4875 | 90.6575 | 18.158 | 2013-04-29 20:00 | 12.908 | 29.8175 | 18.12 | 60.84 | -1.3806 | 3618.3806 | 13.6194
2013-04-29 | 19:15 | 2013-04-29 19:15 | 59.3815 | 90.5515 | 18.152 | 2013-04-29 20:15 | 12.908 | 29.8175 | 16.592 | 60.734 | -1.2746 | 3618.2746 | 13.7254
2013-04-29 | 19:30 | 2013-04-29 19:30 | 59.5162 | 90.6862 | 18.149 | 2013-04-29 20:30 | 12.91 | 29.8221 | 15.503 | 60.8641 | -1.4047 | 3618.4047 | 13.5953
2013-04-29 | 19:45 | 2013-04-29 19:45 | 59.5629 | 90.7329 | 18.146 | 2013-04-29 20:45 | 12.911 | 29.8244 | 14.824 | 60.9085 | -1.4491 | 3618.4491 | 13.5509
2013-04-29 | 20:00 | 2013-04-29 20:00 | 59.5969 | 90.7669 | 18.144 | 2013-04-29 21:00 | 12.913 | 29.829 | 14.262 | 60.9379 | -1.4785 | 3618.4785 | 13.5215
2013-04-29 | 20:15 | 2013-04-29 20:15 | 59.675 | 90.845 | 18.143 | 2013-04-29 21:15 | 12.916 | 29.836 | 13.834 | 61.009 | -1.5496 | 3618.5496 | 13.4504
2013-04-29 | 20:30 | 2013-04-29 20:30 | 59.7635 | 90.9335 | 18.141 | 2013-04-29 21:30 | 12.915 | 29.8336 | 13.483 | 61.0999 | -1.6404 | 3618.6404 | 13.3596
2013-04-29 | 20:45 | 2013-04-29 20:45 | 59.8348 | 91.0048 | 18.141 | 2013-04-29 21:45 | 12.913 | 29.829 | 13.289 | 61.1758 | -1.7164 | 3618.7164 | 13.2836
2013-04-29 | 21:00 | 2013-04-29 21:00 | 59.8991 | 91.0691 | 18.14 | 2013-04-29 22:00 | 12.914 | 29.8313 | 13.068 | 61.2378 | -1.7783 | 3618.7784 | 13.2216
2013-04-29 | 21:15 | 2013-04-29 21:15 | 59.9505 | 91.1205 | 18.139 | 2013-04-29 22:15 | 12.917 | 29.8383 | 12.534 | 61.2822 | -1.8228 | 3618.8228 | 13.1772
2013-04-29 | 21:30 | 2013-04-29 21:30 | 59.8773 | 91.0473 | 18.137 | 2013-04-29 22:30 | 12.917 | 29.8383 | 12.262 | 61.209 | -1.7496 | 3618.7496 | 13.2504
2013-04-29 | 21:45 | 2013-04-29 21:45 | 59.7524 | 90.9224 | 18.136 | 2013-04-29 22:45 | 12.916 | 29.836 | 12.1 | 61.0864 | -1.627 | 3618.627 | 13.373
2013-04-29 | 22:00 | 2013-04-29 22:00 | 59.818 | 90.988 | 18.134 | 2013-04-29 23:00 | 12.916 | 29.836 | 12.01 | 61.152 | -1.6926 | 3618.6926 | 13.3074
2013-04-29 | 22:15 | 2013-04-29 22:15 | 59.8803 | 91.0503 | 18.134 | 2013-04-29 23:15 | 12.916 | 29.836 | 12.055 | 61.2143 | -1.7549 | 3618.7549 | 13.2451
2013-04-29 | 22:30 | 2013-04-29 22:30 | 59.9351 | 91.1051 | 18.133 | 2013-04-29 23:30 | 12.915 | 29.8336 | 12.05 | 61.2714 | -1.812 | 3618.812 | 13.188
2013-04-29 | 22:45 | 2013-04-29 22:45 | 59.9796 | 91.1496 | 18.13 | 2013-04-29 23:45 | 12.917 | 29.8383 | 11.941 | 61.3113 | -1.8519 | 3618.8519 | 13.1481
2013-04-29 | 23:00 | 2013-04-29 23:00 | 60.0166 | 91.1866 | 18.13 | 2013-04-30 | 12.917 | 29.8383 | 11.713 | 61.3483 | -1.8889 | 3618.8889 | 13.1111
2013-04-29 | 23:15 | 2013-04-29 23:15 | 60.0451 | 91.2151 | 18.128 | 2013-04-30 00:15 | 12.917 | 29.8383 | 11.42 | 61.3768 | -1.9174 | 3618.9174 | 13.0826
2013-04-29 | 23:30 | 2013-04-29 23:30 | 60.0695 | 91.2395 | 18.129 | 2013-04-30 00:30 | 12.915 | 29.8336 | 11.141 | 61.4058 | -1.9464 | 3618.9464 | 13.0536
2013-04-29 | 23:45 | 2013-04-29 23:45 | 60.0894 | 91.2594 | 18.13 | 2013-04-30 00:45 | 12.917 | 29.8383 | 10.773 | 61.4211 | -1.9617 | 3618.9617 | 13.0383
2013-04-30 | 0:00 | 2013-04-30 | 60.1094 | 91.2794 | 18.129 | 2013-04-30 01:00 | 12.916 | 29.836 | 10.484 | 61.4434 | -1.984 | 3618.984 | 13.016
2013-04-30 | 0:15 | 2013-04-30 00:15 | 60.1217 | 91.2917 | 18.128 | 2013-04-30 01:15 | 12.918 | 29.8406 | 10.112 | 61.4511 | -1.9917 | 3618.9917 | 13.0083
2013-04-30 | 0:30 | 2013-04-30 00:30 | 60.1368 | 91.3068 | 18.127 | 2013-04-30 01:30 | 12.915 | 29.8336 | 9.622 | 61.4732 | -2.0137 | 3619.0137 | 12.9863
2013-04-30 | 0:45 | 2013-04-30 00:45 | 60.1485 | 91.3185 | 18.125 | 2013-04-30 01:45 | 12.912 | 29.8267 | 9.125 | 61.4918 | -2.0324 | 3619.0324 | 12.9676
2013-04-30 | 1:00 | 2013-04-30 01:00 | 60.1573 | 91.3273 | 18.126 | 2013-04-30 02:00 | 12.914 | 29.8313 | 8.864 | 61.496 | -2.0366 | 3619.0366 | 12.9634
2013-04-30 | 1:15 | 2013-04-30 01:15 | 60.1663 | 91.3363 | 18.126 | 2013-04-30 02:15 | 12.911 | 29.8244 | 8.925 | 61.5119 | -2.0525 | 3619.0525 | 12.9475
2013-04-30 | 1:30 | 2013-04-30 01:30 | 60.1722 | 91.3422 | 18.127 | 2013-04-30 02:30 | 12.911 | 29.8244 | 8.98 | 61.5178 | -2.0584 | 3619.0584 | 12.9416
2013-04-30 | 1:45 | 2013-04-30 01:45 | 60.1751 | 91.3451 | 18.125 | 2013-04-30 02:45 | 12.908 | 29.8175 | 9.003 | 61.5276 | -2.0682 | 3619.0682 | 12.9318
2013-04-30 | 2:00 | 2013-04-30 02:00 | 60.1804 | 91.3504 | 18.125 | 2013-04-30 03:00 | 12.909 | 29.8198 | 9.203 | 61.5306 | -2.0712 | 3619.0712 | 12.9288
2013-04-30 | 2:15 | 2013-04-30 02:15 | 60.1856 | 91.3556 | 18.124 | 2013-04-30 03:15 | 12.906 | 29.8129 | 9.491 | 61.5427 | -2.0833 | 3619.0833 | 12.9167
2013-04-30 | 2:30 | 2013-04-30 02:30 | 60.19 | 91.36 | 18.123 | 2013-04-30 03:30 | 12.907 | 29.8152 | 9.531 | 61.5448 | -2.0854 | 3619.0854 | 12.9146
2013-04-30 | 2:45 | 2013-04-30 02:45 | 60.1959 | 91.3659 | 18.122 | 2013-04-30 03:45 | 12.907 | 29.8152 | 9.524 | 61.5507 | -2.0913 | 3619.0913 | 12.9087
2013-04-30 | 3:00 | 2013-04-30 03:00 | 60.1993 | 91.3693 | 18.122 | 2013-04-30 04:00 | 12.905 | 29.8105 | 9.63 | 61.5588 | -2.0993 | 3619.0993 | 12.9007
2013-04-30 | 3:15 | 2013-04-30 03:15 | 60.2012 | 91.3712 | 18.122 | 2013-04-30 04:15 | 12.905 | 29.8105 | 9.568 | 61.5607 | -2.1012 | 3619.1012 | 12.8988
2013-04-30 | 3:30 | 2013-04-30 03:30 | 60.2092 | 91.3792 | 18.122 | 2013-04-30 04:30 | 12.906 | 29.8129 | 9.256 | 61.5663 | -2.1069 | 3619.1069 | 12.8931
2013-04-30 | 3:45 | 2013-04-30 03:45 | 60.2123 | 91.3823 | 18.121 | 2013-04-30 04:45 | 12.903 | 29.8059 | 8.957 | 61.5764 | -2.117 | 3619.117 | 12.883
2013-04-30 | 4:00 | 2013-04-30 04:00 | 60.2151 | 91.3851 | 18.122 | 2013-04-30 05:00 | 12.902 | 29.8036 | 8.854 | 61.5815 | -2.1221 | 3619.1221 | 12.8779
2013-04-30 | 4:15 | 2013-04-30 04:15 | 60.2216 | 91.3916 | 18.121 | 2013-04-30 05:15 | 12.902 | 29.8036 | 8.703 | 61.588 | -2.1286 | 3619.1286 | 12.8714
2013-04-30 | 4:30 | 2013-04-30 04:30 | 60.1602 | 91.3302 | 18.12 | 2013-04-30 05:30 | 12.902 | 29.8036 | 8.436 | 61.5266 | -2.0672 | 3619.0672 | 12.9328
2013-04-30 | 4:45 | 2013-04-30 04:45 | 60.1382 | 91.3082 | 18.12 | 2013-04-30 05:45 | 12.902 | 29.8036 | 8.004 | 61.5046 | -2.0452 | 3619.0452 | 12.9548
2013-04-30 | 5:00 | 2013-04-30 05:00 | 60.1586 | 91.3286 | 18.12 | 2013-04-30 06:00 | 12.901 | 29.8013 | 7.399 | 61.5273 | -2.0679 | 3619.0679 | 12.9321
2013-04-30 | 5:15 | 2013-04-30 05:15 | 60.1751 | 91.3451 | 18.119 | 2013-04-30 06:15 | 12.903 | 29.8059 | 7.659 | 61.5392 | -2.0798 | 3619.0798 | 12.9202
2013-04-30 | 5:30 | 2013-04-30 05:30 | 60.1881 | 91.3581 | 18.121 | 2013-04-30 06:30 | 12.903 | 29.8059 | 11.482 | 61.5522 | -2.0928 | 3619.0928 | 12.9072
2013-04-30 | 5:45 | 2013-04-30 05:45 | 60.1173 | 91.2873 | 18.118 | 2013-04-30 06:45 | 12.905 | 29.8105 | 16.868 | 61.4768 | -2.0173 | 3619.0173 | 12.9827
2013-04-30 | 6:00 | 2013-04-30 06:00 | 59.8436 | 91.0136 | 18.139 | 2013-04-30 07:00 | 12.9 | 29.799 | 21.656 | 61.2146 | -1.7552 | 3618.7552 | 13.2448
2013-04-30 | 6:15 | 2013-04-30 06:15 | 59.9505 | 91.1205 | 18.145 | 2013-04-30 07:15 | 12.897 | 29.7921 | 25.475 | 61.3284 | -1.869 | 3618.869 | 13.131
2013-04-30 | 6:30 | 2013-04-30 06:30 | 60.0139 | 91.1839 | 18.143 | 2013-04-30 07:30 | 12.895 | 29.7874 | 29.031 | 61.3964 | -1.937 | 3618.937 | 13.063
2013-04-30 | 6:45 | 2013-04-30 06:45 | 60.0609 | 91.2309 | 18.138 | 2013-04-30 07:45 | 12.896 | 29.7898 | 31.618 | 61.4411 | -1.9817 | 3618.9817 | 13.0183
2013-04-30 | 7:00 | 2013-04-30 07:00 | 60.0969 | 91.2669 | 18.134 | 2013-04-30 08:00 | 12.895 | 29.7874 | 33.576 | 61.4794 | -2.02 | 3619.02 | 12.98
2013-04-30 | 7:15 | 2013-04-30 07:15 | 60.1241 | 91.2941 | 18.133 | 2013-04-30 08:15 | 12.894 | 29.7851 | 35.525 | 61.509 | -2.0495 | 3619.0496 | 12.9504
2013-04-30 | 7:30 | 2013-04-30 07:30 | 59.8935 | 91.0635 | 18.153 | 2013-04-30 08:30 | 12.898 | 29.7944 | 36.313 | 61.2691 | -1.8097 | 3618.8097 | 13.1903
2013-04-30 | 7:45 | 2013-04-30 07:45 | 60.0356 | 91.2056 | 18.153 | 2013-04-30 08:45 | 12.894 | 29.7851 | 36.827 | 61.4205 | -1.9611 | 3618.961 | 13.039
2013-04-30 | 8:00 | 2013-04-30 08:00 | 60.0871 | 91.2571 | 18.151 | 2013-04-30 09:00 | 12.899 | 29.7967 | 36.961 | 61.4604 | -2.001 | 3619.001 | 12.999
2013-04-30 | 8:15 | 2013-04-30 08:15 | 60.1228 | 91.2928 | 18.148 | 2013-04-30 09:15 | 12.899 | 29.7967 | 36.467 | 61.4961 | -2.0367 | 3619.0367 | 12.9633
2013-04-30 | 8:30 | 2013-04-30 08:30 | 60.1482 | 91.3182 | 18.145 | 2013-04-30 09:30 | 12.898 | 29.7944 | 36.542 | 61.5238 | -2.0644 | 3619.0644 | 12.9356
2013-04-30 | 8:45 | 2013-04-30 08:45 | 60.168 | 91.338 | 18.143 | 2013-04-30 09:45 | 12.902 | 29.8036 | 36.185 | 61.5344 | -2.075 | 3619.075 | 12.925
2013-04-30 | 9:00 | 2013-04-30 09:00 | 60.1868 | 91.3568 | 18.142 | 2013-04-30 10:00 | 12.902 | 29.8036 | 36.322 | 61.5532 | -2.0938 | 3619.0938 | 12.9062
2013-04-30 | 9:15 | 2013-04-30 09:15 | 60.1993 | 91.3693 | 18.142 | 2013-04-30 10:15 | 12.899 | 29.7967 | 36.21 | 61.5726 | -2.1132 | 3619.1132 | 12.8868
2013-04-30 | 9:30 | 2013-04-30 09:30 | 60.0918 | 91.2618 | 18.141 | 2013-04-30 10:30 | 12.904 | 29.8082 | 35.674 | 61.4536 | -1.9941 | 3618.9941 | 13.0059
2013-04-30 | 9:45 | 2013-04-30 09:45 | 60.118 | 91.288 | 18.139 | 2013-04-30 10:45 | 12.904 | 29.8082 | 34.768 | 61.4798 | -2.0204 | 3619.0204 | 12.9796
2013-04-30 | 10:00 | 2013-04-30 10:00 | 60.1388 | 91.3088 | 18.138 | 2013-04-30 11:00 | 12.905 | 29.8105 | 33.79 | 61.4983 | -2.0388 | 3619.0388 | 12.9612
2013-04-30 | 10:15 | 2013-04-30 10:15 | 60.1576 | 91.3276 | 18.138 | 2013-04-30 11:15 | 12.907 | 29.8152 | 33.238 | 61.5124 | -2.053 | 3619.053 | 12.947
2013-04-30 | 10:30 | 2013-04-30 10:30 | 60.031 | 91.201 | 18.158 | 2013-04-30 11:30 | 12.906 | 29.8129 | 32.443 | 61.3881 | -1.9287 | 3618.9287 | 13.0713
2013-04-30 | 10:45 | 2013-04-30 10:45 | 60.0873 | 91.2573 | 18.158 | 2013-04-30 11:45 | 12.908 | 29.8175 | 31.654 | 61.4398 | -1.9804 | 3618.9804 | 13.0196
2013-04-30 | 11:00 | 2013-04-30 11:00 | 60.1231 | 91.2931 | 18.155 | 2013-04-30 12:00 | 12.907 | 29.8152 | 30.609 | 61.4779 | -2.0185 | 3619.0185 | 12.9815
2013-04-30 | 11:15 | 2013-04-30 11:15 | 60.1459 | 91.3159 | 18.15 | 2013-04-30 12:15 | 12.908 | 29.8175 | 29.599 | 61.4984 | -2.039 | 3619.039 | 12.961
2013-04-30 | 11:30 | 2013-04-30 11:30 | 60.1587 | 91.3287 | 18.146 | 2013-04-30 12:30 | 12.906 | 29.8129 | 28.867 | 61.5158 | -2.0564 | 3619.0564 | 12.9436
2013-04-30 | 11:45 | 2013-04-30 11:45 | 60.1715 | 91.3415 | 18.146 | 2013-04-30 12:45 | 12.908 | 29.8175 | 28.148 | 61.524 | -2.0646 | 3619.0646 | 12.9354
2013-04-30 | 12:00 | 2013-04-30 12:00 | 60.1778 | 91.3478 | 18.145 | 2013-04-30 13:00 | 12.907 | 29.8152 | 27.909 | 61.5326 | -2.0732 | 3619.0732 | 12.9268
2013-04-30 | 12:15 | 2013-04-30 12:15 | 60.1848 | 91.3548 | 18.143 | 2013-04-30 13:15 | 12.907 | 29.8152 | 27.806 | 61.5396 | -2.0802 | 3619.0802 | 12.9198
2013-04-30 | 12:30 | 2013-04-30 12:30 | 59.9326 | 91.1026 | 18.157 | 2013-04-30 13:30 | 12.907 | 29.8152 | 27.96 | 61.2874 | -1.828 | 3618.828 | 13.172
2013-04-30 | 12:45 | 2013-04-30 12:45 | 59.8803 | 91.0503 | 18.177 | 2013-04-30 13:45 | 12.907 | 29.8152 | 28.155 | 61.2351 | -1.7757 | 3618.7757 | 13.2243
2013-04-30 | 13:00 | 2013-04-30 13:00 | 60.0007 | 91.1707 | 18.175 | 2013-04-30 14:00 | 12.906 | 29.8129 | 28.293 | 61.3578 | -1.8984 | 3618.8984 | 13.1016
2013-04-30 | 13:15 | 2013-04-30 13:15 | 60.0477 | 91.2177 | 18.165 | 2013-04-30 14:15 | 12.903 | 29.8059 | 28.415 | 61.4118 | -1.9524 | 3618.9524 | 13.0476
2013-04-30 | 13:30 | 2013-04-30 13:30 | 60.0797 | 91.2497 | 18.16 | 2013-04-30 14:30 | 12.904 | 29.8082 | 28.696 | 61.4415 | -1.9821 | 3618.9821 | 13.0179
2013-04-30 | 13:45 | 2013-04-30 13:45 | 60.0985 | 91.2685 | 18.156 | 2013-04-30 14:45 | 12.903 | 29.8059 | 29.061 | 61.4626 | -2.0032 | 3619.0032 | 12.9968
2013-04-30 | 14:00 | 2013-04-30 14:00 | 59.9052 | 91.0752 | 18.173 | 2013-04-30 15:00 | 12.903 | 29.8059 | 29.126 | 61.2693 | -1.8099 | 3618.8099 | 13.1901
2013-04-30 | 14:15 | 2013-04-30 14:15 | 59.8844 | 91.0544 | 18.168 | 2013-04-30 15:15 | 12.902 | 29.8036 | 28.942 | 61.2508 | -1.7914 | 3618.7914 | 13.2086
2013-04-30 | 14:30 | 2013-04-30 14:30 | 59.9413 | 91.1113 | 18.164 | 2013-04-30 15:30 | 12.9 | 29.799 | 28.699 | 61.3123 | -1.8529 | 3618.8529 | 13.1471
2013-04-30 | 14:45 | 2013-04-30 14:45 | 59.9797 | 91.1497 | 18.159 | 2013-04-30 15:45 | 12.899 | 29.7967 | 28.398 | 61.353 | -1.8936 | 3618.8936 | 13.1064
2013-04-30 | 15:00 | 2013-04-30 15:00 | 60.0143 | 91.1843 | 18.155 | 2013-04-30 16:00 | 12.896 | 29.7898 | 28.218 | 61.3945 | -1.9351 | 3618.9351 | 13.0649
2013-04-30 | 15:15 | 2013-04-30 15:15 | 60.0382 | 91.2082 | 18.152 | 2013-04-30 16:15 | 12.896 | 29.7898 | 27.797 | 61.4184 | -1.959 | 3618.959 | 13.041
2013-04-30 | 15:30 | 2013-04-30 15:30 | 60.058 | 91.228 | 18.15 | 2013-04-30 16:30 | 12.898 | 29.7944 | 27.55 | 61.4336 | -1.9742 | 3618.9742 | 13.0258
2013-04-30 | 15:45 | 2013-04-30 15:45 | 59.8762 | 91.0462 | 18.168 | 2013-04-30 16:45 | 12.899 | 29.7967 | 27.183 | 61.2495 | -1.7901 | 3618.7901 | 13.2099
2013-04-30 | 16:00 | 2013-04-30 16:00 | 59.9818 | 91.1518 | 18.169 | 2013-04-30 17:00 | 12.901 | 29.8013 | 26.854 | 61.3505 | -1.8911 | 3618.8911 | 13.1089
2013-04-30 | 16:15 | 2013-04-30 16:15 | 60.0245 | 91.1945 | 18.167 | 2013-04-30 17:15 | 12.903 | 29.8059 | 26.264 | 61.3886 | -1.9292 | 3618.9292 | 13.0708
2013-04-30 | 16:30 | 2013-04-30 16:30 | 60.0579 | 91.2279 | 18.164 | 2013-04-30 17:30 | 12.903 | 29.8059 | 25.921 | 61.422 | -1.9626 | 3618.9626 | 13.0374
2013-04-30 | 16:45 | 2013-04-30 16:45 | 60.0816 | 91.2516 | 18.159 | 2013-04-30 17:45 | 12.904 | 29.8082 | 25.594 | 61.4434 | -1.9839 | 3618.984 | 13.016
2013-04-30 | 17:00 | 2013-04-30 17:00 | 60.0144 | 91.1844 | 18.157 | 2013-04-30 18:00 | 12.904 | 29.8082 | 25.016 | 61.3762 | -1.9168 | 3618.9167 | 13.0833
2013-04-30 | 17:15 | 2013-04-30 17:15 | 60.0408 | 91.2108 | 18.154 | 2013-04-30 18:15 | 12.903 | 29.8059 | 24.31 | 61.4049 | -1.9455 | 3618.9455 | 13.0545
2013-04-30 | 17:30 | 2013-04-30 17:30 | 60.0662 | 91.2362 | 18.152 | 2013-04-30 18:30 | 12.904 | 29.8082 | 23.547 | 61.428 | -1.9685 | 3618.9686 | 13.0314
2013-04-30 | 17:45 | 2013-04-30 17:45 | 59.9647 | 91.1347 | 18.15 | 2013-04-30 18:45 | 12.904 | 29.8082 | 22.594 | 61.3265 | -1.8671 | 3618.8671 | 13.1329
2013-04-30 | 18:00 | 2013-04-30 18:00 | 59.9057 | 91.0757 | 18.147 | 2013-04-30 19:00 | 12.904 | 29.8082 | 21.437 | 61.2675 | -1.8081 | 3618.8081 | 13.1919
2013-04-30 | 18:15 | 2013-04-30 18:15 | 59.9546 | 91.1246 | 18.144 | 2013-04-30 19:15 | 12.905 | 29.8105 | 19.966 | 61.3141 | -1.8546 | 3618.8546 | 13.1454
2013-04-30 | 18:30 | 2013-04-30 18:30 | 59.9111 | 91.0811 | 18.144 | 2013-04-30 19:30 | 12.902 | 29.8036 | 18.028 | 61.2775 | -1.8181 | 3618.8181 | 13.1819
2013-04-30 | 18:45 | 2013-04-30 18:45 | 59.7808 | 90.9508 | 18.142 | 2013-04-30 19:45 | 12.906 | 29.8129 | 16.065 | 61.1379 | -1.6785 | 3618.6785 | 13.3215
2013-04-30 | 19:00 | 2013-04-30 19:00 | 59.843 | 91.013 | 18.141 | 2013-04-30 20:00 | 12.906 | 29.8129 | 14.477 | 61.2001 | -1.7407 | 3618.7407 | 13.2593
2013-04-30 | 19:15 | 2013-04-30 19:15 | 59.7362 | 90.9062 | 18.158 | 2013-04-30 20:15 | 12.908 | 29.8175 | 13.352 | 61.0887 | -1.6293 | 3618.6293 | 13.3707
2013-04-30 | 19:30 | 2013-04-30 19:30 | 59.844 | 91.014 | 18.161 | 2013-04-30 20:30 | 12.91 | 29.8221 | 12.459 | 61.1919 | -1.7325 | 3618.7325 | 13.2675
2013-04-30 | 19:45 | 2013-04-30 19:45 | 59.914 | 91.084 | 18.158 | 2013-04-30 20:45 | 12.913 | 29.829 | 11.721 | 61.255 | -1.7956 | 3618.7956 | 13.2044
2013-04-30 | 20:00 | 2013-04-30 20:00 | 59.9665 | 91.1365 | 18.155 | 2013-04-30 21:00 | 12.916 | 29.836 | 11.105 | 61.3005 | -1.8411 | 3618.8411 | 13.1589
2013-04-30 | 20:15 | 2013-04-30 20:15 | 60.0116 | 91.1816 | 18.151 | 2013-04-30 21:15 | 12.915 | 29.8336 | 10.562 | 61.348 | -1.8885 | 3618.8885 | 13.1115
2013-04-30 | 20:30 | 2013-04-30 20:30 | 60.034 | 91.204 | 18.148 | 2013-04-30 21:30 | 12.915 | 29.8336 | 10.11 | 61.3704 | -1.9109 | 3618.9109 | 13.0891
2013-04-30 | 20:45 | 2013-04-30 20:45 | 60.0031 | 91.1731 | 18.146 | 2013-04-30 21:45 | 12.92 | 29.8452 | 9.653 | 61.3279 | -1.8685 | 3618.8685 | 13.1315
2013-04-30 | 21:00 | 2013-04-30 21:00 | 60.0427 | 91.2127 | 18.144 | 2013-04-30 22:00 | 12.923 | 29.8521 | 9.276 | 61.3606 | -1.9012 | 3618.9012 | 13.0988
2013-04-30 | 21:15 | 2013-04-30 21:15 | 60.0754 | 91.2454 | 18.143 | 2013-04-30 22:15 | 12.923 | 29.8521 | 8.822 | 61.3933 | -1.9339 | 3618.9339 | 13.0661
2013-04-30 | 21:30 | 2013-04-30 21:30 | 60.1045 | 91.2745 | 18.143 | 2013-04-30 22:30 | 12.926 | 29.8591 | 8.364 | 61.4154 | -1.956 | 3618.956 | 13.044
2013-04-30 | 21:45 | 2013-04-30 21:45 | 60.129 | 91.299 | 18.142 | 2013-04-30 22:45 | 12.927 | 29.8614 | 7.974 | 61.4376 | -1.9782 | 3618.9782 | 13.0218
2013-04-30 | 22:00 | 2013-04-30 22:00 | 60.1555 | 91.3255 | 18.14 | 2013-04-30 23:00 | 12.926 | 29.8591 | 7.655 | 61.4664 | -2.007 | 3619.007 | 12.993
2013-04-30 | 22:15 | 2013-04-30 22:15 | 60.1736 | 91.3436 | 18.139 | 2013-04-30 23:15 | 12.927 | 29.8614 | 8.008 | 61.4822 | -2.0228 | 3619.0228 | 12.9772
2013-04-30 | 22:30 | 2013-04-30 22:30 | 60.1866 | 91.3566 | 18.137 | 2013-04-30 23:30 | 12.924 | 29.8544 | 8.525 | 61.5022 | -2.0427 | 3619.0428 | 12.9572
2013-04-30 | 22:45 | 2013-04-30 22:45 | 60.2024 | 91.3724 | 18.136 | 2013-04-30 23:45 | 12.926 | 29.8591 | 8.752 | 61.5133 | -2.0539 | 3619.0539 | 12.9461
2013-04-30 | 23:00 | 2013-04-30 23:00 | 60.2115 | 91.3815 | 18.136 | 2013-05-01 | 12.925 | 29.8568 | 8.813 | 61.5247 | -2.0653 | 3619.0653 | 12.9347
2013-04-30 | 23:15 | 2013-04-30 23:15 | 60.2207 | 91.3907 | 18.136 | 2013-05-01 00:15 | 12.925 | 29.8568 | 8.722 | 61.534 | -2.0745 | 3619.0745 | 12.9255
2013-04-30 | 23:30 | 2013-04-30 23:30 | 60.2265 | 91.3965 | 18.136 | 2013-05-01 00:30 | 12.923 | 29.8521 | 8.516 | 61.5444 | -2.085 | 3619.085 | 12.915
2013-04-30 | 23:45 | 2013-04-30 23:45 | 60.23 | 91.4 | 18.134 | 2013-05-01 00:45 | 12.924 | 29.8544 | 8.212 | 61.5456 | -2.0862 | 3619.0862 | 12.9138
2013-05-01 | 0:00 | 2013-05-01 | 60.2348 | 91.4048 | 18.132 | 2013-05-01 01:00 | 12.925 | 29.8568 | 7.93 | 61.548 | -2.0886 | 3619.0886 | 12.9114
2013-05-01 | 0:15 | 2013-05-01 00:15 | 60.2417 | 91.4117 | 18.13 | 2013-05-01 01:15 | 12.921 | 29.8475 | 7.743 | 61.5642 | -2.1048 | 3619.1048 | 12.8952
2013-05-01 | 0:30 | 2013-05-01 00:30 | 60.2433 | 91.4133 | 18.129 | 2013-05-01 01:30 | 12.921 | 29.8475 | 7.724 | 61.5658 | -2.1064 | 3619.1064 | 12.8936
2013-05-01 | 0:45 | 2013-05-01 00:45 | 60.2471 | 91.4171 | 18.129 | 2013-05-01 01:45 | 12.919 | 29.8429 | 7.916 | 61.5742 | -2.1148 | 3619.1148 | 12.8852
2013-05-01 | 1:00 | 2013-05-01 01:00 | 60.249 | 91.419 | 18.127 | 2013-05-01 02:00 | 12.923 | 29.8521 | 8.072 | 61.5669 | -2.1075 | 3619.1075 | 12.8925
2013-05-01 | 1:15 | 2013-05-01 01:15 | 60.2475 | 91.4175 | 18.128 | 2013-05-01 02:15 | 12.918 | 29.8406 | 8.126 | 61.5769 | -2.1175 | 3619.1175 | 12.8825
2013-05-01 | 1:30 | 2013-05-01 01:30 | 60.2485 | 91.4185 | 18.126 | 2013-05-01 02:30 | 12.921 | 29.8475 | 8.162 | 61.571 | -2.1116 | 3619.1116 | 12.8884
2013-05-01 | 1:45 | 2013-05-01 01:45 | 60.2522 | 91.4222 | 18.125 | 2013-05-01 02:45 | 12.916 | 29.836 | 8.153 | 61.5862 | -2.1268 | 3619.1268 | 12.8732
2013-05-01 | 2:00 | 2013-05-01 02:00 | 60.2516 | 91.4216 | 18.125 | 2013-05-01 03:00 | 12.922 | 29.8498 | 8.064 | 61.5718 | -2.1124 | 3619.1124 | 12.8876
2013-05-01 | 2:15 | 2013-05-01 02:15 | 60.1736 | 91.3436 | 18.123 | 2013-05-01 03:15 | 12.921 | 29.8475 | 7.812 | 61.4961 | -2.0367 | 3619.0367 | 12.9633
2013-05-01 | 2:30 | 2013-05-01 02:30 | 60.1739 | 91.3439 | 18.123 | 2013-05-01 03:30 | 12.923 | 29.8521 | 7.274 | 61.4918 | -2.0324 | 3619.0324 | 12.9676
2013-05-01 | 2:45 | 2013-05-01 02:45 | 60.1002 | 91.2702 | 18.122 | 2013-05-01 03:45 | 12.925 | 29.8568 | 6.242 | 61.4134 | -1.954 | 3618.954 | 13.046
2013-05-01 | 3:00 | 2013-05-01 03:00 | 60.0897 | 91.2597 | 18.122 | 2013-05-01 04:00 | 12.928 | 29.8637 | 5.884 | 61.396 | -1.9366 | 3618.9366 | 13.0634
2013-05-01 | 3:15 | 2013-05-01 03:15 | 60.0643 | 91.2343 | 18.121 | 2013-05-01 04:15 | 12.923 | 29.8521 | 6.084 | 61.3822 | -1.9228 | 3618.9228 | 13.0772
2013-05-01 | 3:30 | 2013-05-01 03:30 | 60.0092 | 91.1792 | 18.121 | 2013-05-01 04:30 | 12.926 | 29.8591 | 6.381 | 61.3201 | -1.8607 | 3618.8607 | 13.1393
2013-05-01 | 3:45 | 2013-05-01 03:45 | 60.0412 | 91.2112 | 18.12 | 2013-05-01 04:45 | 12.929 | 29.866 | 6.474 | 61.3452 | -1.8858 | 3618.8858 | 13.1142
2013-05-01 | 4:00 | 2013-05-01 04:00 | 60.0763 | 91.2463 | 18.12 | 2013-05-01 05:00 | 12.927 | 29.8614 | 6.467 | 61.3849 | -1.9255 | 3618.9255 | 13.0745
2013-05-01 | 4:15 | 2013-05-01 04:15 | 60.0215 | 91.1915 | 18.119 | 2013-05-01 05:15 | 12.932 | 29.8729 | 6.379 | 61.3186 | -1.8592 | 3618.8592 | 13.1408
2013-05-01 | 4:30 | 2013-05-01 04:30 | 60.0498 | 91.2198 | 18.12 | 2013-05-01 05:30 | 12.931 | 29.8706 | 5.849 | 61.3492 | -1.8898 | 3618.8898 | 13.1102
2013-05-01 | 4:45 | 2013-05-01 04:45 | 60.0855 | 91.2555 | 18.118 | 2013-05-01 05:45 | 12.938 | 29.8868 | 4.92 | 61.3687 | -1.9093 | 3618.9093 | 13.0907
2013-05-01 | 5:00 | 2013-05-01 05:00 | 60.1152 | 91.2852 | 18.117 | 2013-05-01 06:00 | 12.941 | 29.8937 | 4.337 | 61.3915 | -1.9321 | 3618.9321 | 13.0679
2013-05-01 | 5:15 | 2013-05-01 05:15 | 60.1432 | 91.3132 | 18.117 | 2013-05-01 06:15 | 12.944 | 29.9006 | 4.98 | 61.4126 | -1.9531 | 3618.9532 | 13.0468
2013-05-01 | 5:30 | 2013-05-01 05:30 | 60.1658 | 91.3358 | 18.117 | 2013-05-01 06:30 | 12.947 | 29.9076 | 8.719 | 61.4282 | -1.9688 | 3618.9688 | 13.0312
2013-05-01 | 5:45 | 2013-05-01 05:45 | 60.1876 | 91.3576 | 18.117 | 2013-05-01 06:45 | 12.947 | 29.9076 | 13.853 | 61.45 | -1.9906 | 3618.9906 | 13.0094
2013-05-01 | 6:00 | 2013-05-01 06:00 | 56.9153 | 88.0853 | 18.123 | 2013-05-01 07:00 | 12.949 | 29.9122 | 19.113 | 58.1731 | 1.2863 | 3615.7137 | 16.2863
2013-05-01 | 6:15 | 2013-05-01 06:15 | 59.9363 | 91.1063 | 18.143 | 2013-05-01 07:15 | 12.947 | 29.9076 | 22.807 | 61.1987 | -1.7393 | 3618.7393 | 13.2607
2013-05-01 | 6:30 | 2013-05-01 06:30 | 60.0196 | 91.1896 | 18.144 | 2013-05-01 07:30 | 12.949 | 29.9122 | 25.614 | 61.2774 | -1.818 | 3618.818 | 13.182
2013-05-01 | 6:45 | 2013-05-01 06:45 | 60.0745 | 91.2445 | 18.14 | 2013-05-01 07:45 | 12.949 | 29.9122 | 27.412 | 61.3323 | -1.8729 | 3618.8729 | 13.1271
2013-05-01 | 7:00 | 2013-05-01 07:00 | 60.1196 | 91.2896 | 18.138 | 2013-05-01 08:00 | 12.954 | 29.9237 | 29.158 | 61.3659 | -1.9064 | 3618.9064 | 13.0936
2013-05-01 | 7:15 | 2013-05-01 07:15 | 56.6088 | 87.7788 | 18.173 | 2013-05-01 08:15 | 12.955 | 29.9261 | 30.858 | 57.8528 | 1.6067 | 3615.3933 | 16.6067
2013-05-01 | 7:30 | 2013-05-01 07:30 | 59.11 | 90.28 | 18.198 | 2013-05-01 08:30 | 12.954 | 29.9237 | 33.292 | 60.3563 | -0.89685 | 3617.8969 | 14.1031
2013-05-01 | 7:45 | 2013-05-01 07:45 | 58.4423 | 89.6123 | 18.223 | 2013-05-01 08:45 | 12.952 | 29.9191 | 35.784 | 59.6932 | -0.23377 | 3617.2338 | 14.7662
2013-05-01 | 8:00 | 2013-05-01 08:00 | 57.4239 | 88.5939 | 18.234 | 2013-05-01 09:00 | 12.957 | 29.9307 | 37.347 | 58.6632 | 0.79618 | 3616.2038 | 15.7962
2013-05-01 | 8:15 | 2013-05-01 08:15 | 55.0933 | 86.2633 | 18.237 | 2013-05-01 09:15 | 12.958 | 29.933 | 37.039 | 56.3303 | 3.1291 | 3613.8709 | 18.1291
2013-05-01 | 8:30 | 2013-05-01 08:30 | 55.689 | 86.859 | 18.234 | 2013-05-01 09:30 | 12.957 | 29.9307 | 35.476 | 56.9283 | 2.5311 | 3614.4689 | 17.5311
2013-05-01 | 8:45 | 2013-05-01 08:45 | 56.1011 | 87.2711 | 18.24 | 2013-05-01 09:45 | 12.963 | 29.9445 | 33.957 | 57.3266 | 2.1328 | 3614.8672 | 17.1328
2013-05-01 | 9:00 | 2013-05-01 09:00 | 57.2722 | 88.4422 | 18.242 | 2013-05-01 10:00 | 12.958 | 29.933 | 31.592 | 58.5092 | 0.95019 | 3616.0498 | 15.9502
2013-05-01 | 9:15 | 2013-05-01 09:15 | 57.0772 | 88.2472 | 18.246 | 2013-05-01 10:15 | 12.963 | 29.9445 | 30.201 | 58.3027 | 1.1567 | 3615.8433 | 16.1567
2013-05-01 | 9:30 | 2013-05-01 09:30 | 53.2169 | 84.3869 | 18.248 | 2013-05-01 10:30 | 12.965 | 29.9491 | 29.513 | 54.4377 | 5.0217 | 3611.9783 | 20.0217
2013-05-01 | 9:45 | 2013-05-01 09:45 | 55.7885 | 86.9585 | 18.237 | 2013-05-01 10:45 | 12.965 | 29.9491 | 28.604 | 57.0093 | 2.4501 | 3614.5499 | 17.4501
2013-05-01 | 10:00 | 2013-05-01 10:00 | 55.6146 | 86.7846 | 18.246 | 2013-05-01 11:00 | 12.967 | 29.9538 | 28.156 | 56.8308 | 2.6286 | 3614.3714 | 17.6286
2013-05-01 | 10:15 | 2013-05-01 10:15 | 55.8325 | 87.0025 | 18.256 | 2013-05-01 11:15 | 12.972 | 29.9653 | 27.847 | 57.0372 | 2.4222 | 3614.5778 | 17.4222
2013-05-01 | 10:30 | 2013-05-01 10:30 | 56.3899 | 87.5599 | 18.251 | 2013-05-01 11:30 | 12.974 | 29.9699 | 27.663 | 57.59 | 1.8695 | 3615.1305 | 16.8695
2013-05-01 | 10:45 | 2013-05-01 10:45 | 57.1947 | 88.3647 | 18.213 | 2013-05-01 11:45 | 12.974 | 29.9699 | 27.16 | 58.3948 | 1.0647 | 3615.9354 | 16.0646
2013-05-01 | 11:00 | 2013-05-01 11:00 | 57.4278 | 88.5978 | 18.2 | 2013-05-01 12:00 | 12.978 | 29.9792 | 26.565 | 58.6186 | 0.84079 | 3616.1592 | 15.8408
2013-05-01 | 11:15 | 2013-05-01 11:15 | 54.7488 | 85.9188 | 18.208 | 2013-05-01 12:15 | 12.979 | 29.9815 | 26.307 | 55.9373 | 3.5221 | 3613.4779 | 18.5221
2013-05-01 | 11:30 | 2013-05-01 11:30 | 58.0192 | 89.1892 | 18.204 | 2013-05-01 12:30 | 12.977 | 29.9769 | 26.291 | 59.2123 | 0.24708 | 3616.7529 | 15.2471
2013-05-01 | 11:45 | 2013-05-01 11:45 | 58.2219 | 89.3919 | 18.206 | 2013-05-01 12:45 | 12.978 | 29.9792 | 26.232 | 59.4127 | 0.04669 | 3616.9533 | 15.0467
2013-05-01 | 12:00 | 2013-05-01 12:00 | 58.5193 | 89.6893 | 18.191 | 2013-05-01 13:00 | 12.983 | 29.9907 | 26.202 | 59.6986 | -0.23916 | 3617.2392 | 14.7608
2013-05-01 | 12:15 | 2013-05-01 12:15 | 58.7434 | 89.9134 | 18.183 | 2013-05-01 13:15 | 12.977 | 29.9769 | 26.324 | 59.9365 | -0.47712 | 3617.4771 | 14.5229
2013-05-01 | 12:30 | 2013-05-01 12:30 | 58.9326 | 90.1026 | 18.179 | 2013-05-01 13:30 | 12.979 | 29.9815 | 26.174 | 60.1211 | -0.6617 | 3617.6617 | 14.3383
2013-05-01 | 12:45 | 2013-05-01 12:45 | 58.6359 | 89.8059 | 18.212 | 2013-05-01 13:45 | 12.978 | 29.9792 | 26.521 | 59.8267 | -0.36731 | 3617.3673 | 14.6327
2013-05-01 | 13:00 | 2013-05-01 13:00 | 56.6122 | 87.7822 | 18.239 | 2013-05-01 14:00 | 12.98 | 29.9838 | 26.759 | 57.7984 | 1.661 | 3615.339 | 16.661
2013-05-01 | 13:15 | 2013-05-01 13:15 | 57.1178 | 88.2878 | 18.253 | 2013-05-01 14:15 | 12.977 | 29.9769 | 27.06 | 58.3109 | 1.1485 | 3615.8515 | 16.1485
2013-05-01 | 13:30 | 2013-05-01 13:30 | 58.0449 | 89.2149 | 18.245 | 2013-05-01 14:30 | 12.98 | 29.9838 | 27.404 | 59.2311 | 0.22831 | 3616.7717 | 15.2283
2013-05-01 | 13:45 | 2013-05-01 13:45 | 58.4715 | 89.6415 | 18.213 | 2013-05-01 14:45 | 12.978 | 29.9792 | 27.301 | 59.6623 | -0.20291 | 3617.2029 | 14.7971
2013-05-01 | 14:00 | 2013-05-01 14:00 | 58.7398 | 89.9098 | 18.192 | 2013-05-01 15:00 | 12.98 | 29.9838 | 27.661 | 59.926 | -0.46659 | 3617.4666 | 14.5334
2013-05-01 | 14:15 | 2013-05-01 14:15 | 58.9377 | 90.1077 | 18.182 | 2013-05-01 15:15 | 12.981 | 29.9861 | 27.777 | 60.1216 | -0.66218 | 3617.6622 | 14.3378
2013-05-01 | 14:30 | 2013-05-01 14:30 | 59.0947 | 90.2647 | 18.178 | 2013-05-01 15:30 | 12.977 | 29.9769 | 27.923 | 60.2878 | -0.82842 | 3617.8284 | 14.1716
2013-05-01 | 14:45 | 2013-05-01 14:45 | 59.2238 | 90.3938 | 18.173 | 2013-05-01 15:45 | 12.977 | 29.9769 | 27.743 | 60.4169 | -0.95752 | 3617.9575 | 14.0425
2013-05-01 | 15:00 | 2013-05-01 15:00 | 59.3311 | 90.5011 | 18.17 | 2013-05-01 16:00 | 12.975 | 29.9722 | 28.048 | 60.5289 | -1.0694 | 3618.0694 | 13.9306
2013-05-01 | 15:15 | 2013-05-01 15:15 | 59.4223 | 90.5923 | 18.169 | 2013-05-01 16:15 | 12.981 | 29.9861 | 28.474 | 60.6062 | -1.1468 | 3618.1468 | 13.8532
2013-05-01 | 15:30 | 2013-05-01 15:30 | 59.4986 | 90.6686 | 18.169 | 2013-05-01 16:30 | 12.98 | 29.9838 | 28.337 | 60.6848 | -1.2254 | 3618.2254 | 13.7746
2013-05-01 | 15:45 | 2013-05-01 15:45 | 59.5643 | 90.7343 | 18.167 | 2013-05-01 16:45 | 12.983 | 29.9907 | 28.046 | 60.7436 | -1.2842 | 3618.2842 | 13.7158
2013-05-01 | 16:00 | 2013-05-01 16:00 | 59.6245 | 90.7945 | 18.167 | 2013-05-01 17:00 | 12.983 | 29.9907 | 28.016 | 60.8038 | -1.3444 | 3618.3444 | 13.6556
2013-05-01 | 16:15 | 2013-05-01 16:15 | 59.677 | 90.847 | 18.165 | 2013-05-01 17:15 | 12.982 | 29.9884 | 27.608 | 60.8586 | -1.3992 | 3618.3992 | 13.6008
2013-05-01 | 16:30 | 2013-05-01 16:30 | 59.7306 | 90.9006 | 18.163 | 2013-05-01 17:30 | 12.983 | 29.9907 | 27.283 | 60.9099 | -1.4505 | 3618.4505 | 13.5495
2013-05-01 | 16:45 | 2013-05-01 16:45 | 59.7745 | 90.9445 | 18.161 | 2013-05-01 17:45 | 12.984 | 29.993 | 26.941 | 60.9515 | -1.492 | 3618.4921 | 13.5079
2013-05-01 | 17:00 | 2013-05-01 17:00 | 59.809 | 90.979 | 18.159 | 2013-05-01 18:00 | 12.983 | 29.9907 | 26.585 | 60.9883 | -1.5289 | 3618.5289 | 13.4711
2013-05-01 | 17:15 | 2013-05-01 17:15 | 59.6339 | 90.8039 | 18.175 | 2013-05-01 18:15 | 12.983 | 29.9907 | 26.17 | 60.8132 | -1.3538 | 3618.3538 | 13.6462
2013-05-01 | 17:30 | 2013-05-01 17:30 | 59.6962 | 90.8662 | 18.177 | 2013-05-01 18:30 | 12.984 | 29.993 | 25.752 | 60.8732 | -1.4137 | 3618.4138 | 13.5862
2013-05-01 | 17:45 | 2013-05-01 17:45 | 59.6461 | 90.8161 | 18.174 | 2013-05-01 18:45 | 12.987 | 30 | 25.089 | 60.8161 | -1.3567 | 3618.3567 | 13.6433
2013-05-01 | 18:00 | 2013-05-01 18:00 | 59.6231 | 90.7931 | 18.168 | 2013-05-01 19:00 | 12.988 | 30.0023 | 24.285 | 60.7908 | -1.3314 | 3618.3314 | 13.6686
2013-05-01 | 18:15 | 2013-05-01 18:15 | 59.6899 | 90.8599 | 18.164 | 2013-05-01 19:15 | 12.99 | 30.0069 | 23.405 | 60.853 | -1.3936 | 3618.3936 | 13.6064
2013-05-01 | 18:30 | 2013-05-01 18:30 | 59.6407 | 90.8107 | 18.161 | 2013-05-01 19:30 | 12.991 | 30.0092 | 22.366 | 60.8015 | -1.3421 | 3618.3421 | 13.6579
2013-05-01 | 18:45 | 2013-05-01 18:45 | 59.7114 | 90.8814 | 18.157 | 2013-05-01 19:45 | 12.994 | 30.0161 | 21.536 | 60.8653 | -1.4058 | 3618.4059 | 13.5941
2013-05-01 | 19:00 | 2013-05-01 19:00 | 59.6898 | 90.8598 | 18.156 | 2013-05-01 20:00 | 12.998 | 30.0254 | 20.883 | 60.8344 | -1.375 | 3618.375 | 13.625
2013-05-01 | 19:15 | 2013-05-01 19:15 | 59.7594 | 90.9294 | 18.152 | 2013-05-01 20:15 | 12.998 | 30.0254 | 20.289 | 60.904 | -1.4446 | 3618.4446 | 13.5554
2013-05-01 | 19:30 | 2013-05-01 19:30 | 59.7082 | 90.8782 | 18.15 | 2013-05-01 20:30 | 13.003 | 30.0369 | 19.68 | 60.8413 | -1.3819 | 3618.3819 | 13.6181
2013-05-01 | 19:45 | 2013-05-01 19:45 | 59.6881 | 90.8581 | 18.149 | 2013-05-01 20:45 | 13.002 | 30.0346 | 18.825 | 60.8235 | -1.3641 | 3618.3641 | 13.6359
2013-05-01 | 20:00 | 2013-05-01 20:00 | 59.7396 | 90.9096 | 18.148 | 2013-05-01 21:00 | 13.007 | 30.0462 | 18.29 | 60.8634 | -1.404 | 3618.404 | 13.596
2013-05-01 | 20:15 | 2013-05-01 20:15 | 59.7108 | 90.8808 | 18.147 | 2013-05-01 21:15 | 13.007 | 30.0462 | 17.971 | 60.8346 | -1.3752 | 3618.3752 | 13.6248
2013-05-01 | 20:30 | 2013-05-01 20:30 | 59.7852 | 90.9552 | 18.146 | 2013-05-01 21:30 | 13.01 | 30.0531 | 17.531 | 60.9021 | -1.4427 | 3618.4427 | 13.5573
2013-05-01 | 20:45 | 2013-05-01 20:45 | 59.7093 | 90.8793 | 18.144 | 2013-05-01 21:45 | 13.012 | 30.0577 | 16.352 | 60.8216 | -1.3622 | 3618.3622 | 13.6378
2013-05-01 | 21:00 | 2013-05-01 21:00 | 59.776 | 90.946 | 18.142 | 2013-05-01 22:00 | 13.015 | 30.0647 | 15.09 | 60.8813 | -1.4219 | 3618.4219 | 13.5781
2013-05-01 | 21:15 | 2013-05-01 21:15 | 59.8426 | 91.0126 | 18.141 | 2013-05-01 22:15 | 13.014 | 30.0623 | 14.212 | 60.9503 | -1.4908 | 3618.4909 | 13.5091
2013-05-01 | 21:30 | 2013-05-01 21:30 | 59.7871 | 90.9571 | 18.141 | 2013-05-01 22:30 | 13.016 | 30.067 | 13.67 | 60.8901 | -1.4307 | 3618.4307 | 13.5693
2013-05-01 | 21:45 | 2013-05-01 21:45 | 59.8557 | 91.0257 | 18.139 | 2013-05-01 22:45 | 13.021 | 30.0785 | 15.2 | 60.9472 | -1.4878 | 3618.4878 | 13.5122
2013-05-01 | 22:00 | 2013-05-01 22:00 | 59.9126 | 91.0826 | 18.137 | 2013-05-01 23:00 | 13.02 | 30.0762 | 17.285 | 61.0064 | -1.547 | 3618.547 | 13.453
2013-05-01 | 22:15 | 2013-05-01 22:15 | 59.9617 | 91.1317 | 18.136 | 2013-05-01 23:15 | 13.019 | 30.0739 | 17.081 | 61.0578 | -1.5984 | 3618.5984 | 13.4016
2013-05-01 | 22:30 | 2013-05-01 22:30 | 60.0053 | 91.1753 | 18.136 | 2013-05-01 23:30 | 13.02 | 30.0762 | 16.781 | 61.0991 | -1.6397 | 3618.6397 | 13.3603
2013-05-01 | 22:45 | 2013-05-01 22:45 | 60.0393 | 91.2093 | 18.135 | 2013-05-01 23:45 | 13.02 | 30.0762 | 16.867 | 61.1331 | -1.6737 | 3618.6737 | 13.3263
2013-05-01 | 23:00 | 2013-05-01 23:00 | 60.0722 | 91.2422 | 18.134 | 2013-05-02 | 13.02 | 30.0762 | 17.443 | 61.166 | -1.7066 | 3618.7066 | 13.2934
2013-05-01 | 23:15 | 2013-05-01 23:15 | 60.1005 | 91.2705 | 18.134 | 2013-05-02 00:15 | 13.023 | 30.0831 | 17.49 | 61.1874 | -1.728 | 3618.728 | 13.272
2013-05-01 | 23:30 | 2013-05-01 23:30 | 60.1271 | 91.2971 | 18.133 | 2013-05-02 00:30 | 13.024 | 30.0854 | 17.089 | 61.2117 | -1.7522 | 3618.7523 | 13.2477
2013-05-01 | 23:45 | 2013-05-01 23:45 | 60.1481 | 91.3181 | 18.133 | 2013-05-02 00:45 | 13.023 | 30.0831 | 16.685 | 61.235 | -1.7756 | 3618.7756 | 13.2244
2013-05-02 | 0:00 | 2013-05-02 | 60.1661 | 91.3361 | 18.133 | 2013-05-02 01:00 | 13.024 | 30.0854 | 16.46 | 61.2507 | -1.7912 | 3618.7913 | 13.2087
2013-05-02 | 0:15 | 2013-05-02 00:15 | 60.1836 | 91.3536 | 18.133 | 2013-05-02 01:15 | 13.023 | 30.0831 | 16.251 | 61.2705 | -1.8111 | 3618.8111 | 13.1889
2013-05-02 | 0:30 | 2013-05-02 00:30 | 60.1983 | 91.3683 | 18.134 | 2013-05-02 01:30 | 13.025 | 30.0877 | 15.985 | 61.2806 | -1.8211 | 3618.8211 | 13.1789
2013-05-02 | 0:45 | 2013-05-02 00:45 | 60.0475 | 91.2175 | 18.156 | 2013-05-02 01:45 | 13.022 | 30.0808 | 15.773 | 61.1367 | -1.6773 | 3618.6773 | 13.3227
2013-05-02 | 1:00 | 2013-05-02 01:00 | 60.1153 | 91.2853 | 18.158 | 2013-05-02 02:00 | 13.022 | 30.0808 | 16.143 | 61.2045 | -1.7451 | 3618.7451 | 13.2549
2013-05-02 | 1:15 | 2013-05-02 01:15 | 60.1506 | 91.3206 | 18.156 | 2013-05-02 02:15 | 13.024 | 30.0854 | 16.425 | 61.2352 | -1.7757 | 3618.7758 | 13.2242
2013-05-02 | 1:30 | 2013-05-02 01:30 | 60.1743 | 91.3443 | 18.153 | 2013-05-02 02:30 | 13.024 | 30.0854 | 16.406 | 61.2589 | -1.7995 | 3618.7994 | 13.2006
2013-05-02 | 1:45 | 2013-05-02 01:45 | 60.1931 | 91.3631 | 18.149 | 2013-05-02 02:45 | 13.023 | 30.0831 | 16.007 | 61.28 | -1.8206 | 3618.8206 | 13.1794
2013-05-02 | 2:00 | 2013-05-02 02:00 | 60.2064 | 91.3764 | 18.146 | 2013-05-02 03:00 | 13.026 | 30.0901 | 15.738 | 61.2863 | -1.8269 | 3618.8269 | 13.1731
2013-05-02 | 2:15 | 2013-05-02 02:15 | 60.222 | 91.392 | 18.145 | 2013-05-02 03:15 | 13.024 | 30.0854 | 15.522 | 61.3066 | -1.8471 | 3618.8472 | 13.1528
2013-05-02 | 2:30 | 2013-05-02 02:30 | 60.2363 | 91.4063 | 18.141 | 2013-05-02 03:30 | 13.029 | 30.097 | 15.246 | 61.3093 | -1.8499 | 3618.8499 | 13.1501
2013-05-02 | 2:45 | 2013-05-02 02:45 | 60.2467 | 91.4167 | 18.14 | 2013-05-02 03:45 | 13.03 | 30.0993 | 15.025 | 61.3174 | -1.858 | 3618.858 | 13.142
2013-05-02 | 3:00 | 2013-05-02 03:00 | 60.2572 | 91.4272 | 18.141 | 2013-05-02 04:00 | 13.029 | 30.097 | 14.935 | 61.3302 | -1.8708 | 3618.8708 | 13.1292
2013-05-02 | 3:15 | 2013-05-02 03:15 | 60.2686 | 91.4386 | 18.14 | 2013-05-02 04:15 | 13.031 | 30.1016 | 14.992 | 61.337 | -1.8776 | 3618.8776 | 13.1224
2013-05-02 | 3:30 | 2013-05-02 03:30 | 60.2792 | 91.4492 | 18.139 | 2013-05-02 04:30 | 13.03 | 30.0993 | 15.037 | 61.3499 | -1.8905 | 3618.8905 | 13.1095
2013-05-02 | 3:45 | 2013-05-02 03:45 | 60.2069 | 91.3769 | 18.139 | 2013-05-02 04:45 | 13.034 | 30.1085 | 14.957 | 61.2684 | -1.8089 | 3618.809 | 13.191
2013-05-02 | 4:00 | 2013-05-02 04:00 | 60.2247 | 91.3947 | 18.139 | 2013-05-02 05:00 | 13.034 | 30.1085 | 14.784 | 61.2862 | -1.8267 | 3618.8268 | 13.1732
2013-05-02 | 4:15 | 2013-05-02 04:15 | 60.2412 | 91.4112 | 18.137 | 2013-05-02 05:15 | 13.038 | 30.1178 | 14.589 | 61.2934 | -1.834 | 3618.834 | 13.166
2013-05-02 | 4:30 | 2013-05-02 04:30 | 60.2585 | 91.4285 | 18.136 | 2013-05-02 05:30 | 13.04 | 30.1224 | 14.34 | 61.3061 | -1.8467 | 3618.8467 | 13.1533
2013-05-02 | 4:45 | 2013-05-02 04:45 | 60.2717 | 91.4417 | 18.135 | 2013-05-02 05:45 | 13.043 | 30.1293 | 14.141 | 61.3124 | -1.853 | 3618.853 | 13.147
2013-05-02 | 5:00 | 2013-05-02 05:00 | 60.2826 | 91.4526 | 18.132 | 2013-05-02 06:00 | 13.044 | 30.1316 | 13.974 | 61.321 | -1.8615 | 3618.8616 | 13.1384
2013-05-02 | 5:15 | 2013-05-02 05:15 | 60.2958 | 91.4658 | 18.132 | 2013-05-02 06:15 | 13.047 | 30.1386 | 14.195 | 61.3272 | -1.8678 | 3618.8678 | 13.1322
2013-05-02 | 5:30 | 2013-05-02 05:30 | 60.3055 | 91.4755 | 18.13 | 2013-05-02 06:30 | 13.049 | 30.1432 | 15.681 | 61.3323 | -1.8729 | 3618.8729 | 13.1271
2013-05-02 | 5:45 | 2013-05-02 05:45 | 60.3186 | 91.4886 | 18.131 | 2013-05-02 06:45 | 13.049 | 30.1432 | 17.726 | 61.3454 | -1.886 | 3618.886 | 13.114
2013-05-02 | 6:00 | 2013-05-02 06:00 | 60.3277 | 91.4977 | 18.131 | 2013-05-02 07:00 | 13.054 | 30.1547 | 19.716 | 61.343 | -1.8835 | 3618.8836 | 13.1164
2013-05-02 | 6:15 | 2013-05-02 06:15 | 60.2568 | 91.4268 | 18.13 | 2013-05-02 07:15 | 13.054 | 30.1547 | 21.244 | 61.2721 | -1.8126 | 3618.8126 | 13.1874
2013-05-02 | 6:30 | 2013-05-02 06:30 | 59.6948 | 90.8648 | 18.149 | 2013-05-02 07:30 | 13.051 | 30.1478 | 22.831 | 60.717 | -1.2576 | 3618.2576 | 13.7424
2013-05-02 | 6:45 | 2013-05-02 06:45 | 60.0491 | 91.2191 | 18.154 | 2013-05-02 07:45 | 13.052 | 30.1501 | 23.58 | 61.069 | -1.6096 | 3618.6096 | 13.3904
2013-05-02 | 7:00 | 2013-05-02 07:00 | 60.0867 | 91.2567 | 18.156 | 2013-05-02 08:00 | 13.056 | 30.1594 | 23.93 | 61.0973 | -1.6379 | 3618.6379 | 13.3621
2013-05-02 | 7:15 | 2013-05-02 07:15 | 60.0268 | 91.1968 | 18.152 | 2013-05-02 08:15 | 13.055 | 30.1571 | 24.513 | 61.0397 | -1.5803 | 3618.5803 | 13.4197
2013-05-02 | 7:30 | 2013-05-02 07:30 | 60.0844 | 91.2544 | 18.147 | 2013-05-02 08:30 | 13.061 | 30.1709 | 25.22 | 61.0835 | -1.6241 | 3618.6241 | 13.3759
2013-05-02 | 7:45 | 2013-05-02 07:45 | 60.1358 | 91.3058 | 18.143 | 2013-05-02 08:45 | 13.061 | 30.1709 | 25.16 | 61.1349 | -1.6755 | 3618.6755 | 13.3245
2013-05-02 | 8:00 | 2013-05-02 08:00 | 60.1807 | 91.3507 | 18.139 | 2013-05-02 09:00 | 13.065 | 30.1802 | 25.043 | 61.1706 | -1.7111 | 3618.7111 | 13.2889
2013-05-02 | 8:15 | 2013-05-02 08:15 | 60.2178 | 91.3878 | 18.136 | 2013-05-02 09:15 | 13.066 | 30.1825 | 24.868 | 61.2053 | -1.7459 | 3618.7459 | 13.2541
2013-05-02 | 8:30 | 2013-05-02 08:30 | 60.2472 | 91.4172 | 18.137 | 2013-05-02 09:30 | 13.068 | 30.1871 | 24.991 | 61.2301 | -1.7707 | 3618.7707 | 13.2293
2013-05-02 | 8:45 | 2013-05-02 08:45 | 60.2756 | 91.4456 | 18.135 | 2013-05-02 09:45 | 13.068 | 30.1871 | 25.046 | 61.2585 | -1.7991 | 3618.7991 | 13.2009
2013-05-02 | 9:00 | 2013-05-02 09:00 | 60.2991 | 91.4691 | 18.134 | 2013-05-02 10:00 | 13.071 | 30.194 | 24.975 | 61.2751 | -1.8157 | 3618.8157 | 13.1843
2013-05-02 | 9:15 | 2013-05-02 09:15 | 60.3205 | 91.4905 | 18.135 | 2013-05-02 10:15 | 13.066 | 30.1825 | 25.664 | 61.308 | -1.8486 | 3618.8486 | 13.1514
2013-05-02 | 9:30 | 2013-05-02 09:30 | 60.2478 | 91.4178 | 18.134 | 2013-05-02 10:30 | 13.066 | 30.1825 | 25.355 | 61.2353 | -1.7759 | 3618.7759 | 13.2241
2013-05-02 | 9:45 | 2013-05-02 09:45 | 60.2719 | 91.4419 | 18.133 | 2013-05-02 10:45 | 13.066 | 30.1825 | 24.796 | 61.2594 | -1.8 | 3618.8 | 13.2
2013-05-02 | 10:00 | 2013-05-02 10:00 | 60.2955 | 91.4655 | 18.133 | 2013-05-02 11:00 | 13.064 | 30.1778 | 24.246 | 61.2877 | -1.8282 | 3618.8283 | 13.1717
2013-05-02 | 10:15 | 2013-05-02 10:15 | 60.3164 | 91.4864 | 18.133 | 2013-05-02 11:15 | 13.061 | 30.1709 | 24.02 | 61.3155 | -1.8561 | 3618.8561 | 13.1439
2013-05-02 | 10:30 | 2013-05-02 10:30 | 60.3347 | 91.5047 | 18.132 | 2013-05-02 11:30 | 13.067 | 30.1848 | 24.097 | 61.3199 | -1.8605 | 3618.8605 | 13.1395
2013-05-02 | 10:45 | 2013-05-02 10:45 | 56.942 | 88.112 | 18.143 | 2013-05-02 11:45 | 13.066 | 30.1825 | 23.838 | 57.9295 | 1.5299 | 3615.4701 | 16.5299
2013-05-02 | 11:00 | 2013-05-02 11:00 | 60.2312 | 91.4012 | 18.154 | 2013-05-02 12:00 | 13.06 | 30.1686 | 23.136 | 61.2326 | -1.7732 | 3618.7732 | 13.2268
2013-05-02 | 11:15 | 2013-05-02 11:15 | 60.28 | 91.45 | 18.156 | 2013-05-02 12:15 | 13.057 | 30.1617 | 23.069 | 61.2883 | -1.8289 | 3618.8289 | 13.1711
2013-05-02 | 11:30 | 2013-05-02 11:30 | 60.3096 | 91.4796 | 18.154 | 2013-05-02 12:30 | 13.056 | 30.1594 | 22.373 | 61.3202 | -1.8608 | 3618.8608 | 13.1392
2013-05-02 | 11:45 | 2013-05-02 11:45 | 60.3335 | 91.5035 | 18.148 | 2013-05-02 12:45 | 13.059 | 30.1663 | 22.387 | 61.3372 | -1.8778 | 3618.8778 | 13.1222
2013-05-02 | 12:00 | 2013-05-02 12:00 | 60.3468 | 91.5168 | 18.146 | 2013-05-02 13:00 | 13.059 | 30.1663 | 22.404 | 61.3505 | -1.8911 | 3618.8911 | 13.1089
2013-05-02 | 12:15 | 2013-05-02 12:15 | 60.355 | 91.525 | 18.144 | 2013-05-02 13:15 | 13.059 | 30.1663 | 22.581 | 61.3587 | -1.8993 | 3618.8993 | 13.1007
2013-05-02 | 12:30 | 2013-05-02 12:30 | 60.3589 | 91.5289 | 18.142 | 2013-05-02 13:30 | 13.057 | 30.1617 | 22.725 | 61.3672 | -1.9078 | 3618.9078 | 13.0922
2013-05-02 | 12:45 | 2013-05-02 12:45 | 60.3684 | 91.5384 | 18.14 | 2013-05-02 13:45 | 13.053 | 30.1524 | 22.965 | 61.386 | -1.9266 | 3618.9266 | 13.0734
2013-05-02 | 13:00 | 2013-05-02 13:00 | 60.374 | 91.544 | 18.14 | 2013-05-02 14:00 | 13.053 | 30.1524 | 22.909 | 61.3916 | -1.9322 | 3618.9322 | 13.0678
2013-05-02 | 13:15 | 2013-05-02 13:15 | 60.3819 | 91.5519 | 18.139 | 2013-05-02 14:15 | 13.052 | 30.1501 | 23.458 | 61.4018 | -1.9424 | 3618.9424 | 13.0576
2013-05-02 | 13:30 | 2013-05-02 13:30 | 60.3835 | 91.5535 | 18.138 | 2013-05-02 14:30 | 13.048 | 30.1409 | 23.566 | 61.4126 | -1.9532 | 3618.9532 | 13.0468
2013-05-02 | 13:45 | 2013-05-02 13:45 | 60.3853 | 91.5553 | 18.137 | 2013-05-02 14:45 | 13.045 | 30.134 | 23.782 | 61.4214 | -1.9619 | 3618.9619 | 13.0381
2013-05-02 | 14:00 | 2013-05-02 14:00 | 60.115 | 91.285 | 18.151 | 2013-05-02 15:00 | 13.04 | 30.1224 | 23.926 | 61.1626 | -1.7032 | 3618.7032 | 13.2968
2013-05-02 | 14:15 | 2013-05-02 14:15 | 60.2667 | 91.4367 | 18.161 | 2013-05-02 15:15 | 13.04 | 30.1224 | 24.237 | 61.3143 | -1.8549 | 3618.8549 | 13.1451
2013-05-02 | 14:30 | 2013-05-02 14:30 | 60.1741 | 91.3441 | 18.16 | 2013-05-02 15:30 | 13.038 | 30.1178 | 24.458 | 61.2263 | -1.7669 | 3618.7669 | 13.2331
2013-05-02 | 14:45 | 2013-05-02 14:45 | 60.1328 | 91.3028 | 18.156 | 2013-05-02 15:45 | 13.037 | 30.1155 | 24.695 | 61.1873 | -1.7279 | 3618.7279 | 13.2721
2013-05-02 | 15:00 | 2013-05-02 15:00 | 60.1038 | 91.2738 | 18.15 | 2013-05-02 16:00 | 13.039 | 30.1201 | 24.554 | 61.1537 | -1.6943 | 3618.6943 | 13.3057
2013-05-02 | 15:15 | 2013-05-02 15:15 | 60.047 | 91.217 | 18.147 | 2013-05-02 16:15 | 13.038 | 30.1178 | 24.353 | 61.0992 | -1.6398 | 3618.6398 | 13.3602
2013-05-02 | 15:30 | 2013-05-02 15:30 | 60.0912 | 91.2612 | 18.143 | 2013-05-02 16:30 | 13.034 | 30.1085 | 24.293 | 61.1527 | -1.6932 | 3618.6933 | 13.3067
2013-05-02 | 15:45 | 2013-05-02 15:45 | 60.128 | 91.298 | 18.142 | 2013-05-02 16:45 | 13.034 | 30.1085 | 24.291 | 61.1895 | -1.73 | 3618.7301 | 13.2699
2013-05-02 | 16:00 | 2013-05-02 16:00 | 59.9143 | 91.0843 | 18.16 | 2013-05-02 17:00 | 13.032 | 30.1039 | 24.244 | 60.9804 | -1.521 | 3618.521 | 13.479
2013-05-02 | 16:15 | 2013-05-02 16:15 | 59.9815 | 91.1515 | 18.16 | 2013-05-02 17:15 | 13.03 | 30.0993 | 24.14 | 61.0522 | -1.5928 | 3618.5928 | 13.4072
2013-05-02 | 16:30 | 2013-05-02 16:30 | 59.9411 | 91.1111 | 18.157 | 2013-05-02 17:30 | 13.027 | 30.0924 | 23.829 | 61.0187 | -1.5593 | 3618.5593 | 13.4407
2013-05-02 | 16:45 | 2013-05-02 16:45 | 59.9762 | 91.1462 | 18.156 | 2013-05-02 17:45 | 13.026 | 30.0901 | 23.563 | 61.0561 | -1.5967 | 3618.5967 | 13.4033
2013-05-02 | 17:00 | 2013-05-02 17:00 | 59.9423 | 91.1123 | 18.151 | 2013-05-02 18:00 | 13.025 | 30.0877 | 23.163 | 61.0246 | -1.5651 | 3618.5651 | 13.4349
2013-05-02 | 17:15 | 2013-05-02 17:15 | 59.9523 | 91.1223 | 18.149 | 2013-05-02 18:15 | 13.021 | 30.0785 | 22.754 | 61.0438 | -1.5844 | 3618.5844 | 13.4156
2013-05-02 | 17:30 | 2013-05-02 17:30 | 59.7622 | 90.9322 | 18.147 | 2013-05-02 18:30 | 13.022 | 30.0808 | 22.339 | 60.8514 | -1.392 | 3618.392 | 13.608
2013-05-02 | 17:45 | 2013-05-02 17:45 | 59.8348 | 91.0048 | 18.144 | 2013-05-02 18:45 | 13.02 | 30.0762 | 21.689 | 60.9286 | -1.4692 | 3618.4692 | 13.5308
2013-05-02 | 18:00 | 2013-05-02 18:00 | 59.9065 | 91.0765 | 18.142 | 2013-05-02 19:00 | 13.022 | 30.0808 | 20.956 | 60.9957 | -1.5363 | 3618.5363 | 13.4637
2013-05-02 | 18:15 | 2013-05-02 18:15 | 59.9611 | 91.1311 | 18.141 | 2013-05-02 19:15 | 13.021 | 30.0785 | 20.159 | 61.0526 | -1.5932 | 3618.5932 | 13.4068
2013-05-02 | 18:30 | 2013-05-02 18:30 | 59.9015 | 91.0715 | 18.139 | 2013-05-02 19:30 | 13.024 | 30.0854 | 19.062 | 60.9861 | -1.5266 | 3618.5267 | 13.4733
2013-05-02 | 18:45 | 2013-05-02 18:45 | 59.9036 | 91.0736 | 18.137 | 2013-05-02 19:45 | 13.022 | 30.0808 | 17.917 | 60.9928 | -1.5334 | 3618.5334 | 13.4666
2013-05-02 | 19:00 | 2013-05-02 19:00 | 59.8087 | 90.9787 | 18.136 | 2013-05-02 20:00 | 13.024 | 30.0854 | 17.133 | 60.8933 | -1.4338 | 3618.4338 | 13.5662
2013-05-02 | 19:15 | 2013-05-02 19:15 | 59.5758 | 90.7458 | 18.134 | 2013-05-02 20:15 | 13.022 | 30.0808 | 16.595 | 60.665 | -1.2056 | 3618.2056 | 13.7944
2013-05-02 | 19:30 | 2013-05-02 19:30 | 59.5362 | 90.7062 | 18.133 | 2013-05-02 20:30 | 13.024 | 30.0854 | 16.26 | 60.6208 | -1.1613 | 3618.1613 | 13.8387
2013-05-02 | 19:45 | 2013-05-02 19:45 | 59.6515 | 90.8215 | 18.132 | 2013-05-02 20:45 | 13.023 | 30.0831 | 16.08 | 60.7384 | -1.279 | 3618.279 | 13.721
2013-05-02 | 20:00 | 2013-05-02 20:00 | 59.7502 | 90.9202 | 18.131 | 2013-05-02 21:00 | 13.027 | 30.0924 | 16.03 | 60.8278 | -1.3684 | 3618.3684 | 13.6316
2013-05-02 | 20:15 | 2013-05-02 20:15 | 59.669 | 90.839 | 18.128 | 2013-05-02 21:15 | 13.025 | 30.0877 | 15.979 | 60.7512 | -1.2918 | 3618.2918 | 13.7082
2013-05-02 | 20:30 | 2013-05-02 20:30 | 59.7153 | 90.8853 | 18.126 | 2013-05-02 21:30 | 13.027 | 30.0924 | 15.873 | 60.7929 | -1.3335 | 3618.3335 | 13.6665
2013-05-02 | 20:45 | 2013-05-02 20:45 | 59.7089 | 90.8789 | 18.127 | 2013-05-02 21:45 | 13.03 | 30.0993 | 15.803 | 60.7796 | -1.3202 | 3618.3202 | 13.6798
2013-05-02 | 21:00 | 2013-05-02 21:00 | 59.7915 | 90.9615 | 18.126 | 2013-05-02 22:00 | 13.024 | 30.0854 | 15.651 | 60.8761 | -1.4166 | 3618.4167 | 13.5833
2013-05-02 | 21:15 | 2013-05-02 21:15 | 59.8678 | 91.0378 | 18.127 | 2013-05-02 22:15 | 13.026 | 30.0901 | 15.402 | 60.9477 | -1.4883 | 3618.4883 | 13.5117
2013-05-02 | 21:30 | 2013-05-02 21:30 | 59.9306 | 91.1006 | 18.126 | 2013-05-02 22:30 | 13.024 | 30.0854 | 15.103 | 61.0152 | -1.5557 | 3618.5557 | 13.4443
2013-05-02 | 21:45 | 2013-05-02 21:45 | 59.9849 | 91.1549 | 18.126 | 2013-05-02 22:45 | 13.025 | 30.0877 | 15.482 | 61.0671 | -1.6077 | 3618.6077 | 13.3923
2013-05-02 | 22:00 | 2013-05-02 22:00 | 60.0287 | 91.1987 | 18.125 | 2013-05-02 23:00 | 13.028 | 30.0947 | 15.725 | 61.104 | -1.6446 | 3618.6446 | 13.3554
2013-05-02 | 22:15 | 2013-05-02 22:15 | 60.0696 | 91.2396 | 18.125 | 2013-05-02 23:15 | 13.027 | 30.0924 | 15.724 | 61.1472 | -1.6878 | 3618.6878 | 13.3122
2013-05-02 | 22:30 | 2013-05-02 22:30 | 60.1055 | 91.2755 | 18.126 | 2013-05-02 23:30 | 13.026 | 30.0901 | 15.889 | 61.1854 | -1.726 | 3618.726 | 13.274
2013-05-02 | 22:45 | 2013-05-02 22:45 | 60.1384 | 91.3084 | 18.126 | 2013-05-02 23:45 | 13.023 | 30.0831 | 16.539 | 61.2253 | -1.7659 | 3618.7659 | 13.2341
2013-05-02 | 23:00 | 2013-05-02 23:00 | 60.1664 | 91.3364 | 18.125 | 2013-05-03 | 13.023 | 30.0831 | 16.783 | 61.2533 | -1.7939 | 3618.7939 | 13.2061
2013-05-02 | 23:15 | 2013-05-02 23:15 | 60.1897 | 91.3597 | 18.125 | 2013-05-03 00:15 | 13.02 | 30.0762 | 16.554 | 61.2835 | -1.8241 | 3618.8241 | 13.1759
2013-05-02 | 23:30 | 2013-05-02 23:30 | 60.207 | 91.377 | 18.124 | 2013-05-03 00:30 | 13.018 | 30.0716 | 16.052 | 61.3054 | -1.846 | 3618.846 | 13.154
2013-05-02 | 23:45 | 2013-05-02 23:45 | 60.2229 | 91.3929 | 18.123 | 2013-05-03 00:45 | 13.017 | 30.0693 | 15.602 | 61.3236 | -1.8642 | 3618.8642 | 13.1358
2013-05-03 | 0:00 | 2013-05-03 | 60.2354 | 91.4054 | 18.123 | 2013-05-03 01:00 | 13.012 | 30.0577 | 15.279 | 61.3477 | -1.8883 | 3618.8883 | 13.1117
2013-05-03 | 0:15 | 2013-05-03 00:15 | 60.2505 | 91.4205 | 18.122 | 2013-05-03 01:15 | 13.012 | 30.0577 | 15.136 | 61.3628 | -1.9034 | 3618.9034 | 13.0966
2013-05-03 | 0:30 | 2013-05-03 00:30 | 60.2608 | 91.4308 | 18.122 | 2013-05-03 01:30 | 13.011 | 30.0554 | 15.098 | 61.3754 | -1.916 | 3618.916 | 13.084
2013-05-03 | 0:45 | 2013-05-03 00:45 | 60.269 | 91.439 | 18.122 | 2013-05-03 01:45 | 13.01 | 30.0531 | 15.01 | 61.3859 | -1.9265 | 3618.9265 | 13.0735
2013-05-03 | 1:00 | 2013-05-03 01:00 | 60.2727 | 91.4427 | 18.122 | 2013-05-03 02:00 | 13.004 | 30.0392 | 14.951 | 61.4035 | -1.944 | 3618.9441 | 13.0559
2013-05-03 | 1:15 | 2013-05-03 01:15 | 60.2819 | 91.4519 | 18.121 | 2013-05-03 02:15 | 13.004 | 30.0392 | 15.148 | 61.4127 | -1.9532 | 3618.9533 | 13.0467
2013-05-03 | 1:30 | 2013-05-03 01:30 | 60.286 | 91.456 | 18.12 | 2013-05-03 02:30 | 13 | 30.03 | 15.24 | 61.426 | -1.9666 | 3618.9666 | 13.0334
2013-05-03 | 1:45 | 2013-05-03 01:45 | 60.2882 | 91.4582 | 18.121 | 2013-05-03 02:45 | 12.997 | 30.0231 | 15.27 | 61.4351 | -1.9757 | 3618.9757 | 13.0243
2013-05-03 | 2:00 | 2013-05-03 02:00 | 60.2902 | 91.4602 | 18.12 | 2013-05-03 03:00 | 12.998 | 30.0254 | 15.201 | 61.4348 | -1.9754 | 3618.9754 | 13.0246
2013-05-03 | 2:15 | 2013-05-03 02:15 | 60.2206 | 91.3906 | 18.119 | 2013-05-03 03:15 | 12.996 | 30.0208 | 15.225 | 61.3698 | -1.9104 | 3618.9104 | 13.0896
2013-05-03 | 2:30 | 2013-05-03 02:30 | 60.2216 | 91.3916 | 18.119 | 2013-05-03 03:30 | 12.992 | 30.0115 | 15.142 | 61.3801 | -1.9207 | 3618.9207 | 13.0793
2013-05-03 | 2:45 | 2013-05-03 02:45 | 60.1527 | 91.3227 | 18.119 | 2013-05-03 03:45 | 12.995 | 30.0184 | 14.921 | 61.3042 | -1.8448 | 3618.8448 | 13.1552
2013-05-03 | 3:00 | 2013-05-03 03:00 | 60.0963 | 91.2663 | 18.119 | 2013-05-03 04:00 | 12.992 | 30.0115 | 14.567 | 61.2548 | -1.7954 | 3618.7954 | 13.2046
2013-05-03 | 3:15 | 2013-05-03 03:15 | 60.0994 | 91.2694 | 18.12 | 2013-05-03 04:15 | 12.99 | 30.0069 | 14.493 | 61.2625 | -1.8031 | 3618.8031 | 13.1969
2013-05-03 | 3:30 | 2013-05-03 03:30 | 60.0709 | 91.2409 | 18.119 | 2013-05-03 04:30 | 12.992 | 30.0115 | 14.469 | 61.2294 | -1.77 | 3618.77 | 13.23
2013-05-03 | 3:45 | 2013-05-03 03:45 | 60.0304 | 91.2004 | 18.118 | 2013-05-03 04:45 | 12.989 | 30.0046 | 14.219 | 61.1958 | -1.7364 | 3618.7364 | 13.2636
2013-05-03 | 4:00 | 2013-05-03 04:00 | 60.0692 | 91.2392 | 18.12 | 2013-05-03 05:00 | 12.989 | 30.0046 | 13.89 | 61.2346 | -1.7752 | 3618.7752 | 13.2248
2013-05-03 | 4:15 | 2013-05-03 04:15 | 60.0967 | 91.2667 | 18.12 | 2013-05-03 05:15 | 12.987 | 30 | 13.809 | 61.2667 | -1.8073 | 3618.8073 | 13.1927
2013-05-03 | 4:30 | 2013-05-03 04:30 | 60.0472 | 91.2172 | 18.119 | 2013-05-03 05:30 | 12.987 | 30 | 12.59 | 61.2172 | -1.7578 | 3618.7578 | 13.2422
2013-05-03 | 4:45 | 2013-05-03 04:45 | 60.0674 | 91.2374 | 18.118 | 2013-05-03 05:45 | 12.989 | 30.0046 | 11.307 | 61.2328 | -1.7734 | 3618.7734 | 13.2266
2013-05-03 | 5:00 | 2013-05-03 05:00 | 60.0957 | 91.2657 | 18.119 | 2013-05-03 06:00 | 12.99 | 30.0069 | 10.444 | 61.2588 | -1.7994 | 3618.7994 | 13.2006
2013-05-03 | 5:15 | 2013-05-03 05:15 | 60.1185 | 91.2885 | 18.118 | 2013-05-03 06:15 | 12.995 | 30.0184 | 11.129 | 61.27 | -1.8106 | 3618.8106 | 13.1894
2013-05-03 | 5:30 | 2013-05-03 05:30 | 60.1436 | 91.3136 | 18.119 | 2013-05-03 06:30 | 12.998 | 30.0254 | 13.714 | 61.2882 | -1.8288 | 3618.8288 | 13.1712
2013-05-03 | 5:45 | 2013-05-03 05:45 | 59.9852 | 91.1552 | 18.138 | 2013-05-03 06:45 | 12.994 | 30.0161 | 17.106 | 61.1391 | -1.6797 | 3618.6797 | 13.3203
2013-05-03 | 6:00 | 2013-05-03 06:00 | 60.0626 | 91.2326 | 18.145 | 2013-05-03 07:00 | 12.991 | 30.0092 | 20.221 | 61.2234 | -1.764 | 3618.764 | 13.236
2013-05-03 | 6:15 | 2013-05-03 06:15 | 60.1092 | 91.2792 | 18.143 | 2013-05-03 07:15 | 12.99 | 30.0069 | 21.756 | 61.2723 | -1.8129 | 3618.8129 | 13.1871
2013-05-03 | 6:30 | 2013-05-03 06:30 | 60.0654 | 91.2354 | 18.14 | 2013-05-03 07:30 | 12.986 | 29.9977 | 23.736 | 61.2377 | -1.7783 | 3618.7783 | 13.2217
2013-05-03 | 6:45 | 2013-05-03 06:45 | 60.0958 | 91.2658 | 18.136 | 2013-05-03 07:45 | 12.986 | 29.9977 | 23.825 | 61.2681 | -1.8087 | 3618.8087 | 13.1913
2013-05-03 | 7:00 | 2013-05-03 07:00 | 59.8961 | 91.0661 | 18.154 | 2013-05-03 08:00 | 12.988 | 30.0023 | 23.053 | 61.0638 | -1.6044 | 3618.6044 | 13.3956
2013-05-03 | 7:15 | 2013-05-03 07:15 | 60.0216 | 91.1916 | 18.154 | 2013-05-03 08:15 | 12.987 | 30 | 25.128 | 61.1916 | -1.7322 | 3618.7322 | 13.2678
2013-05-03 | 7:30 | 2013-05-03 07:30 | 60.0657 | 91.2357 | 18.152 | 2013-05-03 08:30 | 12.989 | 30.0046 | 24.619 | 61.2311 | -1.7717 | 3618.7717 | 13.2283
2013-05-03 | 7:45 | 2013-05-03 07:45 | 60.1047 | 91.2747 | 18.148 | 2013-05-03 08:45 | 12.987 | 30 | 25.885 | 61.2747 | -1.8153 | 3618.8153 | 13.1847
2013-05-03 | 8:00 | 2013-05-03 08:00 | 60.1315 | 91.3015 | 18.146 | 2013-05-03 09:00 | 12.989 | 30.0046 | 27.031 | 61.2969 | -1.8375 | 3618.8375 | 13.1625
2013-05-03 | 8:15 | 2013-05-03 08:15 | 60.1525 | 91.3225 | 18.143 | 2013-05-03 09:15 | 12.99 | 30.0069 | 29.391 | 61.3156 | -1.8562 | 3618.8562 | 13.1438
2013-05-03 | 8:30 | 2013-05-03 08:30 | 60.1786 | 91.3486 | 18.141 | 2013-05-03 09:30 | 12.989 | 30.0046 | 29.876 | 61.344 | -1.8846 | 3618.8846 | 13.1154
2013-05-03 | 8:45 | 2013-05-03 08:45 | 60.1852 | 91.3552 | 18.14 | 2013-05-03 09:45 | 12.987 | 30 | 29.783 | 61.3552 | -1.8958 | 3618.8958 | 13.1042
2013-05-03 | 9:00 | 2013-05-03 09:00 | 60.2011 | 91.3711 | 18.139 | 2013-05-03 10:00 | 12.987 | 30 | 29.775 | 61.3711 | -1.9117 | 3618.9117 | 13.0883
2013-05-03 | 9:15 | 2013-05-03 09:15 | 60.025 | 91.195 | 18.157 | 2013-05-03 10:15 | 12.987 | 30 | 29.397 | 61.195 | -1.7356 | 3618.7356 | 13.2644
2013-05-03 | 9:30 | 2013-05-03 09:30 | 60.0113 | 91.1813 | 18.158 | 2013-05-03 10:30 | 12.986 | 29.9977 | 29.739 | 61.1836 | -1.7242 | 3618.7242 | 13.2758
2013-05-03 | 9:45 | 2013-05-03 09:45 | 60.0592 | 91.2292 | 18.157 | 2013-05-03 10:45 | 12.985 | 29.9953 | 30.182 | 61.2338 | -1.7744 | 3618.7744 | 13.2256
2013-05-03 | 10:00 | 2013-05-03 10:00 | 60.0991 | 91.2691 | 18.153 | 2013-05-03 11:00 | 12.987 | 30 | 30.53 | 61.2691 | -1.8097 | 3618.8097 | 13.1903
2013-05-03 | 10:15 | 2013-05-03 10:15 | 60.1307 | 91.3007 | 18.149 | 2013-05-03 11:15 | 12.983 | 29.9907 | 30.36 | 61.31 | -1.8506 | 3618.8506 | 13.1494
2013-05-03 | 10:30 | 2013-05-03 10:30 | 59.9439 | 91.1139 | 18.168 | 2013-05-03 11:30 | 12.985 | 29.9953 | 30.044 | 61.1185 | -1.6591 | 3618.6591 | 13.3409
2013-05-03 | 10:45 | 2013-05-03 10:45 | 66.666 | 97.836 | 18.184 | 2013-05-03 11:45 | 12.984 | 29.993 | 30.157 | 67.843 | -8.3835 | 3625.3836 | 6.6164
2013-05-03 | 11:00 | 2013-05-03 11:00 | 59.5806 | 90.7506 | 18.203 | 2013-05-03 12:00 | 12.982 | 29.9884 | 29.609 | 60.7622 | -1.3028 | 3618.3028 | 13.6972
2013-05-03 | 11:15 | 2013-05-03 11:15 | 59.8065 | 90.9765 | 18.186 | 2013-05-03 12:15 | 12.979 | 29.9815 | 29.528 | 60.995 | -1.5356 | 3618.5356 | 13.4644
2013-05-03 | 11:30 | 2013-05-03 11:30 | 57.7162 | 88.8862 | 18.174 | 2013-05-03 12:30 | 12.979 | 29.9815 | 29.402 | 58.9047 | 0.5547 | 3616.4453 | 15.5547
2013-05-03 | 11:45 | 2013-05-03 11:45 | 59.0669 | 90.2369 | 18.206 | 2013-05-03 12:45 | 12.974 | 29.9699 | 29.244 | 60.267 | -0.80755 | 3617.8075 | 14.1925
2013-05-03 | 12:00 | 2013-05-03 12:00 | 58.6391 | 89.8091 | 18.227 | 2013-05-03 13:00 | 12.97 | 29.9607 | 28.969 | 59.8484 | -0.38899 | 3617.389 | 14.611
2013-05-03 | 12:15 | 2013-05-03 12:15 | 58.3324 | 89.5024 | 18.24 | 2013-05-03 13:15 | 12.973 | 29.9676 | 29.241 | 59.5348 | -0.07536 | 3617.0754 | 14.9246
2013-05-03 | 12:30 | 2013-05-03 12:30 | 58.7346 | 89.9046 | 18.221 | 2013-05-03 13:30 | 12.966 | 29.9515 | 29.524 | 59.9531 | -0.49373 | 3617.4937 | 14.5063
2013-05-03 | 12:45 | 2013-05-03 12:45 | 59.0596 | 90.2296 | 18.191 | 2013-05-03 13:45 | 12.964 | 29.9468 | 29.207 | 60.2828 | -0.82335 | 3617.8234 | 14.1766
2013-05-03 | 13:00 | 2013-05-03 13:00 | 55.386 | 86.556 | 18.205 | 2013-05-03 14:00 | 12.963 | 29.9445 | 28.78 | 56.6115 | 2.8479 | 3614.1521 | 17.8479
2013-05-03 | 13:15 | 2013-05-03 13:15 | 54.111 | 85.281 | 18.213 | 2013-05-03 14:15 | 12.956 | 29.9284 | 29.394 | 55.3526 | 4.1068 | 3612.8932 | 19.1068
2013-05-03 | 13:30 | 2013-05-03 13:30 | 56.8338 | 88.0038 | 18.222 | 2013-05-03 14:30 | 12.957 | 29.9307 | 29.742 | 58.0731 | 1.3863 | 3615.6137 | 16.3863
2013-05-03 | 13:45 | 2013-05-03 13:45 | 54.9245 | 86.0945 | 18.23 | 2013-05-03 14:45 | 12.949 | 29.9122 | 29.629 | 56.1823 | 3.2771 | 3613.7229 | 18.2771
2013-05-03 | 14:00 | 2013-05-03 14:00 | 53.1848 | 84.3548 | 18.243 | 2013-05-03 15:00 | 12.946 | 29.9053 | 29.944 | 54.4495 | 5.0099 | 3611.9901 | 20.0099
2013-05-03 | 14:15 | 2013-05-03 14:15 | 57.3888 | 88.5588 | 18.238 | 2013-05-03 15:15 | 12.944 | 29.9006 | 29.922 | 58.6582 | 0.80125 | 3616.1988 | 15.8012
2013-05-03 | 14:30 | 2013-05-03 14:30 | 57.9239 | 89.0939 | 18.199 | 2013-05-03 15:30 | 12.941 | 29.8937 | 29.687 | 59.2002 | 0.25922 | 3616.7408 | 15.2592
2013-05-03 | 14:45 | 2013-05-03 14:45 | 58.2149 | 89.3849 | 18.178 | 2013-05-03 15:45 | 12.939 | 29.8891 | 29.807 | 59.4958 | -0.0364 | 3617.0364 | 14.9636
2013-05-03 | 15:00 | 2013-05-03 15:00 | 58.4934 | 89.6634 | 18.17 | 2013-05-03 16:00 | 12.938 | 29.8868 | 29.625 | 59.7766 | -0.31721 | 3617.3172 | 14.6828
2013-05-03 | 15:15 | 2013-05-03 15:15 | 58.7191 | 89.8891 | 18.166 | 2013-05-03 16:15 | 12.933 | 29.8752 | 29.908 | 60.0139 | -0.55446 | 3617.5545 | 14.4455
2013-05-03 | 15:30 | 2013-05-03 15:30 | 58.8981 | 90.0681 | 18.164 | 2013-05-03 16:30 | 12.934 | 29.8775 | 29.442 | 60.1906 | -0.73115 | 3617.7312 | 14.2688
2013-05-03 | 15:45 | 2013-05-03 15:45 | 59.0436 | 90.2136 | 18.162 | 2013-05-03 16:45 | 12.935 | 29.8799 | 28.896 | 60.3337 | -0.87434 | 3617.8743 | 14.1257
2013-05-03 | 16:00 | 2013-05-03 16:00 | 59.1668 | 90.3368 | 18.162 | 2013-05-03 17:00 | 12.934 | 29.8775 | 28.376 | 60.4593 | -0.99985 | 3617.9999 | 14.0001
2013-05-03 | 16:15 | 2013-05-03 16:15 | 59.2052 | 90.3752 | 18.161 | 2013-05-03 17:15 | 12.935 | 29.8799 | 27.769 | 60.4954 | -1.0359 | 3618.0359 | 13.9641
2013-05-03 | 16:30 | 2013-05-03 16:30 | 59.3025 | 90.4725 | 18.16 | 2013-05-03 17:30 | 12.938 | 29.8868 | 27.495 | 60.5857 | -1.1263 | 3618.1263 | 13.8737
2013-05-03 | 16:45 | 2013-05-03 16:45 | 59.3854 | 90.5554 | 18.16 | 2013-05-03 17:45 | 12.934 | 29.8775 | 27.111 | 60.6779 | -1.2184 | 3618.2184 | 13.7816
2013-05-03 | 17:00 | 2013-05-03 17:00 | 59.4631 | 90.6331 | 18.159 | 2013-05-03 18:00 | 12.932 | 29.8729 | 26.136 | 60.7602 | -1.3008 | 3618.3008 | 13.6992
2013-05-03 | 17:15 | 2013-05-03 17:15 | 59.518 | 90.688 | 18.157 | 2013-05-03 18:15 | 12.931 | 29.8706 | 25.12 | 60.8174 | -1.358 | 3618.358 | 13.642
2013-05-03 | 17:30 | 2013-05-03 17:30 | 59.5124 | 90.6824 | 18.157 | 2013-05-03 18:30 | 12.93 | 29.8683 | 24.263 | 60.8141 | -1.3547 | 3618.3547 | 13.6453
2013-05-03 | 17:45 | 2013-05-03 17:45 | 59.5684 | 90.7384 | 18.155 | 2013-05-03 18:45 | 12.931 | 29.8706 | 23.403 | 60.8678 | -1.4084 | 3618.4084 | 13.5916
2013-05-03 | 18:00 | 2013-05-03 18:00 | 59.6131 | 90.7831 | 18.154 | 2013-05-03 19:00 | 12.934 | 29.8775 | 22.436 | 60.9056 | -1.4462 | 3618.4462 | 13.5538
2013-05-03 | 18:15 | 2013-05-03 18:15 | 59.6519 | 90.8219 | 18.152 | 2013-05-03 19:15 | 12.935 | 29.8799 | 21.332 | 60.942 | -1.4826 | 3618.4826 | 13.5174
2013-05-03 | 18:30 | 2013-05-03 18:30 | 59.5066 | 90.6766 | 18.149 | 2013-05-03 19:30 | 12.934 | 29.8775 | 20.104 | 60.7991 | -1.3397 | 3618.3396 | 13.6604
2013-05-03 | 18:45 | 2013-05-03 18:45 | 59.5443 | 90.7143 | 18.147 | 2013-05-03 19:45 | 12.935 | 29.8799 | 19.192 | 60.8345 | -1.375 | 3618.375 | 13.625
2013-05-03 | 19:00 | 2013-05-03 19:00 | 59.6058 | 90.7758 | 18.146 | 2013-05-03 20:00 | 12.934 | 29.8775 | 18.444 | 60.8983 | -1.4389 | 3618.4389 | 13.5611
2013-05-03 | 19:15 | 2013-05-03 19:15 | 59.6535 | 90.8235 | 18.145 | 2013-05-03 20:15 | 12.94 | 29.8914 | 17.628 | 60.9321 | -1.4727 | 3618.4727 | 13.5273
2013-05-03 | 19:30 | 2013-05-03 19:30 | 59.631 | 90.801 | 18.142 | 2013-05-03 20:30 | 12.939 | 29.8891 | 16.706 | 60.9119 | -1.4525 | 3618.4525 | 13.5475
2013-05-03 | 19:45 | 2013-05-03 19:45 | 59.6774 | 90.8474 | 18.142 | 2013-05-03 20:45 | 12.936 | 29.8822 | 15.878 | 60.9652 | -1.5058 | 3618.5058 | 13.4942
2013-05-03 | 20:00 | 2013-05-03 20:00 | 59.7192 | 90.8892 | 18.141 | 2013-05-03 21:00 | 12.939 | 29.8891 | 14.874 | 61.0001 | -1.5407 | 3618.5407 | 13.4593
2013-05-03 | 20:15 | 2013-05-03 20:15 | 59.5879 | 90.7579 | 18.159 | 2013-05-03 21:15 | 12.94 | 29.8914 | 14.036 | 60.8665 | -1.4071 | 3618.4071 | 13.5929
2013-05-03 | 20:30 | 2013-05-03 20:30 | 59.6815 | 90.8515 | 18.163 | 2013-05-03 21:30 | 12.944 | 29.9006 | 13.31 | 60.9509 | -1.4914 | 3618.4914 | 13.5086
2013-05-03 | 20:45 | 2013-05-03 20:45 | 59.6577 | 90.8277 | 18.16 | 2013-05-03 21:45 | 12.942 | 29.896 | 13.127 | 60.9317 | -1.4723 | 3618.4723 | 13.5277
2013-05-03 | 21:00 | 2013-05-03 21:00 | 59.5794 | 90.7494 | 18.156 | 2013-05-03 22:00 | 12.943 | 29.8983 | 12.851 | 60.8511 | -1.3917 | 3618.3917 | 13.6083
2013-05-03 | 21:15 | 2013-05-03 21:15 | 59.6428 | 90.8128 | 18.151 | 2013-05-03 22:15 | 12.937 | 29.8845 | 12.177 | 60.9283 | -1.4689 | 3618.4689 | 13.5311
2013-05-03 | 21:30 | 2013-05-03 21:30 | 59.6963 | 90.8663 | 18.149 | 2013-05-03 22:30 | 12.939 | 29.8891 | 11.499 | 60.9772 | -1.5178 | 3618.5178 | 13.4822
2013-05-03 | 21:45 | 2013-05-03 21:45 | 59.7443 | 90.9143 | 18.146 | 2013-05-03 22:45 | 12.937 | 29.8845 | 11.163 | 61.0298 | -1.5704 | 3618.5704 | 13.4296
2013-05-03 | 22:00 | 2013-05-03 22:00 | 59.7834 | 90.9534 | 18.144 | 2013-05-03 23:00 | 12.933 | 29.8752 | 11.082 | 61.0782 | -1.6188 | 3618.6188 | 13.3812
2013-05-03 | 22:15 | 2013-05-03 22:15 | 59.8147 | 90.9847 | 18.143 | 2013-05-03 23:15 | 12.932 | 29.8729 | 11.144 | 61.1118 | -1.6524 | 3618.6524 | 13.3476
2013-05-03 | 22:30 | 2013-05-03 22:30 | 59.7872 | 90.9572 | 18.143 | 2013-05-03 23:30 | 12.929 | 29.866 | 11.123 | 61.0912 | -1.6318 | 3618.6318 | 13.3682
2013-05-03 | 22:45 | 2013-05-03 22:45 | 59.8 | 90.97 | 18.141 | 2013-05-03 23:45 | 12.931 | 29.8706 | 11.344 | 61.0994 | -1.64 | 3618.64 | 13.36
2013-05-03 | 23:00 | 2013-05-03 23:00 | 59.8307 | 91.0007 | 18.142 | 2013-05-04 | 12.93 | 29.8683 | 11.335 | 61.1324 | -1.673 | 3618.673 | 13.327
2013-05-03 | 23:15 | 2013-05-03 23:15 | 59.8596 | 91.0296 | 18.142 | 2013-05-04 00:15 | 12.928 | 29.8637 | 10.895 | 61.1659 | -1.7065 | 3618.7065 | 13.2935
2013-05-03 | 23:30 | 2013-05-03 23:30 | 59.8868 | 91.0568 | 18.141 | 2013-05-04 00:30 | 12.925 | 29.8568 | 10.494 | 61.2001 | -1.7406 | 3618.7406 | 13.2594
2013-05-03 | 23:45 | 2013-05-03 23:45 | 59.9098 | 91.0798 | 18.14 | 2013-05-04 00:45 | 12.922 | 29.8498 | 10.259 | 61.23 | -1.7706 | 3618.7706 | 13.2294
2013-05-04 | 0:00 | 2013-05-04 | 59.9291 | 91.0991 | 18.139 | 2013-05-04 01:00 | 12.921 | 29.8475 | 10.384 | 61.2516 | -1.7922 | 3618.7922 | 13.2078
2013-05-04 | 0:15 | 2013-05-04 00:15 | 59.9413 | 91.1113 | 18.138 | 2013-05-04 01:15 | 12.918 | 29.8406 | 9.898 | 61.2707 | -1.8113 | 3618.8113 | 13.1887
2013-05-04 | 0:30 | 2013-05-04 00:30 | 59.9563 | 91.1263 | 18.138 | 2013-05-04 01:30 | 12.916 | 29.836 | 9.316 | 61.2903 | -1.8309 | 3618.8309 | 13.1691
2013-05-04 | 0:45 | 2013-05-04 00:45 | 59.9669 | 91.1369 | 18.138 | 2013-05-04 01:45 | 12.917 | 29.8383 | 8.67 | 61.2986 | -1.8392 | 3618.8392 | 13.1608
2013-05-04 | 1:00 | 2013-05-04 01:00 | 59.9775 | 91.1475 | 18.136 | 2013-05-04 02:00 | 12.913 | 29.829 | 8.031 | 61.3185 | -1.8591 | 3618.8591 | 13.1409
2013-05-04 | 1:15 | 2013-05-04 01:15 | 59.984 | 91.154 | 18.135 | 2013-05-04 02:15 | 12.913 | 29.829 | 7.493 | 61.325 | -1.8656 | 3618.8656 | 13.1344
2013-05-04 | 1:30 | 2013-05-04 01:30 | 59.9936 | 91.1636 | 18.134 | 2013-05-04 02:30 | 12.914 | 29.8313 | 7.352 | 61.3323 | -1.8728 | 3618.8729 | 13.1271
2013-05-04 | 1:45 | 2013-05-04 01:45 | 60.0002 | 91.1702 | 18.133 | 2013-05-04 02:45 | 12.911 | 29.8244 | 7.205 | 61.3458 | -1.8864 | 3618.8864 | 13.1136
2013-05-04 | 2:00 | 2013-05-04 02:00 | 60.0072 | 91.1772 | 18.134 | 2013-05-04 03:00 | 12.911 | 29.8244 | 7.059 | 61.3528 | -1.8934 | 3618.8934 | 13.1066
2013-05-04 | 2:15 | 2013-05-04 02:15 | 60.0125 | 91.1825 | 18.134 | 2013-05-04 03:15 | 12.907 | 29.8152 | 6.952 | 61.3673 | -1.9079 | 3618.9079 | 13.0921
2013-05-04 | 2:30 | 2013-05-04 02:30 | 60.0163 | 91.1863 | 18.133 | 2013-05-04 03:30 | 12.906 | 29.8129 | 6.824 | 61.3734 | -1.914 | 3618.914 | 13.086
2013-05-04 | 2:45 | 2013-05-04 02:45 | 60.022 | 91.192 | 18.133 | 2013-05-04 03:45 | 12.905 | 29.8105 | 6.76 | 61.3815 | -1.922 | 3618.922 | 13.078
2013-05-04 | 3:00 | 2013-05-04 03:00 | 60.0234 | 91.1934 | 18.131 | 2013-05-04 04:00 | 12.904 | 29.8082 | 6.416 | 61.3852 | -1.9257 | 3618.9257 | 13.0743
2013-05-04 | 3:15 | 2013-05-04 03:15 | 60.0251 | 91.1951 | 18.131 | 2013-05-04 04:15 | 12.9 | 29.799 | 6.1 | 61.3961 | -1.9367 | 3618.9367 | 13.0633
2013-05-04 | 3:30 | 2013-05-04 03:30 | 60.0244 | 91.1944 | 18.131 | 2013-05-04 04:30 | 12.902 | 29.8036 | 5.86 | 61.3908 | -1.9314 | 3618.9314 | 13.0686
2013-05-04 | 3:45 | 2013-05-04 03:45 | 60.0269 | 91.1969 | 18.132 | 2013-05-04 04:45 | 12.899 | 29.7967 | 5.625 | 61.4002 | -1.9408 | 3618.9408 | 13.0592
2013-05-04 | 4:00 | 2013-05-04 04:00 | 60.0273 | 91.1973 | 18.132 | 2013-05-04 05:00 | 12.902 | 29.8036 | 6.089 | 61.3937 | -1.9343 | 3618.9343 | 13.0657
2013-05-04 | 4:15 | 2013-05-04 04:15 | 60.0244 | 91.1944 | 18.131 | 2013-05-04 05:15 | 12.904 | 29.8082 | 6.974 | 61.3862 | -1.9267 | 3618.9268 | 13.0732
2013-05-04 | 4:30 | 2013-05-04 04:30 | 60.0251 | 91.1951 | 18.132 | 2013-05-04 05:30 | 12.904 | 29.8082 | 7.397 | 61.3869 | -1.9274 | 3618.9275 | 13.0725
2013-05-04 | 4:45 | 2013-05-04 04:45 | 59.9479 | 91.1179 | 18.131 | 2013-05-04 05:45 | 12.906 | 29.8129 | 7.6 | 61.305 | -1.8456 | 3618.8456 | 13.1544
2013-05-04 | 5:00 | 2013-05-04 05:00 | 59.9482 | 91.1182 | 18.129 | 2013-05-04 06:00 | 12.905 | 29.8105 | 7.016 | 61.3077 | -1.8482 | 3618.8482 | 13.1518
2013-05-04 | 5:15 | 2013-05-04 05:15 | 59.9641 | 91.1341 | 18.129 | 2013-05-04 06:15 | 12.904 | 29.8082 | 7.126 | 61.3259 | -1.8665 | 3618.8664 | 13.1336
2013-05-04 | 5:30 | 2013-05-04 05:30 | 59.9747 | 91.1447 | 18.129 | 2013-05-04 06:30 | 12.906 | 29.8129 | 10.376 | 61.3318 | -1.8724 | 3618.8724 | 13.1276
2013-05-04 | 5:45 | 2013-05-04 05:45 | 59.9816 | 91.1516 | 18.129 | 2013-05-04 06:45 | 12.908 | 29.8175 | 15.487 | 61.3341 | -1.8747 | 3618.8747 | 13.1253
2013-05-04 | 6:00 | 2013-05-04 06:00 | 59.9862 | 91.1562 | 18.13 | 2013-05-04 07:00 | 12.906 | 29.8129 | 20.903 | 61.3433 | -1.8839 | 3618.8839 | 13.1161
2013-05-04 | 6:15 | 2013-05-04 06:15 | 59.7244 | 90.8944 | 18.147 | 2013-05-04 07:15 | 12.905 | 29.8105 | 25.337 | 61.0839 | -1.6244 | 3618.6244 | 13.3756
2013-05-04 | 6:30 | 2013-05-04 06:30 | 59.8543 | 91.0243 | 18.153 | 2013-05-04 07:30 | 12.906 | 29.8129 | 29.01 | 61.2114 | -1.752 | 3618.752 | 13.248
2013-05-04 | 6:45 | 2013-05-04 06:45 | 59.7119 | 90.8819 | 18.172 | 2013-05-04 07:45 | 12.903 | 29.8059 | 31.518 | 61.076 | -1.6166 | 3618.6166 | 13.3834
2013-05-04 | 7:00 | 2013-05-04 07:00 | 59.809 | 90.979 | 18.165 | 2013-05-04 08:00 | 12.902 | 29.8036 | 33.018 | 61.1754 | -1.716 | 3618.716 | 13.284
2013-05-04 | 7:15 | 2013-05-04 07:15 | 59.3149 | 90.4849 | 18.184 | 2013-05-04 08:15 | 12.903 | 29.8059 | 34.571 | 60.679 | -1.2196 | 3618.2196 | 13.7804
2013-05-04 | 7:30 | 2013-05-04 07:30 | 59.6671 | 90.8371 | 18.173 | 2013-05-04 08:30 | 12.905 | 29.8105 | 35.769 | 61.0265 | -1.5671 | 3618.5671 | 13.4329
2013-05-04 | 7:45 | 2013-05-04 07:45 | 59.3453 | 90.5153 | 18.163 | 2013-05-04 08:45 | 12.903 | 29.8059 | 36.497 | 60.7094 | -1.25 | 3618.25 | 13.75
2013-05-04 | 8:00 | 2013-05-04 08:00 | 59.4394 | 90.6094 | 18.155 | 2013-05-04 09:00 | 12.902 | 29.8036 | 36.65 | 60.8058 | -1.3464 | 3618.3464 | 13.6536
2013-05-04 | 8:15 | 2013-05-04 08:15 | 59.5351 | 90.7051 | 18.149 | 2013-05-04 09:15 | 12.904 | 29.8082 | 36.486 | 60.8969 | -1.4374 | 3618.4374 | 13.5626
2013-05-04 | 8:30 | 2013-05-04 08:30 | 59.6117 | 90.7817 | 18.147 | 2013-05-04 09:30 | 12.905 | 29.8105 | 36.687 | 60.9712 | -1.5117 | 3618.5117 | 13.4883
2013-05-04 | 8:45 | 2013-05-04 08:45 | 59.674 | 90.844 | 18.144 | 2013-05-04 09:45 | 12.902 | 29.8036 | 36.911 | 61.0404 | -1.581 | 3618.581 | 13.419
2013-05-04 | 9:00 | 2013-05-04 09:00 | 59.7261 | 90.8961 | 18.145 | 2013-05-04 10:00 | 12.902 | 29.8036 | 36.659 | 61.0925 | -1.6331 | 3618.6331 | 13.3669
2013-05-04 | 9:15 | 2013-05-04 09:15 | 58.7369 | 89.9069 | 18.163 | 2013-05-04 10:15 | 12.902 | 29.8036 | 36.092 | 60.1033 | -0.64387 | 3617.6439 | 14.3561
2013-05-04 | 9:30 | 2013-05-04 09:30 | 59.4808 | 90.6508 | 18.165 | 2013-05-04 10:30 | 12.901 | 29.8013 | 35.534 | 60.8495 | -1.3901 | 3618.3901 | 13.6099
2013-05-04 | 9:45 | 2013-05-04 09:45 | 59.2381 | 90.4081 | 18.165 | 2013-05-04 10:45 | 12.903 | 29.8059 | 34.939 | 60.6022 | -1.1428 | 3618.1428 | 13.8572
2013-05-04 | 10:00 | 2013-05-04 10:00 | 59.2651 | 90.4351 | 18.16 | 2013-05-04 11:00 | 12.899 | 29.7967 | 33.736 | 60.6384 | -1.179 | 3618.179 | 13.821
2013-05-04 | 10:15 | 2013-05-04 10:15 | 59.3789 | 90.5489 | 18.155 | 2013-05-04 11:15 | 12.9 | 29.799 | 32.525 | 60.7499 | -1.2905 | 3618.2905 | 13.7095
2013-05-04 | 10:30 | 2013-05-04 10:30 | 59.4766 | 90.6466 | 18.151 | 2013-05-04 11:30 | 12.898 | 29.7944 | 32.293 | 60.8522 | -1.3928 | 3618.3928 | 13.6072
2013-05-04 | 10:45 | 2013-05-04 10:45 | 59.5554 | 90.7254 | 18.15 | 2013-05-04 11:45 | 12.898 | 29.7944 | 31.669 | 60.931 | -1.4716 | 3618.4716 | 13.5284
2013-05-04 | 11:00 | 2013-05-04 11:00 | 59.6236 | 90.7936 | 18.148 | 2013-05-04 12:00 | 12.895 | 29.7874 | 30.939 | 61.0061 | -1.5467 | 3618.5467 | 13.4533
2013-05-04 | 11:15 | 2013-05-04 11:15 | 59.6761 | 90.8461 | 18.146 | 2013-05-04 12:15 | 12.894 | 29.7851 | 30.038 | 61.061 | -1.6016 | 3618.6015 | 13.3985
2013-05-04 | 11:30 | 2013-05-04 11:30 | 59.6509 | 90.8209 | 18.146 | 2013-05-04 12:30 | 12.893 | 29.7828 | 28.944 | 61.0381 | -1.5787 | 3618.5787 | 13.4213
2013-05-04 | 11:45 | 2013-05-04 11:45 | 59.6961 | 90.8661 | 18.145 | 2013-05-04 12:45 | 12.892 | 29.7805 | 28.542 | 61.0856 | -1.6262 | 3618.6262 | 13.3738
2013-05-04 | 12:00 | 2013-05-04 12:00 | 59.7384 | 90.9084 | 18.144 | 2013-05-04 13:00 | 12.89 | 29.7759 | 28.421 | 61.1325 | -1.6731 | 3618.6731 | 13.3269
2013-05-04 | 12:15 | 2013-05-04 12:15 | 59.7758 | 90.9458 | 18.143 | 2013-05-04 13:15 | 12.891 | 29.7782 | 28.355 | 61.1676 | -1.7082 | 3618.7082 | 13.2918
2013-05-04 | 12:30 | 2013-05-04 12:30 | 59.1849 | 90.3549 | 18.158 | 2013-05-04 13:30 | 12.891 | 29.7782 | 28.498 | 60.5767 | -1.1173 | 3618.1173 | 13.8827
2013-05-04 | 12:45 | 2013-05-04 12:45 | 59.7029 | 90.8729 | 18.162 | 2013-05-04 13:45 | 12.887 | 29.769 | 28.707 | 61.1039 | -1.6445 | 3618.6445 | 13.3555
2013-05-04 | 13:00 | 2013-05-04 13:00 | 59.764 | 90.934 | 18.163 | 2013-05-04 14:00 | 12.888 | 29.7713 | 28.834 | 61.1627 | -1.7033 | 3618.7033 | 13.2967
2013-05-04 | 13:15 | 2013-05-04 13:15 | 59.8019 | 90.9719 | 18.16 | 2013-05-04 14:15 | 12.885 | 29.7644 | 29.169 | 61.2076 | -1.7481 | 3618.7481 | 13.2519
2013-05-04 | 13:30 | 2013-05-04 13:30 | 59.8309 | 91.0009 | 18.156 | 2013-05-04 14:30 | 12.884 | 29.762 | 29.02 | 61.2389 | -1.7794 | 3618.7794 | 13.2206
2013-05-04 | 13:45 | 2013-05-04 13:45 | 57.5464 | 88.7164 | 18.17 | 2013-05-04 14:45 | 12.88 | 29.7528 | 29.183 | 58.9636 | 0.49581 | 3616.5042 | 15.4958
2013-05-04 | 14:00 | 2013-05-04 14:00 | 59.7417 | 90.9117 | 18.171 | 2013-05-04 15:00 | 12.886 | 29.7667 | 28.828 | 61.145 | -1.6856 | 3618.6856 | 13.3144
2013-05-04 | 14:15 | 2013-05-04 14:15 | 59.7951 | 90.9651 | 18.167 | 2013-05-04 15:15 | 12.88 | 29.7528 | 28.621 | 61.2123 | -1.7529 | 3618.7529 | 13.2471
2013-05-04 | 14:30 | 2013-05-04 14:30 | 59.8325 | 91.0025 | 18.164 | 2013-05-04 15:30 | 12.883 | 29.7597 | 28.56 | 61.2428 | -1.7834 | 3618.7834 | 13.2166
2013-05-04 | 14:45 | 2013-05-04 14:45 | 59.8596 | 91.0296 | 18.16 | 2013-05-04 15:45 | 12.881 | 29.7551 | 28.446 | 61.2745 | -1.8151 | 3618.8151 | 13.1849
2013-05-04 | 15:00 | 2013-05-04 15:00 | 59.8761 | 91.0461 | 18.156 | 2013-05-04 16:00 | 12.884 | 29.762 | 27.949 | 61.2841 | -1.8246 | 3618.8247 | 13.1753
2013-05-04 | 15:15 | 2013-05-04 15:15 | 59.8908 | 91.0608 | 18.156 | 2013-05-04 16:15 | 12.885 | 29.7644 | 27.579 | 61.2965 | -1.837 | 3618.837 | 13.163
2013-05-04 | 15:30 | 2013-05-04 15:30 | 59.9018 | 91.0718 | 18.154 | 2013-05-04 16:30 | 12.885 | 29.7644 | 27.094 | 61.3074 | -1.848 | 3618.848 | 13.152
2013-05-04 | 15:45 | 2013-05-04 15:45 | 59.9088 | 91.0788 | 18.152 | 2013-05-04 16:45 | 12.888 | 29.7713 | 26.529 | 61.3075 | -1.8481 | 3618.8481 | 13.1519
2013-05-04 | 16:00 | 2013-05-04 16:00 | 59.9211 | 91.0911 | 18.152 | 2013-05-04 17:00 | 12.889 | 29.7736 | 25.666 | 61.3175 | -1.8581 | 3618.8581 | 13.1419
2013-05-04 | 16:15 | 2013-05-04 16:15 | 59.9274 | 91.0974 | 18.151 | 2013-05-04 17:15 | 12.888 | 29.7713 | 25.255 | 61.3261 | -1.8667 | 3618.8667 | 13.1333
2013-05-04 | 16:30 | 2013-05-04 16:30 | 59.9349 | 91.1049 | 18.15 | 2013-05-04 17:30 | 12.89 | 29.7759 | 24.689 | 61.329 | -1.8696 | 3618.8696 | 13.1304
2013-05-04 | 16:45 | 2013-05-04 16:45 | 59.769 | 90.939 | 18.168 | 2013-05-04 17:45 | 12.886 | 29.7667 | 24.249 | 61.1723 | -1.7129 | 3618.7129 | 13.2871
2013-05-04 | 17:00 | 2013-05-04 17:00 | 59.8324 | 91.0024 | 18.169 | 2013-05-04 18:00 | 12.887 | 29.769 | 23.692 | 61.2334 | -1.774 | 3618.774 | 13.226
2013-05-04 | 17:15 | 2013-05-04 17:15 | 59.8647 | 91.0347 | 18.167 | 2013-05-04 18:15 | 12.89 | 29.7759 | 23.033 | 61.2588 | -1.7994 | 3618.7994 | 13.2006
2013-05-04 | 17:30 | 2013-05-04 17:30 | 59.8823 | 91.0523 | 18.165 | 2013-05-04 18:30 | 12.892 | 29.7805 | 22.257 | 61.2718 | -1.8124 | 3618.8124 | 13.1876
2013-05-04 | 17:45 | 2013-05-04 17:45 | 59.8961 | 91.0661 | 18.16 | 2013-05-04 18:45 | 12.892 | 29.7805 | 21.496 | 61.2856 | -1.8262 | 3618.8262 | 13.1738
2013-05-04 | 18:00 | 2013-05-04 18:00 | 59.9039 | 91.0739 | 18.158 | 2013-05-04 19:00 | 12.894 | 29.7851 | 20.335 | 61.2888 | -1.8294 | 3618.8293 | 13.1707
2013-05-04 | 18:15 | 2013-05-04 18:15 | 59.9144 | 91.0844 | 18.156 | 2013-05-04 19:15 | 12.896 | 29.7898 | 19.029 | 61.2946 | -1.8352 | 3618.8352 | 13.1648
2013-05-04 | 18:30 | 2013-05-04 18:30 | 59.7397 | 90.9097 | 18.174 | 2013-05-04 19:30 | 12.898 | 29.7944 | 17.298 | 61.1153 | -1.6559 | 3618.6559 | 13.3441
2013-05-04 | 18:45 | 2013-05-04 18:45 | 59.8108 | 90.9808 | 18.171 | 2013-05-04 19:45 | 12.897 | 29.7921 | 15.516 | 61.1887 | -1.7293 | 3618.7293 | 13.2707
2013-05-04 | 19:00 | 2013-05-04 19:00 | 59.6238 | 90.7938 | 18.196 | 2013-05-04 20:00 | 12.901 | 29.8013 | 14.159 | 60.9925 | -1.5331 | 3618.5331 | 13.4669
2013-05-04 | 19:15 | 2013-05-04 19:15 | 59.7517 | 90.9217 | 18.189 | 2013-05-04 20:15 | 12.901 | 29.8013 | 13.061 | 61.1204 | -1.661 | 3618.661 | 13.339
2013-05-04 | 19:30 | 2013-05-04 19:30 | 59.7978 | 90.9678 | 18.18 | 2013-05-04 20:30 | 12.903 | 29.8059 | 12.163 | 61.1619 | -1.7025 | 3618.7025 | 13.2975
2013-05-04 | 19:45 | 2013-05-04 19:45 | 59.8278 | 90.9978 | 18.176 | 2013-05-04 20:45 | 12.902 | 29.8036 | 11.428 | 61.1942 | -1.7348 | 3618.7348 | 13.2652
2013-05-04 | 20:00 | 2013-05-04 20:00 | 59.8562 | 91.0262 | 18.17 | 2013-05-04 21:00 | 12.903 | 29.8059 | 10.81 | 61.2203 | -1.7609 | 3618.7609 | 13.2391
2013-05-04 | 20:15 | 2013-05-04 20:15 | 59.577 | 90.747 | 18.19 | 2013-05-04 21:15 | 12.905 | 29.8105 | 10.353 | 60.9365 | -1.477 | 3618.477 | 13.523
2013-05-04 | 20:30 | 2013-05-04 20:30 | 59.6859 | 90.8559 | 18.183 | 2013-05-04 21:30 | 12.906 | 29.8129 | 10.074 | 61.043 | -1.5836 | 3618.5836 | 13.4164
2013-05-04 | 20:45 | 2013-05-04 20:45 | 59.1957 | 90.3657 | 18.2 | 2013-05-04 21:45 | 12.908 | 29.8175 | 9.862 | 60.5482 | -1.0888 | 3618.0888 | 13.9112
2013-05-04 | 21:00 | 2013-05-04 21:00 | 59.5282 | 90.6982 | 18.191 | 2013-05-04 22:00 | 12.91 | 29.8221 | 9.694 | 60.8761 | -1.4167 | 3618.4167 | 13.5833
2013-05-04 | 21:15 | 2013-05-04 21:15 | 59.6166 | 90.7866 | 18.18 | 2013-05-04 22:15 | 12.91 | 29.8221 | 9.341 | 60.9645 | -1.5051 | 3618.5051 | 13.4949
2013-05-04 | 21:30 | 2013-05-04 21:30 | 59.6812 | 90.8512 | 18.175 | 2013-05-04 22:30 | 12.911 | 29.8244 | 8.907 | 61.0268 | -1.5674 | 3618.5674 | 13.4326
2013-05-04 | 21:45 | 2013-05-04 21:45 | 59.546 | 90.716 | 18.17 | 2013-05-04 22:45 | 12.912 | 29.8267 | 8.471 | 60.8893 | -1.4299 | 3618.4299 | 13.5701
2013-05-04 | 22:00 | 2013-05-04 22:00 | 59.6028 | 90.7728 | 18.167 | 2013-05-04 23:00 | 12.913 | 29.829 | 8.159 | 60.9438 | -1.4844 | 3618.4844 | 13.5156
2013-05-04 | 22:15 | 2013-05-04 22:15 | 59.6653 | 90.8353 | 18.165 | 2013-05-04 23:15 | 12.913 | 29.829 | 7.76 | 61.0063 | -1.5469 | 3618.5469 | 13.4531
2013-05-04 | 22:30 | 2013-05-04 22:30 | 59.7157 | 90.8857 | 18.163 | 2013-05-04 23:30 | 12.914 | 29.8313 | 7.483 | 61.0544 | -1.5949 | 3618.595 | 13.405
2013-05-04 | 22:45 | 2013-05-04 22:45 | 59.7615 | 90.9315 | 18.161 | 2013-05-04 23:45 | 12.912 | 29.8267 | 7.252 | 61.1048 | -1.6454 | 3618.6454 | 13.3546
2013-05-04 | 23:00 | 2013-05-04 23:00 | 59.7977 | 90.9677 | 18.159 | 2013-05-05 | 12.91 | 29.8221 | 7.087 | 61.1456 | -1.6862 | 3618.6862 | 13.3138
2013-05-04 | 23:15 | 2013-05-04 23:15 | 59.8284 | 90.9984 | 18.158 | 2013-05-05 00:15 | 12.913 | 29.829 | 6.965 | 61.1694 | -1.71 | 3618.71 | 13.29
2013-05-04 | 23:30 | 2013-05-04 23:30 | 59.8581 | 91.0281 | 18.157 | 2013-05-05 00:30 | 12.912 | 29.8267 | 6.862 | 61.2014 | -1.742 | 3618.742 | 13.258
2013-05-04 | 23:45 | 2013-05-04 23:45 | 59.8814 | 91.0514 | 18.157 | 2013-05-05 00:45 | 12.91 | 29.8221 | 6.715 | 61.2293 | -1.7699 | 3618.7699 | 13.2301
2013-05-05 | 0:00 | 2013-05-05 | 59.9025 | 91.0725 | 18.155 | 2013-05-05 01:00 | 12.912 | 29.8267 | 6.578 | 61.2458 | -1.7864 | 3618.7864 | 13.2136
2013-05-05 | 0:15 | 2013-05-05 00:15 | 59.9273 | 91.0973 | 18.154 | 2013-05-05 01:15 | 12.913 | 29.829 | 6.434 | 61.2683 | -1.8089 | 3618.8089 | 13.1911
2013-05-05 | 0:30 | 2013-05-05 00:30 | 59.9419 | 91.1119 | 18.153 | 2013-05-05 01:30 | 12.907 | 29.8152 | 6.19 | 61.2967 | -1.8373 | 3618.8373 | 13.1627
2013-05-05 | 0:45 | 2013-05-05 00:45 | 59.9504 | 91.1204 | 18.153 | 2013-05-05 01:45 | 12.907 | 29.8152 | 5.947 | 61.3052 | -1.8458 | 3618.8458 | 13.1542
2013-05-05 | 1:00 | 2013-05-05 01:00 | 59.966 | 91.136 | 18.152 | 2013-05-05 02:00 | 12.904 | 29.8082 | 5.73 | 61.3278 | -1.8683 | 3618.8684 | 13.1316
2013-05-05 | 1:15 | 2013-05-05 01:15 | 59.977 | 91.147 | 18.151 | 2013-05-05 02:15 | 12.906 | 29.8129 | 5.733 | 61.3341 | -1.8747 | 3618.8747 | 13.1253
2013-05-05 | 1:30 | 2013-05-05 01:30 | 59.9842 | 91.1542 | 18.151 | 2013-05-05 02:30 | 12.907 | 29.8152 | 5.738 | 61.339 | -1.8796 | 3618.8796 | 13.1204
2013-05-05 | 1:45 | 2013-05-05 01:45 | 59.995 | 91.165 | 18.149 | 2013-05-05 02:45 | 12.905 | 29.8105 | 5.788 | 61.3544 | -1.895 | 3618.895 | 13.105
2013-05-05 | 2:00 | 2013-05-05 02:00 | 60.0017 | 91.1717 | 18.146 | 2013-05-05 03:00 | 12.904 | 29.8082 | 5.863 | 61.3635 | -1.904 | 3618.9041 | 13.0959
2013-05-05 | 2:15 | 2013-05-05 02:15 | 60.0002 | 91.1702 | 18.144 | 2013-05-05 03:15 | 12.902 | 29.8036 | 5.823 | 61.3666 | -1.9072 | 3618.9072 | 13.0928
2013-05-05 | 2:30 | 2013-05-05 02:30 | 59.9352 | 91.1052 | 18.142 | 2013-05-05 03:30 | 12.902 | 29.8036 | 5.828 | 61.3016 | -1.8422 | 3618.8422 | 13.1578
2013-05-05 | 2:45 | 2013-05-05 02:45 | 59.8688 | 91.0388 | 18.141 | 2013-05-05 03:45 | 12.901 | 29.8013 | 5.857 | 61.2375 | -1.7781 | 3618.7781 | 13.2219
2013-05-05 | 3:00 | 2013-05-05 03:00 | 59.6334 | 90.8034 | 18.157 | 2013-05-05 04:00 | 12.898 | 29.7944 | 6.001 | 61.009 | -1.5496 | 3618.5496 | 13.4504
2013-05-05 | 3:15 | 2013-05-05 03:15 | 59.6947 | 90.8647 | 18.163 | 2013-05-05 04:15 | 12.899 | 29.7967 | 6.056 | 61.068 | -1.6086 | 3618.6086 | 13.3914
2013-05-05 | 3:30 | 2013-05-05 03:30 | 59.6794 | 90.8494 | 18.161 | 2013-05-05 04:30 | 12.9 | 29.799 | 6.095 | 61.0504 | -1.591 | 3618.591 | 13.409
2013-05-05 | 3:45 | 2013-05-05 03:45 | 59.7304 | 90.9004 | 18.157 | 2013-05-05 04:45 | 12.902 | 29.8036 | 6.14 | 61.0968 | -1.6374 | 3618.6374 | 13.3626
2013-05-05 | 4:00 | 2013-05-05 04:00 | 59.7765 | 90.9465 | 18.154 | 2013-05-05 05:00 | 12.902 | 29.8036 | 6.21 | 61.1429 | -1.6835 | 3618.6835 | 13.3165
2013-05-05 | 4:15 | 2013-05-05 04:15 | 59.8118 | 90.9818 | 18.151 | 2013-05-05 05:15 | 12.902 | 29.8036 | 6.161 | 61.1782 | -1.7188 | 3618.7188 | 13.2812
2013-05-05 | 4:30 | 2013-05-05 04:30 | 59.8425 | 91.0125 | 18.149 | 2013-05-05 05:30 | 12.9 | 29.799 | 6.042 | 61.2135 | -1.7541 | 3618.7541 | 13.2459
2013-05-05 | 4:45 | 2013-05-05 04:45 | 59.8701 | 91.0401 | 18.148 | 2013-05-05 05:45 | 12.898 | 29.7944 | 5.979 | 61.2457 | -1.7863 | 3618.7863 | 13.2137
2013-05-05 | 5:00 | 2013-05-05 05:00 | 59.8889 | 91.0589 | 18.147 | 2013-05-05 06:00 | 12.904 | 29.8082 | 6.023 | 61.2507 | -1.7912 | 3618.7913 | 13.2087
2013-05-05 | 5:15 | 2013-05-05 05:15 | 59.9065 | 91.0765 | 18.146 | 2013-05-05 06:15 | 12.906 | 29.8129 | 6.129 | 61.2636 | -1.8042 | 3618.8042 | 13.1958
2013-05-05 | 5:30 | 2013-05-05 05:30 | 59.9147 | 91.0847 | 18.145 | 2013-05-05 06:30 | 12.908 | 29.8175 | 6.218 | 61.2672 | -1.8078 | 3618.8078 | 13.1922
2013-05-05 | 5:45 | 2013-05-05 05:45 | 59.9272 | 91.0972 | 18.144 | 2013-05-05 06:45 | 12.911 | 29.8244 | 6.411 | 61.2728 | -1.8134 | 3618.8134 | 13.1866
2013-05-05 | 6:00 | 2013-05-05 06:00 | 59.9386 | 91.1086 | 18.143 | 2013-05-05 07:00 | 12.912 | 29.8267 | 10.645 | 61.2819 | -1.8225 | 3618.8225 | 13.1775
2013-05-05 | 6:15 | 2013-05-05 06:15 | 59.8576 | 91.0276 | 18.142 | 2013-05-05 07:15 | 12.911 | 29.8244 | 15.272 | 61.2032 | -1.7438 | 3618.7438 | 13.2562
2013-05-05 | 6:30 | 2013-05-05 06:30 | 59.8765 | 91.0465 | 18.142 | 2013-05-05 07:30 | 12.913 | 29.829 | 18.096 | 61.2175 | -1.7581 | 3618.7581 | 13.2419
2013-05-05 | 6:45 | 2013-05-05 06:45 | 59.8967 | 91.0667 | 18.141 | 2013-05-05 07:45 | 12.918 | 29.8406 | 18.121 | 61.2261 | -1.7667 | 3618.7667 | 13.2333
2013-05-05 | 7:00 | 2013-05-05 07:00 | 59.9167 | 91.0867 | 18.14 | 2013-05-05 08:00 | 12.917 | 29.8383 | 19.848 | 61.2484 | -1.789 | 3618.789 | 13.211
2013-05-05 | 7:15 | 2013-05-05 07:15 | 59.9319 | 91.1019 | 18.139 | 2013-05-05 08:15 | 12.92 | 29.8452 | 21.339 | 61.2567 | -1.7973 | 3618.7973 | 13.2027
2013-05-05 | 7:30 | 2013-05-05 07:30 | 59.947 | 91.117 | 18.137 | 2013-05-05 08:30 | 12.921 | 29.8475 | 21.854 | 61.2695 | -1.8101 | 3618.8101 | 13.1899
2013-05-05 | 7:45 | 2013-05-05 07:45 | 59.9587 | 91.1287 | 18.137 | 2013-05-05 08:45 | 12.925 | 29.8568 | 21.764 | 61.272 | -1.8125 | 3618.8125 | 13.1875
2013-05-05 | 8:00 | 2013-05-05 08:00 | 59.8864 | 91.0564 | 18.137 | 2013-05-05 09:00 | 12.926 | 29.8591 | 22.491 | 61.1973 | -1.7379 | 3618.7379 | 13.2621
2013-05-05 | 8:15 | 2013-05-05 08:15 | 59.8887 | 91.0587 | 18.135 | 2013-05-05 09:15 | 12.929 | 29.866 | 23.595 | 61.1927 | -1.7333 | 3618.7333 | 13.2667
2013-05-05 | 8:30 | 2013-05-05 08:30 | 59.8117 | 90.9817 | 18.132 | 2013-05-05 09:30 | 12.93 | 29.8683 | 24.482 | 61.1134 | -1.654 | 3618.654 | 13.346
2013-05-05 | 8:45 | 2013-05-05 08:45 | 59.5527 | 90.7227 | 18.156 | 2013-05-05 09:45 | 12.93 | 29.8683 | 25.319 | 60.8544 | -1.395 | 3618.395 | 13.605
2013-05-05 | 9:00 | 2013-05-05 09:00 | 59.5937 | 90.7637 | 18.158 | 2013-05-05 10:00 | 12.935 | 29.8799 | 25.632 | 60.8838 | -1.4244 | 3618.4244 | 13.5756
2013-05-05 | 9:15 | 2013-05-05 09:15 | 59.4499 | 90.6199 | 18.175 | 2013-05-05 10:15 | 12.933 | 29.8752 | 26.006 | 60.7447 | -1.2853 | 3618.2853 | 13.7147
2013-05-05 | 9:30 | 2013-05-05 09:30 | 59.4304 | 90.6004 | 18.17 | 2013-05-05 10:30 | 12.939 | 29.8891 | 25.489 | 60.7113 | -1.2519 | 3618.2519 | 13.7481
2013-05-05 | 9:45 | 2013-05-05 09:45 | 59.2001 | 90.3701 | 18.182 | 2013-05-05 10:45 | 12.941 | 29.8937 | 25.146 | 60.4764 | -1.017 | 3618.017 | 13.983
2013-05-05 | 10:00 | 2013-05-05 10:00 | 59.4473 | 90.6173 | 18.177 | 2013-05-05 11:00 | 12.942 | 29.896 | 23.978 | 60.7213 | -1.2619 | 3618.2619 | 13.7381
2013-05-05 | 10:15 | 2013-05-05 10:15 | 56.4604 | 87.6304 | 18.173 | 2013-05-05 11:15 | 12.944 | 29.9006 | 24.322 | 57.7298 | 1.7296 | 3615.2704 | 16.7296
2013-05-05 | 10:30 | 2013-05-05 10:30 | 59.3892 | 90.5592 | 18.183 | 2013-05-05 11:30 | 12.942 | 29.896 | 24.548 | 60.6632 | -1.2038 | 3618.2038 | 13.7962
2013-05-05 | 10:45 | 2013-05-05 10:45 | 59.5265 | 90.6965 | 18.171 | 2013-05-05 11:45 | 12.939 | 29.8891 | 24.592 | 60.8074 | -1.348 | 3618.348 | 13.652
2013-05-05 | 11:00 | 2013-05-05 11:00 | 59.4598 | 90.6298 | 18.188 | 2013-05-05 12:00 | 12.937 | 29.8845 | 24.027 | 60.7453 | -1.2859 | 3618.2859 | 13.7141
2013-05-05 | 11:15 | 2013-05-05 11:15 | 59.5793 | 90.7493 | 18.178 | 2013-05-05 12:15 | 12.939 | 29.8891 | 23.829 | 60.8602 | -1.4008 | 3618.4008 | 13.5992
2013-05-05 | 11:30 | 2013-05-05 11:30 | 59.461 | 90.631 | 18.169 | 2013-05-05 12:30 | 12.938 | 29.8868 | 22.719 | 60.7442 | -1.2848 | 3618.2848 | 13.7152
2013-05-05 | 11:45 | 2013-05-05 11:45 | 59.4115 | 90.5815 | 18.163 | 2013-05-05 12:45 | 12.935 | 29.8799 | 22.042 | 60.7017 | -1.2422 | 3618.2422 | 13.7578
2013-05-05 | 12:00 | 2013-05-05 12:00 | 59.4941 | 90.6641 | 18.161 | 2013-05-05 13:00 | 12.94 | 29.8914 | 21.647 | 60.7727 | -1.3133 | 3618.3133 | 13.6867
2013-05-05 | 12:15 | 2013-05-05 12:15 | 59.5761 | 90.7461 | 18.158 | 2013-05-05 13:15 | 12.938 | 29.8868 | 22.267 | 60.8593 | -1.3999 | 3618.3999 | 13.6001
2013-05-05 | 12:30 | 2013-05-05 12:30 | 59.6501 | 90.8201 | 18.157 | 2013-05-05 13:30 | 12.932 | 29.8729 | 22.493 | 60.9472 | -1.4878 | 3618.4878 | 13.5122
2013-05-05 | 12:45 | 2013-05-05 12:45 | 59.7129 | 90.8829 | 18.155 | 2013-05-05 13:45 | 12.929 | 29.866 | 22.972 | 61.0169 | -1.5575 | 3618.5575 | 13.4425
2013-05-05 | 13:00 | 2013-05-05 13:00 | 59.7559 | 90.9259 | 18.155 | 2013-05-05 14:00 | 12.927 | 29.8614 | 22.763 | 61.0645 | -1.6051 | 3618.6051 | 13.3949
2013-05-05 | 13:15 | 2013-05-05 13:15 | 59.7054 | 90.8754 | 18.154 | 2013-05-05 14:15 | 12.93 | 29.8683 | 22.328 | 61.0071 | -1.5477 | 3618.5477 | 13.4523
2013-05-05 | 13:30 | 2013-05-05 13:30 | 59.7504 | 90.9204 | 18.152 | 2013-05-05 14:30 | 12.929 | 29.866 | 22.284 | 61.0544 | -1.595 | 3618.595 | 13.405
2013-05-05 | 13:45 | 2013-05-05 13:45 | 59.7217 | 90.8917 | 18.152 | 2013-05-05 14:45 | 12.929 | 29.866 | 22.119 | 61.0257 | -1.5663 | 3618.5663 | 13.4337
2013-05-05 | 14:00 | 2013-05-05 14:00 | 59.6507 | 90.8207 | 18.15 | 2013-05-05 15:00 | 12.926 | 29.8591 | 22.337 | 60.9616 | -1.5022 | 3618.5022 | 13.4978
2013-05-05 | 14:15 | 2013-05-05 14:15 | 59.7084 | 90.8784 | 18.149 | 2013-05-05 15:15 | 12.928 | 29.8637 | 22.371 | 61.0147 | -1.5553 | 3618.5553 | 13.4447
2013-05-05 | 14:30 | 2013-05-05 14:30 | 59.7629 | 90.9329 | 18.148 | 2013-05-05 15:30 | 12.928 | 29.8637 | 20.624 | 61.0692 | -1.6098 | 3618.6098 | 13.3902
2013-05-05 | 14:45 | 2013-05-05 14:45 | 59.8063 | 90.9763 | 18.146 | 2013-05-05 15:45 | 12.931 | 29.8706 | 19.15 | 61.1057 | -1.6463 | 3618.6463 | 13.3537
2013-05-05 | 15:00 | 2013-05-05 15:00 | 59.8357 | 91.0057 | 18.146 | 2013-05-05 16:00 | 12.93 | 29.8683 | 20.324 | 61.1374 | -1.678 | 3618.678 | 13.322
2013-05-05 | 15:15 | 2013-05-05 15:15 | 59.5076 | 90.6776 | 18.144 | 2013-05-05 16:15 | 12.923 | 29.8521 | 20.781 | 60.8255 | -1.3661 | 3618.3661 | 13.6339
2013-05-05 | 15:30 | 2013-05-05 15:30 | 59.5662 | 90.7362 | 18.142 | 2013-05-05 16:30 | 12.923 | 29.8521 | 20.863 | 60.8841 | -1.4247 | 3618.4247 | 13.5753
2013-05-05 | 15:45 | 2013-05-05 15:45 | 59.5319 | 90.7019 | 18.141 | 2013-05-05 16:45 | 12.927 | 29.8614 | 19.275 | 60.8405 | -1.3811 | 3618.3811 | 13.6189
2013-05-05 | 16:00 | 2013-05-05 16:00 | 59.4299 | 90.5999 | 18.156 | 2013-05-05 17:00 | 12.929 | 29.866 | 16.635 | 60.7339 | -1.2745 | 3618.2745 | 13.7255
2013-05-05 | 16:15 | 2013-05-05 16:15 | 59.5256 | 90.6956 | 18.163 | 2013-05-05 17:15 | 12.931 | 29.8706 | 15.206 | 60.825 | -1.3656 | 3618.3656 | 13.6344
2013-05-05 | 16:30 | 2013-05-05 16:30 | 59.5394 | 90.7094 | 18.159 | 2013-05-05 17:30 | 12.938 | 29.8868 | 14.073 | 60.8226 | -1.3632 | 3618.3632 | 13.6368
2013-05-05 | 16:45 | 2013-05-05 16:45 | 59.6224 | 90.7924 | 18.156 | 2013-05-05 17:45 | 12.947 | 29.9076 | 13.074 | 60.8848 | -1.4254 | 3618.4254 | 13.5746
2013-05-05 | 17:00 | 2013-05-05 17:00 | 59.6063 | 90.7763 | 18.153 | 2013-05-05 18:00 | 12.947 | 29.9076 | 12.102 | 60.8687 | -1.4093 | 3618.4093 | 13.5907
2013-05-05 | 17:15 | 2013-05-05 17:15 | 59.6304 | 90.8004 | 18.15 | 2013-05-05 18:15 | 12.949 | 29.9122 | 11.34 | 60.8882 | -1.4288 | 3618.4288 | 13.5712
2013-05-05 | 17:30 | 2013-05-05 17:30 | 59.6991 | 90.8691 | 18.147 | 2013-05-05 18:30 | 12.946 | 29.9053 | 11.047 | 60.9638 | -1.5044 | 3618.5044 | 13.4956
2013-05-05 | 17:45 | 2013-05-05 17:45 | 59.5582 | 90.7282 | 18.165 | 2013-05-05 18:45 | 12.94 | 29.8914 | 10.598 | 60.8368 | -1.3774 | 3618.3774 | 13.6226
2013-05-05 | 18:00 | 2013-05-05 18:00 | 59.6784 | 90.8484 | 18.166 | 2013-05-05 19:00 | 12.937 | 29.8845 | 10.285 | 60.9639 | -1.5045 | 3618.5045 | 13.4955
2013-05-05 | 18:15 | 2013-05-05 18:15 | 59.7375 | 90.9075 | 18.163 | 2013-05-05 19:15 | 12.937 | 29.8845 | 9.64 | 61.023 | -1.5636 | 3618.5636 | 13.4364
2013-05-05 | 18:30 | 2013-05-05 18:30 | 59.6781 | 90.8481 | 18.16 | 2013-05-05 19:30 | 12.934 | 29.8775 | 9.028 | 60.9706 | -1.5112 | 3618.5112 | 13.4888
2013-05-05 | 18:45 | 2013-05-05 18:45 | 59.666 | 90.836 | 18.157 | 2013-05-05 19:45 | 12.938 | 29.8868 | 8.566 | 60.9492 | -1.4898 | 3618.4898 | 13.5102
2013-05-05 | 19:00 | 2013-05-05 19:00 | 59.7091 | 90.8791 | 18.155 | 2013-05-05 20:00 | 12.938 | 29.8868 | 8.299 | 60.9923 | -1.5329 | 3618.5329 | 13.4671
2013-05-05 | 19:15 | 2013-05-05 19:15 | 59.7437 | 90.9137 | 18.152 | 2013-05-05 20:15 | 12.934 | 29.8775 | 7.983 | 61.0362 | -1.5768 | 3618.5768 | 13.4232
2013-05-05 | 19:30 | 2013-05-05 19:30 | 59.7748 | 90.9448 | 18.15 | 2013-05-05 20:30 | 12.934 | 29.8775 | 7.687 | 61.0673 | -1.6078 | 3618.6078 | 13.3922
2013-05-05 | 19:45 | 2013-05-05 19:45 | 59.8054 | 90.9754 | 18.149 | 2013-05-05 20:45 | 12.939 | 29.8891 | 7.459 | 61.0863 | -1.6269 | 3618.6269 | 13.3731
2013-05-05 | 20:00 | 2013-05-05 20:00 | 59.8321 | 91.0021 | 18.147 | 2013-05-05 21:00 | 12.94 | 29.8914 | 7.282 | 61.1107 | -1.6513 | 3618.6513 | 13.3487
2013-05-05 | 20:15 | 2013-05-05 20:15 | 59.8527 | 91.0227 | 18.147 | 2013-05-05 21:15 | 12.942 | 29.896 | 7.153 | 61.1267 | -1.6673 | 3618.6673 | 13.3327
2013-05-05 | 20:30 | 2013-05-05 20:30 | 59.866 | 91.036 | 18.146 | 2013-05-05 21:30 | 12.943 | 29.8983 | 7.024 | 61.1377 | -1.6783 | 3618.6783 | 13.3217
2013-05-05 | 20:45 | 2013-05-05 20:45 | 59.8902 | 91.0602 | 18.145 | 2013-05-05 21:45 | 12.941 | 29.8937 | 6.867 | 61.1665 | -1.7071 | 3618.7071 | 13.2929
2013-05-05 | 21:00 | 2013-05-05 21:00 | 59.7697 | 90.9397 | 18.144 | 2013-05-05 22:00 | 12.941 | 29.8937 | 6.818 | 61.046 | -1.5866 | 3618.5866 | 13.4134
2013-05-05 | 21:15 | 2013-05-05 21:15 | 59.797 | 90.967 | 18.143 | 2013-05-05 22:15 | 12.947 | 29.9076 | 7.124 | 61.0594 | -1.6 | 3618.6 | 13.4
2013-05-05 | 21:30 | 2013-05-05 21:30 | 59.7279 | 90.8979 | 18.141 | 2013-05-05 22:30 | 12.949 | 29.9122 | 7.6 | 60.9857 | -1.5263 | 3618.5263 | 13.4737
2013-05-05 | 21:45 | 2013-05-05 21:45 | 59.7696 | 90.9396 | 18.141 | 2013-05-05 22:45 | 12.945 | 29.903 | 7.783 | 61.0366 | -1.5772 | 3618.5772 | 13.4228
2013-05-05 | 22:00 | 2013-05-05 22:00 | 59.8084 | 90.9784 | 18.14 | 2013-05-05 23:00 | 12.946 | 29.9053 | 7.784 | 61.0731 | -1.6137 | 3618.6137 | 13.3863
2013-05-05 | 22:15 | 2013-05-05 22:15 | 59.8472 | 91.0172 | 18.138 | 2013-05-05 23:15 | 12.949 | 29.9122 | 7.787 | 61.105 | -1.6456 | 3618.6456 | 13.3544
2013-05-05 | 22:30 | 2013-05-05 22:30 | 59.8811 | 91.0511 | 18.137 | 2013-05-05 23:30 | 12.95 | 29.9145 | 7.837 | 61.1366 | -1.6772 | 3618.6772 | 13.3228
2013-05-05 | 22:45 | 2013-05-05 22:45 | 59.8984 | 91.0684 | 18.136 | 2013-05-05 23:45 | 12.95 | 29.9145 | 7.907 | 61.1539 | -1.6945 | 3618.6945 | 13.3055
2013-05-05 | 23:00 | 2013-05-05 23:00 | 59.9219 | 91.0919 | 18.137 | 2013-05-06 | 12.95 | 29.9145 | 7.955 | 61.1774 | -1.718 | 3618.718 | 13.282
2013-05-05 | 23:15 | 2013-05-05 23:15 | 59.9446 | 91.1146 | 18.137 | 2013-05-06 00:15 | 12.952 | 29.9191 | 7.945 | 61.1955 | -1.7361 | 3618.7361 | 13.2639
2013-05-05 | 23:30 | 2013-05-05 23:30 | 59.9625 | 91.1325 | 18.136 | 2013-05-06 00:30 | 12.947 | 29.9076 | 7.927 | 61.2249 | -1.7655 | 3618.7655 | 13.2345
2013-05-05 | 23:45 | 2013-05-05 23:45 | 59.9775 | 91.1475 | 18.136 | 2013-05-06 00:45 | 12.949 | 29.9122 | 7.908 | 61.2353 | -1.7759 | 3618.7759 | 13.2241
2013-05-06 | 0:00 | 2013-05-06 | 59.9946 | 91.1646 | 18.133 | 2013-05-06 01:00 | 12.947 | 29.9076 | 7.915 | 61.257 | -1.7976 | 3618.7976 | 13.2024
2013-05-06 | 0:15 | 2013-05-06 00:15 | 60.0113 | 91.1813 | 18.132 | 2013-05-06 01:15 | 12.944 | 29.9006 | 7.929 | 61.2807 | -1.8212 | 3618.8212 | 13.1788
2013-05-06 | 0:30 | 2013-05-06 00:30 | 60.0229 | 91.1929 | 18.133 | 2013-05-06 01:30 | 12.944 | 29.9006 | 7.986 | 61.2923 | -1.8329 | 3618.8329 | 13.1671
2013-05-06 | 0:45 | 2013-05-06 00:45 | 60.0306 | 91.2006 | 18.132 | 2013-05-06 01:45 | 12.94 | 29.8914 | 8.05 | 61.3092 | -1.8498 | 3618.8498 | 13.1502
2013-05-06 | 1:00 | 2013-05-06 01:00 | 60.0363 | 91.2063 | 18.133 | 2013-05-06 02:00 | 12.939 | 29.8891 | 8.098 | 61.3172 | -1.8578 | 3618.8578 | 13.1422
2013-05-06 | 1:15 | 2013-05-06 01:15 | 60.0446 | 91.2146 | 18.133 | 2013-05-06 02:15 | 12.938 | 29.8868 | 8.12 | 61.3278 | -1.8684 | 3618.8684 | 13.1316
2013-05-06 | 1:30 | 2013-05-06 01:30 | 60.0515 | 91.2215 | 18.133 | 2013-05-06 02:30 | 12.94 | 29.8914 | 8.148 | 61.3301 | -1.8707 | 3618.8707 | 13.1293
2013-05-06 | 1:45 | 2013-05-06 01:45 | 60.062 | 91.232 | 18.133 | 2013-05-06 02:45 | 12.933 | 29.8752 | 8.157 | 61.3568 | -1.8974 | 3618.8974 | 13.1026
2013-05-06 | 2:00 | 2013-05-06 02:00 | 60.0674 | 91.2374 | 18.133 | 2013-05-06 03:00 | 12.936 | 29.8822 | 8.182 | 61.3552 | -1.8958 | 3618.8958 | 13.1042
2013-05-06 | 2:15 | 2013-05-06 02:15 | 60.0692 | 91.2392 | 18.131 | 2013-05-06 03:15 | 12.936 | 29.8822 | 8.181 | 61.357 | -1.8976 | 3618.8976 | 13.1024
2013-05-06 | 2:30 | 2013-05-06 02:30 | 59.9875 | 91.1575 | 18.129 | 2013-05-06 03:30 | 12.934 | 29.8775 | 8.169 | 61.28 | -1.8205 | 3618.8205 | 13.1795
2013-05-06 | 2:45 | 2013-05-06 02:45 | 59.933 | 91.103 | 18.129 | 2013-05-06 03:45 | 12.933 | 29.8752 | 8.16 | 61.2278 | -1.7684 | 3618.7684 | 13.2316
2013-05-06 | 3:00 | 2013-05-06 03:00 | 59.9342 | 91.1042 | 18.128 | 2013-05-06 04:00 | 12.935 | 29.8799 | 8.152 | 61.2243 | -1.7649 | 3618.7649 | 13.2351
2013-05-06 | 3:15 | 2013-05-06 03:15 | 59.872 | 91.042 | 18.128 | 2013-05-06 04:15 | 12.934 | 29.8775 | 8.174 | 61.1645 | -1.705 | 3618.7051 | 13.2949
2013-05-06 | 3:30 | 2013-05-06 03:30 | 59.9053 | 91.0753 | 18.127 | 2013-05-06 04:30 | 12.937 | 29.8845 | 8.196 | 61.1908 | -1.7314 | 3618.7314 | 13.2686
2013-05-06 | 3:45 | 2013-05-06 03:45 | 59.8462 | 91.0162 | 18.125 | 2013-05-06 04:45 | 12.937 | 29.8845 | 8.193 | 61.1317 | -1.6723 | 3618.6723 | 13.3277
2013-05-06 | 4:00 | 2013-05-06 04:00 | 59.8857 | 91.0557 | 18.126 | 2013-05-06 05:00 | 12.936 | 29.8822 | 8.205 | 61.1735 | -1.7141 | 3618.7141 | 13.2859
2013-05-06 | 4:15 | 2013-05-06 04:15 | 59.9201 | 91.0901 | 18.125 | 2013-05-06 05:15 | 12.939 | 29.8891 | 8.243 | 61.201 | -1.7416 | 3618.7416 | 13.2584
2013-05-06 | 4:30 | 2013-05-06 04:30 | 59.9123 | 91.0823 | 18.123 | 2013-05-06 05:30 | 12.94 | 29.8914 | 8.298 | 61.1909 | -1.7315 | 3618.7315 | 13.2685
2013-05-06 | 4:45 | 2013-05-06 04:45 | 59.8795 | 91.0495 | 18.121 | 2013-05-06 05:45 | 12.944 | 29.9006 | 8.352 | 61.1489 | -1.6894 | 3618.6894 | 13.3106
2013-05-06 | 5:00 | 2013-05-06 05:00 | 59.9086 | 91.0786 | 18.122 | 2013-05-06 06:00 | 12.945 | 29.903 | 8.4 | 61.1756 | -1.7162 | 3618.7162 | 13.2838
2013-05-06 | 5:15 | 2013-05-06 05:15 | 59.9337 | 91.1037 | 18.121 | 2013-05-06 06:15 | 12.944 | 29.9006 | 8.429 | 61.2031 | -1.7436 | 3618.7436 | 13.2564
2013-05-06 | 5:30 | 2013-05-06 05:30 | 59.9596 | 91.1296 | 18.122 | 2013-05-06 06:30 | 12.946 | 29.9053 | 8.497 | 61.2243 | -1.7649 | 3618.7649 | 13.2351
2013-05-06 | 5:45 | 2013-05-06 05:45 | 59.9811 | 91.1511 | 18.123 | 2013-05-06 06:45 | 12.95 | 29.9145 | 8.546 | 61.2366 | -1.7772 | 3618.7772 | 13.2228
2013-05-06 | 6:00 | 2013-05-06 06:00 | 59.9123 | 91.0823 | 18.123 | 2013-05-06 07:00 | 12.95 | 29.9145 | 8.644 | 61.1678 | -1.7084 | 3618.7084 | 13.2916
2013-05-06 | 6:15 | 2013-05-06 06:15 | 59.6914 | 90.8614 | 18.142 | 2013-05-06 07:15 | 12.953 | 29.9214 | 8.732 | 60.94 | -1.4806 | 3618.4806 | 13.5194
2013-05-06 | 6:30 | 2013-05-06 06:30 | 59.8185 | 90.9885 | 18.148 | 2013-05-06 07:30 | 12.954 | 29.9237 | 8.828 | 61.0648 | -1.6053 | 3618.6054 | 13.3946
2013-05-06 | 6:45 | 2013-05-06 06:45 | 59.8724 | 91.0424 | 18.147 | 2013-05-06 07:45 | 12.955 | 29.9261 | 8.994 | 61.1163 | -1.6569 | 3618.6569 | 13.3431
2013-05-06 | 7:00 | 2013-05-06 07:00 | 59.9045 | 91.0745 | 18.144 | 2013-05-06 08:00 | 12.956 | 29.9284 | 9.086 | 61.1461 | -1.6867 | 3618.6867 | 13.3133
2013-05-06 | 7:15 | 2013-05-06 07:15 | 59.6016 | 90.7716 | 18.162 | 2013-05-06 08:15 | 12.961 | 29.9399 | 9.241 | 60.8317 | -1.3723 | 3618.3723 | 13.6277
2013-05-06 | 7:30 | 2013-05-06 07:30 | 59.8196 | 90.9896 | 18.159 | 2013-05-06 08:30 | 12.962 | 29.9422 | 9.263 | 61.0474 | -1.588 | 3618.588 | 13.412
2013-05-06 | 7:45 | 2013-05-06 07:45 | 59.8776 | 91.0476 | 18.153 | 2013-05-06 08:45 | 12.964 | 29.9468 | 9.467 | 61.1008 | -1.6413 | 3618.6413 | 13.3587
2013-05-06 | 8:00 | 2013-05-06 08:00 | 59.9159 | 91.0859 | 18.15 | 2013-05-06 09:00 | 12.965 | 29.9491 | 9.849 | 61.1368 | -1.6773 | 3618.6773 | 13.3227
2013-05-06 | 8:15 | 2013-05-06 08:15 | 59.9423 | 91.1123 | 18.148 | 2013-05-06 09:15 | 12.966 | 29.9515 | 9.952 | 61.1608 | -1.7014 | 3618.7014 | 13.2986
2013-05-06 | 8:30 | 2013-05-06 08:30 | 59.9655 | 91.1355 | 18.144 | 2013-05-06 09:30 | 12.967 | 29.9538 | 10.059 | 61.1817 | -1.7223 | 3618.7223 | 13.2777
2013-05-06 | 8:45 | 2013-05-06 08:45 | 59.9852 | 91.1552 | 18.144 | 2013-05-06 09:45 | 12.972 | 29.9653 | 10.308 | 61.1899 | -1.7305 | 3618.7305 | 13.2695
2013-05-06 | 9:00 | 2013-05-06 09:00 | 60.0043 | 91.1743 | 18.143 | 2013-05-06 10:00 | 12.972 | 29.9653 | 11.057 | 61.209 | -1.7496 | 3618.7496 | 13.2504
2013-05-06 | 9:15 | 2013-05-06 09:15 | 59.9882 | 91.1582 | 18.139 | 2013-05-06 10:15 | 12.972 | 29.9653 | 11.611 | 61.1929 | -1.7335 | 3618.7335 | 13.2665
2013-05-06 | 9:30 | 2013-05-06 09:30 | 59.9016 | 91.0716 | 18.138 | 2013-05-06 10:30 | 12.974 | 29.9699 | 11.372 | 61.1017 | -1.6422 | 3618.6422 | 13.3578
2013-05-06 | 9:45 | 2013-05-06 09:45 | 59.7316 | 90.9016 | 18.156 | 2013-05-06 10:45 | 12.976 | 29.9746 | 11.277 | 60.927 | -1.4676 | 3618.4676 | 13.5324
2013-05-06 | 10:00 | 2013-05-06 10:00 | 59.8404 | 91.0104 | 18.161 | 2013-05-06 11:00 | 12.978 | 29.9792 | 11.865 | 61.0312 | -1.5718 | 3618.5718 | 13.4282
2013-05-06 | 10:15 | 2013-05-06 10:15 | 59.8978 | 91.0678 | 18.159 | 2013-05-06 11:15 | 12.976 | 29.9746 | 13.663 | 61.0932 | -1.6338 | 3618.6338 | 13.3662
2013-05-06 | 10:30 | 2013-05-06 10:30 | 59.9405 | 91.1105 | 18.157 | 2013-05-06 11:30 | 12.977 | 29.9769 | 13.824 | 61.1336 | -1.6742 | 3618.6742 | 13.3258
2013-05-06 | 10:45 | 2013-05-06 10:45 | 59.8079 | 90.9779 | 18.172 | 2013-05-06 11:45 | 12.975 | 29.9722 | 13.739 | 61.0057 | -1.5462 | 3618.5462 | 13.4538
2013-05-06 | 11:00 | 2013-05-06 11:00 | 59.892 | 91.062 | 18.167 | 2013-05-06 12:00 | 12.976 | 29.9746 | 13.019 | 61.0874 | -1.628 | 3618.628 | 13.372
2013-05-06 | 11:15 | 2013-05-06 11:15 | 59.9381 | 91.1081 | 18.162 | 2013-05-06 12:15 | 12.976 | 29.9746 | 12.497 | 61.1335 | -1.6741 | 3618.6741 | 13.3259
2013-05-06 | 11:30 | 2013-05-06 11:30 | 59.9754 | 91.1454 | 18.159 | 2013-05-06 12:30 | 12.973 | 29.9676 | 12.649 | 61.1778 | -1.7184 | 3618.7184 | 13.2816
2013-05-06 | 11:45 | 2013-05-06 11:45 | 60.0056 | 91.1756 | 18.157 | 2013-05-06 12:45 | 12.974 | 29.9699 | 12.912 | 61.2057 | -1.7462 | 3618.7463 | 13.2537
2013-05-06 | 12:00 | 2013-05-06 12:00 | 60.032 | 91.202 | 18.154 | 2013-05-06 13:00 | 12.973 | 29.9676 | 13.129 | 61.2344 | -1.775 | 3618.775 | 13.225
2013-05-06 | 12:15 | 2013-05-06 12:15 | 60.0523 | 91.2223 | 18.153 | 2013-05-06 13:15 | 12.974 | 29.9699 | 12.758 | 61.2524 | -1.7929 | 3618.793 | 13.207
2013-05-06 | 12:30 | 2013-05-06 12:30 | 60.0728 | 91.2428 | 18.151 | 2013-05-06 13:30 | 12.973 | 29.9676 | 13.231 | 61.2752 | -1.8158 | 3618.8158 | 13.1842
2013-05-06 | 12:45 | 2013-05-06 12:45 | 60.0898 | 91.2598 | 18.15 | 2013-05-06 13:45 | 12.975 | 29.9722 | 13.203 | 61.2875 | -1.8281 | 3618.8281 | 13.1719
2013-05-06 | 13:00 | 2013-05-06 13:00 | 60.1041 | 91.2741 | 18.149 | 2013-05-06 14:00 | 12.974 | 29.9699 | 12.876 | 61.3042 | -1.8447 | 3618.8448 | 13.1552
2013-05-06 | 13:15 | 2013-05-06 13:15 | 60.1175 | 91.2875 | 18.147 | 2013-05-06 14:15 | 12.972 | 29.9653 | 12.599 | 61.3222 | -1.8628 | 3618.8628 | 13.1372
2013-05-06 | 13:30 | 2013-05-06 13:30 | 60.1335 | 91.3035 | 18.147 | 2013-05-06 14:30 | 12.972 | 29.9653 | 12.987 | 61.3382 | -1.8788 | 3618.8788 | 13.1212
2013-05-06 | 13:45 | 2013-05-06 13:45 | 60.1462 | 91.3162 | 18.146 | 2013-05-06 14:45 | 12.969 | 29.9584 | 13.346 | 61.3578 | -1.8984 | 3618.8984 | 13.1016
2013-05-06 | 14:00 | 2013-05-06 14:00 | 60.1609 | 91.3309 | 18.145 | 2013-05-06 15:00 | 12.969 | 29.9584 | 13.294 | 61.3725 | -1.9131 | 3618.9131 | 13.0869
2013-05-06 | 14:15 | 2013-05-06 14:15 | 60.1717 | 91.3417 | 18.144 | 2013-05-06 15:15 | 12.964 | 29.9468 | 13.174 | 61.3949 | -1.9354 | 3618.9354 | 13.0646
2013-05-06 | 14:30 | 2013-05-06 14:30 | 60.1797 | 91.3497 | 18.144 | 2013-05-06 15:30 | 12.963 | 29.9445 | 13.231 | 61.4052 | -1.9458 | 3618.9458 | 13.0542
2013-05-06 | 14:45 | 2013-05-06 14:45 | 60.1829 | 91.3529 | 18.142 | 2013-05-06 15:45 | 12.962 | 29.9422 | 12.668 | 61.4107 | -1.9513 | 3618.9513 | 13.0487
2013-05-06 | 15:00 | 2013-05-06 15:00 | 60.1884 | 91.3584 | 18.14 | 2013-05-06 16:00 | 12.962 | 29.9422 | 11.755 | 61.4162 | -1.9568 | 3618.9568 | 13.0432
2013-05-06 | 15:15 | 2013-05-06 15:15 | 60.1894 | 91.3594 | 18.14 | 2013-05-06 16:15 | 12.962 | 29.9422 | 11.596 | 61.4172 | -1.9578 | 3618.9578 | 13.0422
2013-05-06 | 15:30 | 2013-05-06 15:30 | 60.1911 | 91.3611 | 18.139 | 2013-05-06 16:30 | 12.961 | 29.9399 | 11.261 | 61.4212 | -1.9618 | 3618.9618 | 13.0382
2013-05-06 | 15:45 | 2013-05-06 15:45 | 60.1996 | 91.3696 | 18.139 | 2013-05-06 16:45 | 12.962 | 29.9422 | 11.369 | 61.4274 | -1.968 | 3618.968 | 13.032
2013-05-06 | 16:00 | 2013-05-06 16:00 | 60.2044 | 91.3744 | 18.138 | 2013-05-06 17:00 | 12.961 | 29.9399 | 11.607 | 61.4345 | -1.9751 | 3618.9751 | 13.0249
2013-05-06 | 16:15 | 2013-05-06 16:15 | 59.9852 | 91.1552 | 18.155 | 2013-05-06 17:15 | 12.962 | 29.9422 | 11.577 | 61.213 | -1.7536 | 3618.7536 | 13.2464
2013-05-06 | 16:30 | 2013-05-06 16:30 | 60.0892 | 91.2592 | 18.161 | 2013-05-06 17:30 | 12.96 | 29.9376 | 11.026 | 61.3216 | -1.8622 | 3618.8622 | 13.1378
2013-05-06 | 16:45 | 2013-05-06 16:45 | 60.1228 | 91.2928 | 18.161 | 2013-05-06 17:45 | 12.962 | 29.9422 | 10.776 | 61.3506 | -1.8912 | 3618.8912 | 13.1088
2013-05-06 | 17:00 | 2013-05-06 17:00 | 60.0571 | 91.2271 | 18.158 | 2013-05-06 18:00 | 12.962 | 29.9422 | 10.692 | 61.2849 | -1.8255 | 3618.8255 | 13.1745
2013-05-06 | 17:15 | 2013-05-06 17:15 | 60.0773 | 91.2473 | 18.154 | 2013-05-06 18:15 | 12.961 | 29.9399 | 10.587 | 61.3074 | -1.848 | 3618.848 | 13.152
2013-05-06 | 17:30 | 2013-05-06 17:30 | 60.0958 | 91.2658 | 18.15 | 2013-05-06 18:30 | 12.96 | 29.9376 | 10.385 | 61.3282 | -1.8688 | 3618.8688 | 13.1312
2013-05-06 | 17:45 | 2013-05-06 17:45 | 60.1129 | 91.2829 | 18.147 | 2013-05-06 18:45 | 12.96 | 29.9376 | 10.218 | 61.3453 | -1.8859 | 3618.8859 | 13.1141
2013-05-06 | 18:00 | 2013-05-06 18:00 | 60.124 | 91.294 | 18.144 | 2013-05-06 19:00 | 12.963 | 29.9445 | 10.097 | 61.3495 | -1.8901 | 3618.8901 | 13.1099
2013-05-06 | 18:15 | 2013-05-06 18:15 | 60.1349 | 91.3049 | 18.144 | 2013-05-06 19:15 | 12.962 | 29.9422 | 9.782 | 61.3627 | -1.9033 | 3618.9033 | 13.0967
2013-05-06 | 18:30 | 2013-05-06 18:30 | 60.1414 | 91.3114 | 18.142 | 2013-05-06 19:30 | 12.964 | 29.9468 | 9.527 | 61.3646 | -1.9051 | 3618.9052 | 13.0948
2013-05-06 | 18:45 | 2013-05-06 18:45 | 60.0502 | 91.2202 | 18.141 | 2013-05-06 19:45 | 12.966 | 29.9515 | 9.326 | 61.2687 | -1.8093 | 3618.8093 | 13.1907
2013-05-06 | 19:00 | 2013-05-06 19:00 | 60.0629 | 91.2329 | 18.14 | 2013-05-06 20:00 | 12.969 | 29.9584 | 9.163 | 61.2745 | -1.8151 | 3618.8151 | 13.1849
2013-05-06 | 19:15 | 2013-05-06 19:15 | 59.8298 | 90.9998 | 18.162 | 2013-05-06 20:15 | 12.97 | 29.9607 | 9.081 | 61.0391 | -1.5797 | 3618.5797 | 13.4203
2013-05-06 | 19:30 | 2013-05-06 19:30 | 59.942 | 91.112 | 18.164 | 2013-05-06 20:30 | 12.973 | 29.9676 | 9.06 | 61.1444 | -1.685 | 3618.685 | 13.315
2013-05-06 | 19:45 | 2013-05-06 19:45 | 59.9921 | 91.1621 | 18.16 | 2013-05-06 20:45 | 12.972 | 29.9653 | 8.997 | 61.1968 | -1.7374 | 3618.7374 | 13.2626
2013-05-06 | 20:00 | 2013-05-06 20:00 | 60.0272 | 91.1972 | 18.157 | 2013-05-06 21:00 | 12.973 | 29.9676 | 8.929 | 61.2296 | -1.7702 | 3618.7702 | 13.2298
2013-05-06 | 20:15 | 2013-05-06 20:15 | 59.8163 | 90.9863 | 18.175 | 2013-05-06 21:15 | 12.975 | 29.9722 | 8.856 | 61.014 | -1.5546 | 3618.5546 | 13.4454
2013-05-06 | 20:30 | 2013-05-06 20:30 | 59.9511 | 91.1211 | 18.169 | 2013-05-06 21:30 | 12.975 | 29.9722 | 8.792 | 61.1488 | -1.6894 | 3618.6894 | 13.3106
2013-05-06 | 20:45 | 2013-05-06 20:45 | 59.9969 | 91.1669 | 18.163 | 2013-05-06 21:45 | 12.98 | 29.9838 | 8.728 | 61.1831 | -1.7237 | 3618.7237 | 13.2763
2013-05-06 | 21:00 | 2013-05-06 21:00 | 60.0293 | 91.1993 | 18.161 | 2013-05-06 22:00 | 12.979 | 29.9815 | 8.642 | 61.2178 | -1.7584 | 3618.7584 | 13.2416
2013-05-06 | 21:15 | 2013-05-06 21:15 | 60.0549 | 91.2249 | 18.158 | 2013-05-06 22:15 | 12.976 | 29.9746 | 8.606 | 61.2503 | -1.7909 | 3618.7909 | 13.2091
2013-05-06 | 21:30 | 2013-05-06 21:30 | 60.0762 | 91.2462 | 18.156 | 2013-05-06 22:30 | 12.978 | 29.9792 | 8.584 | 61.267 | -1.8076 | 3618.8076 | 13.1924
2013-05-06 | 21:45 | 2013-05-06 21:45 | 60.0939 | 91.2639 | 18.153 | 2013-05-06 22:45 | 12.977 | 29.9769 | 8.561 | 61.287 | -1.8276 | 3618.8276 | 13.1724
2013-05-06 | 22:00 | 2013-05-06 22:00 | 60.1076 | 91.2776 | 18.152 | 2013-05-06 23:00 | 12.975 | 29.9722 | 8.52 | 61.3054 | -1.8459 | 3618.8459 | 13.1541
2013-05-06 | 22:15 | 2013-05-06 22:15 | 60.1182 | 91.2882 | 18.152 | 2013-05-06 23:15 | 12.975 | 29.9722 | 8.5 | 61.316 | -1.8565 | 3618.8565 | 13.1435
2013-05-06 | 22:30 | 2013-05-06 22:30 | 60.1296 | 91.2996 | 18.15 | 2013-05-06 23:30 | 12.975 | 29.9722 | 8.475 | 61.3273 | -1.8679 | 3618.8679 | 13.1321
2013-05-06 | 22:45 | 2013-05-06 22:45 | 60.139 | 91.309 | 18.149 | 2013-05-06 23:45 | 12.971 | 29.963 | 8.466 | 61.346 | -1.8866 | 3618.8866 | 13.1134
2013-05-06 | 23:00 | 2013-05-06 23:00 | 60.144 | 91.314 | 18.148 | 2013-05-07 | 12.972 | 29.9653 | 8.452 | 61.3487 | -1.8893 | 3618.8893 | 13.1107
2013-05-06 | 23:15 | 2013-05-06 23:15 | 60.1534 | 91.3234 | 18.147 | 2013-05-07 00:15 | 12.973 | 29.9676 | 8.403 | 61.3558 | -1.8964 | 3618.8964 | 13.1036
2013-05-06 | 23:30 | 2013-05-06 23:30 | 60.162 | 91.332 | 18.146 | 2013-05-07 00:30 | 12.973 | 29.9676 | 8.385 | 61.3644 | -1.905 | 3618.905 | 13.095
2013-05-06 | 23:45 | 2013-05-06 23:45 | 60.168 | 91.338 | 18.146 | 2013-05-07 00:45 | 12.968 | 29.9561 | 8.431 | 61.3819 | -1.9225 | 3618.9225 | 13.0775
2013-05-07 | 0:00 | 2013-05-07 | 60.1766 | 91.3466 | 18.144 | 2013-05-07 01:00 | 12.968 | 29.9561 | 8.453 | 61.3905 | -1.9311 | 3618.9311 | 13.0689
2013-05-07 | 0:15 | 2013-05-07 00:15 | 60.1871 | 91.3571 | 18.142 | 2013-05-07 01:15 | 12.968 | 29.9561 | 8.513 | 61.401 | -1.9416 | 3618.9416 | 13.0584
2013-05-07 | 0:30 | 2013-05-07 00:30 | 60.1942 | 91.3642 | 18.141 | 2013-05-07 01:30 | 12.966 | 29.9515 | 8.555 | 61.4127 | -1.9533 | 3618.9533 | 13.0467
2013-05-07 | 0:45 | 2013-05-07 00:45 | 60.1999 | 91.3699 | 18.14 | 2013-05-07 01:45 | 12.963 | 29.9445 | 8.6 | 61.4254 | -1.966 | 3618.966 | 13.034
2013-05-07 | 1:00 | 2013-05-07 01:00 | 60.1116 | 91.2816 | 18.139 | 2013-05-07 02:00 | 12.963 | 29.9445 | 8.543 | 61.3371 | -1.8777 | 3618.8777 | 13.1223
2013-05-07 | 1:15 | 2013-05-07 01:15 | 60.1269 | 91.2969 | 18.139 | 2013-05-07 02:15 | 12.964 | 29.9468 | 8.577 | 61.3501 | -1.8906 | 3618.8907 | 13.1093
2013-05-07 | 1:30 | 2013-05-07 01:30 | 60.1477 | 91.3177 | 18.138 | 2013-05-07 02:30 | 12.962 | 29.9422 | 8.603 | 61.3755 | -1.9161 | 3618.9161 | 13.0839
2013-05-07 | 1:45 | 2013-05-07 01:45 | 60.1653 | 91.3353 | 18.138 | 2013-05-07 02:45 | 12.961 | 29.9399 | 8.43 | 61.3954 | -1.936 | 3618.936 | 13.064
2013-05-07 | 2:00 | 2013-05-07 02:00 | 60.1781 | 91.3481 | 18.136 | 2013-05-07 03:00 | 12.961 | 29.9399 | 8.324 | 61.4082 | -1.9488 | 3618.9488 | 13.0512
2013-05-07 | 2:15 | 2013-05-07 02:15 | 60.1897 | 91.3597 | 18.135 | 2013-05-07 03:15 | 12.956 | 29.9284 | 8.379 | 61.4313 | -1.9719 | 3618.9719 | 13.0281
2013-05-07 | 2:30 | 2013-05-07 02:30 | 60.2001 | 91.3701 | 18.134 | 2013-05-07 03:30 | 12.959 | 29.9353 | 8.416 | 61.4348 | -1.9754 | 3618.9754 | 13.0246
2013-05-07 | 2:45 | 2013-05-07 02:45 | 60.2092 | 91.3792 | 18.135 | 2013-05-07 03:45 | 12.964 | 29.9468 | 8.226 | 61.4324 | -1.9729 | 3618.9729 | 13.0271
2013-05-07 | 3:00 | 2013-05-07 03:00 | 60.2175 | 91.3875 | 18.134 | 2013-05-07 04:00 | 12.961 | 29.9399 | 8.109 | 61.4476 | -1.9882 | 3618.9882 | 13.0118
2013-05-07 | 3:15 | 2013-05-07 03:15 | 60.2241 | 91.3941 | 18.133 | 2013-05-07 04:15 | 12.962 | 29.9422 | 8.149 | 61.4519 | -1.9925 | 3618.9925 | 13.0075
2013-05-07 | 3:30 | 2013-05-07 03:30 | 60.2288 | 91.3988 | 18.133 | 2013-05-07 04:30 | 12.958 | 29.933 | 8.154 | 61.4658 | -2.0064 | 3619.0064 | 12.9936
2013-05-07 | 3:45 | 2013-05-07 03:45 | 60.2311 | 91.4011 | 18.132 | 2013-05-07 04:45 | 12.957 | 29.9307 | 8.099 | 61.4704 | -2.011 | 3619.011 | 12.989
2013-05-07 | 4:00 | 2013-05-07 04:00 | 60.2333 | 91.4033 | 18.133 | 2013-05-07 05:00 | 12.959 | 29.9353 | 7.988 | 61.468 | -2.0086 | 3619.0086 | 12.9914
2013-05-07 | 4:15 | 2013-05-07 04:15 | 60.2348 | 91.4048 | 18.132 | 2013-05-07 05:15 | 12.964 | 29.9468 | 7.804 | 61.458 | -1.9985 | 3618.9986 | 13.0014
2013-05-07 | 4:30 | 2013-05-07 04:30 | 60.2343 | 91.4043 | 18.131 | 2013-05-07 05:30 | 12.961 | 29.9399 | 7.656 | 61.4644 | -2.005 | 3619.005 | 12.995
2013-05-07 | 4:45 | 2013-05-07 04:45 | 60.2372 | 91.4072 | 18.132 | 2013-05-07 05:45 | 12.962 | 29.9422 | 7.585 | 61.465 | -2.0056 | 3619.0056 | 12.9944
2013-05-07 | 5:00 | 2013-05-07 05:00 | 60.2105 | 91.3805 | 18.131 | 2013-05-07 06:00 | 12.962 | 29.9422 | 7.544 | 61.4383 | -1.9789 | 3618.9789 | 13.0211
2013-05-07 | 5:15 | 2013-05-07 05:15 | 60.1558 | 91.3258 | 18.13 | 2013-05-07 06:15 | 12.963 | 29.9445 | 7.61 | 61.3813 | -1.9219 | 3618.9219 | 13.0781
2013-05-07 | 5:30 | 2013-05-07 05:30 | 60.0389 | 91.2089 | 18.129 | 2013-05-07 06:30 | 12.966 | 29.9515 | 7.78 | 61.2574 | -1.798 | 3618.798 | 13.202
2013-05-07 | 5:45 | 2013-05-07 05:45 | 60.0675 | 91.2375 | 18.128 | 2013-05-07 06:45 | 12.969 | 29.9584 | 7.866 | 61.2791 | -1.8197 | 3618.8197 | 13.1803
2013-05-07 | 6:00 | 2013-05-07 06:00 | 60.0938 | 91.2638 | 18.128 | 2013-05-07 07:00 | 12.968 | 29.9561 | 8.297 | 61.3077 | -1.8483 | 3618.8483 | 13.1517
2013-05-07 | 6:15 | 2013-05-07 06:15 | 60.1097 | 91.2797 | 18.126 | 2013-05-07 07:15 | 12.969 | 29.9584 | 10.137 | 61.3213 | -1.8619 | 3618.8619 | 13.1381
2013-05-07 | 6:30 | 2013-05-07 06:30 | 60.0578 | 91.2278 | 18.125 | 2013-05-07 07:30 | 12.966 | 29.9515 | 12.71 | 61.2763 | -1.8169 | 3618.8169 | 13.1831
2013-05-07 | 6:45 | 2013-05-07 06:45 | 60.0647 | 91.2347 | 18.125 | 2013-05-07 07:45 | 12.968 | 29.9561 | 15.493 | 61.2786 | -1.8192 | 3618.8192 | 13.1808
2013-05-07 | 7:00 | 2013-05-07 07:00 | 59.8301 | 91.0001 | 18.145 | 2013-05-07 08:00 | 12.971 | 29.963 | 13.3 | 61.0371 | -1.5777 | 3618.5777 | 13.4223
2013-05-07 | 7:15 | 2013-05-07 07:15 | 59.917 | 91.087 | 18.148 | 2013-05-07 08:15 | 12.973 | 29.9676 | 11.557 | 61.1194 | -1.66 | 3618.66 | 13.34
2013-05-07 | 7:30 | 2013-05-07 07:30 | 59.962 | 91.132 | 18.145 | 2013-05-07 08:30 | 12.974 | 29.9699 | 10.286 | 61.1621 | -1.7026 | 3618.7027 | 13.2973
2013-05-07 | 7:45 | 2013-05-07 07:45 | 60.0045 | 91.1745 | 18.142 | 2013-05-07 08:45 | 12.975 | 29.9722 | 9.561 | 61.2022 | -1.7428 | 3618.7428 | 13.2572
2013-05-07 | 8:00 | 2013-05-07 08:00 | 60.0366 | 91.2066 | 18.14 | 2013-05-07 09:00 | 12.972 | 29.9653 | 9.784 | 61.2413 | -1.7819 | 3618.7819 | 13.2181
2013-05-07 | 8:15 | 2013-05-07 08:15 | 60.0605 | 91.2305 | 18.138 | 2013-05-07 09:15 | 12.977 | 29.9769 | 9.915 | 61.2536 | -1.7942 | 3618.7942 | 13.2058
2013-05-07 | 8:30 | 2013-05-07 08:30 | 60.081 | 91.251 | 18.136 | 2013-05-07 09:30 | 12.979 | 29.9815 | 10.161 | 61.2695 | -1.8101 | 3618.8101 | 13.1899
2013-05-07 | 8:45 | 2013-05-07 08:45 | 60.0989 | 91.2689 | 18.134 | 2013-05-07 09:45 | 12.98 | 29.9838 | 10.34 | 61.2851 | -1.8257 | 3618.8257 | 13.1743
2013-05-07 | 9:00 | 2013-05-07 09:00 | 60.1151 | 91.2851 | 18.134 | 2013-05-07 10:00 | 12.984 | 29.993 | 10.072 | 61.2921 | -1.8326 | 3618.8327 | 13.1673
2013-05-07 | 9:15 | 2013-05-07 09:15 | 60.1235 | 91.2935 | 18.172 | 2013-05-07 10:15 | 12.983 | 29.9907 | 9.444 | 61.3028 | -1.8434 | 3618.8434 | 13.1566
2013-05-07 | 9:30 | 2013-05-07 09:30 | 60.039 | 91.209 | 18.156 | 2013-05-07 10:30 | 12.983 | 29.9907 | 9.714 | 61.2183 | -1.7589 | 3618.7589 | 13.2411
2013-05-07 | 9:45 | 2013-05-07 09:45 | 59.7924 | 90.9624 | 18.163 | 2013-05-07 10:45 | 12.987 | 30 | 10.013 | 60.9624 | -1.503 | 3618.503 | 13.497
2013-05-07 | 10:00 | 2013-05-07 10:00 | 59.9498 | 91.1198 | 18.17 | 2013-05-07 11:00 | 12.987 | 30 | 9.94 | 61.1198 | -1.6604 | 3618.6604 | 13.3396
2013-05-07 | 10:15 | 2013-05-07 10:15 | 60.0036 | 91.1736 | 18.165 | 2013-05-07 11:15 | 12.987 | 30 | 11.864 | 61.1736 | -1.7142 | 3618.7142 | 13.2858
2013-05-07 | 10:30 | 2013-05-07 10:30 | 60.0464 | 91.2164 | 18.159 | 2013-05-07 11:30 | 12.988 | 30.0023 | 13.327 | 61.2141 | -1.7547 | 3618.7547 | 13.2453
2013-05-07 | 10:45 | 2013-05-07 10:45 | 60.0741 | 91.2441 | 18.154 | 2013-05-07 11:45 | 12.984 | 29.993 | 12.78 | 61.2511 | -1.7916 | 3618.7917 | 13.2083
2013-05-07 | 11:00 | 2013-05-07 11:00 | 60.1 | 91.27 | 18.149 | 2013-05-07 12:00 | 12.982 | 29.9884 | 11.857 | 61.2816 | -1.8222 | 3618.8222 | 13.1778
2013-05-07 | 11:15 | 2013-05-07 11:15 | 60.1189 | 91.2889 | 18.146 | 2013-05-07 12:15 | 12.981 | 29.9861 | 11.669 | 61.3028 | -1.8434 | 3618.8434 | 13.1566
2013-05-07 | 11:30 | 2013-05-07 11:30 | 60.1374 | 91.3074 | 18.146 | 2013-05-07 12:30 | 12.981 | 29.9861 | 13.358 | 61.3213 | -1.8619 | 3618.8619 | 13.1381
2013-05-07 | 11:45 | 2013-05-07 11:45 | 60.1549 | 91.3249 | 18.143 | 2013-05-07 12:45 | 12.983 | 29.9907 | 14.028 | 61.3342 | -1.8748 | 3618.8748 | 13.1252
2013-05-07 | 12:00 | 2013-05-07 12:00 | 60.1708 | 91.3408 | 18.142 | 2013-05-07 13:00 | 12.983 | 29.9907 | 13.282 | 61.3501 | -1.8907 | 3618.8907 | 13.1093
2013-05-07 | 12:15 | 2013-05-07 12:15 | 60.1791 | 91.3491 | 18.141 | 2013-05-07 13:15 | 12.982 | 29.9884 | 13.893 | 61.3607 | -1.9013 | 3618.9013 | 13.0987
2013-05-07 | 12:30 | 2013-05-07 12:30 | 60.1935 | 91.3635 | 18.141 | 2013-05-07 13:30 | 12.984 | 29.993 | 14.425 | 61.3705 | -1.911 | 3618.9111 | 13.0889
2013-05-07 | 12:45 | 2013-05-07 12:45 | 60.2077 | 91.3777 | 18.141 | 2013-05-07 13:45 | 12.983 | 29.9907 | 14.44 | 61.387 | -1.9276 | 3618.9276 | 13.0724
2013-05-07 | 13:00 | 2013-05-07 13:00 | 60.2209 | 91.3909 | 18.14 | 2013-05-07 14:00 | 12.984 | 29.993 | 14.988 | 61.3979 | -1.9384 | 3618.9385 | 13.0615
2013-05-07 | 13:15 | 2013-05-07 13:15 | 60.2352 | 91.4052 | 18.14 | 2013-05-07 14:15 | 12.985 | 29.9953 | 15.227 | 61.4099 | -1.9504 | 3618.9504 | 13.0496
2013-05-07 | 13:30 | 2013-05-07 13:30 | 60.2468 | 91.4168 | 18.14 | 2013-05-07 14:30 | 12.986 | 29.9977 | 15.275 | 61.4191 | -1.9597 | 3618.9597 | 13.0403
2013-05-07 | 13:45 | 2013-05-07 13:45 | 60.2577 | 91.4277 | 18.137 | 2013-05-07 14:45 | 12.984 | 29.993 | 15.055 | 61.4347 | -1.9752 | 3618.9752 | 13.0248
2013-05-07 | 14:00 | 2013-05-07 14:00 | 60.2656 | 91.4356 | 18.135 | 2013-05-07 15:00 | 12.982 | 29.9884 | 14.656 | 61.4472 | -1.9878 | 3618.9878 | 13.0122
2013-05-07 | 14:15 | 2013-05-07 14:15 | 59.9944 | 91.1644 | 18.15 | 2013-05-07 15:15 | 12.979 | 29.9815 | 14.373 | 61.1829 | -1.7235 | 3618.7235 | 13.2765
2013-05-07 | 14:30 | 2013-05-07 14:30 | 60.1549 | 91.3249 | 18.156 | 2013-05-07 15:30 | 12.973 | 29.9676 | 14.162 | 61.3573 | -1.8979 | 3618.8979 | 13.1021
2013-05-07 | 14:45 | 2013-05-07 14:45 | 60.198 | 91.368 | 18.156 | 2013-05-07 15:45 | 12.976 | 29.9746 | 14.514 | 61.3934 | -1.934 | 3618.934 | 13.066
2013-05-07 | 15:00 | 2013-05-07 15:00 | 60.2189 | 91.3889 | 18.155 | 2013-05-07 16:00 | 12.976 | 29.9746 | 14.935 | 61.4143 | -1.9549 | 3618.9549 | 13.0451
2013-05-07 | 15:15 | 2013-05-07 15:15 | 60.2369 | 91.4069 | 18.151 | 2013-05-07 16:15 | 12.975 | 29.9722 | 15.221 | 61.4347 | -1.9752 | 3618.9752 | 13.0248
2013-05-07 | 15:30 | 2013-05-07 15:30 | 60.2475 | 91.4175 | 18.148 | 2013-05-07 16:30 | 12.973 | 29.9676 | 15.622 | 61.4499 | -1.9905 | 3618.9905 | 13.0095
2013-05-07 | 15:45 | 2013-05-07 15:45 | 60.2622 | 91.4322 | 18.146 | 2013-05-07 16:45 | 12.973 | 29.9676 | 15.585 | 61.4646 | -2.0052 | 3619.0052 | 12.9948
2013-05-07 | 16:00 | 2013-05-07 16:00 | 60.2692 | 91.4392 | 18.143 | 2013-05-07 17:00 | 12.972 | 29.9653 | 15.216 | 61.4739 | -2.0145 | 3619.0145 | 12.9855
2013-05-07 | 16:15 | 2013-05-07 16:15 | 60.278 | 91.448 | 18.142 | 2013-05-07 17:15 | 12.976 | 29.9746 | 14.397 | 61.4734 | -2.014 | 3619.014 | 12.986
2013-05-07 | 16:30 | 2013-05-07 16:30 | 60.2803 | 91.4503 | 18.14 | 2013-05-07 17:30 | 12.977 | 29.9769 | 13.321 | 61.4734 | -2.014 | 3619.014 | 12.986
2013-05-07 | 16:45 | 2013-05-07 16:45 | 60.2894 | 91.4594 | 18.14 | 2013-05-07 17:45 | 12.975 | 29.9722 | 12.256 | 61.4871 | -2.0277 | 3619.0277 | 12.9723
2013-05-07 | 17:00 | 2013-05-07 17:00 | 60.2937 | 91.4637 | 18.14 | 2013-05-07 18:00 | 12.973 | 29.9676 | 11.839 | 61.4961 | -2.0367 | 3619.0367 | 12.9633
2013-05-07 | 17:15 | 2013-05-07 17:15 | 60.2992 | 91.4692 | 18.14 | 2013-05-07 18:15 | 12.974 | 29.9699 | 11.47 | 61.4993 | -2.0398 | 3619.0399 | 12.9601
2013-05-07 | 17:30 | 2013-05-07 17:30 | 60.3028 | 91.4728 | 18.138 | 2013-05-07 18:30 | 12.972 | 29.9653 | 10.982 | 61.5075 | -2.0481 | 3619.0481 | 12.9519
2013-05-07 | 17:45 | 2013-05-07 17:45 | 60.3032 | 91.4732 | 18.138 | 2013-05-07 18:45 | 12.973 | 29.9676 | 10.446 | 61.5056 | -2.0462 | 3619.0462 | 12.9538
2013-05-07 | 18:00 | 2013-05-07 18:00 | 60.1118 | 91.2818 | 18.156 | 2013-05-07 19:00 | 12.972 | 29.9653 | 9.841 | 61.3165 | -1.8571 | 3618.8571 | 13.1429
2013-05-07 | 18:15 | 2013-05-07 18:15 | 60.1856 | 91.3556 | 18.16 | 2013-05-07 19:15 | 12.977 | 29.9769 | 9.369 | 61.3787 | -1.9193 | 3618.9193 | 13.0807
2013-05-07 | 18:30 | 2013-05-07 18:30 | 60.2114 | 91.3814 | 18.158 | 2013-05-07 19:30 | 12.98 | 29.9838 | 8.963 | 61.3976 | -1.9382 | 3618.9382 | 13.0618
2013-05-07 | 18:45 | 2013-05-07 18:45 | 60.2303 | 91.4003 | 18.157 | 2013-05-07 19:45 | 12.98 | 29.9838 | 8.462 | 61.4165 | -1.9571 | 3618.9571 | 13.0429
2013-05-07 | 19:00 | 2013-05-07 19:00 | 60.1527 | 91.3227 | 18.152 | 2013-05-07 20:00 | 12.982 | 29.9884 | 7.978 | 61.3343 | -1.8749 | 3618.8749 | 13.1251
2013-05-07 | 19:15 | 2013-05-07 19:15 | 60.1713 | 91.3413 | 18.15 | 2013-05-07 20:15 | 12.984 | 29.993 | 7.538 | 61.3483 | -1.8888 | 3618.8889 | 13.1111
2013-05-07 | 19:30 | 2013-05-07 19:30 | 60.191 | 91.361 | 18.147 | 2013-05-07 20:30 | 12.988 | 30.0023 | 7.255 | 61.3587 | -1.8993 | 3618.8993 | 13.1007
2013-05-07 | 19:45 | 2013-05-07 19:45 | 60.1005 | 91.2705 | 18.146 | 2013-05-07 20:45 | 12.987 | 30 | 6.95 | 61.2705 | -1.8111 | 3618.8111 | 13.1889
2013-05-07 | 20:00 | 2013-05-07 20:00 | 60.11 | 91.28 | 18.143 | 2013-05-07 21:00 | 12.988 | 30.0023 | 6.657 | 61.2777 | -1.8183 | 3618.8183 | 13.1817
2013-05-07 | 20:15 | 2013-05-07 20:15 | 60.1386 | 91.3086 | 18.142 | 2013-05-07 21:15 | 12.992 | 30.0115 | 6.327 | 61.2971 | -1.8377 | 3618.8377 | 13.1623
2013-05-07 | 20:30 | 2013-05-07 20:30 | 60.1591 | 91.3291 | 18.14 | 2013-05-07 21:30 | 12.993 | 30.0138 | 6.006 | 61.3153 | -1.8559 | 3618.8559 | 13.1441
2013-05-07 | 20:45 | 2013-05-07 20:45 | 59.9913 | 91.1613 | 18.138 | 2013-05-07 21:45 | 12.991 | 30.0092 | 5.763 | 61.1521 | -1.6927 | 3618.6927 | 13.3073
2013-05-07 | 21:00 | 2013-05-07 21:00 | 60.0334 | 91.2034 | 18.138 | 2013-05-07 22:00 | 12.993 | 30.0138 | 5.558 | 61.1896 | -1.7302 | 3618.7302 | 13.2698
2013-05-07 | 21:15 | 2013-05-07 21:15 | 60.0689 | 91.2389 | 18.137 | 2013-05-07 22:15 | 12.995 | 30.0184 | 5.416 | 61.2204 | -1.761 | 3618.761 | 13.239
2013-05-07 | 21:30 | 2013-05-07 21:30 | 60.1034 | 91.2734 | 18.136 | 2013-05-07 22:30 | 12.999 | 30.0277 | 5.241 | 61.2457 | -1.7863 | 3618.7863 | 13.2137
2013-05-07 | 21:45 | 2013-05-07 21:45 | 60.1261 | 91.2961 | 18.135 | 2013-05-07 22:45 | 12.998 | 30.0254 | 4.93 | 61.2707 | -1.8113 | 3618.8113 | 13.1887
2013-05-07 | 22:00 | 2013-05-07 22:00 | 60.1462 | 91.3162 | 18.135 | 2013-05-07 23:00 | 12.997 | 30.0231 | 4.681 | 61.2931 | -1.8337 | 3618.8337 | 13.1663
2013-05-07 | 22:15 | 2013-05-07 22:15 | 60.171 | 91.341 | 18.134 | 2013-05-07 23:15 | 12.999 | 30.0277 | 4.572 | 61.3133 | -1.8539 | 3618.8539 | 13.1461
2013-05-07 | 22:30 | 2013-05-07 22:30 | 60.188 | 91.358 | 18.134 | 2013-05-07 23:30 | 12.999 | 30.0277 | 4.79 | 61.3303 | -1.8709 | 3618.8709 | 13.1291
2013-05-07 | 22:45 | 2013-05-07 22:45 | 60.1995 | 91.3695 | 18.133 | 2013-05-07 23:45 | 13 | 30.03 | 5.014 | 61.3395 | -1.8801 | 3618.8801 | 13.1199
2013-05-07 | 23:00 | 2013-05-07 23:00 | 60.2104 | 91.3804 | 18.133 | 2013-05-08 | 13.004 | 30.0392 | 4.975 | 61.3412 | -1.8818 | 3618.8818 | 13.1182
2013-05-07 | 23:15 | 2013-05-07 23:15 | 60.2236 | 91.3936 | 18.132 | 2013-05-08 00:15 | 13.004 | 30.0392 | 5.269 | 61.3544 | -1.8949 | 3618.8949 | 13.1051
2013-05-07 | 23:30 | 2013-05-07 23:30 | 60.2363 | 91.4063 | 18.131 | 2013-05-08 00:30 | 13.002 | 30.0346 | 5.758 | 61.3717 | -1.9123 | 3618.9123 | 13.0877
2013-05-07 | 23:45 | 2013-05-07 23:45 | 60.2463 | 91.4163 | 18.128 | 2013-05-08 00:45 | 13.002 | 30.0346 | 6.174 | 61.3817 | -1.9223 | 3618.9223 | 13.0777
2013-05-08 | 0:00 | 2013-05-08 | 60.2606 | 91.4306 | 18.128 | 2013-05-08 01:00 | 13.001 | 30.0323 | 6.459 | 61.3983 | -1.9389 | 3618.9389 | 13.0611
2013-05-08 | 0:15 | 2013-05-08 00:15 | 60.27 | 91.44 | 18.128 | 2013-05-08 01:15 | 13.001 | 30.0323 | 6.559 | 61.4077 | -1.9483 | 3618.9483 | 13.0517
2013-05-08 | 0:30 | 2013-05-08 00:30 | 60.2771 | 91.4471 | 18.126 | 2013-05-08 01:30 | 12.999 | 30.0277 | 6.579 | 61.4194 | -1.96 | 3618.96 | 13.04
2013-05-08 | 0:45 | 2013-05-08 00:45 | 60.0683 | 91.2383 | 18.147 | 2013-05-08 01:45 | 12.999 | 30.0277 | 6.53 | 61.2106 | -1.7512 | 3618.7512 | 13.2488
2013-05-08 | 1:00 | 2013-05-08 01:00 | 60.1596 | 91.3296 | 18.151 | 2013-05-08 02:00 | 12.994 | 30.0161 | 6.556 | 61.3135 | -1.854 | 3618.854 | 13.146
2013-05-08 | 1:15 | 2013-05-08 01:15 | 60.1999 | 91.3699 | 18.149 | 2013-05-08 02:15 | 12.995 | 30.0184 | 6.576 | 61.3514 | -1.892 | 3618.892 | 13.108
2013-05-08 | 1:30 | 2013-05-08 01:30 | 60.2234 | 91.3934 | 18.147 | 2013-05-08 02:30 | 12.991 | 30.0092 | 6.257 | 61.3842 | -1.9248 | 3618.9248 | 13.0752
2013-05-08 | 1:45 | 2013-05-08 01:45 | 60.2459 | 91.4159 | 18.143 | 2013-05-08 02:45 | 12.99 | 30.0069 | 5.754 | 61.409 | -1.9496 | 3618.9496 | 13.0504
2013-05-08 | 2:00 | 2013-05-08 02:00 | 60.2585 | 91.4285 | 18.141 | 2013-05-08 03:00 | 12.989 | 30.0046 | 5.52 | 61.4239 | -1.9645 | 3618.9645 | 13.0355
2013-05-08 | 2:15 | 2013-05-08 02:15 | 60.2646 | 91.4346 | 18.141 | 2013-05-08 03:15 | 12.993 | 30.0138 | 5.202 | 61.4208 | -1.9614 | 3618.9614 | 13.0386
2013-05-08 | 2:30 | 2013-05-08 02:30 | 60.1952 | 91.3652 | 18.138 | 2013-05-08 03:30 | 12.994 | 30.0161 | 4.889 | 61.3491 | -1.8896 | 3618.8897 | 13.1103
2013-05-08 | 2:45 | 2013-05-08 02:45 | 60.14 | 91.31 | 18.138 | 2013-05-08 03:45 | 12.994 | 30.0161 | 4.726 | 61.2939 | -1.8344 | 3618.8345 | 13.1655
2013-05-08 | 3:00 | 2013-05-08 03:00 | 60.1572 | 91.3272 | 18.137 | 2013-05-08 04:00 | 12.994 | 30.0161 | 4.514 | 61.3111 | -1.8516 | 3618.8517 | 13.1483
2013-05-08 | 3:15 | 2013-05-08 03:15 | 60.0959 | 91.2659 | 18.135 | 2013-05-08 04:15 | 12.997 | 30.0231 | 4.084 | 61.2428 | -1.7834 | 3618.7834 | 13.2166
2013-05-08 | 3:30 | 2013-05-08 03:30 | 60.1287 | 91.2987 | 18.135 | 2013-05-08 04:30 | 12.993 | 30.0138 | 3.85 | 61.2849 | -1.8255 | 3618.8255 | 13.1745
2013-05-08 | 3:45 | 2013-05-08 03:45 | 60.075 | 91.245 | 18.135 | 2013-05-08 04:45 | 12.995 | 30.0184 | 3.841 | 61.2266 | -1.7671 | 3618.7671 | 13.2329
2013-05-08 | 4:00 | 2013-05-08 04:00 | 60.1177 | 91.2877 | 18.133 | 2013-05-08 05:00 | 12.994 | 30.0161 | 4.362 | 61.2716 | -1.8121 | 3618.8122 | 13.1878
2013-05-08 | 4:15 | 2013-05-08 04:15 | 60.1571 | 91.3271 | 18.134 | 2013-05-08 05:15 | 12.995 | 30.0184 | 4.755 | 61.3087 | -1.8492 | 3618.8492 | 13.1508
2013-05-08 | 4:30 | 2013-05-08 04:30 | 60.1834 | 91.3534 | 18.133 | 2013-05-08 05:30 | 12.993 | 30.0138 | 4.83 | 61.3396 | -1.8802 | 3618.8802 | 13.1198
2013-05-08 | 4:45 | 2013-05-08 04:45 | 60.2037 | 91.3737 | 18.131 | 2013-05-08 05:45 | 12.989 | 30.0046 | 4.689 | 61.3691 | -1.9097 | 3618.9097 | 13.0903
2013-05-08 | 5:00 | 2013-05-08 05:00 | 60.2231 | 91.3931 | 18.131 | 2013-05-08 06:00 | 12.994 | 30.0161 | 4.48 | 61.377 | -1.9175 | 3618.9176 | 13.0824
2013-05-08 | 5:15 | 2013-05-08 05:15 | 60.2387 | 91.4087 | 18.13 | 2013-05-08 06:15 | 12.995 | 30.0184 | 4.521 | 61.3903 | -1.9308 | 3618.9308 | 13.0692
2013-05-08 | 5:30 | 2013-05-08 05:30 | 60.2468 | 91.4168 | 18.13 | 2013-05-08 06:30 | 12.996 | 30.0208 | 5 | 61.396 | -1.9366 | 3618.9366 | 13.0634
2013-05-08 | 5:45 | 2013-05-08 05:45 | 60.2085 | 91.3785 | 18.129 | 2013-05-08 06:45 | 12.999 | 30.0277 | 5.425 | 61.3508 | -1.8914 | 3618.8914 | 13.1086
2013-05-08 | 6:00 | 2013-05-08 06:00 | 60.1865 | 91.3565 | 18.128 | 2013-05-08 07:00 | 12.994 | 30.0161 | 5.802 | 61.3404 | -1.881 | 3618.881 | 13.119
2013-05-08 | 6:15 | 2013-05-08 06:15 | 60.0782 | 91.2482 | 18.127 | 2013-05-08 07:15 | 12.995 | 30.0184 | 6.136 | 61.2297 | -1.7703 | 3618.7703 | 13.2297
2013-05-08 | 6:30 | 2013-05-08 06:30 | 60.1089 | 91.2789 | 18.126 | 2013-05-08 07:30 | 12.999 | 30.0277 | 6.624 | 61.2512 | -1.7918 | 3618.7918 | 13.2082
2013-05-08 | 6:45 | 2013-05-08 06:45 | 59.9486 | 91.1186 | 18.146 | 2013-05-08 07:45 | 13.004 | 30.0392 | 7.455 | 61.0794 | -1.6199 | 3618.62 | 13.38
2013-05-08 | 7:00 | 2013-05-08 07:00 | 60.0339 | 91.2039 | 18.15 | 2013-05-08 08:00 | 13.007 | 30.0462 | 7.988 | 61.1577 | -1.6983 | 3618.6983 | 13.3017
2013-05-08 | 7:15 | 2013-05-08 07:15 | 60.0874 | 91.2574 | 18.148 | 2013-05-08 08:15 | 13.008 | 30.0485 | 9.039 | 61.2089 | -1.7495 | 3618.7495 | 13.2505
2013-05-08 | 7:30 | 2013-05-08 07:30 | 60.1226 | 91.2926 | 18.146 | 2013-05-08 08:30 | 13.008 | 30.0485 | 10.471 | 61.2441 | -1.7847 | 3618.7847 | 13.2153
2013-05-08 | 7:45 | 2013-05-08 07:45 | 60.1525 | 91.3225 | 18.142 | 2013-05-08 08:45 | 13.005 | 30.0416 | 12.631 | 61.281 | -1.8215 | 3618.8215 | 13.1785
2013-05-08 | 8:00 | 2013-05-08 08:00 | 60.1806 | 91.3506 | 18.139 | 2013-05-08 09:00 | 13.009 | 30.0508 | 14.316 | 61.2998 | -1.8404 | 3618.8404 | 13.1596
2013-05-08 | 8:15 | 2013-05-08 08:15 | 60.1949 | 91.3649 | 18.137 | 2013-05-08 09:15 | 13.008 | 30.0485 | 16.057 | 61.3164 | -1.857 | 3618.857 | 13.143
2013-05-08 | 8:30 | 2013-05-08 08:30 | 60.2062 | 91.3762 | 18.136 | 2013-05-08 09:30 | 13.008 | 30.0485 | 18.24 | 61.3277 | -1.8683 | 3618.8683 | 13.1317
2013-05-08 | 8:45 | 2013-05-08 08:45 | 60.2149 | 91.3849 | 18.134 | 2013-05-08 09:45 | 13.009 | 30.0508 | 18.22 | 61.3341 | -1.8747 | 3618.8747 | 13.1253
2013-05-08 | 9:00 | 2013-05-08 09:00 | 60.2223 | 91.3923 | 18.135 | 2013-05-08 10:00 | 13.01 | 30.0531 | 18.196 | 61.3392 | -1.8798 | 3618.8798 | 13.1202
2013-05-08 | 9:15 | 2013-05-08 09:15 | 60.2115 | 91.3815 | 18.135 | 2013-05-08 10:15 | 13.012 | 30.0577 | 18.375 | 61.3238 | -1.8644 | 3618.8644 | 13.1356
2013-05-08 | 9:30 | 2013-05-08 09:30 | 60.1102 | 91.2802 | 18.135 | 2013-05-08 10:30 | 13.01 | 30.0531 | 18.055 | 61.2271 | -1.7677 | 3618.7677 | 13.2323
2013-05-08 | 9:45 | 2013-05-08 09:45 | 60.1361 | 91.3061 | 18.134 | 2013-05-08 10:45 | 13.011 | 30.0554 | 18.488 | 61.2507 | -1.7913 | 3618.7913 | 13.2087
2013-05-08 | 10:00 | 2013-05-08 10:00 | 60.1621 | 91.3321 | 18.134 | 2013-05-08 11:00 | 13.007 | 30.0462 | 19.424 | 61.2859 | -1.8265 | 3618.8265 | 13.1735
2013-05-08 | 10:15 | 2013-05-08 10:15 | 60.1845 | 91.3545 | 18.133 | 2013-05-08 11:15 | 13.008 | 30.0485 | 19.521 | 61.306 | -1.8466 | 3618.8466 | 13.1534
2013-05-08 | 10:30 | 2013-05-08 10:30 | 60.1981 | 91.3681 | 18.133 | 2013-05-08 11:30 | 13.008 | 30.0485 | 20.068 | 61.3196 | -1.8602 | 3618.8602 | 13.1398
2013-05-08 | 10:45 | 2013-05-08 10:45 | 60.2122 | 91.3822 | 18.132 | 2013-05-08 11:45 | 13.003 | 30.0369 | 20.231 | 61.3453 | -1.8859 | 3618.8859 | 13.1141
2013-05-08 | 11:00 | 2013-05-08 11:00 | 60.2213 | 91.3913 | 18.131 | 2013-05-08 12:00 | 13.003 | 30.0369 | 20.782 | 61.3544 | -1.895 | 3618.895 | 13.105
2013-05-08 | 11:15 | 2013-05-08 11:15 | 60.2342 | 91.4042 | 18.13 | 2013-05-08 12:15 | 13.002 | 30.0346 | 20.664 | 61.3696 | -1.9102 | 3618.9102 | 13.0898
2013-05-08 | 11:30 | 2013-05-08 11:30 | 60.0752 | 91.2452 | 18.148 | 2013-05-08 12:30 | 12.998 | 30.0254 | 20.597 | 61.2198 | -1.7604 | 3618.7604 | 13.2396
2013-05-08 | 11:45 | 2013-05-08 11:45 | 60.1424 | 91.3124 | 18.151 | 2013-05-08 12:45 | 13.001 | 30.0323 | 20.514 | 61.2801 | -1.8207 | 3618.8207 | 13.1793
2013-05-08 | 12:00 | 2013-05-08 12:00 | 60.1775 | 91.3475 | 18.149 | 2013-05-08 13:00 | 13 | 30.03 | 20.235 | 61.3175 | -1.8581 | 3618.8581 | 13.1419
2013-05-08 | 12:15 | 2013-05-08 12:15 | 60.2021 | 91.3721 | 18.147 | 2013-05-08 13:15 | 13.002 | 30.0346 | 20.294 | 61.3375 | -1.8781 | 3618.8781 | 13.1219
2013-05-08 | 12:30 | 2013-05-08 12:30 | 60.2228 | 91.3928 | 18.142 | 2013-05-08 13:30 | 13 | 30.03 | 20.694 | 61.3628 | -1.9034 | 3618.9034 | 13.0966
2013-05-08 | 12:45 | 2013-05-08 12:45 | 60.2392 | 91.4092 | 18.14 | 2013-05-08 13:45 | 13.002 | 30.0346 | 21.45 | 61.3746 | -1.9152 | 3618.9152 | 13.0848
2013-05-08 | 13:00 | 2013-05-08 13:00 | 60.2577 | 91.4277 | 18.14 | 2013-05-08 14:00 | 13 | 30.03 | 21.922 | 61.3977 | -1.9383 | 3618.9383 | 13.0617
2013-05-08 | 13:15 | 2013-05-08 13:15 | 60.2722 | 91.4422 | 18.139 | 2013-05-08 14:15 | 12.998 | 30.0254 | 22.695 | 61.4168 | -1.9574 | 3618.9574 | 13.0426
2013-05-08 | 13:30 | 2013-05-08 13:30 | 60.2873 | 91.4573 | 18.137 | 2013-05-08 14:30 | 13 | 30.03 | 22.181 | 61.4273 | -1.9679 | 3618.9679 | 13.0321
2013-05-08 | 13:45 | 2013-05-08 13:45 | 60.301 | 91.471 | 18.138 | 2013-05-08 14:45 | 12.999 | 30.0277 | 21.869 | 61.4433 | -1.9839 | 3618.9839 | 13.0161
2013-05-08 | 14:00 | 2013-05-08 14:00 | 60.3157 | 91.4857 | 18.136 | 2013-05-08 15:00 | 12.996 | 30.0208 | 21.986 | 61.4649 | -2.0055 | 3619.0055 | 12.9945
2013-05-08 | 14:15 | 2013-05-08 14:15 | 60.3223 | 91.4923 | 18.137 | 2013-05-08 15:15 | 12.993 | 30.0138 | 20.81 | 61.4785 | -2.0191 | 3619.0191 | 12.9809
2013-05-08 | 14:30 | 2013-05-08 14:30 | 60.1132 | 91.2832 | 18.158 | 2013-05-08 15:30 | 12.994 | 30.0161 | 20.71 | 61.2671 | -1.8076 | 3618.8077 | 13.1923
2013-05-08 | 14:45 | 2013-05-08 14:45 | 60.2114 | 91.3814 | 18.16 | 2013-05-08 15:45 | 12.993 | 30.0138 | 20.719 | 61.3676 | -1.9082 | 3618.9082 | 13.0918
2013-05-08 | 15:00 | 2013-05-08 15:00 | 60.0911 | 91.2611 | 18.189 | 2013-05-08 16:00 | 12.992 | 30.0115 | 20.877 | 61.2496 | -1.7902 | 3618.7902 | 13.2098
2013-05-08 | 15:15 | 2013-05-08 15:15 | 60.1659 | 91.3359 | 18.175 | 2013-05-08 16:15 | 12.992 | 30.0115 | 20.578 | 61.3244 | -1.865 | 3618.865 | 13.135
2013-05-08 | 15:30 | 2013-05-08 15:30 | 60.2101 | 91.3801 | 18.164 | 2013-05-08 16:30 | 12.99 | 30.0069 | 19.263 | 61.3732 | -1.9138 | 3618.9138 | 13.0862
2013-05-08 | 15:45 | 2013-05-08 15:45 | 60.2394 | 91.4094 | 18.155 | 2013-05-08 16:45 | 12.994 | 30.0161 | 18.747 | 61.3933 | -1.9338 | 3618.9338 | 13.0662
2013-05-08 | 16:00 | 2013-05-08 16:00 | 60.2658 | 91.4358 | 18.151 | 2013-05-08 17:00 | 12.995 | 30.0184 | 19.109 | 61.4173 | -1.9579 | 3618.9579 | 13.0421
2013-05-08 | 16:15 | 2013-05-08 16:15 | 60.286 | 91.456 | 18.15 | 2013-05-08 17:15 | 12.993 | 30.0138 | 19.134 | 61.4422 | -1.9828 | 3618.9828 | 13.0172
2013-05-08 | 16:30 | 2013-05-08 16:30 | 60.3014 | 91.4714 | 18.148 | 2013-05-08 17:30 | 12.992 | 30.0115 | 18.335 | 61.4599 | -2.0005 | 3619.0005 | 12.9995
2013-05-08 | 16:45 | 2013-05-08 16:45 | 60.3156 | 91.4856 | 18.148 | 2013-05-08 17:45 | 12.992 | 30.0115 | 17.731 | 61.4741 | -2.0147 | 3619.0147 | 12.9853
2013-05-08 | 17:00 | 2013-05-08 17:00 | 60.3272 | 91.4972 | 18.147 | 2013-05-08 18:00 | 12.994 | 30.0161 | 17.212 | 61.4811 | -2.0216 | 3619.0217 | 12.9783
2013-05-08 | 17:15 | 2013-05-08 17:15 | 60.3356 | 91.5056 | 18.147 | 2013-05-08 18:15 | 12.995 | 30.0184 | 16.475 | 61.4871 | -2.0277 | 3619.0277 | 12.9723
2013-05-08 | 17:30 | 2013-05-08 17:30 | 60.2518 | 91.4218 | 18.146 | 2013-05-08 18:30 | 12.993 | 30.0138 | 15.183 | 61.408 | -1.9486 | 3618.9486 | 13.0514
2013-05-08 | 17:45 | 2013-05-08 17:45 | 60.2606 | 91.4306 | 18.146 | 2013-05-08 18:45 | 12.993 | 30.0138 | 13.818 | 61.4168 | -1.9574 | 3618.9574 | 13.0426
2013-05-08 | 18:00 | 2013-05-08 18:00 | 60.0553 | 91.2253 | 18.144 | 2013-05-08 19:00 | 12.994 | 30.0161 | 12.499 | 61.2092 | -1.7497 | 3618.7497 | 13.2503
2013-05-08 | 18:15 | 2013-05-08 18:15 | 60.0998 | 91.2698 | 18.143 | 2013-05-08 19:15 | 12.997 | 30.0231 | 11.555 | 61.2467 | -1.7873 | 3618.7873 | 13.2127
2013-05-08 | 18:30 | 2013-05-08 18:30 | 60.1374 | 91.3074 | 18.142 | 2013-05-08 19:30 | 12.997 | 30.0231 | 10.644 | 61.2843 | -1.8249 | 3618.8249 | 13.1751
2013-05-08 | 18:45 | 2013-05-08 18:45 | 57.1583 | 88.3283 | 18.144 | 2013-05-08 19:45 | 12.998 | 30.0254 | 9.764 | 58.3029 | 1.1565 | 3615.8435 | 16.1565
2013-05-08 | 19:00 | 2013-05-08 19:00 | 60.0464 | 91.2164 | 18.16 | 2013-05-08 20:00 | 13.002 | 30.0346 | 9.004 | 61.1818 | -1.7224 | 3618.7224 | 13.2776
2013-05-08 | 19:15 | 2013-05-08 19:15 | 60.1141 | 91.2841 | 18.161 | 2013-05-08 20:15 | 12.998 | 30.0254 | 8.404 | 61.2587 | -1.7993 | 3618.7993 | 13.2007
2013-05-08 | 19:30 | 2013-05-08 19:30 | 60.0145 | 91.1845 | 18.159 | 2013-05-08 20:30 | 12.999 | 30.0277 | 7.912 | 61.1568 | -1.6974 | 3618.6974 | 13.3026
2013-05-08 | 19:45 | 2013-05-08 19:45 | 59.9616 | 91.1316 | 18.155 | 2013-05-08 20:45 | 13.002 | 30.0346 | 7.502 | 61.097 | -1.6376 | 3618.6376 | 13.3624
2013-05-08 | 20:00 | 2013-05-08 20:00 | 59.9263 | 91.0963 | 18.15 | 2013-05-08 21:00 | 13.005 | 30.0416 | 7.225 | 61.0547 | -1.5953 | 3618.5953 | 13.4047
2013-05-08 | 20:15 | 2013-05-08 20:15 | 59.887 | 91.057 | 18.148 | 2013-05-08 21:15 | 13.007 | 30.0462 | 6.994 | 61.0108 | -1.5514 | 3618.5514 | 13.4486
2013-05-08 | 20:30 | 2013-05-08 20:30 | 59.9374 | 91.1074 | 18.144 | 2013-05-08 21:30 | 13.01 | 30.0531 | 6.69 | 61.0543 | -1.5949 | 3618.5949 | 13.4051
2013-05-08 | 20:45 | 2013-05-08 20:45 | 59.912 | 91.082 | 18.143 | 2013-05-08 21:45 | 13.009 | 30.0508 | 6.462 | 61.0312 | -1.5718 | 3618.5718 | 13.4282
2013-05-08 | 21:00 | 2013-05-08 21:00 | 59.8536 | 91.0236 | 18.141 | 2013-05-08 22:00 | 13.011 | 30.0554 | 6.205 | 60.9682 | -1.5088 | 3618.5088 | 13.4912
2013-05-08 | 21:15 | 2013-05-08 21:15 | 59.9185 | 91.0885 | 18.14 | 2013-05-08 22:15 | 13.011 | 30.0554 | 5.99 | 61.0331 | -1.5737 | 3618.5737 | 13.4263
2013-05-08 | 21:30 | 2013-05-08 21:30 | 59.9789 | 91.1489 | 18.14 | 2013-05-08 22:30 | 13.009 | 30.0508 | 5.938 | 61.0981 | -1.6387 | 3618.6387 | 13.3613
2013-05-08 | 21:45 | 2013-05-08 21:45 | 60.0253 | 91.1953 | 18.139 | 2013-05-08 22:45 | 13.009 | 30.0508 | 5.906 | 61.1445 | -1.6851 | 3618.6851 | 13.3149
2013-05-08 | 22:00 | 2013-05-08 22:00 | 60.0637 | 91.2337 | 18.138 | 2013-05-08 23:00 | 13.009 | 30.0508 | 5.728 | 61.1829 | -1.7235 | 3618.7235 | 13.2765
2013-05-08 | 22:15 | 2013-05-08 22:15 | 60.0951 | 91.2651 | 18.138 | 2013-05-08 23:15 | 13.013 | 30.06 | 5.598 | 61.2051 | -1.7457 | 3618.7457 | 13.2543
2013-05-08 | 22:30 | 2013-05-08 22:30 | 60.1227 | 91.2927 | 18.138 | 2013-05-08 23:30 | 13.011 | 30.0554 | 5.523 | 61.2373 | -1.7779 | 3618.7779 | 13.2221
2013-05-08 | 22:45 | 2013-05-08 22:45 | 60.1438 | 91.3138 | 18.136 | 2013-05-08 23:45 | 13.012 | 30.0577 | 5.308 | 61.2561 | -1.7967 | 3618.7967 | 13.2033
2013-05-08 | 23:00 | 2013-05-08 23:00 | 60.1637 | 91.3337 | 18.135 | 2013-05-09 | 13.011 | 30.0554 | 5.299 | 61.2783 | -1.8189 | 3618.8189 | 13.1811
2013-05-08 | 23:15 | 2013-05-08 23:15 | 60.1844 | 91.3544 | 18.136 | 2013-05-09 00:15 | 13.008 | 30.0485 | 5.516 | 61.3059 | -1.8465 | 3618.8465 | 13.1535
2013-05-08 | 23:30 | 2013-05-08 23:30 | 60.2 | 91.37 | 18.135 | 2013-05-09 00:30 | 13.009 | 30.0508 | 5.555 | 61.3192 | -1.8598 | 3618.8598 | 13.1402
2013-05-08 | 23:45 | 2013-05-08 23:45 | 60.215 | 91.385 | 18.134 | 2013-05-09 00:45 | 13.007 | 30.0462 | 5.627 | 61.3388 | -1.8794 | 3618.8794 | 13.1206
2013-05-09 | 0:00 | 2013-05-09 | 60.2269 | 91.3969 | 18.134 | 2013-05-09 01:00 | 13.007 | 30.0462 | 5.866 | 61.3507 | -1.8913 | 3618.8913 | 13.1087
2013-05-09 | 0:15 | 2013-05-09 00:15 | 60.2387 | 91.4087 | 18.133 | 2013-05-09 01:15 | 13.007 | 30.0462 | 5.82 | 61.3625 | -1.9031 | 3618.9031 | 13.0969
2013-05-09 | 0:30 | 2013-05-09 00:30 | 60.2501 | 91.4201 | 18.133 | 2013-05-09 01:30 | 13.004 | 30.0392 | 5.666 | 61.3809 | -1.9215 | 3618.9215 | 13.0785
2013-05-09 | 0:45 | 2013-05-09 00:45 | 60.2623 | 91.4323 | 18.13 | 2013-05-09 01:45 | 13.004 | 30.0392 | 5.599 | 61.3931 | -1.9336 | 3618.9336 | 13.0664
2013-05-09 | 1:00 | 2013-05-09 01:00 | 60.271 | 91.441 | 18.13 | 2013-05-09 02:00 | 13.008 | 30.0485 | 5.47 | 61.3925 | -1.9331 | 3618.9331 | 13.0669
2013-05-09 | 1:15 | 2013-05-09 01:15 | 60.2809 | 91.4509 | 18.129 | 2013-05-09 02:15 | 13.004 | 30.0392 | 5.273 | 61.4117 | -1.9522 | 3618.9523 | 13.0477
2013-05-09 | 1:30 | 2013-05-09 01:30 | 60.2921 | 91.4621 | 18.128 | 2013-05-09 02:30 | 13.005 | 30.0416 | 5.271 | 61.4205 | -1.9611 | 3618.9611 | 13.0389
2013-05-09 | 1:45 | 2013-05-09 01:45 | 60.3005 | 91.4705 | 18.127 | 2013-05-09 02:45 | 13.004 | 30.0392 | 5.378 | 61.4313 | -1.9718 | 3618.9718 | 13.0282
2013-05-09 | 2:00 | 2013-05-09 02:00 | 60.309 | 91.479 | 18.129 | 2013-05-09 03:00 | 13.001 | 30.0323 | 5.561 | 61.4467 | -1.9873 | 3618.9873 | 13.0127
2013-05-09 | 2:15 | 2013-05-09 02:15 | 60.3178 | 91.4878 | 18.128 | 2013-05-09 03:15 | 13.002 | 30.0346 | 5.648 | 61.4532 | -1.9938 | 3618.9938 | 13.0062
2013-05-09 | 2:30 | 2013-05-09 02:30 | 60.3263 | 91.4963 | 18.127 | 2013-05-09 03:30 | 13 | 30.03 | 5.733 | 61.4663 | -2.0069 | 3619.0069 | 12.9931
2013-05-09 | 2:45 | 2013-05-09 02:45 | 60.335 | 91.505 | 18.127 | 2013-05-09 03:45 | 12.998 | 30.0254 | 5.931 | 61.4796 | -2.0202 | 3619.0202 | 12.9798
2013-05-09 | 3:00 | 2013-05-09 03:00 | 60.3408 | 91.5108 | 18.128 | 2013-05-09 04:00 | 12.999 | 30.0277 | 6.177 | 61.4831 | -2.0237 | 3619.0237 | 12.9763
2013-05-09 | 3:15 | 2013-05-09 03:15 | 60.3453 | 91.5153 | 18.127 | 2013-05-09 04:15 | 12.997 | 30.0231 | 6.313 | 61.4922 | -2.0328 | 3619.0328 | 12.9672
2013-05-09 | 3:30 | 2013-05-09 03:30 | 60.3497 | 91.5197 | 18.126 | 2013-05-09 04:30 | 12.995 | 30.0184 | 6.405 | 61.5012 | -2.0418 | 3619.0418 | 12.9582
2013-05-09 | 3:45 | 2013-05-09 03:45 | 60.3544 | 91.5244 | 18.126 | 2013-05-09 04:45 | 12.997 | 30.0231 | 6.485 | 61.5013 | -2.0419 | 3619.0419 | 12.9581
2013-05-09 | 4:00 | 2013-05-09 04:00 | 60.357 | 91.527 | 18.125 | 2013-05-09 05:00 | 12.993 | 30.0138 | 6.606 | 61.5132 | -2.0538 | 3619.0538 | 12.9462
2013-05-09 | 4:15 | 2013-05-09 04:15 | 60.2779 | 91.4479 | 18.124 | 2013-05-09 05:15 | 12.995 | 30.0184 | 6.712 | 61.4295 | -1.97 | 3618.97 | 13.03
2013-05-09 | 4:30 | 2013-05-09 04:30 | 60.274 | 91.444 | 18.123 | 2013-05-09 05:30 | 12.997 | 30.0231 | 6.657 | 61.4209 | -1.9615 | 3618.9615 | 13.0385
2013-05-09 | 4:45 | 2013-05-09 04:45 | 60.2901 | 91.4601 | 18.123 | 2013-05-09 05:45 | 12.993 | 30.0138 | 6.535 | 61.4463 | -1.9869 | 3618.9869 | 13.0131
2013-05-09 | 5:00 | 2013-05-09 05:00 | 60.3016 | 91.4716 | 18.123 | 2013-05-09 06:00 | 12.996 | 30.0208 | 6.519 | 61.4508 | -1.9914 | 3618.9914 | 13.0086
2013-05-09 | 5:15 | 2013-05-09 05:15 | 60.313 | 91.483 | 18.123 | 2013-05-09 06:15 | 12.997 | 30.0231 | 6.616 | 61.4599 | -2.0005 | 3619.0005 | 12.9995
2013-05-09 | 5:30 | 2013-05-09 05:30 | 60.3239 | 91.4939 | 18.121 | 2013-05-09 06:30 | 12.994 | 30.0161 | 6.705 | 61.4778 | -2.0183 | 3619.0184 | 12.9816
2013-05-09 | 5:45 | 2013-05-09 05:45 | 60.3287 | 91.4987 | 18.121 | 2013-05-09 06:45 | 12.997 | 30.0231 | 6.951 | 61.4756 | -2.0162 | 3619.0162 | 12.9838
2013-05-09 | 6:00 | 2013-05-09 06:00 | 60.3311 | 91.5011 | 18.12 | 2013-05-09 07:00 | 12.998 | 30.0254 | 7.293 | 61.4757 | -2.0163 | 3619.0163 | 12.9837
2013-05-09 | 6:15 | 2013-05-09 06:15 | 60.0748 | 91.2448 | 18.144 | 2013-05-09 07:15 | 13.001 | 30.0323 | 7.639 | 61.2125 | -1.7531 | 3618.7531 | 13.2469
2013-05-09 | 6:30 | 2013-05-09 06:30 | 60.1318 | 91.3018 | 18.146 | 2013-05-09 07:30 | 12.997 | 30.0231 | 8.126 | 61.2787 | -1.8193 | 3618.8193 | 13.1807
2013-05-09 | 6:45 | 2013-05-09 06:45 | 60.1726 | 91.3426 | 18.143 | 2013-05-09 07:45 | 13 | 30.03 | 8.668 | 61.3126 | -1.8532 | 3618.8532 | 13.1468
2013-05-09 | 7:00 | 2013-05-09 07:00 | 60.2045 | 91.3745 | 18.139 | 2013-05-09 08:00 | 12.999 | 30.0277 | 9.211 | 61.3468 | -1.8874 | 3618.8874 | 13.1126
2013-05-09 | 7:15 | 2013-05-09 07:15 | 60.2284 | 91.3984 | 18.137 | 2013-05-09 08:15 | 13.002 | 30.0346 | 10.047 | 61.3638 | -1.9044 | 3618.9044 | 13.0956
2013-05-09 | 7:30 | 2013-05-09 07:30 | 60.2424 | 91.4124 | 18.135 | 2013-05-09 08:30 | 13.001 | 30.0323 | 11.171 | 61.3801 | -1.9207 | 3618.9207 | 13.0793
2013-05-09 | 7:45 | 2013-05-09 07:45 | 60.1868 | 91.3568 | 18.133 | 2013-05-09 08:45 | 13.003 | 30.0369 | 12.186 | 61.3199 | -1.8605 | 3618.8605 | 13.1395
2013-05-09 | 8:00 | 2013-05-09 08:00 | 60.1793 | 91.3493 | 18.133 | 2013-05-09 09:00 | 13.004 | 30.0392 | 14.498 | 61.3101 | -1.8506 | 3618.8506 | 13.1494
2013-05-09 | 8:15 | 2013-05-09 08:15 | 60.1992 | 91.3692 | 18.132 | 2013-05-09 09:15 | 13 | 30.03 | 18.197 | 61.3392 | -1.8798 | 3618.8798 | 13.1202
2013-05-09 | 8:30 | 2013-05-09 08:30 | 60.2182 | 91.3882 | 18.132 | 2013-05-09 09:30 | 12.999 | 30.0277 | 23.079 | 61.3605 | -1.9011 | 3618.9011 | 13.0989
2013-05-09 | 8:45 | 2013-05-09 08:45 | 60.2325 | 91.4025 | 18.131 | 2013-05-09 09:45 | 12.997 | 30.0231 | 26.611 | 61.3794 | -1.92 | 3618.92 | 13.08
2013-05-09 | 9:00 | 2013-05-09 09:00 | 60.2454 | 91.4154 | 18.131 | 2013-05-09 10:00 | 12.995 | 30.0184 | 28.345 | 61.397 | -1.9375 | 3618.9375 | 13.0625
2013-05-09 | 9:15 | 2013-05-09 09:15 | 60.2508 | 91.4208 | 18.131 | 2013-05-09 10:15 | 12.998 | 30.0254 | 28.421 | 61.3954 | -1.936 | 3618.936 | 13.064
2013-05-09 | 9:30 | 2013-05-09 09:30 | 60.1569 | 91.3269 | 18.13 | 2013-05-09 10:30 | 13 | 30.03 | 28.247 | 61.2969 | -1.8375 | 3618.8375 | 13.1625
2013-05-09 | 9:45 | 2013-05-09 09:45 | 60.1731 | 91.3431 | 18.129 | 2013-05-09 10:45 | 12.999 | 30.0277 | 27.746 | 61.3154 | -1.856 | 3618.856 | 13.144
2013-05-09 | 10:00 | 2013-05-09 10:00 | 60.1902 | 91.3602 | 18.129 | 2013-05-09 11:00 | 13 | 30.03 | 26.755 | 61.3302 | -1.8708 | 3618.8708 | 13.1292
2013-05-09 | 10:15 | 2013-05-09 10:15 | 60.2115 | 91.3815 | 18.13 | 2013-05-09 11:15 | 12.999 | 30.0277 | 25.871 | 61.3538 | -1.8944 | 3618.8944 | 13.1056
2013-05-09 | 10:30 | 2013-05-09 10:30 | 60.2263 | 91.3963 | 18.139 | 2013-05-09 11:30 | 13 | 30.03 | 25.19 | 61.3663 | -1.9069 | 3618.9069 | 13.0931
2013-05-09 | 10:45 | 2013-05-09 10:45 | 60.062 | 91.232 | 18.154 | 2013-05-09 11:45 | 13.002 | 30.0346 | 23.983 | 61.1974 | -1.738 | 3618.738 | 13.262
2013-05-09 | 11:00 | 2013-05-09 11:00 | 60.1287 | 91.2987 | 18.155 | 2013-05-09 12:00 | 13.002 | 30.0346 | 23.768 | 61.2641 | -1.8047 | 3618.8047 | 13.1953
2013-05-09 | 11:15 | 2013-05-09 11:15 | 60.1635 | 91.3335 | 18.15 | 2013-05-09 12:15 | 12.998 | 30.0254 | 23.654 | 61.3081 | -1.8487 | 3618.8487 | 13.1513
2013-05-09 | 11:30 | 2013-05-09 11:30 | 59.944 | 91.114 | 18.167 | 2013-05-09 12:30 | 13.002 | 30.0346 | 23.198 | 61.0794 | -1.62 | 3618.62 | 13.38
2013-05-09 | 11:45 | 2013-05-09 11:45 | 60.0848 | 91.2548 | 18.164 | 2013-05-09 12:45 | 12.997 | 30.0231 | 23.006 | 61.2317 | -1.7723 | 3618.7723 | 13.2277
2013-05-09 | 12:00 | 2013-05-09 12:00 | 60.1345 | 91.3045 | 18.156 | 2013-05-09 13:00 | 12.995 | 30.0184 | 22.748 | 61.2861 | -1.8266 | 3618.8266 | 13.1734
2013-05-09 | 12:15 | 2013-05-09 12:15 | 60.1713 | 91.3413 | 18.152 | 2013-05-09 13:15 | 12.995 | 30.0184 | 22.757 | 61.3229 | -1.8634 | 3618.8634 | 13.1366
2013-05-09 | 12:30 | 2013-05-09 12:30 | 60.1951 | 91.3651 | 18.147 | 2013-05-09 13:30 | 12.993 | 30.0138 | 23.343 | 61.3513 | -1.8919 | 3618.8919 | 13.1081
2013-05-09 | 12:45 | 2013-05-09 12:45 | 60.2197 | 91.3897 | 18.146 | 2013-05-09 13:45 | 12.991 | 30.0092 | 23.542 | 61.3805 | -1.9211 | 3618.9211 | 13.0789
2013-05-09 | 13:00 | 2013-05-09 13:00 | 60.2293 | 91.3993 | 18.144 | 2013-05-09 14:00 | 12.99 | 30.0069 | 23.729 | 61.3924 | -1.933 | 3618.933 | 13.067
2013-05-09 | 13:15 | 2013-05-09 13:15 | 60.241 | 91.411 | 18.142 | 2013-05-09 14:15 | 12.99 | 30.0069 | 23.816 | 61.4041 | -1.9447 | 3618.9447 | 13.0553
2013-05-09 | 13:30 | 2013-05-09 13:30 | 60.1457 | 91.3157 | 18.141 | 2013-05-09 14:30 | 12.987 | 30 | 24.173 | 61.3157 | -1.8563 | 3618.8563 | 13.1437
2013-05-09 | 13:45 | 2013-05-09 13:45 | 60.0991 | 91.2691 | 18.14 | 2013-05-09 14:45 | 12.983 | 29.9907 | 24.09 | 61.2784 | -1.819 | 3618.819 | 13.181
2013-05-09 | 14:00 | 2013-05-09 14:00 | 60.1083 | 91.2783 | 18.141 | 2013-05-09 15:00 | 12.985 | 29.9953 | 23.658 | 61.2829 | -1.8235 | 3618.8235 | 13.1765
2013-05-09 | 14:15 | 2013-05-09 14:15 | 60.047 | 91.217 | 18.139 | 2013-05-09 15:15 | 12.981 | 29.9861 | 23.546 | 61.2309 | -1.7715 | 3618.7715 | 13.2285
2013-05-09 | 14:30 | 2013-05-09 14:30 | 60.0869 | 91.2569 | 18.139 | 2013-05-09 15:30 | 12.985 | 29.9953 | 23.375 | 61.2615 | -1.8021 | 3618.8021 | 13.1979
2013-05-09 | 14:45 | 2013-05-09 14:45 | 60.0469 | 91.2169 | 18.137 | 2013-05-09 15:45 | 12.984 | 29.993 | 23.216 | 61.2239 | -1.7645 | 3618.7645 | 13.2355
2013-05-09 | 15:00 | 2013-05-09 15:00 | 60.0917 | 91.2617 | 18.136 | 2013-05-09 16:00 | 12.985 | 29.9953 | 22.868 | 61.2664 | -1.8069 | 3618.8069 | 13.1931
2013-05-09 | 15:15 | 2013-05-09 15:15 | 60.133 | 91.303 | 18.135 | 2013-05-09 16:15 | 12.987 | 30 | 22.201 | 61.303 | -1.8436 | 3618.8436 | 13.1564
2013-05-09 | 15:30 | 2013-05-09 15:30 | 60.1685 | 91.3385 | 18.136 | 2013-05-09 16:30 | 12.986 | 29.9977 | 21.532 | 61.3408 | -1.8814 | 3618.8814 | 13.1186
2013-05-09 | 15:45 | 2013-05-09 15:45 | 60.1958 | 91.3658 | 18.134 | 2013-05-09 16:45 | 12.984 | 29.993 | 21.722 | 61.3728 | -1.9134 | 3618.9134 | 13.0866
2013-05-09 | 16:00 | 2013-05-09 16:00 | 60.2243 | 91.3943 | 18.134 | 2013-05-09 17:00 | 12.984 | 29.993 | 21.489 | 61.4013 | -1.9418 | 3618.9419 | 13.0581
2013-05-09 | 16:15 | 2013-05-09 16:15 | 60.2448 | 91.4148 | 18.133 | 2013-05-09 17:15 | 12.988 | 30.0023 | 20.897 | 61.4125 | -1.9531 | 3618.9531 | 13.0469
2013-05-09 | 16:30 | 2013-05-09 16:30 | 60.2629 | 91.4329 | 18.133 | 2013-05-09 17:30 | 12.987 | 30 | 20.682 | 61.4329 | -1.9735 | 3618.9735 | 13.0265
2013-05-09 | 16:45 | 2013-05-09 16:45 | 60.2526 | 91.4226 | 18.133 | 2013-05-09 17:45 | 12.985 | 29.9953 | 20.587 | 61.4273 | -1.9678 | 3618.9678 | 13.0322
2013-05-09 | 17:00 | 2013-05-09 17:00 | 59.8968 | 91.0668 | 18.152 | 2013-05-09 18:00 | 12.988 | 30.0023 | 20.148 | 61.0645 | -1.6051 | 3618.6051 | 13.3949
2013-05-09 | 17:15 | 2013-05-09 17:15 | 59.9975 | 91.1675 | 18.154 | 2013-05-09 18:15 | 12.987 | 30 | 18.62 | 61.1675 | -1.7081 | 3618.7081 | 13.2919
2013-05-09 | 17:30 | 2013-05-09 17:30 | 60.0613 | 91.2313 | 18.15 | 2013-05-09 18:30 | 12.991 | 30.0092 | 16.454 | 61.2221 | -1.7627 | 3618.7627 | 13.2373
2013-05-09 | 17:45 | 2013-05-09 17:45 | 60.0566 | 91.2266 | 18.147 | 2013-05-09 18:45 | 12.993 | 30.0138 | 15.154 | 61.2128 | -1.7534 | 3618.7534 | 13.2466
2013-05-09 | 18:00 | 2013-05-09 18:00 | 60.0446 | 91.2146 | 18.144 | 2013-05-09 19:00 | 12.993 | 30.0138 | 13.997 | 61.2008 | -1.7414 | 3618.7414 | 13.2586
2013-05-09 | 18:15 | 2013-05-09 18:15 | 60.0953 | 91.2653 | 18.14 | 2013-05-09 19:15 | 12.995 | 30.0184 | 12.973 | 61.2468 | -1.7874 | 3618.7874 | 13.2126
2013-05-09 | 18:30 | 2013-05-09 18:30 | 60.0284 | 91.1984 | 18.158 | 2013-05-09 19:30 | 12.994 | 30.0161 | 12.328 | 61.1823 | -1.7228 | 3618.7229 | 13.2771
2013-05-09 | 18:45 | 2013-05-09 18:45 | 59.9607 | 91.1307 | 18.166 | 2013-05-09 19:45 | 12.995 | 30.0184 | 11.939 | 61.1123 | -1.6528 | 3618.6528 | 13.3472
2013-05-09 | 19:00 | 2013-05-09 19:00 | 59.8978 | 91.0678 | 18.151 | 2013-05-09 20:00 | 12.997 | 30.0231 | 11.652 | 61.0447 | -1.5853 | 3618.5853 | 13.4147
2013-05-09 | 19:15 | 2013-05-09 19:15 | 59.9641 | 91.1341 | 18.143 | 2013-05-09 20:15 | 13.002 | 30.0346 | 11.453 | 61.0995 | -1.6401 | 3618.6401 | 13.3599
2013-05-09 | 19:30 | 2013-05-09 19:30 | 60.02 | 91.19 | 18.138 | 2013-05-09 20:30 | 13.001 | 30.0323 | 11.252 | 61.1577 | -1.6983 | 3618.6983 | 13.3017
2013-05-09 | 19:45 | 2013-05-09 19:45 | 60.0663 | 91.2363 | 18.137 | 2013-05-09 20:45 | 13.002 | 30.0346 | 11.116 | 61.2017 | -1.7423 | 3618.7423 | 13.2577
2013-05-09 | 20:00 | 2013-05-09 20:00 | 60.1029 | 91.2729 | 18.15 | 2013-05-09 21:00 | 13 | 30.03 | 11.027 | 61.2429 | -1.7835 | 3618.7835 | 13.2165
2013-05-09 | 20:15 | 2013-05-09 20:15 | 60.1356 | 91.3056 | 18.144 | 2013-05-09 21:15 | 13.004 | 30.0392 | 10.904 | 61.2664 | -1.8069 | 3618.807 | 13.193
2013-05-09 | 20:30 | 2013-05-09 20:30 | 60.1497 | 91.3197 | 18.138 | 2013-05-09 21:30 | 13.008 | 30.0485 | 10.818 | 61.2712 | -1.8118 | 3618.8118 | 13.1882
2013-05-09 | 20:45 | 2013-05-09 20:45 | 60.003 | 91.173 | 18.134 | 2013-05-09 21:45 | 13.008 | 30.0485 | 10.802 | 61.1245 | -1.6651 | 3618.6651 | 13.3349
2013-05-09 | 21:00 | 2013-05-09 21:00 | 59.997 | 91.167 | 18.132 | 2013-05-09 22:00 | 13.011 | 30.0554 | 10.773 | 61.1116 | -1.6522 | 3618.6522 | 13.3478
2013-05-09 | 21:15 | 2013-05-09 21:15 | 60.0404 | 91.2104 | 18.132 | 2013-05-09 22:15 | 13.008 | 30.0485 | 10.674 | 61.1619 | -1.7025 | 3618.7025 | 13.2975
2013-05-09 | 21:30 | 2013-05-09 21:30 | 60.0857 | 91.2557 | 18.131 | 2013-05-09 22:30 | 13.009 | 30.0508 | 10.558 | 61.2049 | -1.7455 | 3618.7455 | 13.2545
2013-05-09 | 21:45 | 2013-05-09 21:45 | 60.1192 | 91.2892 | 18.13 | 2013-05-09 22:45 | 13.006 | 30.0439 | 10.434 | 61.2453 | -1.7859 | 3618.7859 | 13.2141
2013-05-09 | 22:00 | 2013-05-09 22:00 | 60.1429 | 91.3129 | 18.13 | 2013-05-09 23:00 | 13.008 | 30.0485 | 10.336 | 61.2644 | -1.805 | 3618.805 | 13.195
2013-05-09 | 22:15 | 2013-05-09 22:15 | 60.1624 | 91.3324 | 18.129 | 2013-05-09 23:15 | 13.003 | 30.0369 | 10.204 | 61.2955 | -1.8361 | 3618.8361 | 13.1639
2013-05-09 | 22:30 | 2013-05-09 22:30 | 60.1802 | 91.3502 | 18.129 | 2013-05-09 23:30 | 13.003 | 30.0369 | 9.97 | 61.3133 | -1.8539 | 3618.8539 | 13.1461
2013-05-09 | 22:45 | 2013-05-09 22:45 | 60.1949 | 91.3649 | 18.127 | 2013-05-09 23:45 | 13.006 | 30.0439 | 9.775 | 61.321 | -1.8616 | 3618.8616 | 13.1384
2013-05-09 | 23:00 | 2013-05-09 23:00 | 60.2055 | 91.3755 | 18.127 | 2013-05-10 | 13.008 | 30.0485 | 9.672 | 61.327 | -1.8676 | 3618.8676 | 13.1324
2013-05-09 | 23:15 | 2013-05-09 23:15 | 60.215 | 91.385 | 18.127 | 2013-05-10 00:15 | 13.006 | 30.0439 | 9.657 | 61.3411 | -1.8817 | 3618.8817 | 13.1183
2013-05-09 | 23:30 | 2013-05-09 23:30 | 60.226 | 91.396 | 18.127 | 2013-05-10 00:30 | 13.007 | 30.0462 | 9.575 | 61.3498 | -1.8904 | 3618.8904 | 13.1096
2013-05-09 | 23:45 | 2013-05-09 23:45 | 60.2387 | 91.4087 | 18.126 | 2013-05-10 00:45 | 13.003 | 30.0369 | 9.412 | 61.3718 | -1.9124 | 3618.9124 | 13.0876
2013-05-10 | 0:00 | 2013-05-10 | 60.2543 | 91.4243 | 18.126 | 2013-05-10 01:00 | 13.003 | 30.0369 | 9.118 | 61.3874 | -1.928 | 3618.928 | 13.072
2013-05-10 | 0:15 | 2013-05-10 00:15 | 60.2591 | 91.4291 | 18.124 | 2013-05-10 01:15 | 13.003 | 30.0369 | 8.761 | 61.3922 | -1.9328 | 3618.9328 | 13.0672
2013-05-10 | 0:30 | 2013-05-10 00:30 | 60.1758 | 91.3458 | 18.122 | 2013-05-10 01:30 | 13.004 | 30.0392 | 8.339 | 61.3066 | -1.8471 | 3618.8472 | 13.1528
2013-05-10 | 0:45 | 2013-05-10 00:45 | 60.1864 | 91.3564 | 18.121 | 2013-05-10 01:45 | 13.003 | 30.0369 | 8.097 | 61.3195 | -1.8601 | 3618.8601 | 13.1399
2013-05-10 | 1:00 | 2013-05-10 01:00 | 60.2047 | 91.3747 | 18.121 | 2013-05-10 02:00 | 13.003 | 30.0369 | 8.246 | 61.3378 | -1.8784 | 3618.8784 | 13.1216
2013-05-10 | 1:15 | 2013-05-10 01:15 | 60.2244 | 91.3944 | 18.122 | 2013-05-10 02:15 | 13 | 30.03 | 8.444 | 61.3644 | -1.905 | 3618.905 | 13.095
2013-05-10 | 1:30 | 2013-05-10 01:30 | 60.0054 | 91.1754 | 18.141 | 2013-05-10 02:30 | 13 | 30.03 | 8.612 | 61.1454 | -1.686 | 3618.686 | 13.314
2013-05-10 | 1:45 | 2013-05-10 01:45 | 60.133 | 91.303 | 18.148 | 2013-05-10 02:45 | 13.003 | 30.0369 | 8.686 | 61.2661 | -1.8067 | 3618.8067 | 13.1933
2013-05-10 | 2:00 | 2013-05-10 02:00 | 60.1784 | 91.3484 | 18.146 | 2013-05-10 03:00 | 12.999 | 30.0277 | 8.735 | 61.3207 | -1.8613 | 3618.8613 | 13.1387
2013-05-10 | 2:15 | 2013-05-10 02:15 | 60.2099 | 91.3799 | 18.144 | 2013-05-10 03:15 | 13 | 30.03 | 8.691 | 61.3499 | -1.8905 | 3618.8905 | 13.1095
2013-05-10 | 2:30 | 2013-05-10 02:30 | 60.15 | 91.32 | 18.141 | 2013-05-10 03:30 | 12.998 | 30.0254 | 8.63 | 61.2946 | -1.8352 | 3618.8352 | 13.1648
2013-05-10 | 2:45 | 2013-05-10 02:45 | 60.1693 | 91.3393 | 18.137 | 2013-05-10 03:45 | 12.999 | 30.0277 | 8.593 | 61.3116 | -1.8522 | 3618.8522 | 13.1478
2013-05-10 | 3:00 | 2013-05-10 03:00 | 60.1097 | 91.2797 | 18.135 | 2013-05-10 04:00 | 13.001 | 30.0323 | 8.458 | 61.2474 | -1.788 | 3618.788 | 13.212
2013-05-10 | 3:15 | 2013-05-10 03:15 | 60.1343 | 91.3043 | 18.134 | 2013-05-10 04:15 | 12.999 | 30.0277 | 8.243 | 61.2766 | -1.8172 | 3618.8172 | 13.1828
2013-05-10 | 3:30 | 2013-05-10 03:30 | 60.0968 | 91.2668 | 18.132 | 2013-05-10 04:30 | 12.997 | 30.0231 | 8.06 | 61.2437 | -1.7843 | 3618.7843 | 13.2157
2013-05-10 | 3:45 | 2013-05-10 03:45 | 60.1373 | 91.3073 | 18.132 | 2013-05-10 04:45 | 12.998 | 30.0254 | 7.675 | 61.2819 | -1.8225 | 3618.8225 | 13.1775
2013-05-10 | 4:00 | 2013-05-10 04:00 | 60.1735 | 91.3435 | 18.131 | 2013-05-10 05:00 | 12.997 | 30.0231 | 6.924 | 61.3204 | -1.861 | 3618.861 | 13.139
2013-05-10 | 4:15 | 2013-05-10 04:15 | 60.0996 | 91.2696 | 18.131 | 2013-05-10 05:15 | 13 | 30.03 | 6.278 | 61.2396 | -1.7802 | 3618.7802 | 13.2198
2013-05-10 | 4:30 | 2013-05-10 04:30 | 60.1362 | 91.3062 | 18.131 | 2013-05-10 05:30 | 13.001 | 30.0323 | 5.858 | 61.2739 | -1.8145 | 3618.8145 | 13.1855
2013-05-10 | 4:45 | 2013-05-10 04:45 | 60.1737 | 91.3437 | 18.132 | 2013-05-10 05:45 | 13.005 | 30.0416 | 5.546 | 61.3021 | -1.8427 | 3618.8427 | 13.1573
2013-05-10 | 5:00 | 2013-05-10 05:00 | 60.1993 | 91.3693 | 18.13 | 2013-05-10 06:00 | 13.006 | 30.0439 | 5.366 | 61.3254 | -1.866 | 3618.866 | 13.134
2013-05-10 | 5:15 | 2013-05-10 05:15 | 60.2251 | 91.3951 | 18.13 | 2013-05-10 06:15 | 13.007 | 30.0462 | 6.988 | 61.3489 | -1.8895 | 3618.8895 | 13.1105
2013-05-10 | 5:30 | 2013-05-10 05:30 | 60.2504 | 91.4204 | 18.13 | 2013-05-10 06:30 | 13.009 | 30.0508 | 10.388 | 61.3696 | -1.9102 | 3618.9102 | 13.0898
2013-05-10 | 5:45 | 2013-05-10 05:45 | 60.2692 | 91.4392 | 18.131 | 2013-05-10 06:45 | 13.012 | 30.0577 | 15.273 | 61.3815 | -1.9221 | 3618.9221 | 13.0779
2013-05-10 | 6:00 | 2013-05-10 06:00 | 60.286 | 91.456 | 18.131 | 2013-05-10 07:00 | 13.008 | 30.0485 | 20.146 | 61.4075 | -1.9481 | 3618.9481 | 13.0519
2013-05-10 | 6:15 | 2013-05-10 06:15 | 60.2025 | 91.3725 | 18.129 | 2013-05-10 07:15 | 13.008 | 30.0485 | 23.752 | 61.324 | -1.8646 | 3618.8646 | 13.1354
2013-05-10 | 6:30 | 2013-05-10 06:30 | 59.9157 | 91.0857 | 18.145 | 2013-05-10 07:30 | 13.008 | 30.0485 | 26.251 | 61.0372 | -1.5778 | 3618.5778 | 13.4222
2013-05-10 | 6:45 | 2013-05-10 06:45 | 60.0969 | 91.2669 | 18.15 | 2013-05-10 07:45 | 13.008 | 30.0485 | 29.787 | 61.2184 | -1.759 | 3618.759 | 13.241
2013-05-10 | 7:00 | 2013-05-10 07:00 | 60.1575 | 91.3275 | 18.15 | 2013-05-10 08:00 | 13.006 | 30.0439 | 32.725 | 61.2836 | -1.8242 | 3618.8242 | 13.1758
2013-05-10 | 7:15 | 2013-05-10 07:15 | 60.1937 | 91.3637 | 18.146 | 2013-05-10 08:15 | 13.007 | 30.0462 | 35.042 | 61.3175 | -1.8581 | 3618.8581 | 13.1419
2013-05-10 | 7:30 | 2013-05-10 07:30 | 60.2217 | 91.3917 | 18.144 | 2013-05-10 08:30 | 13.005 | 30.0416 | 36.269 | 61.3501 | -1.8907 | 3618.8907 | 13.1093
2013-05-10 | 7:45 | 2013-05-10 07:45 | 60.243 | 91.413 | 18.141 | 2013-05-10 08:45 | 13.008 | 30.0485 | 34.837 | 61.3645 | -1.9051 | 3618.9051 | 13.0949
2013-05-10 | 8:00 | 2013-05-10 08:00 | 60.2568 | 91.4268 | 18.138 | 2013-05-10 09:00 | 13.009 | 30.0508 | 33.752 | 61.376 | -1.9166 | 3618.9166 | 13.0834
2013-05-10 | 8:15 | 2013-05-10 08:15 | 60.2674 | 91.4374 | 18.137 | 2013-05-10 09:15 | 13.012 | 30.0577 | 33.149 | 61.3797 | -1.9203 | 3618.9203 | 13.0797
2013-05-10 | 8:30 | 2013-05-10 08:30 | 60.2781 | 91.4481 | 18.136 | 2013-05-10 09:30 | 13.009 | 30.0508 | 32.669 | 61.3973 | -1.9379 | 3618.9379 | 13.0621
2013-05-10 | 8:45 | 2013-05-10 08:45 | 60.2849 | 91.4549 | 18.134 | 2013-05-10 09:45 | 13.008 | 30.0485 | 32.325 | 61.4064 | -1.947 | 3618.947 | 13.053
2013-05-10 | 9:00 | 2013-05-10 09:00 | 59.8438 | 91.0138 | 18.155 | 2013-05-10 10:00 | 13.013 | 30.06 | 32.355 | 60.9538 | -1.4944 | 3618.4944 | 13.5056
2013-05-10 | 9:15 | 2013-05-10 09:15 | 60.1097 | 91.2797 | 18.16 | 2013-05-10 10:15 | 13.011 | 30.0554 | 33.128 | 61.2243 | -1.7649 | 3618.7649 | 13.2351
2013-05-10 | 9:30 | 2013-05-10 09:30 | 60.0435 | 91.2135 | 18.157 | 2013-05-10 10:30 | 13.015 | 30.0647 | 32.789 | 61.1489 | -1.6894 | 3618.6894 | 13.3106
2013-05-10 | 9:45 | 2013-05-10 09:45 | 60.0916 | 91.2616 | 18.154 | 2013-05-10 10:45 | 13.012 | 30.0577 | 31.691 | 61.2039 | -1.7445 | 3618.7445 | 13.2555
2013-05-10 | 10:00 | 2013-05-10 10:00 | 60.127 | 91.297 | 18.15 | 2013-05-10 11:00 | 13.014 | 30.0623 | 31.1 | 61.2347 | -1.7752 | 3618.7753 | 13.2247
2013-05-10 | 10:15 | 2013-05-10 10:15 | 59.1524 | 90.3224 | 18.189 | 2013-05-10 11:15 | 13.015 | 30.0647 | 30.538 | 60.2578 | -0.79834 | 3617.7983 | 14.2017
2013-05-10 | 10:30 | 2013-05-10 10:30 | 57.9931 | 89.1631 | 18.218 | 2013-05-10 11:30 | 13.012 | 30.0577 | 30.392 | 59.1054 | 0.35403 | 3616.646 | 15.354
2013-05-10 | 10:45 | 2013-05-10 10:45 | 54.9429 | 86.1129 | 18.234 | 2013-05-10 11:45 | 13.014 | 30.0623 | 29.897 | 56.0506 | 3.4089 | 3613.5912 | 18.4088
2013-05-10 | 11:00 | 2013-05-10 11:00 | 55.2036 | 86.3736 | 18.24 | 2013-05-10 12:00 | 13.01 | 30.0531 | 29.169 | 56.3205 | 3.1389 | 3613.8611 | 18.1389
2013-05-10 | 11:15 | 2013-05-10 11:15 | 55.2472 | 86.4172 | 18.242 | 2013-05-10 12:15 | 13.011 | 30.0554 | 28.962 | 56.3618 | 3.0976 | 3613.9024 | 18.0976
2013-05-10 | 11:30 | 2013-05-10 11:30 | 54.8604 | 86.0304 | 18.242 | 2013-05-10 12:30 | 13.011 | 30.0554 | 28.287 | 55.975 | 3.4844 | 3613.5156 | 18.4844
2013-05-10 | 11:45 | 2013-05-10 11:45 | 58.1777 | 89.3477 | 18.231 | 2013-05-10 12:45 | 13.009 | 30.0508 | 27.919 | 59.2969 | 0.1625 | 3616.8375 | 15.1625
2013-05-10 | 12:00 | 2013-05-10 12:00 | 58.6395 | 89.8095 | 18.198 | 2013-05-10 13:00 | 13.011 | 30.0554 | 27.485 | 59.7541 | -0.29468 | 3617.2947 | 14.7053
2013-05-10 | 12:15 | 2013-05-10 12:15 | 57.6893 | 88.8593 | 18.193 | 2013-05-10 13:15 | 13.007 | 30.0462 | 27.42 | 58.8131 | 0.64628 | 3616.3537 | 15.6463
2013-05-10 | 12:30 | 2013-05-10 12:30 | 55.9311 | 87.1011 | 18.199 | 2013-05-10 13:30 | 13.009 | 30.0508 | 26.901 | 57.0503 | 2.4091 | 3614.5909 | 17.4091
2013-05-10 | 12:45 | 2013-05-10 12:45 | 58.712 | 89.882 | 18.212 | 2013-05-10 13:45 | 13.009 | 30.0508 | 26.37 | 59.8312 | -0.3718 | 3617.3718 | 14.6282
2013-05-10 | 13:00 | 2013-05-10 13:00 | 58.6269 | 89.7969 | 18.219 | 2013-05-10 14:00 | 13.009 | 30.0508 | 27.383 | 59.7461 | -0.2867 | 3617.2867 | 14.7133
2013-05-10 | 13:15 | 2013-05-10 13:15 | 58.999 | 90.169 | 18.201 | 2013-05-10 14:15 | 13.004 | 30.0392 | 28.22 | 60.1298 | -0.67035 | 3617.6703 | 14.3297
2013-05-10 | 13:30 | 2013-05-10 13:30 | 56.1775 | 87.3475 | 18.211 | 2013-05-10 14:30 | 13.004 | 30.0392 | 28.405 | 57.3083 | 2.1512 | 3614.8488 | 17.1512
2013-05-10 | 13:45 | 2013-05-10 13:45 | 54.1612 | 85.3312 | 18.22 | 2013-05-10 14:45 | 13.003 | 30.0369 | 28.496 | 55.2943 | 4.1651 | 3612.8349 | 19.1651
2013-05-10 | 14:00 | 2013-05-10 14:00 | 56.5578 | 87.7278 | 18.228 | 2013-05-10 15:00 | 13.001 | 30.0323 | 29.055 | 57.6955 | 1.7639 | 3615.2361 | 16.7639
2013-05-10 | 14:15 | 2013-05-10 14:15 | 57.6873 | 88.8573 | 18.231 | 2013-05-10 15:15 | 13.001 | 30.0323 | 28.846 | 58.825 | 0.63442 | 3616.3656 | 15.6344
2013-05-10 | 14:30 | 2013-05-10 14:30 | 57.1909 | 88.3609 | 18.236 | 2013-05-10 15:30 | 12.998 | 30.0254 | 28.753 | 58.3355 | 1.1239 | 3615.8761 | 16.1239
2013-05-10 | 14:45 | 2013-05-10 14:45 | 57.8274 | 88.9974 | 18.222 | 2013-05-10 15:45 | 12.996 | 30.0208 | 29.398 | 58.9766 | 0.48277 | 3616.5172 | 15.4828
2013-05-10 | 15:00 | 2013-05-10 15:00 | 58.3016 | 89.4716 | 18.2 | 2013-05-10 16:00 | 12.999 | 30.0277 | 29.341 | 59.4439 | 0.0155 | 3616.9845 | 15.0155
2013-05-10 | 15:15 | 2013-05-10 15:15 | 58.613 | 89.783 | 18.183 | 2013-05-10 16:15 | 12.996 | 30.0208 | 28.95 | 59.7622 | -0.30283 | 3617.3028 | 14.6972
2013-05-10 | 15:30 | 2013-05-10 15:30 | 58.8502 | 90.0202 | 18.177 | 2013-05-10 16:30 | 12.994 | 30.0161 | 29.332 | 60.0041 | -0.54465 | 3617.5447 | 14.4553
2013-05-10 | 15:45 | 2013-05-10 15:45 | 59.0429 | 90.2129 | 18.17 | 2013-05-10 16:45 | 12.993 | 30.0138 | 29.282 | 60.1991 | -0.73966 | 3617.7397 | 14.2603
2013-05-10 | 16:00 | 2013-05-10 16:00 | 59.2026 | 90.3726 | 18.168 | 2013-05-10 17:00 | 12.998 | 30.0254 | 29.506 | 60.3472 | -0.88781 | 3617.8878 | 14.1122
2013-05-10 | 16:15 | 2013-05-10 16:15 | 59.3266 | 90.4966 | 18.166 | 2013-05-10 17:15 | 12.994 | 30.0161 | 29.836 | 60.4805 | -1.021 | 3618.0211 | 13.9789
2013-05-10 | 16:30 | 2013-05-10 16:30 | 59.433 | 90.603 | 18.166 | 2013-05-10 17:30 | 12.993 | 30.0138 | 29.186 | 60.5892 | -1.1298 | 3618.1298 | 13.8702
2013-05-10 | 16:45 | 2013-05-10 16:45 | 59.526 | 90.696 | 18.166 | 2013-05-10 17:45 | 12.997 | 30.0231 | 27.888 | 60.6729 | -1.2135 | 3618.2135 | 13.7865
2013-05-10 | 17:00 | 2013-05-10 17:00 | 59.6083 | 90.7783 | 18.166 | 2013-05-10 18:00 | 13 | 30.03 | 27.03 | 60.7483 | -1.2889 | 3618.2889 | 13.7111
2013-05-10 | 17:15 | 2013-05-10 17:15 | 59.6822 | 90.8522 | 18.164 | 2013-05-10 18:15 | 12.999 | 30.0277 | 26.293 | 60.8245 | -1.3651 | 3618.3651 | 13.6349
2013-05-10 | 17:30 | 2013-05-10 17:30 | 59.7421 | 90.9121 | 18.164 | 2013-05-10 18:30 | 13.004 | 30.0392 | 25.268 | 60.8729 | -1.4135 | 3618.4135 | 13.5865
2013-05-10 | 17:45 | 2013-05-10 17:45 | 59.7968 | 90.9668 | 18.162 | 2013-05-10 18:45 | 13.004 | 30.0392 | 24.363 | 60.9276 | -1.4682 | 3618.4682 | 13.5318
2013-05-10 | 18:00 | 2013-05-10 18:00 | 59.8408 | 91.0108 | 18.161 | 2013-05-10 19:00 | 13.002 | 30.0346 | 23.522 | 60.9762 | -1.5168 | 3618.5168 | 13.4832
2013-05-10 | 18:15 | 2013-05-10 18:15 | 59.7261 | 90.8961 | 18.177 | 2013-05-10 19:15 | 13.005 | 30.0416 | 22.279 | 60.8546 | -1.3951 | 3618.3951 | 13.6049
2013-05-10 | 18:30 | 2013-05-10 18:30 | 59.8146 | 90.9846 | 18.177 | 2013-05-10 19:30 | 13.008 | 30.0485 | 20.838 | 60.9361 | -1.4767 | 3618.4767 | 13.5233
2013-05-10 | 18:45 | 2013-05-10 18:45 | 59.8685 | 91.0385 | 18.18 | 2013-05-10 19:45 | 13.009 | 30.0508 | 19.316 | 60.9877 | -1.5283 | 3618.5283 | 13.4717
2013-05-10 | 19:00 | 2013-05-10 19:00 | 59.8525 | 91.0225 | 18.177 | 2013-05-10 20:00 | 13.015 | 30.0647 | 18.111 | 60.9579 | -1.4984 | 3618.4984 | 13.5016
2013-05-10 | 19:15 | 2013-05-10 19:15 | 59.618 | 90.788 | 18.19 | 2013-05-10 20:15 | 13.019 | 30.0739 | 17.283 | 60.7141 | -1.2547 | 3618.2547 | 13.7453
2013-05-10 | 19:30 | 2013-05-10 19:30 | 59.7803 | 90.9503 | 18.187 | 2013-05-10 20:30 | 13.022 | 30.0808 | 16.326 | 60.8695 | -1.4101 | 3618.4101 | 13.5899
2013-05-10 | 19:45 | 2013-05-10 19:45 | 59.8527 | 91.0227 | 18.191 | 2013-05-10 20:45 | 13.023 | 30.0831 | 15.53 | 60.9396 | -1.4802 | 3618.4802 | 13.5198
2013-05-10 | 20:00 | 2013-05-10 20:00 | 59.9031 | 91.0731 | 18.186 | 2013-05-10 21:00 | 13.025 | 30.0877 | 14.834 | 60.9854 | -1.5259 | 3618.5259 | 13.4741
2013-05-10 | 20:15 | 2013-05-10 20:15 | 59.9452 | 91.1152 | 18.185 | 2013-05-10 21:15 | 13.027 | 30.0924 | 14.199 | 61.0228 | -1.5634 | 3618.5634 | 13.4366
2013-05-10 | 20:30 | 2013-05-10 20:30 | 59.9803 | 91.1503 | 18.18 | 2013-05-10 21:30 | 13.033 | 30.1062 | 13.605 | 61.0441 | -1.5847 | 3618.5847 | 13.4153
2013-05-10 | 20:45 | 2013-05-10 20:45 | 60.0092 | 91.1792 | 18.174 | 2013-05-10 21:45 | 13.034 | 30.1085 | 13.049 | 61.0707 | -1.6112 | 3618.6112 | 13.3888
2013-05-10 | 21:00 | 2013-05-10 21:00 | 59.9419 | 91.1119 | 18.17 | 2013-05-10 22:00 | 13.037 | 30.1155 | 12.529 | 60.9964 | -1.537 | 3618.537 | 13.463
2013-05-10 | 21:15 | 2013-05-10 21:15 | 59.8595 | 91.0295 | 18.166 | 2013-05-10 22:15 | 13.038 | 30.1178 | 12.003 | 60.9117 | -1.4523 | 3618.4523 | 13.5477
2013-05-10 | 21:30 | 2013-05-10 21:30 | 59.9064 | 91.0764 | 18.163 | 2013-05-10 22:30 | 13.038 | 30.1178 | 11.448 | 60.9586 | -1.4992 | 3618.4992 | 13.5008
2013-05-10 | 21:45 | 2013-05-10 21:45 | 59.9467 | 91.1167 | 18.161 | 2013-05-10 22:45 | 13.037 | 30.1155 | 10.707 | 61.0012 | -1.5418 | 3618.5418 | 13.4582
2013-05-10 | 22:00 | 2013-05-10 22:00 | 59.9829 | 91.1529 | 18.159 | 2013-05-10 23:00 | 13.037 | 30.1155 | 10.145 | 61.0374 | -1.578 | 3618.578 | 13.422
2013-05-10 | 22:15 | 2013-05-10 22:15 | 60.0138 | 91.1838 | 18.156 | 2013-05-10 23:15 | 13.036 | 30.1132 | 9.637 | 61.0706 | -1.6112 | 3618.6112 | 13.3888
2013-05-10 | 22:30 | 2013-05-10 22:30 | 60.0355 | 91.2055 | 18.156 | 2013-05-10 23:30 | 13.04 | 30.1224 | 9.278 | 61.0831 | -1.6237 | 3618.6237 | 13.3763
2013-05-10 | 22:45 | 2013-05-10 22:45 | 59.8592 | 91.0292 | 18.172 | 2013-05-10 23:45 | 13.037 | 30.1155 | 9.066 | 60.9137 | -1.4543 | 3618.4543 | 13.5457
2013-05-10 | 23:00 | 2013-05-10 23:00 | 59.9499 | 91.1199 | 18.174 | 2013-05-11 | 13.038 | 30.1178 | 8.811 | 61.0021 | -1.5427 | 3618.5427 | 13.4573
2013-05-10 | 23:15 | 2013-05-10 23:15 | 59.9966 | 91.1666 | 18.173 | 2013-05-11 00:15 | 13.041 | 30.1247 | 8.6 | 61.0419 | -1.5825 | 3618.5825 | 13.4175
2013-05-10 | 23:30 | 2013-05-10 23:30 | 60.0295 | 91.1995 | 18.168 | 2013-05-11 00:30 | 13.038 | 30.1178 | 8.463 | 61.0817 | -1.6223 | 3618.6223 | 13.3777
2013-05-10 | 23:45 | 2013-05-10 23:45 | 60.0591 | 91.2291 | 18.163 | 2013-05-11 00:45 | 13.038 | 30.1178 | 8.39 | 61.1113 | -1.6519 | 3618.6519 | 13.3481
2013-05-11 | 0:00 | 2013-05-11 | 60.081 | 91.251 | 18.16 | 2013-05-11 01:00 | 13.038 | 30.1178 | 8.242 | 61.1332 | -1.6738 | 3618.6738 | 13.3262
2013-05-11 | 0:15 | 2013-05-11 00:15 | 60.0987 | 91.2687 | 18.158 | 2013-05-11 01:15 | 13.035 | 30.1109 | 8.212 | 61.1578 | -1.6984 | 3618.6984 | 13.3016
2013-05-11 | 0:30 | 2013-05-11 00:30 | 60.1168 | 91.2868 | 18.156 | 2013-05-11 01:30 | 13.033 | 30.1062 | 8.207 | 61.1806 | -1.7212 | 3618.7212 | 13.2788
2013-05-11 | 0:45 | 2013-05-11 00:45 | 60.13 | 91.3 | 18.155 | 2013-05-11 01:45 | 13.031 | 30.1016 | 8.161 | 61.1984 | -1.739 | 3618.739 | 13.261
2013-05-11 | 1:00 | 2013-05-11 01:00 | 60.1428 | 91.3128 | 18.154 | 2013-05-11 02:00 | 13.031 | 30.1016 | 8.103 | 61.2112 | -1.7518 | 3618.7518 | 13.2482
2013-05-11 | 1:15 | 2013-05-11 01:15 | 60.1528 | 91.3228 | 18.152 | 2013-05-11 02:15 | 13.03 | 30.0993 | 8 | 61.2235 | -1.7641 | 3618.7641 | 13.2359
2013-05-11 | 1:30 | 2013-05-11 01:30 | 60.162 | 91.332 | 18.152 | 2013-05-11 02:30 | 13.03 | 30.0993 | 7.983 | 61.2327 | -1.7733 | 3618.7733 | 13.2267
2013-05-11 | 1:45 | 2013-05-11 01:45 | 60.1753 | 91.3453 | 18.152 | 2013-05-11 02:45 | 13.031 | 30.1016 | 7.953 | 61.2437 | -1.7843 | 3618.7843 | 13.2157
2013-05-11 | 2:00 | 2013-05-11 02:00 | 60.1846 | 91.3546 | 18.15 | 2013-05-11 03:00 | 13.031 | 30.1016 | 7.925 | 61.253 | -1.7936 | 3618.7936 | 13.2064
2013-05-11 | 2:15 | 2013-05-11 02:15 | 60.1942 | 91.3642 | 18.15 | 2013-05-11 03:15 | 13.03 | 30.0993 | 7.935 | 61.2649 | -1.8055 | 3618.8055 | 13.1945
2013-05-11 | 2:30 | 2013-05-11 02:30 | 60.2051 | 91.3751 | 18.148 | 2013-05-11 03:30 | 13.023 | 30.0831 | 7.952 | 61.292 | -1.8326 | 3618.8326 | 13.1674
2013-05-11 | 2:45 | 2013-05-11 02:45 | 60.2154 | 91.3854 | 18.148 | 2013-05-11 03:45 | 13.023 | 30.0831 | 8.02 | 61.3023 | -1.8429 | 3618.8429 | 13.1571
2013-05-11 | 3:00 | 2013-05-11 03:00 | 60.2265 | 91.3965 | 18.148 | 2013-05-11 04:00 | 13.022 | 30.0808 | 8.051 | 61.3157 | -1.8563 | 3618.8563 | 13.1437
2013-05-11 | 3:15 | 2013-05-11 03:15 | 60.2321 | 91.4021 | 18.146 | 2013-05-11 04:15 | 13.022 | 30.0808 | 8.087 | 61.3213 | -1.8619 | 3618.8619 | 13.1381
2013-05-11 | 3:30 | 2013-05-11 03:30 | 60.1461 | 91.3161 | 18.144 | 2013-05-11 04:30 | 13.022 | 30.0808 | 8.102 | 61.2353 | -1.7759 | 3618.7759 | 13.2241
2013-05-11 | 3:45 | 2013-05-11 03:45 | 60.1594 | 91.3294 | 18.143 | 2013-05-11 04:45 | 13.022 | 30.0808 | 7.998 | 61.2486 | -1.7892 | 3618.7892 | 13.2108
2013-05-11 | 4:00 | 2013-05-11 04:00 | 60.1792 | 91.3492 | 18.143 | 2013-05-11 05:00 | 13.023 | 30.0831 | 7.914 | 61.2661 | -1.8067 | 3618.8067 | 13.1933
2013-05-11 | 4:15 | 2013-05-11 04:15 | 60.198 | 91.368 | 18.142 | 2013-05-11 05:15 | 13.02 | 30.0762 | 7.919 | 61.2918 | -1.8324 | 3618.8324 | 13.1676
2013-05-11 | 4:30 | 2013-05-11 04:30 | 60.2122 | 91.3822 | 18.141 | 2013-05-11 05:30 | 13.02 | 30.0762 | 8.049 | 61.306 | -1.8466 | 3618.8466 | 13.1534
2013-05-11 | 4:45 | 2013-05-11 04:45 | 60.2265 | 91.3965 | 18.141 | 2013-05-11 05:45 | 13.02 | 30.0762 | 8.295 | 61.3203 | -1.8609 | 3618.8609 | 13.1391
2013-05-11 | 5:00 | 2013-05-11 05:00 | 60.2366 | 91.4066 | 18.14 | 2013-05-11 06:00 | 13.023 | 30.0831 | 8.79 | 61.3235 | -1.8641 | 3618.8641 | 13.1359
2013-05-11 | 5:15 | 2013-05-11 05:15 | 60.245 | 91.415 | 18.139 | 2013-05-11 06:15 | 13.026 | 30.0901 | 11.752 | 61.3249 | -1.8655 | 3618.8655 | 13.1345
2013-05-11 | 5:30 | 2013-05-11 05:30 | 60.2537 | 91.4237 | 18.137 | 2013-05-11 06:30 | 13.025 | 30.0877 | 16.73 | 61.3359 | -1.8765 | 3618.8765 | 13.1235
2013-05-11 | 5:45 | 2013-05-11 05:45 | 60.2606 | 91.4306 | 18.137 | 2013-05-11 06:45 | 13.023 | 30.0831 | 22.183 | 61.3475 | -1.8881 | 3618.8881 | 13.1119
2013-05-11 | 6:00 | 2013-05-11 06:00 | 60.2696 | 91.4396 | 18.137 | 2013-05-11 07:00 | 13.021 | 30.0785 | 26.809 | 61.3611 | -1.9017 | 3618.9017 | 13.0983
2013-05-11 | 6:15 | 2013-05-11 06:15 | 60.2781 | 91.4481 | 18.136 | 2013-05-11 07:15 | 13.023 | 30.0831 | 30.495 | 61.365 | -1.9056 | 3618.9056 | 13.0944
2013-05-11 | 6:30 | 2013-05-11 06:30 | 60.2858 | 91.4558 | 18.134 | 2013-05-11 07:30 | 13.018 | 30.0716 | 33.406 | 61.3842 | -1.9248 | 3618.9248 | 13.0752
2013-05-11 | 6:45 | 2013-05-11 06:45 | 60.2953 | 91.4653 | 18.135 | 2013-05-11 07:45 | 13.021 | 30.0785 | 35.45 | 61.3868 | -1.9274 | 3618.9274 | 13.0726
2013-05-11 | 7:00 | 2013-05-11 07:00 | 59.9577 | 91.1277 | 18.15 | 2013-05-11 08:00 | 13.022 | 30.0808 | 36.984 | 61.0469 | -1.5875 | 3618.5875 | 13.4125
2013-05-11 | 7:15 | 2013-05-11 07:15 | 60.0969 | 91.2669 | 18.158 | 2013-05-11 08:15 | 13.021 | 30.0785 | 37.232 | 61.1884 | -1.729 | 3618.729 | 13.271
2013-05-11 | 7:30 | 2013-05-11 07:30 | 60.0682 | 91.2382 | 18.158 | 2013-05-11 08:30 | 13.025 | 30.0877 | 37.734 | 61.1505 | -1.691 | 3618.691 | 13.309
2013-05-11 | 7:45 | 2013-05-11 07:45 | 60.1087 | 91.2787 | 18.154 | 2013-05-11 08:45 | 13.027 | 30.0924 | 37.686 | 61.1863 | -1.7269 | 3618.7269 | 13.2731
2013-05-11 | 8:00 | 2013-05-11 08:00 | 60.1401 | 91.3101 | 18.151 | 2013-05-11 09:00 | 13.026 | 30.0901 | 36.328 | 61.22 | -1.7606 | 3618.7606 | 13.2394
2013-05-11 | 8:15 | 2013-05-11 08:15 | 60.1642 | 91.3342 | 18.148 | 2013-05-11 09:15 | 13.026 | 30.0901 | 35.787 | 61.2441 | -1.7847 | 3618.7847 | 13.2153
2013-05-11 | 8:30 | 2013-05-11 08:30 | 60.1259 | 91.2959 | 18.145 | 2013-05-11 09:30 | 13.026 | 30.0901 | 35.782 | 61.2058 | -1.7464 | 3618.7464 | 13.2536
2013-05-11 | 8:45 | 2013-05-11 08:45 | 60.0245 | 91.1945 | 18.143 | 2013-05-11 09:45 | 13.026 | 30.0901 | 36.091 | 61.1044 | -1.645 | 3618.645 | 13.355
2013-05-11 | 9:00 | 2013-05-11 09:00 | 59.6481 | 90.8181 | 18.161 | 2013-05-11 10:00 | 13.025 | 30.0877 | 36.07 | 60.7304 | -1.2709 | 3618.2709 | 13.7291
2013-05-11 | 9:15 | 2013-05-11 09:15 | 59.8295 | 90.9995 | 18.163 | 2013-05-11 10:15 | 13.031 | 30.1016 | 36.053 | 60.8979 | -1.4385 | 3618.4385 | 13.5615
2013-05-11 | 9:30 | 2013-05-11 09:30 | 59.8138 | 90.9838 | 18.161 | 2013-05-11 10:30 | 13.031 | 30.1016 | 35.377 | 60.8822 | -1.4228 | 3618.4228 | 13.5772
2013-05-11 | 9:45 | 2013-05-11 09:45 | 59.8823 | 91.0523 | 18.157 | 2013-05-11 10:45 | 13.03 | 30.0993 | 35.156 | 60.953 | -1.4936 | 3618.4936 | 13.5064
2013-05-11 | 10:00 | 2013-05-11 10:00 | 59.9427 | 91.1127 | 18.153 | 2013-05-11 11:00 | 13.031 | 30.1016 | 34.348 | 61.0111 | -1.5517 | 3618.5517 | 13.4483
2013-05-11 | 10:15 | 2013-05-11 10:15 | 59.8523 | 91.0223 | 18.149 | 2013-05-11 11:15 | 13.034 | 30.1085 | 33.141 | 60.9138 | -1.4543 | 3618.4543 | 13.5457
2013-05-11 | 10:30 | 2013-05-11 10:30 | 59.8221 | 90.9921 | 18.146 | 2013-05-11 11:30 | 13.031 | 30.1016 | 32.693 | 60.8905 | -1.4311 | 3618.4311 | 13.5689
2013-05-11 | 10:45 | 2013-05-11 10:45 | 59.88 | 91.05 | 18.146 | 2013-05-11 11:45 | 13.035 | 30.1109 | 32.382 | 60.9392 | -1.4797 | 3618.4797 | 13.5203
2013-05-11 | 11:00 | 2013-05-11 11:00 | 59.6986 | 90.8686 | 18.144 | 2013-05-11 12:00 | 13.035 | 30.1109 | 31.804 | 60.7578 | -1.2983 | 3618.2983 | 13.7017
2013-05-11 | 11:15 | 2013-05-11 11:15 | 59.757 | 90.927 | 18.142 | 2013-05-11 12:15 | 13.033 | 30.1062 | 30.934 | 60.8208 | -1.3614 | 3618.3614 | 13.6386
2013-05-11 | 11:30 | 2013-05-11 11:30 | 59.8221 | 90.9921 | 18.14 | 2013-05-11 12:30 | 13.033 | 30.1062 | 30.468 | 60.8859 | -1.4265 | 3618.4265 | 13.5735
2013-05-11 | 11:45 | 2013-05-11 11:45 | 59.8849 | 91.0549 | 18.139 | 2013-05-11 12:45 | 13.034 | 30.1085 | 29.936 | 60.9464 | -1.4869 | 3618.4869 | 13.5131
2013-05-11 | 12:00 | 2013-05-11 12:00 | 59.932 | 91.102 | 18.138 | 2013-05-11 13:00 | 13.037 | 30.1155 | 29.578 | 60.9865 | -1.5271 | 3618.5271 | 13.4729
2013-05-11 | 12:15 | 2013-05-11 12:15 | 59.9694 | 91.1394 | 18.138 | 2013-05-11 13:15 | 13.033 | 30.1062 | 29.641 | 61.0332 | -1.5738 | 3618.5738 | 13.4262
2013-05-11 | 12:30 | 2013-05-11 12:30 | 60.0043 | 91.1743 | 18.137 | 2013-05-11 13:30 | 13.031 | 30.1016 | 29.948 | 61.0727 | -1.6133 | 3618.6133 | 13.3867
2013-05-11 | 12:45 | 2013-05-11 12:45 | 60.0366 | 91.2066 | 18.136 | 2013-05-11 13:45 | 13.028 | 30.0947 | 30.257 | 61.1119 | -1.6525 | 3618.6525 | 13.3475
2013-05-11 | 13:00 | 2013-05-11 13:00 | 59.9726 | 91.1426 | 18.134 | 2013-05-11 14:00 | 13.027 | 30.0924 | 30.363 | 61.0502 | -1.5908 | 3618.5908 | 13.4092
2013-05-11 | 13:15 | 2013-05-11 13:15 | 59.9073 | 91.0773 | 18.134 | 2013-05-11 14:15 | 13.027 | 30.0924 | 30.088 | 60.9849 | -1.5255 | 3618.5255 | 13.4745
2013-05-11 | 13:30 | 2013-05-11 13:30 | 59.9464 | 91.1164 | 18.133 | 2013-05-11 14:30 | 13.024 | 30.0854 | 30.35 | 61.031 | -1.5715 | 3618.5716 | 13.4284
2013-05-11 | 13:45 | 2013-05-11 13:45 | 59.9894 | 91.1594 | 18.133 | 2013-05-11 14:45 | 13.021 | 30.0785 | 30.586 | 61.0809 | -1.6215 | 3618.6215 | 13.3785
2013-05-11 | 14:00 | 2013-05-11 14:00 | 60.0263 | 91.1963 | 18.131 | 2013-05-11 15:00 | 13.02 | 30.0762 | 30.826 | 61.1201 | -1.6607 | 3618.6607 | 13.3393
2013-05-11 | 14:15 | 2013-05-11 14:15 | 60.0564 | 91.2264 | 18.131 | 2013-05-11 15:15 | 13.017 | 30.0693 | 31.28 | 61.1571 | -1.6977 | 3618.6977 | 13.3023
2013-05-11 | 14:30 | 2013-05-11 14:30 | 60.0796 | 91.2496 | 18.131 | 2013-05-11 15:30 | 13.014 | 30.0623 | 31.464 | 61.1873 | -1.7278 | 3618.7279 | 13.2721
2013-05-11 | 14:45 | 2013-05-11 14:45 | 60.0936 | 91.2636 | 18.131 | 2013-05-11 15:45 | 13.012 | 30.0577 | 31.076 | 61.2059 | -1.7465 | 3618.7465 | 13.2535
2013-05-11 | 15:00 | 2013-05-11 15:00 | 59.9292 | 91.0992 | 18.154 | 2013-05-11 16:00 | 13.014 | 30.0623 | 29.97 | 61.0369 | -1.5774 | 3618.5775 | 13.4225
2013-05-11 | 15:15 | 2013-05-11 15:15 | 59.866 | 91.036 | 18.173 | 2013-05-11 16:15 | 13.014 | 30.0623 | 30.131 | 60.9737 | -1.5142 | 3618.5143 | 13.4857
2013-05-11 | 15:30 | 2013-05-11 15:30 | 59.8876 | 91.0576 | 18.165 | 2013-05-11 16:30 | 13.013 | 30.06 | 30.365 | 60.9976 | -1.5382 | 3618.5382 | 13.4618
2013-05-11 | 15:45 | 2013-05-11 15:45 | 59.9504 | 91.1204 | 18.159 | 2013-05-11 16:45 | 13.012 | 30.0577 | 30.246 | 61.0627 | -1.6033 | 3618.6033 | 13.3967
2013-05-11 | 16:00 | 2013-05-11 16:00 | 60.0031 | 91.1731 | 18.151 | 2013-05-11 17:00 | 13.012 | 30.0577 | 30.166 | 61.1154 | -1.656 | 3618.656 | 13.344
2013-05-11 | 16:15 | 2013-05-11 16:15 | 60.0422 | 91.2122 | 18.148 | 2013-05-11 17:15 | 13.01 | 30.0531 | 30.359 | 61.1591 | -1.6997 | 3618.6997 | 13.3003
2013-05-11 | 16:30 | 2013-05-11 16:30 | 59.7501 | 90.9201 | 18.167 | 2013-05-11 17:30 | 13.011 | 30.0554 | 30.124 | 60.8647 | -1.4053 | 3618.4053 | 13.5947
2013-05-11 | 16:45 | 2013-05-11 16:45 | 59.6286 | 90.7986 | 18.186 | 2013-05-11 17:45 | 13.012 | 30.0577 | 29.718 | 60.7409 | -1.2815 | 3618.2815 | 13.7185
2013-05-11 | 17:00 | 2013-05-11 17:00 | 59.926 | 91.096 | 18.179 | 2013-05-11 18:00 | 13.011 | 30.0554 | 29.436 | 61.0406 | -1.5812 | 3618.5812 | 13.4188
2013-05-11 | 17:15 | 2013-05-11 17:15 | 60.0007 | 91.1707 | 18.17 | 2013-05-11 18:15 | 13.009 | 30.0508 | 29.271 | 61.1199 | -1.6605 | 3618.6605 | 13.3395
2013-05-11 | 17:30 | 2013-05-11 17:30 | 59.9779 | 91.1479 | 18.163 | 2013-05-11 18:30 | 13.01 | 30.0531 | 28.755 | 61.0948 | -1.6354 | 3618.6354 | 13.3646
2013-05-11 | 17:45 | 2013-05-11 17:45 | 59.9546 | 91.1246 | 18.158 | 2013-05-11 18:45 | 13.012 | 30.0577 | 28.082 | 61.0669 | -1.6075 | 3618.6075 | 13.3925
2013-05-11 | 18:00 | 2013-05-11 18:00 | 59.9878 | 91.1578 | 18.156 | 2013-05-11 19:00 | 13.012 | 30.0577 | 27.609 | 61.1001 | -1.6407 | 3618.6407 | 13.3593
2013-05-11 | 18:15 | 2013-05-11 18:15 | 59.8947 | 91.0647 | 18.154 | 2013-05-11 19:15 | 13.013 | 30.06 | 26.939 | 61.0047 | -1.5453 | 3618.5453 | 13.4547
2013-05-11 | 18:30 | 2013-05-11 18:30 | 59.773 | 90.943 | 18.152 | 2013-05-11 19:30 | 13.014 | 30.0623 | 25.885 | 60.8807 | -1.4213 | 3618.4212 | 13.5788
2013-05-11 | 18:45 | 2013-05-11 18:45 | 59.6582 | 90.8282 | 18.15 | 2013-05-11 19:45 | 13.019 | 30.0739 | 24.387 | 60.7543 | -1.2949 | 3618.2949 | 13.7051
2013-05-11 | 19:00 | 2013-05-11 19:00 | 59.6126 | 90.7826 | 18.149 | 2013-05-11 20:00 | 13.019 | 30.0739 | 22.703 | 60.7087 | -1.2493 | 3618.2493 | 13.7507
2013-05-11 | 19:15 | 2013-05-11 19:15 | 59.6319 | 90.8019 | 18.147 | 2013-05-11 20:15 | 13.023 | 30.0831 | 20.901 | 60.7188 | -1.2594 | 3618.2594 | 13.7406
2013-05-11 | 19:30 | 2013-05-11 19:30 | 59.5777 | 90.7477 | 18.145 | 2013-05-11 20:30 | 13.025 | 30.0877 | 19.286 | 60.66 | -1.2005 | 3618.2005 | 13.7995
2013-05-11 | 19:45 | 2013-05-11 19:45 | 59.5794 | 90.7494 | 18.145 | 2013-05-11 20:45 | 13.03 | 30.0993 | 17.97 | 60.6501 | -1.1907 | 3618.1907 | 13.8093
2013-05-11 | 20:00 | 2013-05-11 20:00 | 59.5974 | 90.7674 | 18.143 | 2013-05-11 21:00 | 13.032 | 30.1039 | 16.992 | 60.6635 | -1.2041 | 3618.2041 | 13.7959
2013-05-11 | 20:15 | 2013-05-11 20:15 | 59.6073 | 90.7773 | 18.142 | 2013-05-11 21:15 | 13.032 | 30.1039 | 16.267 | 60.6734 | -1.214 | 3618.214 | 13.786
2013-05-11 | 20:30 | 2013-05-11 20:30 | 59.5957 | 90.7657 | 18.14 | 2013-05-11 21:30 | 13.037 | 30.1155 | 15.743 | 60.6502 | -1.1908 | 3618.1908 | 13.8092
2013-05-11 | 20:45 | 2013-05-11 20:45 | 59.6866 | 90.8566 | 18.14 | 2013-05-11 21:45 | 13.038 | 30.1178 | 15.368 | 60.7388 | -1.2794 | 3618.2794 | 13.7206
2013-05-11 | 21:00 | 2013-05-11 21:00 | 59.5588 | 90.7288 | 18.156 | 2013-05-11 22:00 | 13.042 | 30.127 | 15.094 | 60.6018 | -1.1424 | 3618.1424 | 13.8576
2013-05-11 | 21:15 | 2013-05-11 21:15 | 59.7081 | 90.8781 | 18.16 | 2013-05-11 22:15 | 13.041 | 30.1247 | 14.94 | 60.7534 | -1.294 | 3618.294 | 13.706
2013-05-11 | 21:30 | 2013-05-11 21:30 | 59.7167 | 90.8867 | 18.158 | 2013-05-11 22:30 | 13.038 | 30.1178 | 14.761 | 60.7689 | -1.3095 | 3618.3095 | 13.6905
2013-05-11 | 21:45 | 2013-05-11 21:45 | 59.7944 | 90.9644 | 18.156 | 2013-05-11 22:45 | 13.043 | 30.1293 | 14.646 | 60.8351 | -1.3757 | 3618.3757 | 13.6243
2013-05-11 | 22:00 | 2013-05-11 22:00 | 59.8533 | 91.0233 | 18.15 | 2013-05-11 23:00 | 13.04 | 30.1224 | 14.312 | 60.9009 | -1.4415 | 3618.4415 | 13.5585
2013-05-11 | 22:15 | 2013-05-11 22:15 | 59.9022 | 91.0722 | 18.148 | 2013-05-11 23:15 | 13.044 | 30.1316 | 14.141 | 60.9406 | -1.4811 | 3618.4812 | 13.5188
2013-05-11 | 22:30 | 2013-05-11 22:30 | 59.9398 | 91.1098 | 18.145 | 2013-05-11 23:30 | 13.045 | 30.134 | 13.976 | 60.9759 | -1.5164 | 3618.5164 | 13.4836
2013-05-11 | 22:45 | 2013-05-11 22:45 | 59.9763 | 91.1463 | 18.143 | 2013-05-11 23:45 | 13.041 | 30.1247 | 13.879 | 61.0216 | -1.5622 | 3618.5622 | 13.4378
2013-05-11 | 23:00 | 2013-05-11 23:00 | 60.0043 | 91.1743 | 18.143 | 2013-05-12 | 13.04 | 30.1224 | 13.853 | 61.0519 | -1.5925 | 3618.5925 | 13.4075
2013-05-11 | 23:15 | 2013-05-11 23:15 | 60.0288 | 91.1988 | 18.142 | 2013-05-12 00:15 | 13.042 | 30.127 | 13.967 | 61.0718 | -1.6124 | 3618.6124 | 13.3876
2013-05-11 | 23:30 | 2013-05-11 23:30 | 60.0507 | 91.2207 | 18.142 | 2013-05-12 00:30 | 13.043 | 30.1293 | 13.964 | 61.0914 | -1.632 | 3618.632 | 13.368
2013-05-11 | 23:45 | 2013-05-11 23:45 | 60.0694 | 91.2394 | 18.141 | 2013-05-12 00:45 | 13.045 | 30.134 | 13.952 | 61.1055 | -1.646 | 3618.646 | 13.354
2013-05-12 | 0:00 | 2013-05-12 | 60.0841 | 91.2541 | 18.142 | 2013-05-12 01:00 | 13.044 | 30.1316 | 14.11 | 61.1225 | -1.663 | 3618.6631 | 13.3369
2013-05-12 | 0:15 | 2013-05-12 00:15 | 60.1016 | 91.2716 | 18.141 | 2013-05-12 01:15 | 13.042 | 30.127 | 14.038 | 61.1446 | -1.6852 | 3618.6852 | 13.3148
2013-05-12 | 0:30 | 2013-05-12 00:30 | 60.1172 | 91.2872 | 18.141 | 2013-05-12 01:30 | 13.045 | 30.134 | 14.009 | 61.1532 | -1.6938 | 3618.6938 | 13.3062
2013-05-12 | 0:45 | 2013-05-12 00:45 | 60.1274 | 91.2974 | 18.141 | 2013-05-12 01:45 | 13.043 | 30.1293 | 13.864 | 61.1681 | -1.7087 | 3618.7087 | 13.2913
2013-05-12 | 1:00 | 2013-05-12 01:00 | 60.1415 | 91.3115 | 18.14 | 2013-05-12 02:00 | 13.041 | 30.1247 | 13.728 | 61.1868 | -1.7274 | 3618.7274 | 13.2726
2013-05-12 | 1:15 | 2013-05-12 01:15 | 60.1525 | 91.3225 | 18.14 | 2013-05-12 02:15 | 13.041 | 30.1247 | 13.404 | 61.1978 | -1.7384 | 3618.7384 | 13.2616
2013-05-12 | 1:30 | 2013-05-12 01:30 | 60.163 | 91.333 | 18.139 | 2013-05-12 02:30 | 13.04 | 30.1224 | 13.016 | 61.2106 | -1.7512 | 3618.7512 | 13.2488
2013-05-12 | 1:45 | 2013-05-12 01:45 | 60.1717 | 91.3417 | 18.139 | 2013-05-12 02:45 | 13.038 | 30.1178 | 12.988 | 61.2239 | -1.7645 | 3618.7645 | 13.2355
2013-05-12 | 2:00 | 2013-05-12 02:00 | 60.1799 | 91.3499 | 18.138 | 2013-05-12 03:00 | 13.037 | 30.1155 | 13.062 | 61.2344 | -1.775 | 3618.775 | 13.225
2013-05-12 | 2:15 | 2013-05-12 02:15 | 60.0848 | 91.2548 | 18.137 | 2013-05-12 03:15 | 13.036 | 30.1132 | 13.093 | 61.1416 | -1.6822 | 3618.6822 | 13.3178
2013-05-12 | 2:30 | 2013-05-12 02:30 | 60.0478 | 91.2178 | 18.137 | 2013-05-12 03:30 | 13.036 | 30.1132 | 13.179 | 61.1046 | -1.6452 | 3618.6452 | 13.3548
2013-05-12 | 2:45 | 2013-05-12 02:45 | 60.0417 | 91.2117 | 18.136 | 2013-05-12 03:45 | 13.036 | 30.1132 | 13.218 | 61.0985 | -1.6391 | 3618.6391 | 13.3609
2013-05-12 | 3:00 | 2013-05-12 03:00 | 59.9848 | 91.1548 | 18.134 | 2013-05-12 04:00 | 13.032 | 30.1039 | 13.264 | 61.0509 | -1.5915 | 3618.5915 | 13.4085
2013-05-12 | 3:15 | 2013-05-12 03:15 | 59.9345 | 91.1045 | 18.134 | 2013-05-12 04:15 | 13.036 | 30.1132 | 13.317 | 60.9913 | -1.5319 | 3618.5319 | 13.4681
2013-05-12 | 3:30 | 2013-05-12 03:30 | 59.9331 | 91.1031 | 18.133 | 2013-05-12 04:30 | 13.034 | 30.1085 | 13.323 | 60.9946 | -1.5352 | 3618.5352 | 13.4648
2013-05-12 | 3:45 | 2013-05-12 03:45 | 59.9349 | 91.1049 | 18.132 | 2013-05-12 04:45 | 13.036 | 30.1132 | 13.262 | 60.9917 | -1.5323 | 3618.5323 | 13.4677
2013-05-12 | 4:00 | 2013-05-12 04:00 | 59.9849 | 91.1549 | 18.131 | 2013-05-12 05:00 | 13.034 | 30.1085 | 13.096 | 61.0464 | -1.5869 | 3618.5869 | 13.4131
2013-05-12 | 4:15 | 2013-05-12 04:15 | 60.0291 | 91.1991 | 18.133 | 2013-05-12 05:15 | 13.036 | 30.1132 | 12.996 | 61.0859 | -1.6265 | 3618.6265 | 13.3735
2013-05-12 | 4:30 | 2013-05-12 04:30 | 60.0676 | 91.2376 | 18.131 | 2013-05-12 05:30 | 13.038 | 30.1178 | 12.87 | 61.1198 | -1.6604 | 3618.6604 | 13.3396
2013-05-12 | 4:45 | 2013-05-12 04:45 | 60.0999 | 91.2699 | 18.131 | 2013-05-12 05:45 | 13.04 | 30.1224 | 12.929 | 61.1475 | -1.6881 | 3618.6881 | 13.3119
2013-05-12 | 5:00 | 2013-05-12 05:00 | 60.1242 | 91.2942 | 18.132 | 2013-05-12 06:00 | 13.041 | 30.1247 | 13.272 | 61.1695 | -1.7101 | 3618.7101 | 13.2899
2013-05-12 | 5:15 | 2013-05-12 05:15 | 60.1463 | 91.3163 | 18.13 | 2013-05-12 06:15 | 13.046 | 30.1363 | 15.231 | 61.18 | -1.7206 | 3618.7206 | 13.2794
2013-05-12 | 5:30 | 2013-05-12 05:30 | 60.1712 | 91.3412 | 18.131 | 2013-05-12 06:30 | 13.044 | 30.1316 | 18.795 | 61.2096 | -1.7501 | 3618.7501 | 13.2499
2013-05-12 | 5:45 | 2013-05-12 05:45 | 60.1908 | 91.3608 | 18.131 | 2013-05-12 06:45 | 13.043 | 30.1293 | 23.554 | 61.2315 | -1.7721 | 3618.7721 | 13.2279
2013-05-12 | 6:00 | 2013-05-12 06:00 | 60.2043 | 91.3743 | 18.13 | 2013-05-12 07:00 | 13.045 | 30.134 | 28.711 | 61.2404 | -1.7809 | 3618.7809 | 13.2191
2013-05-12 | 6:15 | 2013-05-12 06:15 | 60.2225 | 91.3925 | 18.13 | 2013-05-12 07:15 | 13.043 | 30.1293 | 32.584 | 61.2632 | -1.8038 | 3618.8038 | 13.1962
2013-05-12 | 6:30 | 2013-05-12 06:30 | 60.2374 | 91.4074 | 18.13 | 2013-05-12 07:30 | 13.046 | 30.1363 | 35.504 | 61.2711 | -1.8117 | 3618.8117 | 13.1883
2013-05-12 | 6:45 | 2013-05-12 06:45 | 60.249 | 91.419 | 18.129 | 2013-05-12 07:45 | 13.045 | 30.134 | 37.484 | 61.2851 | -1.8256 | 3618.8256 | 13.1744
2013-05-12 | 7:00 | 2013-05-12 07:00 | 60.2594 | 91.4294 | 18.128 | 2013-05-12 08:00 | 13.04 | 30.1224 | 38.469 | 61.307 | -1.8476 | 3618.8476 | 13.1524
2013-05-12 | 7:15 | 2013-05-12 07:15 | 60.1317 | 91.3017 | 18.126 | 2013-05-12 08:15 | 13.044 | 30.1316 | 39.596 | 61.1701 | -1.7107 | 3618.7106 | 13.2894
2013-05-12 | 7:30 | 2013-05-12 07:30 | 58.0728 | 89.2428 | 18.14 | 2013-05-12 08:30 | 13.042 | 30.127 | 40.604 | 59.1158 | 0.34363 | 3616.6564 | 15.3436
2013-05-12 | 7:45 | 2013-05-12 07:45 | 60.0218 | 91.1918 | 18.149 | 2013-05-12 08:45 | 13.046 | 30.1363 | 40.741 | 61.0555 | -1.5961 | 3618.5961 | 13.4039
2013-05-12 | 8:00 | 2013-05-12 08:00 | 60.0804 | 91.2504 | 18.149 | 2013-05-12 09:00 | 13.046 | 30.1363 | 40.73 | 61.1141 | -1.6547 | 3618.6547 | 13.3453
2013-05-12 | 8:15 | 2013-05-12 08:15 | 60.0959 | 91.2659 | 18.147 | 2013-05-12 09:15 | 13.046 | 30.1363 | 39.875 | 61.1296 | -1.6702 | 3618.6702 | 13.3298
2013-05-12 | 8:30 | 2013-05-12 08:30 | 60.0547 | 91.2247 | 18.141 | 2013-05-12 09:30 | 13.046 | 30.1363 | 39.256 | 61.0884 | -1.629 | 3618.629 | 13.371
2013-05-12 | 8:45 | 2013-05-12 08:45 | 60.0861 | 91.2561 | 18.137 | 2013-05-12 09:45 | 13.048 | 30.1409 | 38.544 | 61.1152 | -1.6558 | 3618.6558 | 13.3442
2013-05-12 | 9:00 | 2013-05-12 09:00 | 60.1142 | 91.2842 | 18.136 | 2013-05-12 10:00 | 13.045 | 30.134 | 38.776 | 61.1502 | -1.6908 | 3618.6908 | 13.3092
2013-05-12 | 9:15 | 2013-05-12 09:15 | 60.053 | 91.223 | 18.135 | 2013-05-12 10:15 | 13.045 | 30.134 | 38.759 | 61.0891 | -1.6296 | 3618.6296 | 13.3704
2013-05-12 | 9:30 | 2013-05-12 09:30 | 59.9518 | 91.1218 | 18.131 | 2013-05-12 10:30 | 13.045 | 30.134 | 37.52 | 60.9879 | -1.5284 | 3618.5284 | 13.4716
2013-05-12 | 9:45 | 2013-05-12 09:45 | 59.9936 | 91.1636 | 18.131 | 2013-05-12 10:45 | 13.046 | 30.1363 | 37.677 | 61.0273 | -1.5679 | 3618.5679 | 13.4321
2013-05-12 | 10:00 | 2013-05-12 10:00 | 56.8027 | 87.9727 | 18.165 | 2013-05-12 11:00 | 13.044 | 30.1316 | 37.151 | 57.8411 | 1.6184 | 3615.3817 | 16.6183
2013-05-12 | 10:15 | 2013-05-12 10:15 | 59.0783 | 90.2483 | 18.178 | 2013-05-12 11:15 | 13.044 | 30.1316 | 36.749 | 60.1167 | -0.65725 | 3617.6573 | 14.3427
2013-05-12 | 10:30 | 2013-05-12 10:30 | 59.2735 | 90.4435 | 18.196 | 2013-05-12 11:30 | 13.044 | 30.1316 | 36.38 | 60.3119 | -0.85245 | 3617.8524 | 14.1476
2013-05-12 | 10:45 | 2013-05-12 10:45 | 59.485 | 90.655 | 18.175 | 2013-05-12 11:45 | 13.045 | 30.134 | 35.228 | 60.5211 | -1.0616 | 3618.0616 | 13.9384
2013-05-12 | 11:00 | 2013-05-12 11:00 | 58.1064 | 89.2764 | 18.195 | 2013-05-12 12:00 | 13.039 | 30.1201 | 34.427 | 59.1563 | 0.3031 | 3616.6969 | 15.3031
2013-05-12 | 11:15 | 2013-05-12 11:15 | 58.3586 | 89.5286 | 18.211 | 2013-05-12 12:15 | 13.041 | 30.1247 | 33.764 | 59.4039 | 0.05552 | 3616.9445 | 15.0555
2013-05-12 | 11:30 | 2013-05-12 11:30 | 59.0926 | 90.2626 | 18.201 | 2013-05-12 12:30 | 13.039 | 30.1201 | 33.037 | 60.1425 | -0.6831 | 3617.6831 | 14.3169
2013-05-12 | 11:45 | 2013-05-12 11:45 | 59.3199 | 90.4899 | 18.177 | 2013-05-12 12:45 | 13.04 | 30.1224 | 32.58 | 60.3675 | -0.90809 | 3617.9081 | 14.0919
2013-05-12 | 12:00 | 2013-05-12 12:00 | 59.4652 | 90.6352 | 18.164 | 2013-05-12 13:00 | 13.04 | 30.1224 | 32.426 | 60.5128 | -1.0534 | 3618.0534 | 13.9466
2013-05-12 | 12:15 | 2013-05-12 12:15 | 59.424 | 90.594 | 18.176 | 2013-05-12 13:15 | 13.038 | 30.1178 | 32.263 | 60.4762 | -1.0168 | 3618.0168 | 13.9832
2013-05-12 | 12:30 | 2013-05-12 12:30 | 59.5688 | 90.7388 | 18.174 | 2013-05-12 13:30 | 13.034 | 30.1085 | 32.3 | 60.6303 | -1.1708 | 3618.1708 | 13.8292
2013-05-12 | 12:45 | 2013-05-12 12:45 | 59.6606 | 90.8306 | 18.167 | 2013-05-12 13:45 | 13.03 | 30.0993 | 32.755 | 60.7313 | -1.2719 | 3618.2719 | 13.7281
2013-05-12 | 13:00 | 2013-05-12 13:00 | 59.7354 | 90.9054 | 18.165 | 2013-05-12 14:00 | 13.031 | 30.1016 | 32.85 | 60.8038 | -1.3444 | 3618.3444 | 13.6556
2013-05-12 | 13:15 | 2013-05-12 13:15 | 59.792 | 90.962 | 18.163 | 2013-05-12 14:15 | 13.029 | 30.097 | 32.831 | 60.865 | -1.4056 | 3618.4056 | 13.5944
2013-05-12 | 13:30 | 2013-05-12 13:30 | 59.8383 | 91.0083 | 18.16 | 2013-05-12 14:30 | 13.027 | 30.0924 | 33.016 | 60.9159 | -1.4565 | 3618.4565 | 13.5435
2013-05-12 | 13:45 | 2013-05-12 13:45 | 59.8802 | 91.0502 | 18.158 | 2013-05-12 14:45 | 13.023 | 30.0831 | 32.797 | 60.9671 | -1.5077 | 3618.5077 | 13.4923
2013-05-12 | 14:00 | 2013-05-12 14:00 | 59.9152 | 91.0852 | 18.157 | 2013-05-12 15:00 | 13.019 | 30.0739 | 33.239 | 61.0113 | -1.5519 | 3618.5519 | 13.4481
2013-05-12 | 14:15 | 2013-05-12 14:15 | 59.9406 | 91.1106 | 18.155 | 2013-05-12 15:15 | 13.016 | 30.067 | 33.318 | 61.0436 | -1.5842 | 3618.5842 | 13.4158
2013-05-12 | 14:30 | 2013-05-12 14:30 | 59.9666 | 91.1366 | 18.154 | 2013-05-12 15:30 | 13.013 | 30.06 | 33.083 | 61.0766 | -1.6172 | 3618.6172 | 13.3828
2013-05-12 | 14:45 | 2013-05-12 14:45 | 59.9877 | 91.1577 | 18.152 | 2013-05-12 15:45 | 13.012 | 30.0577 | 33.098 | 61.1 | -1.6406 | 3618.6406 | 13.3594
2013-05-12 | 15:00 | 2013-05-12 15:00 | 60.0082 | 91.1782 | 18.151 | 2013-05-12 16:00 | 13.009 | 30.0508 | 32.911 | 61.1274 | -1.668 | 3618.668 | 13.332
2013-05-12 | 15:15 | 2013-05-12 15:15 | 60.0226 | 91.1926 | 18.15 | 2013-05-12 16:15 | 13.008 | 30.0485 | 33.122 | 61.1441 | -1.6847 | 3618.6847 | 13.3153
2013-05-12 | 15:30 | 2013-05-12 15:30 | 60.0352 | 91.2052 | 18.15 | 2013-05-12 16:30 | 13.008 | 30.0485 | 32.801 | 61.1567 | -1.6973 | 3618.6973 | 13.3027
2013-05-12 | 15:45 | 2013-05-12 15:45 | 60.0527 | 91.2227 | 18.148 | 2013-05-12 16:45 | 13.005 | 30.0416 | 32.744 | 61.1812 | -1.7217 | 3618.7217 | 13.2783
2013-05-12 | 16:00 | 2013-05-12 16:00 | 60.0632 | 91.2332 | 18.147 | 2013-05-12 17:00 | 13.002 | 30.0346 | 32.522 | 61.1986 | -1.7392 | 3618.7392 | 13.2608
2013-05-12 | 16:15 | 2013-05-12 16:15 | 60.0786 | 91.2486 | 18.146 | 2013-05-12 17:15 | 13.005 | 30.0416 | 32.286 | 61.2071 | -1.7476 | 3618.7476 | 13.2524
2013-05-12 | 16:30 | 2013-05-12 16:30 | 60.0892 | 91.2592 | 18.144 | 2013-05-12 17:30 | 13.001 | 30.0323 | 32.211 | 61.2269 | -1.7675 | 3618.7675 | 13.2325
2013-05-12 | 16:45 | 2013-05-12 16:45 | 60.1015 | 91.2715 | 18.143 | 2013-05-12 17:45 | 12.999 | 30.0277 | 31.748 | 61.2438 | -1.7844 | 3618.7844 | 13.2156
2013-05-12 | 17:00 | 2013-05-12 17:00 | 60.1123 | 91.2823 | 18.141 | 2013-05-12 18:00 | 12.997 | 30.0231 | 31.579 | 61.2592 | -1.7998 | 3618.7998 | 13.2002
2013-05-12 | 17:15 | 2013-05-12 17:15 | 60.1254 | 91.2954 | 18.14 | 2013-05-12 18:15 | 13 | 30.03 | 31.103 | 61.2654 | -1.806 | 3618.806 | 13.194
2013-05-12 | 17:30 | 2013-05-12 17:30 | 60.1306 | 91.3006 | 18.14 | 2013-05-12 18:30 | 12.998 | 30.0254 | 30.663 | 61.2752 | -1.8158 | 3618.8158 | 13.1842
2013-05-12 | 17:45 | 2013-05-12 17:45 | 60.1375 | 91.3075 | 18.139 | 2013-05-12 18:45 | 12.997 | 30.0231 | 30.282 | 61.2844 | -1.825 | 3618.825 | 13.175
2013-05-12 | 18:00 | 2013-05-12 18:00 | 60.1428 | 91.3128 | 18.138 | 2013-05-12 19:00 | 12.996 | 30.0208 | 29.46 | 61.292 | -1.8326 | 3618.8326 | 13.1674
2013-05-12 | 18:15 | 2013-05-12 18:15 | 60.1515 | 91.3215 | 18.138 | 2013-05-12 19:15 | 12.999 | 30.0277 | 28.615 | 61.2938 | -1.8344 | 3618.8344 | 13.1656
2013-05-12 | 18:30 | 2013-05-12 18:30 | 60.1566 | 91.3266 | 18.138 | 2013-05-12 19:30 | 13 | 30.03 | 27.359 | 61.2966 | -1.8372 | 3618.8372 | 13.1628
2013-05-12 | 18:45 | 2013-05-12 18:45 | 60.1633 | 91.3333 | 18.136 | 2013-05-12 19:45 | 13.001 | 30.0323 | 25.485 | 61.301 | -1.8416 | 3618.8416 | 13.1584
2013-05-12 | 19:00 | 2013-05-12 19:00 | 60.0793 | 91.2493 | 18.135 | 2013-05-12 20:00 | 13.004 | 30.0392 | 23.354 | 61.2101 | -1.7507 | 3618.7506 | 13.2494
2013-05-12 | 19:15 | 2013-05-12 19:15 | 60.0975 | 91.2675 | 18.133 | 2013-05-12 20:15 | 13.005 | 30.0416 | 21.432 | 61.2259 | -1.7665 | 3618.7665 | 13.2335
2013-05-12 | 19:30 | 2013-05-12 19:30 | 59.9077 | 91.0777 | 18.133 | 2013-05-12 20:30 | 13.005 | 30.0416 | 19.848 | 61.0361 | -1.5767 | 3618.5767 | 13.4233
2013-05-12 | 19:45 | 2013-05-12 19:45 | 59.8542 | 91.0242 | 18.132 | 2013-05-12 20:45 | 13.008 | 30.0485 | 18.662 | 60.9757 | -1.5163 | 3618.5163 | 13.4837
2013-05-12 | 20:00 | 2013-05-12 20:00 | 59.8042 | 90.9742 | 18.13 | 2013-05-12 21:00 | 13.011 | 30.0554 | 17.791 | 60.9188 | -1.4594 | 3618.4594 | 13.5406
2013-05-12 | 20:15 | 2013-05-12 20:15 | 59.755 | 90.925 | 18.129 | 2013-05-12 21:15 | 13.01 | 30.0531 | 17.084 | 60.8719 | -1.4125 | 3618.4125 | 13.5875
2013-05-12 | 20:30 | 2013-05-12 20:30 | 59.5132 | 90.6832 | 18.143 | 2013-05-12 21:30 | 13.016 | 30.067 | 16.639 | 60.6162 | -1.1568 | 3618.1568 | 13.8432
2013-05-12 | 20:45 | 2013-05-12 20:45 | 59.7473 | 90.9173 | 18.151 | 2013-05-12 21:45 | 13.02 | 30.0762 | 16.401 | 60.8411 | -1.3817 | 3618.3817 | 13.6183
2013-05-12 | 21:00 | 2013-05-12 21:00 | 59.8299 | 90.9999 | 18.152 | 2013-05-12 22:00 | 13.018 | 30.0716 | 16.146 | 60.9283 | -1.4689 | 3618.4689 | 13.5311
2013-05-12 | 21:15 | 2013-05-12 21:15 | 59.7563 | 90.9263 | 18.149 | 2013-05-12 22:15 | 13.019 | 30.0739 | 15.902 | 60.8524 | -1.393 | 3618.393 | 13.607
2013-05-12 | 21:30 | 2013-05-12 21:30 | 59.823 | 90.993 | 18.144 | 2013-05-12 22:30 | 13.019 | 30.0739 | 15.553 | 60.9191 | -1.4597 | 3618.4597 | 13.5403
2013-05-12 | 21:45 | 2013-05-12 21:45 | 59.8759 | 91.0459 | 18.141 | 2013-05-12 22:45 | 13.022 | 30.0808 | 15.428 | 60.9651 | -1.5057 | 3618.5057 | 13.4943
2013-05-12 | 22:00 | 2013-05-12 22:00 | 59.9177 | 91.0877 | 18.14 | 2013-05-12 23:00 | 13.018 | 30.0716 | 15.418 | 61.0161 | -1.5567 | 3618.5567 | 13.4433
2013-05-12 | 22:15 | 2013-05-12 22:15 | 59.9517 | 91.1217 | 18.137 | 2013-05-12 23:15 | 13.02 | 30.0762 | 15.371 | 61.0455 | -1.5861 | 3618.5861 | 13.4139
2013-05-12 | 22:30 | 2013-05-12 22:30 | 59.9803 | 91.1503 | 18.135 | 2013-05-12 23:30 | 13.02 | 30.0762 | 15.441 | 61.0741 | -1.6147 | 3618.6147 | 13.3853
2013-05-12 | 22:45 | 2013-05-12 22:45 | 60.0028 | 91.1728 | 18.136 | 2013-05-12 23:45 | 13.022 | 30.0808 | 15.35 | 61.092 | -1.6326 | 3618.6326 | 13.3674
2013-05-12 | 23:00 | 2013-05-12 23:00 | 60.0212 | 91.1912 | 18.135 | 2013-05-13 | 13.02 | 30.0762 | 15.236 | 61.115 | -1.6556 | 3618.6556 | 13.3444
2013-05-12 | 23:15 | 2013-05-12 23:15 | 60.0355 | 91.2055 | 18.135 | 2013-05-13 00:15 | 13.017 | 30.0693 | 15.159 | 61.1362 | -1.6768 | 3618.6768 | 13.3232
2013-05-12 | 23:30 | 2013-05-12 23:30 | 60.0501 | 91.2201 | 18.134 | 2013-05-13 00:30 | 13.018 | 30.0716 | 15.153 | 61.1485 | -1.6891 | 3618.6891 | 13.3109
2013-05-12 | 23:45 | 2013-05-12 23:45 | 60.0623 | 91.2323 | 18.134 | 2013-05-13 00:45 | 13.017 | 30.0693 | 15.136 | 61.163 | -1.7036 | 3618.7036 | 13.2964
2013-05-13 | 0:00 | 2013-05-13 | 60.073 | 91.243 | 18.134 | 2013-05-13 01:00 | 13.017 | 30.0693 | 15.161 | 61.1737 | -1.7143 | 3618.7143 | 13.2857
2013-05-13 | 0:15 | 2013-05-13 00:15 | 60.0809 | 91.2509 | 18.133 | 2013-05-13 01:15 | 13.013 | 30.06 | 14.957 | 61.1909 | -1.7315 | 3618.7315 | 13.2685
2013-05-13 | 0:30 | 2013-05-13 00:30 | 60.0883 | 91.2583 | 18.133 | 2013-05-13 01:30 | 13.014 | 30.0623 | 14.742 | 61.196 | -1.7365 | 3618.7366 | 13.2634
2013-05-13 | 0:45 | 2013-05-13 00:45 | 60.0952 | 91.2652 | 18.133 | 2013-05-13 01:45 | 13.011 | 30.0554 | 14.779 | 61.2098 | -1.7504 | 3618.7504 | 13.2496
2013-05-13 | 1:00 | 2013-05-13 01:00 | 60.1003 | 91.2703 | 18.132 | 2013-05-13 02:00 | 13.01 | 30.0531 | 14.673 | 61.2172 | -1.7578 | 3618.7578 | 13.2422
2013-05-13 | 1:15 | 2013-05-13 01:15 | 60.1051 | 91.2751 | 18.131 | 2013-05-13 02:15 | 13.011 | 30.0554 | 14.59 | 61.2197 | -1.7603 | 3618.7603 | 13.2397
2013-05-13 | 1:30 | 2013-05-13 01:30 | 60.1087 | 91.2787 | 18.13 | 2013-05-13 02:30 | 13.009 | 30.0508 | 14.562 | 61.2279 | -1.7685 | 3618.7685 | 13.2315
2013-05-13 | 1:45 | 2013-05-13 01:45 | 60.1162 | 91.2862 | 18.13 | 2013-05-13 02:45 | 13.008 | 30.0485 | 14.582 | 61.2377 | -1.7783 | 3618.7783 | 13.2217
2013-05-13 | 2:00 | 2013-05-13 02:00 | 60.1219 | 91.2919 | 18.129 | 2013-05-13 03:00 | 13.009 | 30.0508 | 14.442 | 61.2411 | -1.7817 | 3618.7817 | 13.2183
2013-05-13 | 2:15 | 2013-05-13 02:15 | 60.056 | 91.226 | 18.129 | 2013-05-13 03:15 | 13.006 | 30.0439 | 14.422 | 61.1821 | -1.7227 | 3618.7227 | 13.2773
2013-05-13 | 2:30 | 2013-05-13 02:30 | 60.0469 | 91.2169 | 18.128 | 2013-05-13 03:30 | 13.006 | 30.0439 | 14.604 | 61.173 | -1.7136 | 3618.7136 | 13.2864
2013-05-13 | 2:45 | 2013-05-13 02:45 | 59.987 | 91.157 | 18.127 | 2013-05-13 03:45 | 13.006 | 30.0439 | 14.575 | 61.1131 | -1.6537 | 3618.6537 | 13.3463
2013-05-13 | 3:00 | 2013-05-13 03:00 | 59.9263 | 91.0963 | 18.127 | 2013-05-13 04:00 | 13.006 | 30.0439 | 14.539 | 61.0524 | -1.593 | 3618.593 | 13.407
2013-05-13 | 3:15 | 2013-05-13 03:15 | 59.8831 | 91.0531 | 18.126 | 2013-05-13 04:15 | 13.007 | 30.0462 | 14.619 | 61.0069 | -1.5475 | 3618.5475 | 13.4525
2013-05-13 | 3:30 | 2013-05-13 03:30 | 59.8685 | 91.0385 | 18.124 | 2013-05-13 04:30 | 13.006 | 30.0439 | 14.422 | 60.9946 | -1.5352 | 3618.5352 | 13.4648
2013-05-13 | 3:45 | 2013-05-13 03:45 | 59.882 | 91.052 | 18.123 | 2013-05-13 04:45 | 13.004 | 30.0392 | 14.186 | 61.0128 | -1.5533 | 3618.5534 | 13.4466
2013-05-13 | 4:00 | 2013-05-13 04:00 | 59.9282 | 91.0982 | 18.122 | 2013-05-13 05:00 | 13.008 | 30.0485 | 13.944 | 61.0497 | -1.5903 | 3618.5903 | 13.4097
2013-05-13 | 4:15 | 2013-05-13 04:15 | 59.9642 | 91.1342 | 18.122 | 2013-05-13 05:15 | 13.008 | 30.0485 | 13.726 | 61.0857 | -1.6263 | 3618.6263 | 13.3737
2013-05-13 | 4:30 | 2013-05-13 04:30 | 59.9256 | 91.0956 | 18.121 | 2013-05-13 05:30 | 13.013 | 30.06 | 13.666 | 61.0356 | -1.5762 | 3618.5762 | 13.4238
2013-05-13 | 4:45 | 2013-05-13 04:45 | 59.9647 | 91.1347 | 18.121 | 2013-05-13 05:45 | 13.017 | 30.0693 | 13.596 | 61.0654 | -1.606 | 3618.606 | 13.394
2013-05-13 | 5:00 | 2013-05-13 05:00 | 60.0012 | 91.1712 | 18.121 | 2013-05-13 06:00 | 13.018 | 30.0716 | 13.71 | 61.0996 | -1.6402 | 3618.6402 | 13.3598
2013-05-13 | 5:15 | 2013-05-13 05:15 | 60.0328 | 91.2028 | 18.122 | 2013-05-13 06:15 | 13.02 | 30.0762 | 16.18 | 61.1266 | -1.6672 | 3618.6672 | 13.3328
2013-05-13 | 5:30 | 2013-05-13 05:30 | 60.0606 | 91.2306 | 18.135 | 2013-05-13 06:30 | 13.021 | 30.0785 | 20.679 | 61.1521 | -1.6927 | 3618.6927 | 13.3073
2013-05-13 | 5:45 | 2013-05-13 05:45 | 60.0848 | 91.2548 | 18.13 | 2013-05-13 06:45 | 13.017 | 30.0693 | 25.317 | 61.1855 | -1.7261 | 3618.7261 | 13.2739
2013-05-13 | 6:00 | 2013-05-13 06:00 | 60.0519 | 91.2219 | 18.128 | 2013-05-13 07:00 | 13.017 | 30.0693 | 29.71 | 61.1526 | -1.6932 | 3618.6932 | 13.3068
2013-05-13 | 6:15 | 2013-05-13 06:15 | 60.0522 | 91.2222 | 18.126 | 2013-05-13 07:15 | 13.019 | 30.0739 | 33.827 | 61.1483 | -1.6889 | 3618.6889 | 13.3111
2013-05-13 | 6:30 | 2013-05-13 06:30 | 60.0797 | 91.2497 | 18.123 | 2013-05-13 07:30 | 13.02 | 30.0762 | 38.099 | 61.1735 | -1.7141 | 3618.7141 | 13.2859
2013-05-13 | 6:45 | 2013-05-13 06:45 | 60.1026 | 91.2726 | 18.123 | 2013-05-13 07:45 | 13.018 | 30.0716 | 41.934 | 61.201 | -1.7416 | 3618.7416 | 13.2584
2013-05-13 | 7:00 | 2013-05-13 07:00 | 60.1198 | 91.2898 | 18.121 | 2013-05-13 08:00 | 13.019 | 30.0739 | 44.823 | 61.2159 | -1.7565 | 3618.7565 | 13.2435
2013-05-13 | 7:15 | 2013-05-13 07:15 | 59.9119 | 91.0819 | 18.14 | 2013-05-13 08:15 | 13.019 | 30.0739 | 46.17 | 61.008 | -1.5486 | 3618.5486 | 13.4514
2013-05-13 | 7:30 | 2013-05-13 07:30 | 60.018 | 91.188 | 18.146 | 2013-05-13 08:30 | 13.02 | 30.0762 | 45.776 | 61.1118 | -1.6524 | 3618.6524 | 13.3476
2013-05-13 | 7:45 | 2013-05-13 07:45 | 60.0593 | 91.2293 | 18.146 | 2013-05-13 08:45 | 13.023 | 30.0831 | 46.451 | 61.1462 | -1.6868 | 3618.6868 | 13.3132
2013-05-13 | 8:00 | 2013-05-13 08:00 | 60.0879 | 91.2579 | 18.143 | 2013-05-13 09:00 | 13.022 | 30.0808 | 47.297 | 61.1771 | -1.7177 | 3618.7177 | 13.2823
2013-05-13 | 8:15 | 2013-05-13 08:15 | 60.1082 | 91.2782 | 18.14 | 2013-05-13 09:15 | 13.022 | 30.0808 | 47.801 | 61.1974 | -1.738 | 3618.738 | 13.262
2013-05-13 | 8:30 | 2013-05-13 08:30 | 60.1247 | 91.2947 | 18.139 | 2013-05-13 09:30 | 13.023 | 30.0831 | 47.661 | 61.2116 | -1.7522 | 3618.7522 | 13.2478
2013-05-13 | 8:45 | 2013-05-13 08:45 | 60.1356 | 91.3056 | 18.137 | 2013-05-13 09:45 | 13.022 | 30.0808 | 46.846 | 61.2248 | -1.7654 | 3618.7654 | 13.2346
2013-05-13 | 9:00 | 2013-05-13 09:00 | 60.144 | 91.314 | 18.136 | 2013-05-13 10:00 | 13.021 | 30.0785 | 45.639 | 61.2355 | -1.7761 | 3618.7761 | 13.2239
2013-05-13 | 9:15 | 2013-05-13 09:15 | 60.1495 | 91.3195 | 18.134 | 2013-05-13 10:15 | 13.023 | 30.0831 | 45.171 | 61.2364 | -1.777 | 3618.777 | 13.223
2013-05-13 | 9:30 | 2013-05-13 09:30 | 60.038 | 91.208 | 18.133 | 2013-05-13 10:30 | 13.02 | 30.0762 | 43.646 | 61.1318 | -1.6724 | 3618.6724 | 13.3276
2013-05-13 | 9:45 | 2013-05-13 09:45 | 60.0552 | 91.2252 | 18.133 | 2013-05-13 10:45 | 13.023 | 30.0831 | 43.434 | 61.1421 | -1.6827 | 3618.6827 | 13.3173
2013-05-13 | 10:00 | 2013-05-13 10:00 | 60.0685 | 91.2385 | 18.132 | 2013-05-13 11:00 | 13.019 | 30.0739 | 43.517 | 61.1646 | -1.7052 | 3618.7052 | 13.2948
2013-05-13 | 10:15 | 2013-05-13 10:15 | 58.6801 | 89.8501 | 18.149 | 2013-05-13 11:15 | 13.017 | 30.0693 | 42.78 | 59.7808 | -0.32142 | 3617.3214 | 14.6786
2013-05-13 | 10:30 | 2013-05-13 10:30 | 59.9265 | 91.0965 | 18.156 | 2013-05-13 11:30 | 13.019 | 30.0739 | 41.173 | 61.0226 | -1.5632 | 3618.5632 | 13.4368
2013-05-13 | 10:45 | 2013-05-13 10:45 | 59.9846 | 91.1546 | 18.154 | 2013-05-13 11:45 | 13.015 | 30.0647 | 40.749 | 61.09 | -1.6305 | 3618.6305 | 13.3695
2013-05-13 | 11:00 | 2013-05-13 11:00 | 59.8426 | 91.0126 | 18.172 | 2013-05-13 12:00 | 13.015 | 30.0647 | 40.04 | 60.9479 | -1.4885 | 3618.4885 | 13.5115
2013-05-13 | 11:15 | 2013-05-13 11:15 | 59.921 | 91.091 | 18.167 | 2013-05-13 12:15 | 13.011 | 30.0554 | 38.907 | 61.0356 | -1.5762 | 3618.5762 | 13.4238
2013-05-13 | 11:30 | 2013-05-13 11:30 | 59.9582 | 91.1282 | 18.159 | 2013-05-13 12:30 | 13.011 | 30.0554 | 37.738 | 61.0728 | -1.6134 | 3618.6134 | 13.3866
2013-05-13 | 11:45 | 2013-05-13 11:45 | 59.9866 | 91.1566 | 18.153 | 2013-05-13 12:45 | 13.006 | 30.0439 | 36.61 | 61.1127 | -1.6533 | 3618.6533 | 13.3467
2013-05-13 | 12:00 | 2013-05-13 12:00 | 58.2095 | 89.3795 | 18.15 | 2013-05-13 13:00 | 13.004 | 30.0392 | 36.31 | 59.3403 | 0.11915 | 3616.8809 | 15.1191
2013-05-13 | 12:15 | 2013-05-13 12:15 | 59.6786 | 90.8486 | 18.186 | 2013-05-13 13:15 | 13.001 | 30.0323 | 36.39 | 60.8163 | -1.3569 | 3618.3569 | 13.6431
2013-05-13 | 12:30 | 2013-05-13 12:30 | 59.8214 | 90.9914 | 18.179 | 2013-05-13 13:30 | 13.001 | 30.0323 | 36.742 | 60.9591 | -1.4997 | 3618.4997 | 13.5003
2013-05-13 | 12:45 | 2013-05-13 12:45 | 59.8819 | 91.0519 | 18.168 | 2013-05-13 13:45 | 13 | 30.03 | 36.255 | 61.0219 | -1.5625 | 3618.5625 | 13.4375
2013-05-13 | 13:00 | 2013-05-13 13:00 | 59.9162 | 91.0862 | 18.162 | 2013-05-13 14:00 | 12.999 | 30.0277 | 36.27 | 61.0585 | -1.5991 | 3618.5991 | 13.4009
2013-05-13 | 13:15 | 2013-05-13 13:15 | 59.9431 | 91.1131 | 18.158 | 2013-05-13 14:15 | 12.994 | 30.0161 | 36.498 | 61.097 | -1.6375 | 3618.6375 | 13.3625
2013-05-13 | 13:30 | 2013-05-13 13:30 | 59.9639 | 91.1339 | 18.155 | 2013-05-13 14:30 | 12.995 | 30.0184 | 36.625 | 61.1155 | -1.656 | 3618.656 | 13.344
2013-05-13 | 13:45 | 2013-05-13 13:45 | 59.9843 | 91.1543 | 18.153 | 2013-05-13 14:45 | 12.991 | 30.0092 | 36.809 | 61.1451 | -1.6857 | 3618.6857 | 13.3143
2013-05-13 | 14:00 | 2013-05-13 14:00 | 59.9981 | 91.1681 | 18.152 | 2013-05-13 15:00 | 12.99 | 30.0069 | 36.634 | 61.1612 | -1.7018 | 3618.7018 | 13.2982
2013-05-13 | 14:15 | 2013-05-13 14:15 | 59.7972 | 90.9672 | 18.166 | 2013-05-13 15:15 | 12.988 | 30.0023 | 36.881 | 60.9649 | -1.5055 | 3618.5055 | 13.4945
2013-05-13 | 14:30 | 2013-05-13 14:30 | 59.9115 | 91.0815 | 18.171 | 2013-05-13 15:30 | 12.985 | 29.9953 | 36.635 | 61.0862 | -1.6267 | 3618.6267 | 13.3733
2013-05-13 | 14:45 | 2013-05-13 14:45 | 59.9453 | 91.1153 | 18.169 | 2013-05-13 15:45 | 12.986 | 29.9977 | 36.322 | 61.1176 | -1.6582 | 3618.6582 | 13.3418
2013-05-13 | 15:00 | 2013-05-13 15:00 | 59.9699 | 91.1399 | 18.165 | 2013-05-13 16:00 | 12.984 | 29.993 | 35.688 | 61.1469 | -1.6875 | 3618.6874 | 13.3126
2013-05-13 | 15:15 | 2013-05-13 15:15 | 59.9878 | 91.1578 | 18.162 | 2013-05-13 16:15 | 12.986 | 29.9977 | 35.048 | 61.1601 | -1.7007 | 3618.7007 | 13.2993
2013-05-13 | 15:30 | 2013-05-13 15:30 | 60.0058 | 91.1758 | 18.159 | 2013-05-13 16:30 | 12.979 | 29.9815 | 35.286 | 61.1943 | -1.7349 | 3618.7349 | 13.2651
2013-05-13 | 15:45 | 2013-05-13 15:45 | 60.0166 | 91.1866 | 18.157 | 2013-05-13 16:45 | 12.982 | 29.9884 | 36.149 | 61.1982 | -1.7388 | 3618.7388 | 13.2612
2013-05-13 | 16:00 | 2013-05-13 16:00 | 60.0319 | 91.2019 | 18.154 | 2013-05-13 17:00 | 12.978 | 29.9792 | 36.019 | 61.2227 | -1.7633 | 3618.7633 | 13.2367
2013-05-13 | 16:15 | 2013-05-13 16:15 | 60.0399 | 91.2099 | 18.151 | 2013-05-13 17:15 | 12.979 | 29.9815 | 36.073 | 61.2284 | -1.769 | 3618.769 | 13.231
2013-05-13 | 16:30 | 2013-05-13 16:30 | 60.0468 | 91.2168 | 18.15 | 2013-05-13 17:30 | 12.974 | 29.9699 | 35.437 | 61.2469 | -1.7874 | 3618.7875 | 13.2125
2013-05-13 | 16:45 | 2013-05-13 16:45 | 60.0562 | 91.2262 | 18.148 | 2013-05-13 17:45 | 12.976 | 29.9746 | 34.417 | 61.2516 | -1.7922 | 3618.7922 | 13.2078
2013-05-13 | 17:00 | 2013-05-13 17:00 | 60.0155 | 91.1855 | 18.147 | 2013-05-13 18:00 | 12.974 | 29.9699 | 33.584 | 61.2156 | -1.7561 | 3618.7562 | 13.2438
2013-05-13 | 17:15 | 2013-05-13 17:15 | 59.8993 | 91.0693 | 18.146 | 2013-05-13 18:15 | 12.975 | 29.9722 | 33.08 | 61.097 | -1.6376 | 3618.6376 | 13.3624
2013-05-13 | 17:30 | 2013-05-13 17:30 | 59.8587 | 91.0287 | 18.144 | 2013-05-13 18:30 | 12.975 | 29.9722 | 32.439 | 61.0564 | -1.597 | 3618.597 | 13.403
2013-05-13 | 17:45 | 2013-05-13 17:45 | 59.8716 | 91.0416 | 18.143 | 2013-05-13 18:45 | 12.979 | 29.9815 | 31.681 | 61.0601 | -1.6007 | 3618.6007 | 13.3993
2013-05-13 | 18:00 | 2013-05-13 18:00 | 59.7743 | 90.9443 | 18.142 | 2013-05-13 19:00 | 12.98 | 29.9838 | 30.474 | 60.9605 | -1.5011 | 3618.5011 | 13.4989
2013-05-13 | 18:15 | 2013-05-13 18:15 | 59.3238 | 90.4938 | 18.138 | 2013-05-13 19:15 | 12.979 | 29.9815 | 29.105 | 60.5123 | -1.0529 | 3618.0529 | 13.9471
2013-05-13 | 18:30 | 2013-05-13 18:30 | 59.2299 | 90.3999 | 18.136 | 2013-05-13 19:30 | 12.981 | 29.9861 | 27.678 | 60.4138 | -0.95438 | 3617.9544 | 14.0456
2013-05-13 | 18:45 | 2013-05-13 18:45 | 59.0602 | 90.2302 | 18.133 | 2013-05-13 19:45 | 12.983 | 29.9907 | 26.189 | 60.2395 | -0.78006 | 3617.7801 | 14.2199
2013-05-13 | 19:00 | 2013-05-13 19:00 | 59.2122 | 90.3822 | 18.132 | 2013-05-13 20:00 | 12.982 | 29.9884 | 25.02 | 60.3938 | -0.93437 | 3617.9344 | 14.0656
2013-05-13 | 19:15 | 2013-05-13 19:15 | 59.347 | 90.517 | 18.131 | 2013-05-13 20:15 | 12.984 | 29.993 | 24.004 | 60.524 | -1.0645 | 3618.0646 | 13.9354
2013-05-13 | 19:30 | 2013-05-13 19:30 | 59.4569 | 90.6269 | 18.13 | 2013-05-13 20:30 | 12.984 | 29.993 | 23.096 | 60.6339 | -1.1745 | 3618.1744 | 13.8256
2013-05-13 | 19:45 | 2013-05-13 19:45 | 59.2074 | 90.3774 | 18.144 | 2013-05-13 20:45 | 12.986 | 29.9977 | 22.453 | 60.3797 | -0.92033 | 3617.9203 | 14.0797
2013-05-13 | 20:00 | 2013-05-13 20:00 | 59.5031 | 90.6731 | 18.151 | 2013-05-13 21:00 | 12.988 | 30.0023 | 22.029 | 60.6708 | -1.2114 | 3618.2114 | 13.7886
2013-05-13 | 20:15 | 2013-05-13 20:15 | 59.5996 | 90.7696 | 18.154 | 2013-05-13 21:15 | 12.992 | 30.0115 | 21.532 | 60.7581 | -1.2987 | 3618.2987 | 13.7013
2013-05-13 | 20:30 | 2013-05-13 20:30 | 59.6707 | 90.8407 | 18.151 | 2013-05-13 21:30 | 12.994 | 30.0161 | 20.955 | 60.8246 | -1.3651 | 3618.3652 | 13.6348
2013-05-13 | 20:45 | 2013-05-13 20:45 | 59.7291 | 90.8991 | 18.146 | 2013-05-13 21:45 | 12.997 | 30.0231 | 20.301 | 60.876 | -1.4166 | 3618.4166 | 13.5834
2013-05-13 | 21:00 | 2013-05-13 21:00 | 59.7807 | 90.9507 | 18.141 | 2013-05-13 22:00 | 12.999 | 30.0277 | 19.031 | 60.923 | -1.4636 | 3618.4636 | 13.5364
2013-05-13 | 21:15 | 2013-05-13 21:15 | 59.7206 | 90.8906 | 18.14 | 2013-05-13 22:15 | 13.001 | 30.0323 | 18.077 | 60.8583 | -1.3989 | 3618.3989 | 13.6011
2013-05-13 | 21:30 | 2013-05-13 21:30 | 59.7669 | 90.9369 | 18.138 | 2013-05-13 22:30 | 13.002 | 30.0346 | 17.265 | 60.9023 | -1.4429 | 3618.4429 | 13.5571
2013-05-13 | 21:45 | 2013-05-13 21:45 | 59.7323 | 90.9023 | 18.136 | 2013-05-13 22:45 | 13 | 30.03 | 16.309 | 60.8723 | -1.4129 | 3618.4129 | 13.5871
2013-05-13 | 22:00 | 2013-05-13 22:00 | 59.7816 | 90.9516 | 18.136 | 2013-05-13 23:00 | 13 | 30.03 | 15.556 | 60.9216 | -1.4622 | 3618.4622 | 13.5378
2013-05-13 | 22:15 | 2013-05-13 22:15 | 59.8223 | 90.9923 | 18.136 | 2013-05-13 23:15 | 13.001 | 30.0323 | 14.822 | 60.96 | -1.5006 | 3618.5006 | 13.4994
2013-05-13 | 22:30 | 2013-05-13 22:30 | 59.8554 | 91.0254 | 18.135 | 2013-05-13 23:30 | 12.998 | 30.0254 | 14.051 | 61 | -1.5406 | 3618.5406 | 13.4594
2013-05-13 | 22:45 | 2013-05-13 22:45 | 59.8799 | 91.0499 | 18.134 | 2013-05-13 23:45 | 12.997 | 30.0231 | 13.535 | 61.0268 | -1.5674 | 3618.5674 | 13.4326
2013-05-13 | 23:00 | 2013-05-13 23:00 | 59.9005 | 91.0705 | 18.134 | 2013-05-14 | 12.997 | 30.0231 | 13.043 | 61.0474 | -1.588 | 3618.588 | 13.412
2013-05-13 | 23:15 | 2013-05-13 23:15 | 59.9183 | 91.0883 | 18.134 | 2013-05-14 00:15 | 12.998 | 30.0254 | 12.671 | 61.0629 | -1.6035 | 3618.6035 | 13.3965
2013-05-13 | 23:30 | 2013-05-13 23:30 | 59.9335 | 91.1035 | 18.133 | 2013-05-14 00:30 | 12.993 | 30.0138 | 13.07 | 61.0897 | -1.6303 | 3618.6303 | 13.3697
2013-05-13 | 23:45 | 2013-05-13 23:45 | 59.9476 | 91.1176 | 18.134 | 2013-05-14 00:45 | 12.996 | 30.0208 | 13.743 | 61.0968 | -1.6374 | 3618.6374 | 13.3626
2013-05-14 | 0:00 | 2013-05-14 | 59.9551 | 91.1251 | 18.132 | 2013-05-14 01:00 | 12.993 | 30.0138 | 13.84 | 61.1113 | -1.6519 | 3618.6519 | 13.3481
2013-05-14 | 0:15 | 2013-05-14 00:15 | 59.9687 | 91.1387 | 18.131 | 2013-05-14 01:15 | 12.994 | 30.0161 | 13.46 | 61.1226 | -1.6631 | 3618.6631 | 13.3369
2013-05-14 | 0:30 | 2013-05-14 00:30 | 59.9778 | 91.1478 | 18.131 | 2013-05-14 01:30 | 12.991 | 30.0092 | 12.71 | 61.1386 | -1.6792 | 3618.6792 | 13.3208
2013-05-14 | 0:45 | 2013-05-14 00:45 | 59.9877 | 91.1577 | 18.13 | 2013-05-14 01:45 | 12.991 | 30.0092 | 11.971 | 61.1485 | -1.6891 | 3618.6891 | 13.3109
2013-05-14 | 1:00 | 2013-05-14 01:00 | 59.9923 | 91.1623 | 18.129 | 2013-05-14 02:00 | 12.988 | 30.0023 | 11.58 | 61.16 | -1.7006 | 3618.7006 | 13.2994
2013-05-14 | 1:15 | 2013-05-14 01:15 | 59.9967 | 91.1667 | 18.128 | 2013-05-14 02:15 | 12.99 | 30.0069 | 12.335 | 61.1598 | -1.7004 | 3618.7004 | 13.2996
2013-05-14 | 1:30 | 2013-05-14 01:30 | 60.0012 | 91.1712 | 18.128 | 2013-05-14 02:30 | 12.986 | 29.9977 | 12.794 | 61.1735 | -1.7141 | 3618.7141 | 13.2859
2013-05-14 | 1:45 | 2013-05-14 01:45 | 60.0087 | 91.1787 | 18.128 | 2013-05-14 02:45 | 12.985 | 29.9953 | 12.733 | 61.1833 | -1.7239 | 3618.7239 | 13.2761
2013-05-14 | 2:00 | 2013-05-14 02:00 | 60.0117 | 91.1817 | 18.127 | 2013-05-14 03:00 | 12.984 | 29.993 | 12.547 | 61.1887 | -1.7293 | 3618.7292 | 13.2708
2013-05-14 | 2:15 | 2013-05-14 02:15 | 60.0199 | 91.1899 | 18.126 | 2013-05-14 03:15 | 12.985 | 29.9953 | 12.007 | 61.1945 | -1.7351 | 3618.7351 | 13.2649
2013-05-14 | 2:30 | 2013-05-14 02:30 | 60.0208 | 91.1908 | 18.125 | 2013-05-14 03:30 | 12.986 | 29.9977 | 11.303 | 61.1931 | -1.7337 | 3618.7337 | 13.2663
2013-05-14 | 2:45 | 2013-05-14 02:45 | 60.0279 | 91.1979 | 18.124 | 2013-05-14 03:45 | 12.986 | 29.9977 | 10.69 | 61.2002 | -1.7408 | 3618.7408 | 13.2592
2013-05-14 | 3:00 | 2013-05-14 03:00 | 60.0337 | 91.2037 | 18.124 | 2013-05-14 04:00 | 12.983 | 29.9907 | 10.227 | 61.213 | -1.7536 | 3618.7536 | 13.2464
2013-05-14 | 3:15 | 2013-05-14 03:15 | 60.0388 | 91.2088 | 18.123 | 2013-05-14 04:15 | 12.983 | 29.9907 | 10.046 | 61.2181 | -1.7587 | 3618.7587 | 13.2413
2013-05-14 | 3:30 | 2013-05-14 03:30 | 60.0461 | 91.2161 | 18.123 | 2013-05-14 04:30 | 12.983 | 29.9907 | 10.483 | 61.2254 | -1.766 | 3618.766 | 13.234
2013-05-14 | 3:45 | 2013-05-14 03:45 | 60.0506 | 91.2206 | 18.122 | 2013-05-14 04:45 | 12.985 | 29.9953 | 10.604 | 61.2253 | -1.7658 | 3618.7658 | 13.2342
2013-05-14 | 4:00 | 2013-05-14 04:00 | 59.9695 | 91.1395 | 18.121 | 2013-05-14 05:00 | 12.985 | 29.9953 | 10.706 | 61.1441 | -1.6847 | 3618.6847 | 13.3153
2013-05-14 | 4:15 | 2013-05-14 04:15 | 59.9849 | 91.1549 | 18.12 | 2013-05-14 05:15 | 12.986 | 29.9977 | 10.919 | 61.1572 | -1.6978 | 3618.6978 | 13.3022
2013-05-14 | 4:30 | 2013-05-14 04:30 | 60.0023 | 91.1723 | 18.12 | 2013-05-14 05:30 | 12.985 | 29.9953 | 10.42 | 61.177 | -1.7175 | 3618.7175 | 13.2825
2013-05-14 | 4:45 | 2013-05-14 04:45 | 60.0189 | 91.1889 | 18.12 | 2013-05-14 05:45 | 12.985 | 29.9953 | 10.649 | 61.1936 | -1.7341 | 3618.7341 | 13.2659
2013-05-14 | 5:00 | 2013-05-14 05:00 | 60.033 | 91.203 | 18.12 | 2013-05-14 06:00 | 12.985 | 29.9953 | 12.483 | 61.2077 | -1.7482 | 3618.7482 | 13.2518
2013-05-14 | 5:15 | 2013-05-14 05:15 | 60.0447 | 91.2147 | 18.12 | 2013-05-14 06:15 | 12.989 | 30.0046 | 15.074 | 61.2101 | -1.7507 | 3618.7507 | 13.2493
2013-05-14 | 5:30 | 2013-05-14 05:30 | 60.054 | 91.224 | 18.121 | 2013-05-14 06:30 | 12.988 | 30.0023 | 19.275 | 61.2217 | -1.7623 | 3618.7623 | 13.2377
2013-05-14 | 5:45 | 2013-05-14 05:45 | 60.0662 | 91.2362 | 18.121 | 2013-05-14 06:45 | 12.988 | 30.0023 | 23.128 | 61.2339 | -1.7745 | 3618.7745 | 13.2255
2013-05-14 | 6:00 | 2013-05-14 06:00 | 60.073 | 91.243 | 18.122 | 2013-05-14 07:00 | 12.986 | 29.9977 | 26.204 | 61.2453 | -1.7859 | 3618.7859 | 13.2141
2013-05-14 | 6:15 | 2013-05-14 06:15 | 59.7473 | 90.9173 | 18.141 | 2013-05-14 07:15 | 12.987 | 30 | 28.971 | 60.9173 | -1.4579 | 3618.4579 | 13.5421
2013-05-14 | 6:30 | 2013-05-14 06:30 | 59.738 | 90.908 | 18.147 | 2013-05-14 07:30 | 12.989 | 30.0046 | 31.265 | 60.9034 | -1.444 | 3618.444 | 13.556
2013-05-14 | 6:45 | 2013-05-14 06:45 | 59.7318 | 90.9018 | 18.145 | 2013-05-14 07:45 | 12.988 | 30.0023 | 33.11 | 60.8995 | -1.4401 | 3618.4401 | 13.5599
2013-05-14 | 7:00 | 2013-05-14 07:00 | 59.7957 | 90.9657 | 18.14 | 2013-05-14 08:00 | 12.991 | 30.0092 | 34.596 | 60.9565 | -1.4971 | 3618.4971 | 13.5029
2013-05-14 | 7:15 | 2013-05-14 07:15 | 56.2902 | 87.4602 | 18.15 | 2013-05-14 08:15 | 12.991 | 30.0092 | 35.383 | 57.451 | 2.0084 | 3614.9916 | 17.0084
2013-05-14 | 7:30 | 2013-05-14 07:30 | 59.7505 | 90.9205 | 18.157 | 2013-05-14 08:30 | 12.993 | 30.0138 | 35.402 | 60.9067 | -1.4473 | 3618.4473 | 13.5527
2013-05-14 | 7:45 | 2013-05-14 07:45 | 55.7822 | 86.9522 | 18.18 | 2013-05-14 08:45 | 12.991 | 30.0092 | 35.531 | 56.943 | 2.5164 | 3614.4836 | 17.5164
2013-05-14 | 8:00 | 2013-05-14 08:00 | 55.3026 | 86.4726 | 18.196 | 2013-05-14 09:00 | 12.988 | 30.0023 | 35.698 | 56.4703 | 2.9891 | 3614.0109 | 17.9891
2013-05-14 | 8:15 | 2013-05-14 08:15 | 55.4251 | 86.5951 | 18.218 | 2013-05-14 09:15 | 12.989 | 30.0046 | 35.554 | 56.5905 | 2.8689 | 3614.1311 | 17.8689
2013-05-14 | 8:30 | 2013-05-14 08:30 | 54.7952 | 85.9652 | 18.236 | 2013-05-14 09:30 | 12.991 | 30.0092 | 35.482 | 55.956 | 3.5034 | 3613.4966 | 18.5034
2013-05-14 | 8:45 | 2013-05-14 08:45 | 56.3805 | 87.5505 | 18.23 | 2013-05-14 09:45 | 12.994 | 30.0161 | 35.41 | 57.5344 | 1.9251 | 3615.075 | 16.925
2013-05-14 | 9:00 | 2013-05-14 09:00 | 56.8886 | 88.0586 | 18.235 | 2013-05-14 10:00 | 12.996 | 30.0208 | 35.454 | 58.0378 | 1.4216 | 3615.5784 | 16.4216
2013-05-14 | 9:15 | 2013-05-14 09:15 | 56.6722 | 87.8422 | 18.247 | 2013-05-14 10:15 | 12.994 | 30.0161 | 35.52 | 57.8261 | 1.6334 | 3615.3666 | 16.6334
2013-05-14 | 9:30 | 2013-05-14 09:30 | 55.3865 | 86.5565 | 18.241 | 2013-05-14 10:30 | 12.997 | 30.0231 | 35.462 | 56.5334 | 2.926 | 3614.074 | 17.926
2013-05-14 | 9:45 | 2013-05-14 09:45 | 52.6083 | 83.7783 | 18.245 | 2013-05-14 10:45 | 12.997 | 30.0231 | 35.376 | 53.7552 | 5.7042 | 3611.2958 | 20.7042
2013-05-14 | 10:00 | 2013-05-14 10:00 | 51.2857 | 82.4557 | 18.219 | 2013-05-14 11:00 | 12.998 | 30.0254 | 35.773 | 52.4303 | 7.0291 | 3609.9709 | 22.0291
2013-05-14 | 10:15 | 2013-05-14 10:15 | 53.6573 | 84.8273 | 18.2 | 2013-05-14 11:15 | 12.996 | 30.0208 | 35.684 | 54.8065 | 4.6529 | 3612.3471 | 19.6529
2013-05-14 | 10:30 | 2013-05-14 10:30 | 54.9135 | 86.0835 | 18.227 | 2013-05-14 11:30 | 12.997 | 30.0231 | 35.61 | 56.0604 | 3.399 | 3613.601 | 18.399
2013-05-14 | 10:45 | 2013-05-14 10:45 | 56.1793 | 87.3493 | 18.211 | 2013-05-14 11:45 | 12.993 | 30.0138 | 34.872 | 57.3355 | 2.1239 | 3614.8761 | 17.1239
2013-05-14 | 11:00 | 2013-05-14 11:00 | 56.8403 | 88.0103 | 18.182 | 2013-05-14 12:00 | 12.991 | 30.0092 | 34.46 | 58.0011 | 1.4583 | 3615.5417 | 16.4583
2013-05-14 | 11:15 | 2013-05-14 11:15 | 57.3153 | 88.4853 | 18.167 | 2013-05-14 12:15 | 12.99 | 30.0069 | 34.308 | 58.4784 | 0.98101 | 3616.019 | 15.981
2013-05-14 | 11:30 | 2013-05-14 11:30 | 57.6873 | 88.8573 | 18.164 | 2013-05-14 12:30 | 12.991 | 30.0092 | 33.924 | 58.8481 | 0.61132 | 3616.3887 | 15.6113
2013-05-14 | 11:45 | 2013-05-14 11:45 | 56.5091 | 87.6791 | 18.199 | 2013-05-14 12:45 | 12.987 | 30 | 33.481 | 57.6791 | 1.7803 | 3615.2197 | 16.7803
2013-05-14 | 12:00 | 2013-05-14 12:00 | 56.9231 | 88.0931 | 18.205 | 2013-05-14 13:00 | 12.987 | 30 | 33.403 | 58.0931 | 1.3663 | 3615.6337 | 16.3663
2013-05-14 | 12:15 | 2013-05-14 12:15 | 57.3827 | 88.5527 | 18.219 | 2013-05-14 13:15 | 12.984 | 29.993 | 33.618 | 58.5597 | 0.89975 | 3616.1002 | 15.8998
2013-05-14 | 12:30 | 2013-05-14 12:30 | 57.7987 | 88.9687 | 18.195 | 2013-05-14 13:30 | 12.982 | 29.9884 | 33.545 | 58.9803 | 0.47913 | 3616.5209 | 15.4791
2013-05-14 | 12:45 | 2013-05-14 12:45 | 57.9016 | 89.0716 | 18.196 | 2013-05-14 13:45 | 12.98 | 29.9838 | 33.536 | 59.0878 | 0.37161 | 3616.6284 | 15.3716
2013-05-14 | 13:00 | 2013-05-14 13:00 | 58.2023 | 89.3723 | 18.192 | 2013-05-14 14:00 | 12.978 | 29.9792 | 33.655 | 59.3931 | 0.06629 | 3616.9337 | 15.0663
2013-05-14 | 13:15 | 2013-05-14 13:15 | 58.2609 | 89.4309 | 18.2 | 2013-05-14 14:15 | 12.978 | 29.9792 | 33.391 | 59.4517 | 0.00769 | 3616.9923 | 15.0077
2013-05-14 | 13:30 | 2013-05-14 13:30 | 58.4815 | 89.6515 | 18.194 | 2013-05-14 14:30 | 12.973 | 29.9676 | 33.022 | 59.6839 | -0.22446 | 3617.2245 | 14.7755
2013-05-14 | 13:45 | 2013-05-14 13:45 | 58.6508 | 89.8208 | 18.185 | 2013-05-14 14:45 | 12.974 | 29.9699 | 32.874 | 59.8509 | -0.39145 | 3617.3915 | 14.6085
2013-05-14 | 14:00 | 2013-05-14 14:00 | 58.6978 | 89.8678 | 18.181 | 2013-05-14 15:00 | 12.97 | 29.9607 | 32.911 | 59.9071 | -0.44769 | 3617.4477 | 14.5523
2013-05-14 | 14:15 | 2013-05-14 14:15 | 58.7893 | 89.9593 | 18.177 | 2013-05-14 15:15 | 12.968 | 29.9561 | 33.272 | 60.0032 | -0.54381 | 3617.5438 | 14.4562
2013-05-14 | 14:30 | 2013-05-14 14:30 | 58.8811 | 90.0511 | 18.173 | 2013-05-14 15:30 | 12.968 | 29.9561 | 33.448 | 60.095 | -0.63561 | 3617.6356 | 14.3644
2013-05-14 | 14:45 | 2013-05-14 14:45 | 58.9032 | 90.0732 | 18.172 | 2013-05-14 15:45 | 12.969 | 29.9584 | 33.242 | 60.1148 | -0.6554 | 3617.6554 | 14.3446
2013-05-14 | 15:00 | 2013-05-14 15:00 | 59.0035 | 90.1735 | 18.17 | 2013-05-14 16:00 | 12.97 | 29.9607 | 32.639 | 60.2128 | -0.75339 | 3617.7534 | 14.2466
2013-05-14 | 15:15 | 2013-05-14 15:15 | 59.0922 | 90.2622 | 18.168 | 2013-05-14 16:15 | 12.97 | 29.9607 | 32.138 | 60.3015 | -0.84209 | 3617.8421 | 14.1579
2013-05-14 | 15:30 | 2013-05-14 15:30 | 59.058 | 90.228 | 18.166 | 2013-05-14 16:30 | 12.97 | 29.9607 | 31.698 | 60.2673 | -0.80789 | 3617.8079 | 14.1921
2013-05-14 | 15:45 | 2013-05-14 15:45 | 58.9933 | 90.1633 | 18.182 | 2013-05-14 16:45 | 12.969 | 29.9584 | 30.997 | 60.2049 | -0.7455 | 3617.7455 | 14.2545
2013-05-14 | 16:00 | 2013-05-14 16:00 | 59.119 | 90.289 | 18.183 | 2013-05-14 17:00 | 12.97 | 29.9607 | 30.477 | 60.3283 | -0.86889 | 3617.8689 | 14.1311
2013-05-14 | 16:15 | 2013-05-14 16:15 | 59.2092 | 90.3792 | 18.18 | 2013-05-14 17:15 | 12.968 | 29.9561 | 30.089 | 60.4231 | -0.96371 | 3617.9637 | 14.0363
2013-05-14 | 16:30 | 2013-05-14 16:30 | 59.2801 | 90.4501 | 18.175 | 2013-05-14 17:30 | 12.969 | 29.9584 | 29.014 | 60.4917 | -1.0323 | 3618.0323 | 13.9677
2013-05-14 | 16:45 | 2013-05-14 16:45 | 59.3417 | 90.5117 | 18.17 | 2013-05-14 17:45 | 12.971 | 29.963 | 28.38 | 60.5487 | -1.0893 | 3618.0893 | 13.9107
2013-05-14 | 17:00 | 2013-05-14 17:00 | 59.3921 | 90.5621 | 18.168 | 2013-05-14 18:00 | 12.97 | 29.9607 | 28.314 | 60.6014 | -1.142 | 3618.142 | 13.858
2013-05-14 | 17:15 | 2013-05-14 17:15 | 59.439 | 90.609 | 18.166 | 2013-05-14 18:15 | 12.971 | 29.963 | 28.164 | 60.646 | -1.1866 | 3618.1866 | 13.8134
2013-05-14 | 17:30 | 2013-05-14 17:30 | 59.4809 | 90.6509 | 18.165 | 2013-05-14 18:30 | 12.972 | 29.9653 | 27.697 | 60.6856 | -1.2262 | 3618.2262 | 13.7738
2013-05-14 | 17:45 | 2013-05-14 17:45 | 59.5208 | 90.6908 | 18.162 | 2013-05-14 18:45 | 12.975 | 29.9722 | 26.967 | 60.7185 | -1.2591 | 3618.2591 | 13.7409
2013-05-14 | 18:00 | 2013-05-14 18:00 | 59.554 | 90.724 | 18.161 | 2013-05-14 19:00 | 12.975 | 29.9722 | 25.967 | 60.7518 | -1.2923 | 3618.2923 | 13.7077
2013-05-14 | 18:15 | 2013-05-14 18:15 | 59.5201 | 90.6901 | 18.16 | 2013-05-14 19:15 | 12.978 | 29.9792 | 24.802 | 60.7109 | -1.2515 | 3618.2515 | 13.7485
2013-05-14 | 18:30 | 2013-05-14 18:30 | 59.5531 | 90.7231 | 18.158 | 2013-05-14 19:30 | 12.976 | 29.9746 | 23.283 | 60.7485 | -1.2891 | 3618.2891 | 13.7109
2013-05-14 | 18:45 | 2013-05-14 18:45 | 59.42 | 90.59 | 18.173 | 2013-05-14 19:45 | 12.975 | 29.9722 | 21.229 | 60.6178 | -1.1583 | 3618.1583 | 13.8417
2013-05-14 | 19:00 | 2013-05-14 19:00 | 59.5209 | 90.6909 | 18.176 | 2013-05-14 20:00 | 12.982 | 29.9884 | 19.146 | 60.7025 | -1.2431 | 3618.2431 | 13.7569
2013-05-14 | 19:15 | 2013-05-14 19:15 | 59.5745 | 90.7445 | 18.173 | 2013-05-14 20:15 | 12.983 | 29.9907 | 17.299 | 60.7538 | -1.2944 | 3618.2944 | 13.7056
2013-05-14 | 19:30 | 2013-05-14 19:30 | 59.2281 | 90.3981 | 18.17 | 2013-05-14 20:30 | 12.983 | 29.9907 | 16.163 | 60.4074 | -0.94796 | 3617.948 | 14.052
2013-05-14 | 19:45 | 2013-05-14 19:45 | 59.129 | 90.299 | 18.163 | 2013-05-14 20:45 | 12.981 | 29.9861 | 15.382 | 60.3129 | -0.85348 | 3617.8535 | 14.1465
2013-05-14 | 20:00 | 2013-05-14 20:00 | 59.2243 | 90.3943 | 18.16 | 2013-05-14 21:00 | 12.98 | 29.9838 | 14.784 | 60.4105 | -0.95109 | 3617.9511 | 14.0489
2013-05-14 | 20:15 | 2013-05-14 20:15 | 59.3174 | 90.4874 | 18.159 | 2013-05-14 21:15 | 12.986 | 29.9977 | 14.43 | 60.4897 | -1.0303 | 3618.0303 | 13.9697
2013-05-14 | 20:30 | 2013-05-14 20:30 | 59.3944 | 90.5644 | 18.156 | 2013-05-14 21:30 | 12.988 | 30.0023 | 14.049 | 60.5621 | -1.1027 | 3618.1027 | 13.8973
2013-05-14 | 20:45 | 2013-05-14 20:45 | 59.4566 | 90.6266 | 18.155 | 2013-05-14 21:45 | 12.992 | 30.0115 | 13.984 | 60.6151 | -1.1557 | 3618.1557 | 13.8443
2013-05-14 | 21:00 | 2013-05-14 21:00 | 59.4308 | 90.6008 | 18.153 | 2013-05-14 22:00 | 12.986 | 29.9977 | 13.935 | 60.6031 | -1.1437 | 3618.1437 | 13.8563
2013-05-14 | 21:15 | 2013-05-14 21:15 | 59.3945 | 90.5645 | 18.152 | 2013-05-14 22:15 | 12.985 | 29.9953 | 13.825 | 60.5692 | -1.1097 | 3618.1097 | 13.8903
2013-05-14 | 21:30 | 2013-05-14 21:30 | 59.3638 | 90.5338 | 18.151 | 2013-05-14 22:30 | 12.988 | 30.0023 | 13.641 | 60.5315 | -1.0721 | 3618.0721 | 13.9279
2013-05-14 | 21:45 | 2013-05-14 21:45 | 59.4341 | 90.6041 | 18.15 | 2013-05-14 22:45 | 12.987 | 30 | 13.563 | 60.6041 | -1.1447 | 3618.1447 | 13.8553
2013-05-14 | 22:00 | 2013-05-14 22:00 | 59.1279 | 90.2979 | 18.164 | 2013-05-14 23:00 | 12.986 | 29.9977 | 13.439 | 60.3002 | -0.84083 | 3617.8408 | 14.1592
2013-05-14 | 22:15 | 2013-05-14 22:15 | 59.3944 | 90.5644 | 18.169 | 2013-05-14 23:15 | 12.99 | 30.0069 | 13.183 | 60.5575 | -1.0981 | 3618.0981 | 13.9019
2013-05-14 | 22:30 | 2013-05-14 22:30 | 59.4747 | 90.6447 | 18.168 | 2013-05-14 23:30 | 12.988 | 30.0023 | 12.893 | 60.6424 | -1.183 | 3618.183 | 13.817
2013-05-14 | 22:45 | 2013-05-14 22:45 | 59.535 | 90.705 | 18.166 | 2013-05-14 23:45 | 12.991 | 30.0092 | 12.733 | 60.6958 | -1.2364 | 3618.2364 | 13.7636
2013-05-14 | 23:00 | 2013-05-14 23:00 | 59.5811 | 90.7511 | 18.163 | 2013-05-15 | 12.988 | 30.0023 | 12.687 | 60.7488 | -1.2894 | 3618.2894 | 13.7106
2013-05-14 | 23:15 | 2013-05-14 23:15 | 59.6195 | 90.7895 | 18.158 | 2013-05-15 00:15 | 12.99 | 30.0069 | 12.48 | 60.7826 | -1.3232 | 3618.3232 | 13.6768
2013-05-14 | 23:30 | 2013-05-14 23:30 | 59.6489 | 90.8189 | 18.156 | 2013-05-15 00:30 | 12.987 | 30 | 12.195 | 60.8189 | -1.3595 | 3618.3595 | 13.6405
2013-05-14 | 23:45 | 2013-05-14 23:45 | 59.675 | 90.845 | 18.155 | 2013-05-15 00:45 | 12.986 | 29.9977 | 12.28 | 60.8473 | -1.3879 | 3618.3879 | 13.6121
2013-05-15 | 0:00 | 2013-05-15 | 59.699 | 90.869 | 18.152 | 2013-05-15 01:00 | 12.987 | 30 | 12.13 | 60.869 | -1.4096 | 3618.4096 | 13.5904
2013-05-15 | 0:15 | 2013-05-15 00:15 | 59.7163 | 90.8863 | 18.15 | 2013-05-15 01:15 | 12.985 | 29.9953 | 11.716 | 60.891 | -1.4315 | 3618.4315 | 13.5685
2013-05-15 | 0:30 | 2013-05-15 00:30 | 59.7334 | 90.9034 | 18.15 | 2013-05-15 01:30 | 12.986 | 29.9977 | 11.28 | 60.9057 | -1.4463 | 3618.4463 | 13.5537
2013-05-15 | 0:45 | 2013-05-15 00:45 | 59.7508 | 90.9208 | 18.149 | 2013-05-15 01:45 | 12.987 | 30 | 10.755 | 60.9208 | -1.4614 | 3618.4614 | 13.5386
2013-05-15 | 1:00 | 2013-05-15 01:00 | 59.76 | 90.93 | 18.149 | 2013-05-15 02:00 | 12.983 | 29.9907 | 9.993 | 60.9393 | -1.4799 | 3618.4799 | 13.5201
2013-05-15 | 1:15 | 2013-05-15 01:15 | 59.77 | 90.94 | 18.149 | 2013-05-15 02:15 | 12.981 | 29.9861 | 9.291 | 60.9539 | -1.4945 | 3618.4945 | 13.5055
2013-05-15 | 1:30 | 2013-05-15 01:30 | 59.7793 | 90.9493 | 18.148 | 2013-05-15 02:30 | 12.982 | 29.9884 | 8.693 | 60.9609 | -1.5015 | 3618.5015 | 13.4985
2013-05-15 | 1:45 | 2013-05-15 01:45 | 59.7914 | 90.9614 | 18.148 | 2013-05-15 02:45 | 12.982 | 29.9884 | 8.431 | 60.973 | -1.5136 | 3618.5136 | 13.4864
2013-05-15 | 2:00 | 2013-05-15 02:00 | 59.7982 | 90.9682 | 18.146 | 2013-05-15 03:00 | 12.982 | 29.9884 | 8.272 | 60.9798 | -1.5204 | 3618.5204 | 13.4796
2013-05-15 | 2:15 | 2013-05-15 02:15 | 59.805 | 90.975 | 18.146 | 2013-05-15 03:15 | 12.985 | 29.9953 | 7.984 | 60.9796 | -1.5202 | 3618.5202 | 13.4798
2013-05-15 | 2:30 | 2013-05-15 02:30 | 59.7304 | 90.9004 | 18.145 | 2013-05-15 03:30 | 12.982 | 29.9884 | 7.678 | 60.912 | -1.4526 | 3618.4526 | 13.5474
2013-05-15 | 2:45 | 2013-05-15 02:45 | 59.6688 | 90.8388 | 18.144 | 2013-05-15 03:45 | 12.982 | 29.9884 | 7.451 | 60.8504 | -1.391 | 3618.391 | 13.609
2013-05-15 | 3:00 | 2013-05-15 03:00 | 59.6178 | 90.7878 | 18.143 | 2013-05-15 04:00 | 12.983 | 29.9907 | 7.157 | 60.7971 | -1.3377 | 3618.3377 | 13.6623
2013-05-15 | 3:15 | 2013-05-15 03:15 | 59.6285 | 90.7985 | 18.142 | 2013-05-15 04:15 | 12.983 | 29.9907 | 7.017 | 60.8078 | -1.3484 | 3618.3484 | 13.6516
2013-05-15 | 3:30 | 2013-05-15 03:30 | 59.6008 | 90.7708 | 18.14 | 2013-05-15 04:30 | 12.99 | 30.0069 | 6.995 | 60.7639 | -1.3045 | 3618.3045 | 13.6955
2013-05-15 | 3:45 | 2013-05-15 03:45 | 59.5601 | 90.7301 | 18.138 | 2013-05-15 04:45 | 12.989 | 30.0046 | 6.888 | 60.7255 | -1.2661 | 3618.2661 | 13.7339
2013-05-15 | 4:00 | 2013-05-15 04:00 | 59.6111 | 90.7811 | 18.137 | 2013-05-15 05:00 | 12.989 | 30.0046 | 6.603 | 60.7765 | -1.3171 | 3618.3171 | 13.6829
2013-05-15 | 4:15 | 2013-05-15 04:15 | 59.6577 | 90.8277 | 18.137 | 2013-05-15 05:15 | 12.99 | 30.0069 | 5.608 | 60.8208 | -1.3614 | 3618.3614 | 13.6386
2013-05-15 | 4:30 | 2013-05-15 04:30 | 59.6992 | 90.8692 | 18.136 | 2013-05-15 05:30 | 12.991 | 30.0092 | 4.776 | 60.86 | -1.4006 | 3618.4006 | 13.5994
2013-05-15 | 4:45 | 2013-05-15 04:45 | 59.7349 | 90.9049 | 18.135 | 2013-05-15 05:45 | 12.993 | 30.0138 | 4.312 | 60.8911 | -1.4317 | 3618.4317 | 13.5683
2013-05-15 | 5:00 | 2013-05-15 05:00 | 59.7329 | 90.9029 | 18.136 | 2013-05-15 06:00 | 12.994 | 30.0161 | 4.981 | 60.8868 | -1.4273 | 3618.4273 | 13.5727
2013-05-15 | 5:15 | 2013-05-15 05:15 | 59.6998 | 90.8698 | 18.135 | 2013-05-15 06:15 | 12.992 | 30.0115 | 9.589 | 60.8583 | -1.3989 | 3618.3989 | 13.6011
2013-05-15 | 5:30 | 2013-05-15 05:30 | 59.7354 | 90.9054 | 18.134 | 2013-05-15 06:30 | 12.992 | 30.0115 | 14.837 | 60.8939 | -1.4345 | 3618.4345 | 13.5655
2013-05-15 | 5:45 | 2013-05-15 05:45 | 59.765 | 90.935 | 18.133 | 2013-05-15 06:45 | 12.986 | 29.9977 | 18.713 | 60.9373 | -1.4779 | 3618.4779 | 13.5221
2013-05-15 | 6:00 | 2013-05-15 06:00 | 59.7933 | 90.9633 | 18.133 | 2013-05-15 07:00 | 12.985 | 29.9953 | 21.213 | 60.968 | -1.5085 | 3618.5085 | 13.4915
2013-05-15 | 6:15 | 2013-05-15 06:15 | 59.8121 | 90.9821 | 18.132 | 2013-05-15 07:15 | 12.982 | 29.9884 | 23.314 | 60.9937 | -1.5343 | 3618.5343 | 13.4657
2013-05-15 | 6:30 | 2013-05-15 06:30 | 59.829 | 90.999 | 18.131 | 2013-05-15 07:30 | 12.985 | 29.9953 | 25.592 | 61.0036 | -1.5442 | 3618.5442 | 13.4558
2013-05-15 | 6:45 | 2013-05-15 06:45 | 59.8419 | 91.0119 | 18.131 | 2013-05-15 07:45 | 12.982 | 29.9884 | 28.312 | 61.0235 | -1.5641 | 3618.5641 | 13.4359
2013-05-15 | 7:00 | 2013-05-15 07:00 | 59.8572 | 91.0272 | 18.13 | 2013-05-15 08:00 | 12.983 | 29.9907 | 30.375 | 61.0365 | -1.5771 | 3618.5771 | 13.4229
2013-05-15 | 7:15 | 2013-05-15 07:15 | 59.8727 | 91.0427 | 18.131 | 2013-05-15 08:15 | 12.988 | 30.0023 | 31.818 | 61.0404 | -1.581 | 3618.581 | 13.419
2013-05-15 | 7:30 | 2013-05-15 07:30 | 59.715 | 90.885 | 18.152 | 2013-05-15 08:30 | 12.989 | 30.0046 | 32.836 | 60.8804 | -1.421 | 3618.421 | 13.579
2013-05-15 | 7:45 | 2013-05-15 07:45 | 59.7896 | 90.9596 | 18.154 | 2013-05-15 08:45 | 12.991 | 30.0092 | 33.864 | 60.9504 | -1.491 | 3618.491 | 13.509
2013-05-15 | 8:00 | 2013-05-15 08:00 | 59.8263 | 90.9963 | 18.154 | 2013-05-15 09:00 | 12.989 | 30.0046 | 34.401 | 60.9917 | -1.5323 | 3618.5323 | 13.4677
2013-05-15 | 8:15 | 2013-05-15 08:15 | 58.0577 | 89.2277 | 18.169 | 2013-05-15 09:15 | 12.988 | 30.0023 | 34.168 | 59.2254 | 0.23399 | 3616.766 | 15.234
2013-05-15 | 8:30 | 2013-05-15 08:30 | 59.7402 | 90.9102 | 18.168 | 2013-05-15 09:30 | 12.99 | 30.0069 | 34.157 | 60.9033 | -1.4439 | 3618.4439 | 13.5561
2013-05-15 | 8:45 | 2013-05-15 08:45 | 59.7948 | 90.9648 | 18.16 | 2013-05-15 09:45 | 12.99 | 30.0069 | 34.261 | 60.9579 | -1.4985 | 3618.4985 | 13.5015
2013-05-15 | 9:00 | 2013-05-15 09:00 | 59.5704 | 90.7404 | 18.179 | 2013-05-15 10:00 | 12.988 | 30.0023 | 34.093 | 60.7381 | -1.2787 | 3618.2787 | 13.7213
2013-05-15 | 9:15 | 2013-05-15 09:15 | 59.7115 | 90.8815 | 18.174 | 2013-05-15 10:15 | 12.985 | 29.9953 | 33.901 | 60.8862 | -1.4267 | 3618.4267 | 13.5733
2013-05-15 | 9:30 | 2013-05-15 09:30 | 59.6631 | 90.8331 | 18.166 | 2013-05-15 10:30 | 12.991 | 30.0092 | 33.797 | 60.8239 | -1.3645 | 3618.3645 | 13.6355
2013-05-15 | 9:45 | 2013-05-15 09:45 | 59.7128 | 90.8828 | 18.161 | 2013-05-15 10:45 | 12.991 | 30.0092 | 33.275 | 60.8736 | -1.4142 | 3618.4142 | 13.5858
2013-05-15 | 10:00 | 2013-05-15 10:00 | 59.7479 | 90.9179 | 18.157 | 2013-05-15 11:00 | 12.991 | 30.0092 | 32.708 | 60.9087 | -1.4493 | 3618.4493 | 13.5507
2013-05-15 | 10:15 | 2013-05-15 10:15 | 59.7775 | 90.9475 | 18.156 | 2013-05-15 11:15 | 12.991 | 30.0092 | 32.235 | 60.9383 | -1.4789 | 3618.4789 | 13.5211
2013-05-15 | 10:30 | 2013-05-15 10:30 | 59.8038 | 90.9738 | 18.154 | 2013-05-15 11:30 | 12.99 | 30.0069 | 31.519 | 60.9669 | -1.5075 | 3618.5075 | 13.4925
2013-05-15 | 10:45 | 2013-05-15 10:45 | 59.8245 | 90.9945 | 18.154 | 2013-05-15 11:45 | 12.992 | 30.0115 | 30.896 | 60.983 | -1.5236 | 3618.5236 | 13.4764
2013-05-15 | 11:00 | 2013-05-15 11:00 | 59.841 | 91.011 | 18.153 | 2013-05-15 12:00 | 12.991 | 30.0092 | 30.378 | 61.0018 | -1.5424 | 3618.5424 | 13.4576
2013-05-15 | 11:15 | 2013-05-15 11:15 | 59.8512 | 91.0212 | 18.153 | 2013-05-15 12:15 | 12.988 | 30.0023 | 29.892 | 61.0189 | -1.5595 | 3618.5595 | 13.4405
2013-05-15 | 11:30 | 2013-05-15 11:30 | 59.8646 | 91.0346 | 18.151 | 2013-05-15 12:30 | 12.986 | 29.9977 | 29.598 | 61.0369 | -1.5775 | 3618.5775 | 13.4225
2013-05-15 | 11:45 | 2013-05-15 11:45 | 59.8698 | 91.0398 | 18.15 | 2013-05-15 12:45 | 12.986 | 29.9977 | 29.326 | 61.0421 | -1.5827 | 3618.5827 | 13.4173
2013-05-15 | 12:00 | 2013-05-15 12:00 | 59.878 | 91.048 | 18.151 | 2013-05-15 13:00 | 12.986 | 29.9977 | 29.157 | 61.0503 | -1.5909 | 3618.5909 | 13.4091
2013-05-15 | 12:15 | 2013-05-15 12:15 | 59.8811 | 91.0511 | 18.149 | 2013-05-15 13:15 | 12.986 | 29.9977 | 29.179 | 61.0534 | -1.594 | 3618.594 | 13.406
2013-05-15 | 12:30 | 2013-05-15 12:30 | 59.6157 | 90.7857 | 18.164 | 2013-05-15 13:30 | 12.987 | 30 | 29.202 | 60.7857 | -1.3263 | 3618.3263 | 13.6737
2013-05-15 | 12:45 | 2013-05-15 12:45 | 59.7574 | 90.9274 | 18.17 | 2013-05-15 13:45 | 12.985 | 29.9953 | 29.202 | 60.9321 | -1.4726 | 3618.4726 | 13.5274
2013-05-15 | 13:00 | 2013-05-15 13:00 | 59.7941 | 90.9641 | 18.167 | 2013-05-15 14:00 | 12.982 | 29.9884 | 29.393 | 60.9757 | -1.5163 | 3618.5163 | 13.4837
2013-05-15 | 13:15 | 2013-05-15 13:15 | 59.8176 | 90.9876 | 18.165 | 2013-05-15 14:15 | 12.983 | 29.9907 | 29.62 | 60.9969 | -1.5375 | 3618.5375 | 13.4625
2013-05-15 | 13:30 | 2013-05-15 13:30 | 59.8338 | 91.0038 | 18.161 | 2013-05-15 14:30 | 12.982 | 29.9884 | 29.728 | 61.0154 | -1.556 | 3618.556 | 13.444
2013-05-15 | 13:45 | 2013-05-15 13:45 | 59.6446 | 90.8146 | 18.179 | 2013-05-15 14:45 | 12.977 | 29.9769 | 29.841 | 60.8377 | -1.3783 | 3618.3783 | 13.6217
2013-05-15 | 14:00 | 2013-05-15 14:00 | 59.5789 | 90.7489 | 18.194 | 2013-05-15 15:00 | 12.98 | 29.9838 | 29.943 | 60.7651 | -1.3057 | 3618.3057 | 13.6943
2013-05-15 | 14:15 | 2013-05-15 14:15 | 59.669 | 90.839 | 18.182 | 2013-05-15 15:15 | 12.975 | 29.9722 | 29.834 | 60.8667 | -1.4073 | 3618.4073 | 13.5927
2013-05-15 | 14:30 | 2013-05-15 14:30 | 59.7187 | 90.8887 | 18.174 | 2013-05-15 15:30 | 12.975 | 29.9722 | 29.892 | 60.9164 | -1.457 | 3618.457 | 13.543
2013-05-15 | 14:45 | 2013-05-15 14:45 | 59.7473 | 90.9173 | 18.169 | 2013-05-15 15:45 | 12.974 | 29.9699 | 29.865 | 60.9474 | -1.488 | 3618.488 | 13.512
2013-05-15 | 15:00 | 2013-05-15 15:00 | 59.7707 | 90.9407 | 18.164 | 2013-05-15 16:00 | 12.972 | 29.9653 | 29.931 | 60.9754 | -1.516 | 3618.516 | 13.484
2013-05-15 | 15:15 | 2013-05-15 15:15 | 59.787 | 90.957 | 18.161 | 2013-05-15 16:15 | 12.971 | 29.963 | 29.824 | 60.994 | -1.5346 | 3618.5346 | 13.4654
2013-05-15 | 15:30 | 2013-05-15 15:30 | 59.801 | 90.971 | 18.159 | 2013-05-15 16:30 | 12.973 | 29.9676 | 29.575 | 61.0034 | -1.544 | 3618.544 | 13.456
2013-05-15 | 15:45 | 2013-05-15 15:45 | 59.8125 | 90.9825 | 18.159 | 2013-05-15 16:45 | 12.969 | 29.9584 | 29.243 | 61.0241 | -1.5647 | 3618.5647 | 13.4353
2013-05-15 | 16:00 | 2013-05-15 16:00 | 59.8252 | 90.9952 | 18.175 | 2013-05-15 17:00 | 12.972 | 29.9653 | 28.899 | 61.0299 | -1.5705 | 3618.5705 | 13.4295
2013-05-15 | 16:15 | 2013-05-15 16:15 | 59.7569 | 90.9269 | 18.171 | 2013-05-15 17:15 | 12.971 | 29.963 | 28.669 | 60.9639 | -1.5045 | 3618.5045 | 13.4955
2013-05-15 | 16:30 | 2013-05-15 16:30 | 59.6794 | 90.8494 | 18.166 | 2013-05-15 17:30 | 12.972 | 29.9653 | 28.061 | 60.8841 | -1.4247 | 3618.4247 | 13.5753
2013-05-15 | 16:45 | 2013-05-15 16:45 | 59.7115 | 90.8815 | 18.161 | 2013-05-15 17:45 | 12.968 | 29.9561 | 27.233 | 60.9254 | -1.466 | 3618.466 | 13.534
2013-05-15 | 17:00 | 2013-05-15 17:00 | 59.7422 | 90.9122 | 18.157 | 2013-05-15 18:00 | 12.968 | 29.9561 | 26.737 | 60.9561 | -1.4967 | 3618.4967 | 13.5033
2013-05-15 | 17:15 | 2013-05-15 17:15 | 59.4643 | 90.6343 | 18.155 | 2013-05-15 18:15 | 12.966 | 29.9515 | 26.143 | 60.6828 | -1.2234 | 3618.2234 | 13.7766
2013-05-15 | 17:30 | 2013-05-15 17:30 | 59.1286 | 90.2986 | 18.15 | 2013-05-15 18:30 | 12.968 | 29.9561 | 25.456 | 60.3425 | -0.88311 | 3617.8831 | 14.1169
2013-05-15 | 17:45 | 2013-05-15 17:45 | 58.9363 | 90.1063 | 18.147 | 2013-05-15 18:45 | 12.965 | 29.9491 | 24.551 | 60.1572 | -0.69774 | 3617.6977 | 14.3023
2013-05-15 | 18:00 | 2013-05-15 18:00 | 59.0747 | 90.2447 | 18.144 | 2013-05-15 19:00 | 12.967 | 29.9538 | 23.513 | 60.2909 | -0.83152 | 3617.8315 | 14.1685
2013-05-15 | 18:15 | 2013-05-15 18:15 | 59.1944 | 90.3644 | 18.142 | 2013-05-15 19:15 | 12.965 | 29.9491 | 22.221 | 60.4153 | -0.95584 | 3617.9558 | 14.0442
2013-05-15 | 18:30 | 2013-05-15 18:30 | 59.2967 | 90.4667 | 18.141 | 2013-05-15 19:30 | 12.971 | 29.963 | 20.556 | 60.5037 | -1.0443 | 3618.0443 | 13.9557
2013-05-15 | 18:45 | 2013-05-15 18:45 | 59.3604 | 90.5304 | 18.14 | 2013-05-15 19:45 | 12.971 | 29.963 | 18.611 | 60.5674 | -1.108 | 3618.108 | 13.892
2013-05-15 | 19:00 | 2013-05-15 19:00 | 59.3731 | 90.5431 | 18.139 | 2013-05-15 20:00 | 12.975 | 29.9722 | 16.885 | 60.5709 | -1.1114 | 3618.1114 | 13.8886
2013-05-15 | 19:15 | 2013-05-15 19:15 | 59.4454 | 90.6154 | 18.137 | 2013-05-15 20:15 | 12.977 | 29.9769 | 15.509 | 60.6385 | -1.1791 | 3618.1791 | 13.8209
2013-05-15 | 19:30 | 2013-05-15 19:30 | 59.5112 | 90.6812 | 18.139 | 2013-05-15 20:30 | 12.978 | 29.9792 | 14.403 | 60.702 | -1.2426 | 3618.2426 | 13.7574
2013-05-15 | 19:45 | 2013-05-15 19:45 | 59.5651 | 90.7351 | 18.137 | 2013-05-15 20:45 | 12.978 | 29.9792 | 13.436 | 60.7559 | -1.2965 | 3618.2965 | 13.7035
2013-05-15 | 20:00 | 2013-05-15 20:00 | 59.5203 | 90.6903 | 18.136 | 2013-05-15 21:00 | 12.979 | 29.9815 | 12.604 | 60.7088 | -1.2494 | 3618.2494 | 13.7506
2013-05-15 | 20:15 | 2013-05-15 20:15 | 59.4765 | 90.6465 | 18.135 | 2013-05-15 21:15 | 12.982 | 29.9884 | 11.8 | 60.6581 | -1.1987 | 3618.1987 | 13.8013
2013-05-15 | 20:30 | 2013-05-15 20:30 | 59.5272 | 90.6972 | 18.134 | 2013-05-15 21:30 | 12.983 | 29.9907 | 10.97 | 60.7065 | -1.2471 | 3618.2471 | 13.7529
2013-05-15 | 20:45 | 2013-05-15 20:45 | 59.4412 | 90.6112 | 18.133 | 2013-05-15 21:45 | 12.983 | 29.9907 | 10.241 | 60.6205 | -1.1611 | 3618.1611 | 13.8389
2013-05-15 | 21:00 | 2013-05-15 21:00 | 58.387 | 89.557 | 18.148 | 2013-05-15 22:00 | 12.982 | 29.9884 | 9.482 | 59.5686 | -0.10917 | 3617.1092 | 14.8908
2013-05-15 | 21:15 | 2013-05-15 21:15 | 59.4366 | 90.6066 | 18.154 | 2013-05-15 22:15 | 12.98 | 29.9838 | 8.902 | 60.6228 | -1.1634 | 3618.1634 | 13.8366
2013-05-15 | 21:30 | 2013-05-15 21:30 | 59.5204 | 90.6904 | 18.156 | 2013-05-15 22:30 | 12.98 | 29.9838 | 8.482 | 60.7066 | -1.2472 | 3618.2472 | 13.7528
2013-05-15 | 21:45 | 2013-05-15 21:45 | 59.5814 | 90.7514 | 18.154 | 2013-05-15 22:45 | 12.98 | 29.9838 | 8.194 | 60.7676 | -1.3082 | 3618.3082 | 13.6918
2013-05-15 | 22:00 | 2013-05-15 22:00 | 59.6295 | 90.7995 | 18.15 | 2013-05-15 23:00 | 12.972 | 29.9653 | 8.029 | 60.8342 | -1.3748 | 3618.3748 | 13.6252
2013-05-15 | 22:15 | 2013-05-15 22:15 | 59.594 | 90.764 | 18.169 | 2013-05-15 23:15 | 12.972 | 29.9653 | 8.114 | 60.7987 | -1.3393 | 3618.3393 | 13.6607
2013-05-15 | 22:30 | 2013-05-15 22:30 | 59.6211 | 90.7911 | 18.161 | 2013-05-15 23:30 | 12.972 | 29.9653 | 8.729 | 60.8258 | -1.3664 | 3618.3664 | 13.6336
2013-05-15 | 22:45 | 2013-05-15 22:45 | 59.6563 | 90.8263 | 18.154 | 2013-05-15 23:45 | 12.969 | 29.9584 | 9.606 | 60.8679 | -1.4085 | 3618.4085 | 13.5915
2013-05-15 | 23:00 | 2013-05-15 23:00 | 59.6835 | 90.8535 | 18.149 | 2013-05-16 | 12.968 | 29.9561 | 9.925 | 60.8974 | -1.438 | 3618.438 | 13.562
2013-05-15 | 23:15 | 2013-05-15 23:15 | 59.7075 | 90.8775 | 18.146 | 2013-05-16 00:15 | 12.964 | 29.9468 | 10.137 | 60.9307 | -1.4712 | 3618.4713 | 13.5287
2013-05-15 | 23:30 | 2013-05-15 23:30 | 59.7264 | 90.8964 | 18.145 | 2013-05-16 00:30 | 12.97 | 29.9607 | 10.284 | 60.9357 | -1.4763 | 3618.4763 | 13.5237
2013-05-15 | 23:45 | 2013-05-15 23:45 | 59.7407 | 90.9107 | 18.143 | 2013-05-16 00:45 | 12.967 | 29.9538 | 10.509 | 60.9569 | -1.4975 | 3618.4975 | 13.5025
2013-05-16 | 0:00 | 2013-05-16 | 59.7535 | 90.9235 | 18.142 | 2013-05-16 01:00 | 12.964 | 29.9468 | 10.655 | 60.9767 | -1.5172 | 3618.5172 | 13.4828
2013-05-16 | 0:15 | 2013-05-16 00:15 | 59.7686 | 90.9386 | 18.141 | 2013-05-16 01:15 | 12.966 | 29.9515 | 10.609 | 60.9871 | -1.5277 | 3618.5277 | 13.4723
2013-05-16 | 0:30 | 2013-05-16 00:30 | 59.7813 | 90.9513 | 18.14 | 2013-05-16 01:30 | 12.964 | 29.9468 | 10.545 | 61.0045 | -1.545 | 3618.5451 | 13.4549
2013-05-16 | 0:45 | 2013-05-16 00:45 | 59.7903 | 90.9603 | 18.14 | 2013-05-16 01:45 | 12.963 | 29.9445 | 10.446 | 61.0158 | -1.5564 | 3618.5564 | 13.4436
2013-05-16 | 1:00 | 2013-05-16 01:00 | 59.8026 | 90.9726 | 18.139 | 2013-05-16 02:00 | 12.965 | 29.9491 | 10.346 | 61.0234 | -1.564 | 3618.564 | 13.436
2013-05-16 | 1:15 | 2013-05-16 01:15 | 59.8082 | 90.9782 | 18.139 | 2013-05-16 02:15 | 12.965 | 29.9491 | 10.137 | 61.029 | -1.5696 | 3618.5696 | 13.4304
2013-05-16 | 1:30 | 2013-05-16 01:30 | 59.8148 | 90.9848 | 18.137 | 2013-05-16 02:30 | 12.964 | 29.9468 | 9.791 | 61.038 | -1.5785 | 3618.5786 | 13.4214
2013-05-16 | 1:45 | 2013-05-16 01:45 | 59.8228 | 90.9928 | 18.136 | 2013-05-16 02:45 | 12.964 | 29.9468 | 9.329 | 61.046 | -1.5865 | 3618.5865 | 13.4135
2013-05-16 | 2:00 | 2013-05-16 02:00 | 59.8295 | 90.9995 | 18.135 | 2013-05-16 03:00 | 12.962 | 29.9422 | 8.846 | 61.0573 | -1.5979 | 3618.5979 | 13.4021
2013-05-16 | 2:15 | 2013-05-16 02:15 | 59.8349 | 91.0049 | 18.135 | 2013-05-16 03:15 | 12.961 | 29.9399 | 8.578 | 61.065 | -1.6056 | 3618.6056 | 13.3944
2013-05-16 | 2:30 | 2013-05-16 02:30 | 59.8387 | 91.0087 | 18.134 | 2013-05-16 03:30 | 12.965 | 29.9491 | 8.414 | 61.0596 | -1.6001 | 3618.6001 | 13.3999
2013-05-16 | 2:45 | 2013-05-16 02:45 | 59.845 | 91.015 | 18.133 | 2013-05-16 03:45 | 12.965 | 29.9491 | 8.095 | 61.0658 | -1.6064 | 3618.6064 | 13.3936
2013-05-16 | 3:00 | 2013-05-16 03:00 | 59.8487 | 91.0187 | 18.133 | 2013-05-16 04:00 | 12.965 | 29.9491 | 7.736 | 61.0695 | -1.6101 | 3618.6101 | 13.3899
2013-05-16 | 3:15 | 2013-05-16 03:15 | 59.8529 | 91.0229 | 18.133 | 2013-05-16 04:15 | 12.964 | 29.9468 | 7.559 | 61.0761 | -1.6166 | 3618.6166 | 13.3834
2013-05-16 | 3:30 | 2013-05-16 03:30 | 59.8577 | 91.0277 | 18.133 | 2013-05-16 04:30 | 12.964 | 29.9468 | 7.564 | 61.0809 | -1.6215 | 3618.6215 | 13.3785
2013-05-16 | 3:45 | 2013-05-16 03:45 | 59.8618 | 91.0318 | 18.131 | 2013-05-16 04:45 | 12.96 | 29.9376 | 7.47 | 61.0942 | -1.6348 | 3618.6348 | 13.3652
2013-05-16 | 4:00 | 2013-05-16 04:00 | 59.868 | 91.038 | 18.132 | 2013-05-16 05:00 | 12.962 | 29.9422 | 7.382 | 61.0958 | -1.6364 | 3618.6364 | 13.3636
2013-05-16 | 4:15 | 2013-05-16 04:15 | 59.8712 | 91.0412 | 18.132 | 2013-05-16 05:15 | 12.96 | 29.9376 | 7.604 | 61.1036 | -1.6442 | 3618.6442 | 13.3558
2013-05-16 | 4:30 | 2013-05-16 04:30 | 59.8743 | 91.0443 | 18.132 | 2013-05-16 05:30 | 12.961 | 29.9399 | 7.879 | 61.1044 | -1.645 | 3618.645 | 13.355
2013-05-16 | 4:45 | 2013-05-16 04:45 | 59.784 | 90.954 | 18.131 | 2013-05-16 05:45 | 12.961 | 29.9399 | 8.22 | 61.0141 | -1.5547 | 3618.5547 | 13.4453
2013-05-16 | 5:00 | 2013-05-16 05:00 | 59.7932 | 90.9632 | 18.13 | 2013-05-16 06:00 | 12.961 | 29.9399 | 9.283 | 61.0233 | -1.5639 | 3618.5639 | 13.4361
2013-05-16 | 5:15 | 2013-05-16 05:15 | 59.8084 | 90.9784 | 18.13 | 2013-05-16 06:15 | 12.963 | 29.9445 | 13.017 | 61.0339 | -1.5745 | 3618.5745 | 13.4255
2013-05-16 | 5:30 | 2013-05-16 05:30 | 59.8259 | 90.9959 | 18.13 | 2013-05-16 06:30 | 12.96 | 29.9376 | 17.422 | 61.0583 | -1.5989 | 3618.5989 | 13.4011
2013-05-16 | 5:45 | 2013-05-16 05:45 | 59.5917 | 90.7617 | 18.151 | 2013-05-16 06:45 | 12.958 | 29.933 | 21.285 | 60.8287 | -1.3693 | 3618.3693 | 13.6307
2013-05-16 | 6:00 | 2013-05-16 06:00 | 59.6239 | 90.7939 | 18.156 | 2013-05-16 07:00 | 12.96 | 29.9376 | 24.278 | 60.8563 | -1.3969 | 3618.3969 | 13.6031
2013-05-16 | 6:15 | 2013-05-16 06:15 | 59.6806 | 90.8506 | 18.154 | 2013-05-16 07:15 | 12.959 | 29.9353 | 26.658 | 60.9153 | -1.4559 | 3618.4559 | 13.5441
2013-05-16 | 6:30 | 2013-05-16 06:30 | 59.7219 | 90.8919 | 18.15 | 2013-05-16 07:30 | 12.955 | 29.9261 | 28.716 | 60.9658 | -1.5064 | 3618.5064 | 13.4936
2013-05-16 | 6:45 | 2013-05-16 06:45 | 59.7549 | 90.9249 | 18.147 | 2013-05-16 07:45 | 12.955 | 29.9261 | 30.193 | 60.9989 | -1.5394 | 3618.5394 | 13.4606
2013-05-16 | 7:00 | 2013-05-16 07:00 | 59.7816 | 90.9516 | 18.142 | 2013-05-16 08:00 | 12.954 | 29.9237 | 31.99 | 61.0279 | -1.5684 | 3618.5685 | 13.4315
2013-05-16 | 7:15 | 2013-05-16 07:15 | 59.8067 | 90.9767 | 18.141 | 2013-05-16 08:15 | 12.952 | 29.9191 | 32.507 | 61.0576 | -1.5982 | 3618.5982 | 13.4018
2013-05-16 | 7:30 | 2013-05-16 07:30 | 59.8239 | 90.9939 | 18.141 | 2013-05-16 08:30 | 12.954 | 29.9237 | 32.861 | 61.0702 | -1.6107 | 3618.6108 | 13.3892
2013-05-16 | 7:45 | 2013-05-16 07:45 | 58.3346 | 89.5046 | 18.185 | 2013-05-16 08:45 | 12.954 | 29.9237 | 33.288 | 59.5809 | -0.12145 | 3617.1215 | 14.8785
2013-05-16 | 8:00 | 2013-05-16 08:00 | 57.2797 | 88.4497 | 18.197 | 2013-05-16 09:00 | 12.958 | 29.933 | 33.592 | 58.5167 | 0.94269 | 3616.0573 | 15.9427
2013-05-16 | 8:15 | 2013-05-16 08:15 | 57.7104 | 88.8804 | 18.195 | 2013-05-16 09:15 | 12.953 | 29.9214 | 33.822 | 58.959 | 0.50044 | 3616.4996 | 15.5004
2013-05-16 | 8:30 | 2013-05-16 08:30 | 59.1986 | 90.3686 | 18.194 | 2013-05-16 09:30 | 12.953 | 29.9214 | 34.177 | 60.4472 | -0.98776 | 3617.9878 | 14.0122
2013-05-16 | 8:45 | 2013-05-16 08:45 | 55.963 | 87.133 | 18.191 | 2013-05-16 09:45 | 12.952 | 29.9191 | 34.511 | 57.2139 | 2.2455 | 3614.7545 | 17.2455
2013-05-16 | 9:00 | 2013-05-16 09:00 | 57.1811 | 88.3511 | 18.206 | 2013-05-16 10:00 | 12.954 | 29.9237 | 34.783 | 58.4274 | 1.0321 | 3615.968 | 16.032
2013-05-16 | 9:15 | 2013-05-16 09:15 | 58.5277 | 89.6977 | 18.222 | 2013-05-16 10:15 | 12.958 | 29.933 | 34.706 | 59.7647 | -0.30531 | 3617.3053 | 14.6947
2013-05-16 | 9:30 | 2013-05-16 09:30 | 58.7826 | 89.9526 | 18.2 | 2013-05-16 10:30 | 12.955 | 29.9261 | 34.506 | 60.0266 | -0.56714 | 3617.5671 | 14.4329
2013-05-16 | 9:45 | 2013-05-16 09:45 | 58.9906 | 90.1606 | 18.178 | 2013-05-16 10:45 | 12.958 | 29.933 | 33.835 | 60.2276 | -0.76821 | 3617.7682 | 14.2318
2013-05-16 | 10:00 | 2013-05-16 10:00 | 59.1422 | 90.3122 | 18.169 | 2013-05-16 11:00 | 12.959 | 29.9353 | 33.373 | 60.3769 | -0.9175 | 3617.9175 | 14.0825
2013-05-16 | 10:15 | 2013-05-16 10:15 | 59.2583 | 90.4283 | 18.163 | 2013-05-16 11:15 | 12.957 | 29.9307 | 32.912 | 60.4976 | -1.0382 | 3618.0382 | 13.9618
2013-05-16 | 10:30 | 2013-05-16 10:30 | 59.3516 | 90.5216 | 18.16 | 2013-05-16 11:30 | 12.959 | 29.9353 | 32.368 | 60.5863 | -1.1269 | 3618.1269 | 13.8731
2013-05-16 | 10:45 | 2013-05-16 10:45 | 59.4258 | 90.5958 | 18.158 | 2013-05-16 11:45 | 12.957 | 29.9307 | 31.446 | 60.6651 | -1.2057 | 3618.2057 | 13.7943
2013-05-16 | 11:00 | 2013-05-16 11:00 | 59.4849 | 90.6549 | 18.157 | 2013-05-16 12:00 | 12.959 | 29.9353 | 31.04 | 60.7196 | -1.2602 | 3618.2602 | 13.7398
2013-05-16 | 11:15 | 2013-05-16 11:15 | 59.5321 | 90.7021 | 18.157 | 2013-05-16 12:15 | 12.956 | 29.9284 | 30.279 | 60.7737 | -1.3143 | 3618.3143 | 13.6857
2013-05-16 | 11:30 | 2013-05-16 11:30 | 59.5756 | 90.7456 | 18.157 | 2013-05-16 12:30 | 12.955 | 29.9261 | 29.694 | 60.8195 | -1.3601 | 3618.3601 | 13.6399
2013-05-16 | 11:45 | 2013-05-16 11:45 | 59.6089 | 90.7789 | 18.156 | 2013-05-16 12:45 | 12.954 | 29.9237 | 29.233 | 60.8552 | -1.3957 | 3618.3958 | 13.6042
2013-05-16 | 12:00 | 2013-05-16 12:00 | 59.6352 | 90.8052 | 18.155 | 2013-05-16 13:00 | 12.953 | 29.9214 | 29.039 | 60.8838 | -1.4244 | 3618.4244 | 13.5756
2013-05-16 | 12:15 | 2013-05-16 12:15 | 59.6588 | 90.8288 | 18.154 | 2013-05-16 13:15 | 12.95 | 29.9145 | 28.954 | 60.9143 | -1.4549 | 3618.4549 | 13.5451
2013-05-16 | 12:30 | 2013-05-16 12:30 | 59.6756 | 90.8456 | 18.153 | 2013-05-16 13:30 | 12.952 | 29.9191 | 28.895 | 60.9265 | -1.4671 | 3618.4671 | 13.5329
2013-05-16 | 12:45 | 2013-05-16 12:45 | 59.6892 | 90.8592 | 18.153 | 2013-05-16 13:45 | 12.949 | 29.9122 | 29.021 | 60.947 | -1.4876 | 3618.4876 | 13.5124
2013-05-16 | 13:00 | 2013-05-16 13:00 | 59.7045 | 90.8745 | 18.151 | 2013-05-16 14:00 | 12.948 | 29.9099 | 29.097 | 60.9646 | -1.5052 | 3618.5052 | 13.4948
2013-05-16 | 13:15 | 2013-05-16 13:15 | 59.4788 | 90.6488 | 18.166 | 2013-05-16 14:15 | 12.945 | 29.903 | 29.319 | 60.7458 | -1.2864 | 3618.2864 | 13.7136
2013-05-16 | 13:30 | 2013-05-16 13:30 | 59.6003 | 90.7703 | 18.17 | 2013-05-16 14:30 | 12.942 | 29.896 | 29.575 | 60.8743 | -1.4149 | 3618.4149 | 13.5851
2013-05-16 | 13:45 | 2013-05-16 13:45 | 59.6413 | 90.8113 | 18.168 | 2013-05-16 14:45 | 12.939 | 29.8891 | 29.753 | 60.9222 | -1.4628 | 3618.4628 | 13.5372
2013-05-16 | 14:00 | 2013-05-16 14:00 | 59.6654 | 90.8354 | 18.166 | 2013-05-16 15:00 | 12.94 | 29.8914 | 29.838 | 60.944 | -1.4846 | 3618.4846 | 13.5154
2013-05-16 | 14:15 | 2013-05-16 14:15 | 59.6816 | 90.8516 | 18.161 | 2013-05-16 15:15 | 12.937 | 29.8845 | 29.964 | 60.9671 | -1.5077 | 3618.5077 | 13.4923
2013-05-16 | 14:30 | 2013-05-16 14:30 | 59.6938 | 90.8638 | 18.157 | 2013-05-16 15:30 | 12.935 | 29.8799 | 30.15 | 60.9839 | -1.5245 | 3618.5245 | 13.4755
2013-05-16 | 14:45 | 2013-05-16 14:45 | 59.7044 | 90.8744 | 18.156 | 2013-05-16 15:45 | 12.934 | 29.8775 | 29.956 | 60.9969 | -1.5375 | 3618.5375 | 13.4625
2013-05-16 | 15:00 | 2013-05-16 15:00 | 59.712 | 90.882 | 18.153 | 2013-05-16 16:00 | 12.935 | 29.8799 | 29.623 | 61.0022 | -1.5427 | 3618.5427 | 13.4573
2013-05-16 | 15:15 | 2013-05-16 15:15 | 59.7189 | 90.8889 | 18.152 | 2013-05-16 16:15 | 12.935 | 29.8799 | 29.219 | 61.0091 | -1.5496 | 3618.5496 | 13.4504
2013-05-16 | 15:30 | 2013-05-16 15:30 | 59.7077 | 90.8777 | 18.152 | 2013-05-16 16:30 | 12.937 | 29.8845 | 28.963 | 60.9932 | -1.5338 | 3618.5338 | 13.4662
2013-05-16 | 15:45 | 2013-05-16 15:45 | 59.5465 | 90.7165 | 18.149 | 2013-05-16 16:45 | 12.934 | 29.8775 | 28.751 | 60.839 | -1.3795 | 3618.3796 | 13.6204
2013-05-16 | 16:00 | 2013-05-16 16:00 | 59.459 | 90.629 | 18.148 | 2013-05-16 17:00 | 12.936 | 29.8822 | 28.472 | 60.7468 | -1.2874 | 3618.2874 | 13.7126
2013-05-16 | 16:15 | 2013-05-16 16:15 | 59.37 | 90.54 | 18.147 | 2013-05-16 17:15 | 12.937 | 29.8845 | 28.029 | 60.6555 | -1.1961 | 3618.1961 | 13.8039
2013-05-16 | 16:30 | 2013-05-16 16:30 | 59.3264 | 90.4964 | 18.144 | 2013-05-16 17:30 | 12.936 | 29.8822 | 27.58 | 60.6142 | -1.1548 | 3618.1548 | 13.8452
2013-05-16 | 16:45 | 2013-05-16 16:45 | 59.3938 | 90.5638 | 18.143 | 2013-05-16 17:45 | 12.939 | 29.8891 | 27.041 | 60.6747 | -1.2153 | 3618.2153 | 13.7847
2013-05-16 | 17:00 | 2013-05-16 17:00 | 59.4492 | 90.6192 | 18.142 | 2013-05-16 18:00 | 12.937 | 29.8845 | 26.465 | 60.7347 | -1.2753 | 3618.2753 | 13.7247
2013-05-16 | 17:15 | 2013-05-16 17:15 | 59.4959 | 90.6659 | 18.141 | 2013-05-16 18:15 | 12.936 | 29.8822 | 25.8 | 60.7837 | -1.3243 | 3618.3243 | 13.6757
2013-05-16 | 17:30 | 2013-05-16 17:30 | 59.5361 | 90.7061 | 18.141 | 2013-05-16 18:30 | 12.937 | 29.8845 | 24.906 | 60.8216 | -1.3622 | 3618.3622 | 13.6378
2013-05-16 | 17:45 | 2013-05-16 17:45 | 59.5721 | 90.7421 | 18.139 | 2013-05-16 18:45 | 12.937 | 29.8845 | 23.775 | 60.8576 | -1.3982 | 3618.3982 | 13.6018
2013-05-16 | 18:00 | 2013-05-16 18:00 | 59.6024 | 90.7724 | 18.139 | 2013-05-16 19:00 | 12.938 | 29.8868 | 22.387 | 60.8856 | -1.4262 | 3618.4262 | 13.5738
2013-05-16 | 18:15 | 2013-05-16 18:15 | 59.5602 | 90.7302 | 18.138 | 2013-05-16 19:15 | 12.941 | 29.8937 | 20.712 | 60.8365 | -1.3771 | 3618.3771 | 13.6229
2013-05-16 | 18:30 | 2013-05-16 18:30 | 59.5831 | 90.7531 | 18.136 | 2013-05-16 19:30 | 12.94 | 29.8914 | 18.727 | 60.8617 | -1.4023 | 3618.4023 | 13.5977
2013-05-16 | 18:45 | 2013-05-16 18:45 | 59.6139 | 90.7839 | 18.137 | 2013-05-16 19:45 | 12.941 | 29.8937 | 16.498 | 60.8902 | -1.4308 | 3618.4308 | 13.5692
2013-05-16 | 19:00 | 2013-05-16 19:00 | 58.5897 | 89.7597 | 18.138 | 2013-05-16 20:00 | 12.943 | 29.8983 | 14.606 | 59.8614 | -0.40196 | 3617.402 | 14.598
2013-05-16 | 19:15 | 2013-05-16 19:15 | 59.3857 | 90.5557 | 18.159 | 2013-05-16 20:15 | 12.944 | 29.9006 | 13.209 | 60.6551 | -1.1956 | 3618.1957 | 13.8043
2013-05-16 | 19:30 | 2013-05-16 19:30 | 59.0067 | 90.1767 | 18.161 | 2013-05-16 20:30 | 12.944 | 29.9006 | 12.163 | 60.2761 | -0.81665 | 3617.8167 | 14.1833
2013-05-16 | 19:45 | 2013-05-16 19:45 | 58.9309 | 90.1009 | 18.157 | 2013-05-16 20:45 | 12.947 | 29.9076 | 11.321 | 60.1933 | -0.73392 | 3617.7339 | 14.2661
2013-05-16 | 20:00 | 2013-05-16 20:00 | 59.0648 | 90.2348 | 18.15 | 2013-05-16 21:00 | 12.947 | 29.9076 | 10.691 | 60.3272 | -0.86782 | 3617.8678 | 14.1322
2013-05-16 | 20:15 | 2013-05-16 20:15 | 59.1775 | 90.3475 | 18.146 | 2013-05-16 21:15 | 12.947 | 29.9076 | 10.036 | 60.4399 | -0.98052 | 3617.9805 | 14.0195
2013-05-16 | 20:30 | 2013-05-16 20:30 | 59.2713 | 90.4413 | 18.143 | 2013-05-16 21:30 | 12.952 | 29.9191 | 9.522 | 60.5222 | -1.0628 | 3618.0628 | 13.9372
2013-05-16 | 20:45 | 2013-05-16 20:45 | 59.3482 | 90.5182 | 18.142 | 2013-05-16 21:45 | 12.953 | 29.9214 | 9.282 | 60.5968 | -1.1374 | 3618.1374 | 13.8626
2013-05-16 | 21:00 | 2013-05-16 21:00 | 59.4138 | 90.5838 | 18.14 | 2013-05-16 22:00 | 12.952 | 29.9191 | 9.195 | 60.6647 | -1.2053 | 3618.2053 | 13.7947
2013-05-16 | 21:15 | 2013-05-16 21:15 | 59.4698 | 90.6398 | 18.141 | 2013-05-16 22:15 | 12.955 | 29.9261 | 9.001 | 60.7138 | -1.2543 | 3618.2543 | 13.7457
2013-05-16 | 21:30 | 2013-05-16 21:30 | 59.5191 | 90.6891 | 18.14 | 2013-05-16 22:30 | 12.952 | 29.9191 | 8.886 | 60.77 | -1.3106 | 3618.3106 | 13.6894
2013-05-16 | 21:45 | 2013-05-16 21:45 | 59.5606 | 90.7306 | 18.139 | 2013-05-16 22:45 | 12.95 | 29.9145 | 8.759 | 60.8161 | -1.3567 | 3618.3567 | 13.6433
2013-05-16 | 22:00 | 2013-05-16 22:00 | 59.5951 | 90.7651 | 18.139 | 2013-05-16 23:00 | 12.95 | 29.9145 | 8.649 | 60.8506 | -1.3912 | 3618.3912 | 13.6088
2013-05-16 | 22:15 | 2013-05-16 22:15 | 59.543 | 90.713 | 18.138 | 2013-05-16 23:15 | 12.95 | 29.9145 | 8.527 | 60.7985 | -1.3391 | 3618.3391 | 13.6609
2013-05-16 | 22:30 | 2013-05-16 22:30 | 59.5786 | 90.7486 | 18.138 | 2013-05-16 23:30 | 12.951 | 29.9168 | 8.475 | 60.8318 | -1.3724 | 3618.3724 | 13.6276
2013-05-16 | 22:45 | 2013-05-16 22:45 | 59.6102 | 90.7802 | 18.137 | 2013-05-16 23:45 | 12.951 | 29.9168 | 8.391 | 60.8634 | -1.404 | 3618.404 | 13.596
2013-05-16 | 23:00 | 2013-05-16 23:00 | 59.6342 | 90.8042 | 18.137 | 2013-05-17 | 12.946 | 29.9053 | 8.244 | 60.8989 | -1.4395 | 3618.4395 | 13.5605
2013-05-16 | 23:15 | 2013-05-16 23:15 | 59.6544 | 90.8244 | 18.136 | 2013-05-17 00:15 | 12.945 | 29.903 | 8.083 | 60.9214 | -1.462 | 3618.462 | 13.538
2013-05-16 | 23:30 | 2013-05-16 23:30 | 59.6756 | 90.8456 | 18.148 | 2013-05-17 00:30 | 12.946 | 29.9053 | 8.013 | 60.9403 | -1.4809 | 3618.4809 | 13.5191
2013-05-16 | 23:45 | 2013-05-16 23:45 | 59.6912 | 90.8612 | 18.148 | 2013-05-17 00:45 | 12.948 | 29.9099 | 8.033 | 60.9513 | -1.4919 | 3618.4919 | 13.5081
2013-05-17 | 0:00 | 2013-05-17 | 59.7038 | 90.8738 | 18.143 | 2013-05-17 01:00 | 12.946 | 29.9053 | 8.053 | 60.9685 | -1.5091 | 3618.5091 | 13.4909
2013-05-17 | 0:15 | 2013-05-17 00:15 | 59.7151 | 90.8851 | 18.139 | 2013-05-17 01:15 | 12.946 | 29.9053 | 8.126 | 60.9798 | -1.5204 | 3618.5204 | 13.4796
2013-05-17 | 0:30 | 2013-05-17 00:30 | 59.7262 | 90.8962 | 18.137 | 2013-05-17 01:30 | 12.946 | 29.9053 | 8.281 | 60.9909 | -1.5315 | 3618.5315 | 13.4685
2013-05-17 | 0:45 | 2013-05-17 00:45 | 59.7342 | 90.9042 | 18.135 | 2013-05-17 01:45 | 12.945 | 29.903 | 8.29 | 61.0012 | -1.5418 | 3618.5418 | 13.4582
2013-05-17 | 1:00 | 2013-05-17 01:00 | 59.7432 | 90.9132 | 18.135 | 2013-05-17 02:00 | 12.938 | 29.8868 | 8.214 | 61.0264 | -1.567 | 3618.567 | 13.433
2013-05-17 | 1:15 | 2013-05-17 01:15 | 59.7513 | 90.9213 | 18.133 | 2013-05-17 02:15 | 12.94 | 29.8914 | 8.324 | 61.0299 | -1.5705 | 3618.5705 | 13.4295
2013-05-17 | 1:30 | 2013-05-17 01:30 | 59.7556 | 90.9256 | 18.133 | 2013-05-17 02:30 | 12.936 | 29.8822 | 8.495 | 61.0434 | -1.584 | 3618.584 | 13.416
2013-05-17 | 1:45 | 2013-05-17 01:45 | 59.7611 | 90.9311 | 18.132 | 2013-05-17 02:45 | 12.936 | 29.8822 | 8.562 | 61.0489 | -1.5895 | 3618.5895 | 13.4105
2013-05-17 | 2:00 | 2013-05-17 02:00 | 59.7583 | 90.9283 | 18.132 | 2013-05-17 03:00 | 12.932 | 29.8729 | 8.457 | 61.0554 | -1.596 | 3618.596 | 13.404
2013-05-17 | 2:15 | 2013-05-17 02:15 | 59.761 | 90.931 | 18.131 | 2013-05-17 03:15 | 12.931 | 29.8706 | 8.369 | 61.0604 | -1.601 | 3618.601 | 13.399
2013-05-17 | 2:30 | 2013-05-17 02:30 | 59.6726 | 90.8426 | 18.129 | 2013-05-17 03:30 | 12.931 | 29.8706 | 8.354 | 60.972 | -1.5126 | 3618.5126 | 13.4874
2013-05-17 | 2:45 | 2013-05-17 02:45 | 59.5977 | 90.7677 | 18.129 | 2013-05-17 03:45 | 12.93 | 29.8683 | 8.383 | 60.8994 | -1.44 | 3618.44 | 13.56
2013-05-17 | 3:00 | 2013-05-17 03:00 | 59.5888 | 90.7588 | 18.13 | 2013-05-17 04:00 | 12.934 | 29.8775 | 8.609 | 60.8813 | -1.4219 | 3618.4219 | 13.5781
2013-05-17 | 3:15 | 2013-05-17 03:15 | 59.5561 | 90.7261 | 18.128 | 2013-05-17 04:15 | 12.931 | 29.8706 | 8.788 | 60.8555 | -1.3961 | 3618.3961 | 13.6039
2013-05-17 | 3:30 | 2013-05-17 03:30 | 59.4984 | 90.6684 | 18.127 | 2013-05-17 04:30 | 12.93 | 29.8683 | 8.922 | 60.8001 | -1.3407 | 3618.3407 | 13.6593
2013-05-17 | 3:45 | 2013-05-17 03:45 | 59.5385 | 90.7085 | 18.127 | 2013-05-17 04:45 | 12.931 | 29.8706 | 8.982 | 60.8379 | -1.3785 | 3618.3785 | 13.6215
2013-05-17 | 4:00 | 2013-05-17 04:00 | 59.5751 | 90.7451 | 18.127 | 2013-05-17 05:00 | 12.934 | 29.8775 | 9.077 | 60.8676 | -1.4082 | 3618.4082 | 13.5918
2013-05-17 | 4:15 | 2013-05-17 04:15 | 59.5114 | 90.6814 | 18.126 | 2013-05-17 05:15 | 12.936 | 29.8822 | 9.279 | 60.7992 | -1.3398 | 3618.3398 | 13.6602
2013-05-17 | 4:30 | 2013-05-17 04:30 | 59.3453 | 90.5153 | 18.146 | 2013-05-17 05:30 | 12.936 | 29.8822 | 9.356 | 60.6331 | -1.1737 | 3618.1737 | 13.8263
2013-05-17 | 4:45 | 2013-05-17 04:45 | 59.4618 | 90.6318 | 18.15 | 2013-05-17 05:45 | 12.936 | 29.8822 | 9.353 | 60.7496 | -1.2902 | 3618.2902 | 13.7098
2013-05-17 | 5:00 | 2013-05-17 05:00 | 59.5262 | 90.6962 | 18.15 | 2013-05-17 06:00 | 12.94 | 29.8914 | 9.241 | 60.8048 | -1.3454 | 3618.3454 | 13.6546
2013-05-17 | 5:15 | 2013-05-17 05:15 | 59.5736 | 90.7436 | 18.148 | 2013-05-17 06:15 | 12.943 | 29.8983 | 9.324 | 60.8453 | -1.3859 | 3618.3859 | 13.6141
2013-05-17 | 5:30 | 2013-05-17 05:30 | 59.6086 | 90.7786 | 18.143 | 2013-05-17 06:30 | 12.945 | 29.903 | 9.413 | 60.8757 | -1.4162 | 3618.4162 | 13.5838
2013-05-17 | 5:45 | 2013-05-17 05:45 | 59.6418 | 90.8118 | 18.141 | 2013-05-17 06:45 | 12.946 | 29.9053 | 9.51 | 60.9065 | -1.4471 | 3618.4471 | 13.5529
2013-05-17 | 6:00 | 2013-05-17 06:00 | 59.5641 | 90.7341 | 18.139 | 2013-05-17 07:00 | 12.945 | 29.903 | 9.814 | 60.8312 | -1.3717 | 3618.3717 | 13.6283
2013-05-17 | 6:15 | 2013-05-17 06:15 | 59.5992 | 90.7692 | 18.138 | 2013-05-17 07:15 | 12.947 | 29.9076 | 10.193 | 60.8616 | -1.4022 | 3618.4022 | 13.5978
2013-05-17 | 6:30 | 2013-05-17 06:30 | 59.5251 | 90.6951 | 18.137 | 2013-05-17 07:30 | 12.948 | 29.9099 | 10.651 | 60.7852 | -1.3258 | 3618.3258 | 13.6742
2013-05-17 | 6:45 | 2013-05-17 06:45 | 59.5043 | 90.6743 | 18.135 | 2013-05-17 07:45 | 12.95 | 29.9145 | 11.36 | 60.7598 | -1.3004 | 3618.3004 | 13.6996
2013-05-17 | 7:00 | 2013-05-17 07:00 | 59.5008 | 90.6708 | 18.135 | 2013-05-17 08:00 | 12.951 | 29.9168 | 12.462 | 60.754 | -1.2946 | 3618.2946 | 13.7054
2013-05-17 | 7:15 | 2013-05-17 07:15 | 59.5506 | 90.7206 | 18.134 | 2013-05-17 08:15 | 12.953 | 29.9214 | 13.194 | 60.7992 | -1.3398 | 3618.3398 | 13.6602
2013-05-17 | 7:30 | 2013-05-17 07:30 | 59.5193 | 90.6893 | 18.133 | 2013-05-17 08:30 | 12.953 | 29.9214 | 13.621 | 60.7679 | -1.3085 | 3618.3085 | 13.6915
2013-05-17 | 7:45 | 2013-05-17 07:45 | 59.5449 | 90.7149 | 18.133 | 2013-05-17 08:45 | 12.957 | 29.9307 | 14.262 | 60.7842 | -1.3248 | 3618.3248 | 13.6752
2013-05-17 | 8:00 | 2013-05-17 08:00 | 59.5893 | 90.7593 | 18.133 | 2013-05-17 09:00 | 12.961 | 29.9399 | 15.278 | 60.8194 | -1.36 | 3618.36 | 13.64
2013-05-17 | 8:15 | 2013-05-17 08:15 | 59.6256 | 90.7956 | 18.132 | 2013-05-17 09:15 | 12.957 | 29.9307 | 16.646 | 60.8649 | -1.4055 | 3618.4055 | 13.5945
2013-05-17 | 8:30 | 2013-05-17 08:30 | 59.6615 | 90.8315 | 18.132 | 2013-05-17 09:30 | 12.963 | 29.9445 | 16.475 | 60.887 | -1.4276 | 3618.4276 | 13.5724
2013-05-17 | 8:45 | 2013-05-17 08:45 | 59.4652 | 90.6352 | 18.154 | 2013-05-17 09:45 | 12.961 | 29.9399 | 16.486 | 60.6953 | -1.2359 | 3618.2359 | 13.7641
2013-05-17 | 9:00 | 2013-05-17 09:00 | 59.5712 | 90.7412 | 18.157 | 2013-05-17 10:00 | 12.963 | 29.9445 | 17.294 | 60.7967 | -1.3373 | 3618.3373 | 13.6627
2013-05-17 | 9:15 | 2013-05-17 09:15 | 59.36 | 90.53 | 18.173 | 2013-05-17 10:15 | 12.965 | 29.9491 | 19.06 | 60.5808 | -1.1214 | 3618.1214 | 13.8786
2013-05-17 | 9:30 | 2013-05-17 09:30 | 59.4326 | 90.6026 | 18.173 | 2013-05-17 10:30 | 12.964 | 29.9468 | 21.541 | 60.6558 | -1.1963 | 3618.1964 | 13.8036
2013-05-17 | 9:45 | 2013-05-17 09:45 | 59.5145 | 90.6845 | 18.164 | 2013-05-17 10:45 | 12.962 | 29.9422 | 23.692 | 60.7423 | -1.2829 | 3618.2829 | 13.7171
2013-05-17 | 10:00 | 2013-05-17 10:00 | 59.5767 | 90.7467 | 18.156 | 2013-05-17 11:00 | 12.964 | 29.9468 | 24.307 | 60.7999 | -1.3404 | 3618.3405 | 13.6595
2013-05-17 | 10:15 | 2013-05-17 10:15 | 59.6252 | 90.7952 | 18.152 | 2013-05-17 11:15 | 12.966 | 29.9515 | 24.978 | 60.8437 | -1.3843 | 3618.3843 | 13.6157
2013-05-17 | 10:30 | 2013-05-17 10:30 | 59.6635 | 90.8335 | 18.15 | 2013-05-17 11:30 | 12.962 | 29.9422 | 26.881 | 60.8913 | -1.4319 | 3618.4319 | 13.5681
2013-05-17 | 10:45 | 2013-05-17 10:45 | 59.6058 | 90.7758 | 18.148 | 2013-05-17 11:45 | 12.959 | 29.9353 | 26.905 | 60.8405 | -1.3811 | 3618.3811 | 13.6189
2013-05-17 | 11:00 | 2013-05-17 11:00 | 59.6384 | 90.8084 | 18.148 | 2013-05-17 12:00 | 12.961 | 29.9399 | 26.375 | 60.8685 | -1.4091 | 3618.4091 | 13.5909
2013-05-17 | 11:15 | 2013-05-17 11:15 | 59.6712 | 90.8412 | 18.147 | 2013-05-17 12:15 | 12.961 | 29.9399 | 25.518 | 60.9013 | -1.4419 | 3618.4419 | 13.5581
2013-05-17 | 11:30 | 2013-05-17 11:30 | 59.6984 | 90.8684 | 18.146 | 2013-05-17 12:30 | 12.961 | 29.9399 | 24.921 | 60.9285 | -1.4691 | 3618.4691 | 13.5309
2013-05-17 | 11:45 | 2013-05-17 11:45 | 59.6048 | 90.7748 | 18.145 | 2013-05-17 12:45 | 12.96 | 29.9376 | 24.73 | 60.8372 | -1.3778 | 3618.3778 | 13.6222
2013-05-17 | 12:00 | 2013-05-17 12:00 | 59.6165 | 90.7865 | 18.143 | 2013-05-17 13:00 | 12.961 | 29.9399 | 24.799 | 60.8466 | -1.3872 | 3618.3872 | 13.6128
2013-05-17 | 12:15 | 2013-05-17 12:15 | 59.109 | 90.279 | 18.16 | 2013-05-17 13:15 | 12.963 | 29.9445 | 24.731 | 60.3345 | -0.87506 | 3617.8751 | 14.1249
2013-05-17 | 12:30 | 2013-05-17 12:30 | 59.1839 | 90.3539 | 18.18 | 2013-05-17 13:30 | 12.962 | 29.9422 | 24.557 | 60.4117 | -0.95227 | 3617.9523 | 14.0477
2013-05-17 | 12:45 | 2013-05-17 12:45 | 59.1932 | 90.3632 | 18.195 | 2013-05-17 13:45 | 12.96 | 29.9376 | 24.516 | 60.4256 | -0.96619 | 3617.9662 | 14.0338
2013-05-17 | 13:00 | 2013-05-17 13:00 | 59.3494 | 90.5194 | 18.182 | 2013-05-17 14:00 | 12.961 | 29.9399 | 24.706 | 60.5795 | -1.1201 | 3618.1201 | 13.8799
2013-05-17 | 13:15 | 2013-05-17 13:15 | 59.4379 | 90.6079 | 18.171 | 2013-05-17 14:15 | 12.958 | 29.933 | 25.121 | 60.6749 | -1.2155 | 3618.2155 | 13.7845
2013-05-17 | 13:30 | 2013-05-17 13:30 | 59.4188 | 90.5888 | 18.164 | 2013-05-17 14:30 | 12.96 | 29.9376 | 25.312 | 60.6512 | -1.1918 | 3618.1918 | 13.8082
2013-05-17 | 13:45 | 2013-05-17 13:45 | 59.0223 | 90.1923 | 18.196 | 2013-05-17 14:45 | 12.959 | 29.9353 | 25.479 | 60.257 | -0.7976 | 3617.7976 | 14.2024
2013-05-17 | 14:00 | 2013-05-17 14:00 | 58.5144 | 89.6844 | 18.22 | 2013-05-17 15:00 | 12.952 | 29.9191 | 25.917 | 59.7653 | -0.30587 | 3617.3059 | 14.6941
2013-05-17 | 14:15 | 2013-05-17 14:15 | 58.7722 | 89.9422 | 18.215 | 2013-05-17 15:15 | 12.955 | 29.9261 | 25.909 | 60.0161 | -0.55674 | 3617.5567 | 14.4433
2013-05-17 | 14:30 | 2013-05-17 14:30 | 59.0065 | 90.1765 | 18.194 | 2013-05-17 15:30 | 12.952 | 29.9191 | 25.978 | 60.2574 | -0.79797 | 3617.798 | 14.202
2013-05-17 | 14:45 | 2013-05-17 14:45 | 59.0523 | 90.2223 | 18.178 | 2013-05-17 15:45 | 12.955 | 29.9261 | 25.99 | 60.2963 | -0.83684 | 3617.8368 | 14.1632
2013-05-17 | 15:00 | 2013-05-17 15:00 | 59.1241 | 90.2941 | 18.17 | 2013-05-17 16:00 | 12.953 | 29.9214 | 25.752 | 60.3727 | -0.91326 | 3617.9133 | 14.0867
2013-05-17 | 15:15 | 2013-05-17 15:15 | 58.9336 | 90.1036 | 18.187 | 2013-05-17 16:15 | 12.952 | 29.9191 | 25.461 | 60.1845 | -0.72507 | 3617.7251 | 14.2749
2013-05-17 | 15:30 | 2013-05-17 15:30 | 59.1298 | 90.2998 | 18.183 | 2013-05-17 16:30 | 12.952 | 29.9191 | 25.109 | 60.3807 | -0.92127 | 3617.9213 | 14.0787
2013-05-17 | 15:45 | 2013-05-17 15:45 | 59.2381 | 90.4081 | 18.176 | 2013-05-17 16:45 | 12.951 | 29.9168 | 24.741 | 60.4913 | -1.0319 | 3618.0319 | 13.9681
2013-05-17 | 16:00 | 2013-05-17 16:00 | 59.3147 | 90.4847 | 18.172 | 2013-05-17 17:00 | 12.95 | 29.9145 | 24.079 | 60.5702 | -1.1108 | 3618.1108 | 13.8892
2013-05-17 | 16:15 | 2013-05-17 16:15 | 59.3786 | 90.5486 | 18.169 | 2013-05-17 17:15 | 12.95 | 29.9145 | 23.42 | 60.6341 | -1.1747 | 3618.1747 | 13.8253
2013-05-17 | 16:30 | 2013-05-17 16:30 | 59.1807 | 90.3507 | 18.188 | 2013-05-17 17:30 | 12.954 | 29.9237 | 22.511 | 60.427 | -0.96755 | 3617.9675 | 14.0325
2013-05-17 | 16:45 | 2013-05-17 16:45 | 59.2371 | 90.4071 | 18.187 | 2013-05-17 17:45 | 12.952 | 29.9191 | 21.586 | 60.488 | -1.0286 | 3618.0286 | 13.9714
2013-05-17 | 17:00 | 2013-05-17 17:00 | 59.2594 | 90.4294 | 18.181 | 2013-05-17 18:00 | 12.951 | 29.9168 | 20.943 | 60.5126 | -1.0532 | 3618.0532 | 13.9468
2013-05-17 | 17:15 | 2013-05-17 17:15 | 59.1056 | 90.2756 | 18.176 | 2013-05-17 18:15 | 12.948 | 29.9099 | 20.368 | 60.3657 | -0.90631 | 3617.9063 | 14.0937
2013-05-17 | 17:30 | 2013-05-17 17:30 | 59.1956 | 90.3656 | 18.17 | 2013-05-17 18:30 | 12.951 | 29.9168 | 19.493 | 60.4488 | -0.98938 | 3617.9894 | 14.0106
2013-05-17 | 17:45 | 2013-05-17 17:45 | 58.8729 | 90.0429 | 18.186 | 2013-05-17 18:45 | 12.955 | 29.9261 | 18.716 | 60.1168 | -0.65744 | 3617.6574 | 14.3426
2013-05-17 | 18:00 | 2013-05-17 18:00 | 59.0111 | 90.1811 | 18.187 | 2013-05-17 19:00 | 12.958 | 29.933 | 17.845 | 60.2481 | -0.78871 | 3617.7887 | 14.2113
2013-05-17 | 18:15 | 2013-05-17 18:15 | 59.1069 | 90.2769 | 18.18 | 2013-05-17 19:15 | 12.961 | 29.9399 | 16.689 | 60.337 | -0.87758 | 3617.8776 | 14.1224
2013-05-17 | 18:30 | 2013-05-17 18:30 | 58.8116 | 89.9816 | 18.196 | 2013-05-17 19:30 | 12.962 | 29.9422 | 15.281 | 60.0394 | -0.57997 | 3617.58 | 14.42
2013-05-17 | 18:45 | 2013-05-17 18:45 | 59.0315 | 90.2015 | 18.191 | 2013-05-17 19:45 | 12.964 | 29.9468 | 13.674 | 60.2547 | -0.79525 | 3617.7953 | 14.2047
2013-05-17 | 19:00 | 2013-05-17 19:00 | 59.1526 | 90.3226 | 18.182 | 2013-05-17 20:00 | 12.97 | 29.9607 | 12.369 | 60.3619 | -0.90249 | 3617.9025 | 14.0975
2013-05-17 | 19:15 | 2013-05-17 19:15 | 59.2478 | 90.4178 | 18.179 | 2013-05-17 20:15 | 12.97 | 29.9607 | 11.419 | 60.4571 | -0.99769 | 3617.9977 | 14.0023
2013-05-17 | 19:30 | 2013-05-17 19:30 | 59.1114 | 90.2814 | 18.198 | 2013-05-17 20:30 | 12.967 | 29.9538 | 10.724 | 60.3276 | -0.86822 | 3617.8682 | 14.1318
2013-05-17 | 19:45 | 2013-05-17 19:45 | 59.2608 | 90.4308 | 18.194 | 2013-05-17 20:45 | 12.97 | 29.9607 | 10.218 | 60.4701 | -1.0107 | 3618.0107 | 13.9893
2013-05-17 | 20:00 | 2013-05-17 20:00 | 59.3515 | 90.5215 | 18.186 | 2013-05-17 21:00 | 12.968 | 29.9561 | 9.95 | 60.5654 | -1.106 | 3618.106 | 13.894
2013-05-17 | 20:15 | 2013-05-17 20:15 | 59.4162 | 90.5862 | 18.181 | 2013-05-17 21:15 | 12.969 | 29.9584 | 9.815 | 60.6278 | -1.1684 | 3618.1684 | 13.8316
2013-05-17 | 20:30 | 2013-05-17 20:30 | 59.464 | 90.634 | 18.176 | 2013-05-17 21:30 | 12.968 | 29.9561 | 9.705 | 60.6779 | -1.2185 | 3618.2185 | 13.7815
2013-05-17 | 20:45 | 2013-05-17 20:45 | 59.4421 | 90.6121 | 18.174 | 2013-05-17 21:45 | 12.974 | 29.9699 | 9.672 | 60.6422 | -1.1827 | 3618.1827 | 13.8173
2013-05-17 | 21:00 | 2013-05-17 21:00 | 59.454 | 90.624 | 18.17 | 2013-05-17 22:00 | 12.975 | 29.9722 | 9.756 | 60.6517 | -1.1923 | 3618.1923 | 13.8077
2013-05-17 | 21:15 | 2013-05-17 21:15 | 59.5013 | 90.6713 | 18.169 | 2013-05-17 22:15 | 12.975 | 29.9722 | 9.654 | 60.699 | -1.2396 | 3618.2396 | 13.7604
2013-05-17 | 21:30 | 2013-05-17 21:30 | 59.5425 | 90.7125 | 18.167 | 2013-05-17 22:30 | 12.973 | 29.9676 | 9.459 | 60.7449 | -1.2855 | 3618.2855 | 13.7145
2013-05-17 | 21:45 | 2013-05-17 21:45 | 59.5811 | 90.7511 | 18.165 | 2013-05-17 22:45 | 12.975 | 29.9722 | 9.22 | 60.7789 | -1.3194 | 3618.3194 | 13.6806
2013-05-17 | 22:00 | 2013-05-17 22:00 | 59.6132 | 90.7832 | 18.164 | 2013-05-17 23:00 | 12.972 | 29.9653 | 8.97 | 60.8179 | -1.3585 | 3618.3585 | 13.6415
2013-05-17 | 22:15 | 2013-05-17 22:15 | 59.6405 | 90.8105 | 18.163 | 2013-05-17 23:15 | 12.969 | 29.9584 | 8.942 | 60.8521 | -1.3927 | 3618.3927 | 13.6073
2013-05-17 | 22:30 | 2013-05-17 22:30 | 59.6597 | 90.8297 | 18.162 | 2013-05-17 23:30 | 12.969 | 29.9584 | 8.975 | 60.8713 | -1.4119 | 3618.4119 | 13.5881
2013-05-17 | 22:45 | 2013-05-17 22:45 | 59.6775 | 90.8475 | 18.161 | 2013-05-17 23:45 | 12.97 | 29.9607 | 9.046 | 60.8868 | -1.4274 | 3618.4274 | 13.5726
2013-05-17 | 23:00 | 2013-05-17 23:00 | 59.6933 | 90.8633 | 18.16 | 2013-05-18 | 12.971 | 29.963 | 9.2 | 60.9003 | -1.4409 | 3618.4409 | 13.5591
2013-05-17 | 23:15 | 2013-05-17 23:15 | 59.7079 | 90.8779 | 18.159 | 2013-05-18 00:15 | 12.969 | 29.9584 | 9.259 | 60.9195 | -1.4601 | 3618.4601 | 13.5399
2013-05-17 | 23:30 | 2013-05-17 23:30 | 59.7206 | 90.8906 | 18.156 | 2013-05-18 00:30 | 12.971 | 29.963 | 9.298 | 60.9276 | -1.4682 | 3618.4682 | 13.5318
2013-05-17 | 23:45 | 2013-05-17 23:45 | 59.7368 | 90.9068 | 18.156 | 2013-05-18 00:45 | 12.972 | 29.9653 | 9.352 | 60.9415 | -1.4821 | 3618.4821 | 13.5179
2013-05-18 | 0:00 | 2013-05-18 | 59.7478 | 90.9178 | 18.154 | 2013-05-18 01:00 | 12.97 | 29.9607 | 9.325 | 60.9571 | -1.4977 | 3618.4977 | 13.5023
2013-05-18 | 0:15 | 2013-05-18 00:15 | 59.758 | 90.928 | 18.153 | 2013-05-18 01:15 | 12.971 | 29.963 | 9.286 | 60.965 | -1.5056 | 3618.5056 | 13.4944
2013-05-18 | 0:30 | 2013-05-18 00:30 | 59.766 | 90.936 | 18.153 | 2013-05-18 01:30 | 12.969 | 29.9584 | 9.244 | 60.9776 | -1.5182 | 3618.5182 | 13.4818
2013-05-18 | 0:45 | 2013-05-18 00:45 | 59.7756 | 90.9456 | 18.152 | 2013-05-18 01:45 | 12.967 | 29.9538 | 9.177 | 60.9918 | -1.5324 | 3618.5324 | 13.4676
2013-05-18 | 1:00 | 2013-05-18 01:00 | 59.7818 | 90.9518 | 18.151 | 2013-05-18 02:00 | 12.967 | 29.9538 | 9.14 | 60.998 | -1.5386 | 3618.5386 | 13.4614
2013-05-18 | 1:15 | 2013-05-18 01:15 | 59.7869 | 90.9569 | 18.15 | 2013-05-18 02:15 | 12.967 | 29.9538 | 9.1 | 61.0031 | -1.5437 | 3618.5437 | 13.4563
2013-05-18 | 1:30 | 2013-05-18 01:30 | 59.7907 | 90.9607 | 18.148 | 2013-05-18 02:30 | 12.967 | 29.9538 | 9.075 | 61.0069 | -1.5475 | 3618.5475 | 13.4525
2013-05-18 | 1:45 | 2013-05-18 01:45 | 59.7923 | 90.9623 | 18.148 | 2013-05-18 02:45 | 12.967 | 29.9538 | 9.023 | 61.0085 | -1.5491 | 3618.5491 | 13.4509
2013-05-18 | 2:00 | 2013-05-18 02:00 | 59.793 | 90.963 | 18.145 | 2013-05-18 03:00 | 12.967 | 29.9538 | 8.999 | 61.0092 | -1.5498 | 3618.5498 | 13.4502
2013-05-18 | 2:15 | 2013-05-18 02:15 | 59.7991 | 90.9691 | 18.146 | 2013-05-18 03:15 | 12.968 | 29.9561 | 8.91 | 61.013 | -1.5536 | 3618.5536 | 13.4464
2013-05-18 | 2:30 | 2013-05-18 02:30 | 59.803 | 90.973 | 18.145 | 2013-05-18 03:30 | 12.965 | 29.9491 | 8.91 | 61.0238 | -1.5644 | 3618.5644 | 13.4356
2013-05-18 | 2:45 | 2013-05-18 02:45 | 59.8075 | 90.9775 | 18.144 | 2013-05-18 03:45 | 12.966 | 29.9515 | 8.696 | 61.026 | -1.5666 | 3618.5666 | 13.4334
2013-05-18 | 3:00 | 2013-05-18 03:00 | 59.8096 | 90.9796 | 18.144 | 2013-05-18 04:00 | 12.968 | 29.9561 | 8.545 | 61.0235 | -1.5641 | 3618.5641 | 13.4359
2013-05-18 | 3:15 | 2013-05-18 03:15 | 59.8139 | 90.9839 | 18.144 | 2013-05-18 04:15 | 12.968 | 29.9561 | 8.498 | 61.0278 | -1.5684 | 3618.5684 | 13.4316
2013-05-18 | 3:30 | 2013-05-18 03:30 | 59.8134 | 90.9834 | 18.143 | 2013-05-18 04:30 | 12.966 | 29.9515 | 8.477 | 61.0319 | -1.5725 | 3618.5725 | 13.4275
2013-05-18 | 3:45 | 2013-05-18 03:45 | 59.8157 | 90.9857 | 18.143 | 2013-05-18 04:45 | 12.964 | 29.9468 | 8.407 | 61.0389 | -1.5795 | 3618.5795 | 13.4205
2013-05-18 | 4:00 | 2013-05-18 04:00 | 59.8186 | 90.9886 | 18.142 | 2013-05-18 05:00 | 12.968 | 29.9561 | 8.184 | 61.0325 | -1.5731 | 3618.5731 | 13.4269
2013-05-18 | 4:15 | 2013-05-18 04:15 | 59.8196 | 90.9896 | 18.14 | 2013-05-18 05:15 | 12.971 | 29.963 | 7.834 | 61.0266 | -1.5672 | 3618.5672 | 13.4328
2013-05-18 | 4:30 | 2013-05-18 04:30 | 59.8212 | 90.9912 | 18.139 | 2013-05-18 05:30 | 12.973 | 29.9676 | 7.597 | 61.0236 | -1.5642 | 3618.5642 | 13.4358
2013-05-18 | 4:45 | 2013-05-18 04:45 | 59.8192 | 90.9892 | 18.139 | 2013-05-18 05:45 | 12.973 | 29.9676 | 7.514 | 61.0216 | -1.5622 | 3618.5622 | 13.4378
2013-05-18 | 5:00 | 2013-05-18 05:00 | 59.8255 | 90.9955 | 18.137 | 2013-05-18 06:00 | 12.976 | 29.9746 | 7.72 | 61.0209 | -1.5615 | 3618.5615 | 13.4385
2013-05-18 | 5:15 | 2013-05-18 05:15 | 59.8323 | 91.0023 | 18.137 | 2013-05-18 06:15 | 12.979 | 29.9815 | 8.012 | 61.0208 | -1.5614 | 3618.5614 | 13.4386
2013-05-18 | 5:30 | 2013-05-18 05:30 | 59.738 | 90.908 | 18.135 | 2013-05-18 06:30 | 12.98 | 29.9838 | 8.343 | 60.9242 | -1.4648 | 3618.4648 | 13.5352
2013-05-18 | 5:45 | 2013-05-18 05:45 | 59.7544 | 90.9244 | 18.133 | 2013-05-18 06:45 | 12.985 | 29.9953 | 8.775 | 60.929 | -1.4696 | 3618.4696 | 13.5304
2013-05-18 | 6:00 | 2013-05-18 06:00 | 59.7731 | 90.9431 | 18.134 | 2013-05-18 07:00 | 12.983 | 29.9907 | 9.254 | 60.9524 | -1.493 | 3618.493 | 13.507
2013-05-18 | 6:15 | 2013-05-18 06:15 | 59.791 | 90.961 | 18.134 | 2013-05-18 07:15 | 12.984 | 29.993 | 9.413 | 60.968 | -1.5085 | 3618.5086 | 13.4914
2013-05-18 | 6:30 | 2013-05-18 06:30 | 57.0651 | 88.2351 | 18.14 | 2013-05-18 07:30 | 12.987 | 30 | 9.631 | 58.2351 | 1.2243 | 3615.7757 | 16.2243
2013-05-18 | 6:45 | 2013-05-18 06:45 | 59.6688 | 90.8388 | 18.157 | 2013-05-18 07:45 | 12.987 | 30 | 10.386 | 60.8388 | -1.3794 | 3618.3794 | 13.6206
2013-05-18 | 7:00 | 2013-05-18 07:00 | 59.7259 | 90.8959 | 18.159 | 2013-05-18 08:00 | 12.99 | 30.0069 | 11.911 | 60.889 | -1.4296 | 3618.4296 | 13.5704
2013-05-18 | 7:15 | 2013-05-18 07:15 | 59.7574 | 90.9274 | 18.156 | 2013-05-18 08:15 | 12.99 | 30.0069 | 15.055 | 60.9205 | -1.4611 | 3618.4611 | 13.5389
2013-05-18 | 7:30 | 2013-05-18 07:30 | 59.7853 | 90.9553 | 18.152 | 2013-05-18 08:30 | 12.989 | 30.0046 | 20.702 | 60.9507 | -1.4913 | 3618.4913 | 13.5087
2013-05-18 | 7:45 | 2013-05-18 07:45 | 59.8042 | 90.9742 | 18.149 | 2013-05-18 08:45 | 12.983 | 29.9907 | 24.419 | 60.9835 | -1.5241 | 3618.5241 | 13.4759
2013-05-18 | 8:00 | 2013-05-18 08:00 | 59.8215 | 90.9915 | 18.146 | 2013-05-18 09:00 | 12.984 | 29.993 | 26.91 | 60.9985 | -1.539 | 3618.539 | 13.461
2013-05-18 | 8:15 | 2013-05-18 08:15 | 59.8365 | 91.0065 | 18.145 | 2013-05-18 09:15 | 12.985 | 29.9953 | 27.526 | 61.0112 | -1.5517 | 3618.5517 | 13.4483
2013-05-18 | 8:30 | 2013-05-18 08:30 | 59.8484 | 91.0184 | 18.144 | 2013-05-18 09:30 | 12.982 | 29.9884 | 28.849 | 61.03 | -1.5706 | 3618.5706 | 13.4294
2013-05-18 | 8:45 | 2013-05-18 08:45 | 59.8577 | 91.0277 | 18.144 | 2013-05-18 09:45 | 12.98 | 29.9838 | 29.45 | 61.0439 | -1.5845 | 3618.5845 | 13.4155
2013-05-18 | 9:00 | 2013-05-18 09:00 | 59.8681 | 91.0381 | 18.143 | 2013-05-18 10:00 | 12.981 | 29.9861 | 30.187 | 61.052 | -1.5926 | 3618.5926 | 13.4074
2013-05-18 | 9:15 | 2013-05-18 09:15 | 59.8469 | 91.0169 | 18.142 | 2013-05-18 10:15 | 12.981 | 29.9861 | 29.992 | 61.0308 | -1.5714 | 3618.5714 | 13.4286
2013-05-18 | 9:30 | 2013-05-18 09:30 | 59.3912 | 90.5612 | 18.14 | 2013-05-18 10:30 | 12.983 | 29.9907 | 29.783 | 60.5705 | -1.1111 | 3618.1111 | 13.8889
2013-05-18 | 9:45 | 2013-05-18 09:45 | 58.9175 | 90.0875 | 18.156 | 2013-05-18 10:45 | 12.985 | 29.9953 | 28.534 | 60.0922 | -0.63274 | 3617.6327 | 14.3673
2013-05-18 | 10:00 | 2013-05-18 10:00 | 58.5616 | 89.7316 | 18.179 | 2013-05-18 11:00 | 12.984 | 29.993 | 27.841 | 59.7386 | -0.27915 | 3617.2791 | 14.7209
2013-05-18 | 10:15 | 2013-05-18 10:15 | 58.1612 | 89.3312 | 18.201 | 2013-05-18 11:15 | 12.984 | 29.993 | 27.248 | 59.3382 | 0.12125 | 3616.8787 | 15.1213
2013-05-18 | 10:30 | 2013-05-18 10:30 | 58.4543 | 89.6243 | 18.191 | 2013-05-18 11:30 | 12.983 | 29.9907 | 26.656 | 59.6336 | -0.17416 | 3617.1742 | 14.8258
2013-05-18 | 10:45 | 2013-05-18 10:45 | 58.3988 | 89.5688 | 18.174 | 2013-05-18 11:45 | 12.977 | 29.9769 | 26.284 | 59.5919 | -0.13252 | 3617.1325 | 14.8675
2013-05-18 | 11:00 | 2013-05-18 11:00 | 57.0518 | 88.2218 | 18.191 | 2013-05-18 12:00 | 12.979 | 29.9815 | 25.669 | 58.2403 | 1.2191 | 3615.7809 | 16.2191
2013-05-18 | 11:15 | 2013-05-18 11:15 | 56.3334 | 87.5034 | 18.193 | 2013-05-18 12:15 | 12.979 | 29.9815 | 25.295 | 57.5219 | 1.9375 | 3615.0625 | 16.9375
2013-05-18 | 11:30 | 2013-05-18 11:30 | 55.8478 | 87.0178 | 18.199 | 2013-05-18 12:30 | 12.98 | 29.9838 | 25.217 | 57.034 | 2.4254 | 3614.5746 | 17.4254
2013-05-18 | 11:45 | 2013-05-18 11:45 | 55.4467 | 86.6167 | 18.206 | 2013-05-18 12:45 | 12.98 | 29.9838 | 25.213 | 56.6329 | 2.8265 | 3614.1735 | 17.8265
2013-05-18 | 12:00 | 2013-05-18 12:00 | 52.4653 | 83.6353 | 18.212 | 2013-05-18 13:00 | 12.98 | 29.9838 | 25.32 | 53.6515 | 5.8079 | 3611.1921 | 20.8079
2013-05-18 | 12:15 | 2013-05-18 12:15 | 51.5014 | 82.6714 | 18.22 | 2013-05-18 13:15 | 12.983 | 29.9907 | 25.459 | 52.6807 | 6.7787 | 3610.2213 | 21.7787
2013-05-18 | 12:30 | 2013-05-18 12:30 | 51.0704 | 82.2404 | 18.229 | 2013-05-18 13:30 | 12.981 | 29.9861 | 25.474 | 52.2543 | 7.2051 | 3609.7949 | 22.2051
2013-05-18 | 12:45 | 2013-05-18 12:45 | 50.8802 | 82.0502 | 18.236 | 2013-05-18 13:45 | 12.978 | 29.9792 | 25.84 | 52.071 | 7.3884 | 3609.6116 | 22.3884
2013-05-18 | 13:00 | 2013-05-18 13:00 | 51.3381 | 82.5081 | 18.241 | 2013-05-18 14:00 | 12.976 | 29.9746 | 26.093 | 52.5335 | 6.9259 | 3610.0741 | 21.9259
2013-05-18 | 13:15 | 2013-05-18 13:15 | 53.949 | 85.119 | 18.248 | 2013-05-18 14:15 | 12.975 | 29.9722 | 26.462 | 55.1467 | 4.3127 | 3612.6873 | 19.3127
2013-05-18 | 13:30 | 2013-05-18 13:30 | 54.8002 | 85.9702 | 18.224 | 2013-05-18 14:30 | 12.977 | 29.9769 | 26.684 | 55.9933 | 3.4661 | 3613.5339 | 18.4661
2013-05-18 | 13:45 | 2013-05-18 13:45 | 55.3663 | 86.5363 | 18.189 | 2013-05-18 14:45 | 12.977 | 29.9769 | 26.782 | 56.5594 | 2.9 | 3614.1 | 17.9
2013-05-18 | 14:00 | 2013-05-18 14:00 | 55.4724 | 86.6424 | 18.188 | 2013-05-18 15:00 | 12.972 | 29.9653 | 26.93 | 56.6771 | 2.7823 | 3614.2177 | 17.7823
2013-05-18 | 14:15 | 2013-05-18 14:15 | 55.8652 | 87.0352 | 18.184 | 2013-05-18 15:15 | 12.975 | 29.9722 | 27.165 | 57.063 | 2.3965 | 3614.6035 | 17.3965
2013-05-18 | 14:30 | 2013-05-18 14:30 | 55.9124 | 87.0824 | 18.178 | 2013-05-18 15:30 | 12.97 | 29.9607 | 27.226 | 57.1217 | 2.3377 | 3614.6623 | 17.3377
2013-05-18 | 14:45 | 2013-05-18 14:45 | 55.9391 | 87.1091 | 18.169 | 2013-05-18 15:45 | 12.97 | 29.9607 | 27.116 | 57.1484 | 2.311 | 3614.689 | 17.311
2013-05-18 | 15:00 | 2013-05-18 15:00 | 56.1778 | 87.3478 | 18.163 | 2013-05-18 16:00 | 12.971 | 29.963 | 27.22 | 57.3848 | 2.0746 | 3614.9254 | 17.0746
2013-05-18 | 15:15 | 2013-05-18 15:15 | 56.6085 | 87.7785 | 18.158 | 2013-05-18 16:15 | 12.966 | 29.9515 | 27.12 | 57.827 | 1.6324 | 3615.3676 | 16.6324
2013-05-18 | 15:30 | 2013-05-18 15:30 | 56.9325 | 88.1025 | 18.156 | 2013-05-18 16:30 | 12.966 | 29.9515 | 26.946 | 58.151 | 1.3084 | 3615.6916 | 16.3084
2013-05-18 | 15:45 | 2013-05-18 15:45 | 57.1572 | 88.3272 | 18.155 | 2013-05-18 16:45 | 12.969 | 29.9584 | 26.556 | 58.3688 | 1.0906 | 3615.9094 | 16.0906
2013-05-18 | 16:00 | 2013-05-18 16:00 | 57.4371 | 88.6071 | 18.156 | 2013-05-18 17:00 | 12.97 | 29.9607 | 26.137 | 58.6464 | 0.81301 | 3616.187 | 15.813
2013-05-18 | 16:15 | 2013-05-18 16:15 | 57.6747 | 88.8447 | 18.157 | 2013-05-18 17:15 | 12.97 | 29.9607 | 25.507 | 58.884 | 0.57541 | 3616.4246 | 15.5754
2013-05-18 | 16:30 | 2013-05-18 16:30 | 57.8762 | 89.0462 | 18.155 | 2013-05-18 17:30 | 12.969 | 29.9584 | 24.972 | 59.0878 | 0.3716 | 3616.6284 | 15.3716
2013-05-18 | 16:45 | 2013-05-18 16:45 | 57.962 | 89.132 | 18.153 | 2013-05-18 17:45 | 12.972 | 29.9653 | 24.148 | 59.1667 | 0.29273 | 3616.7073 | 15.2927
2013-05-18 | 17:00 | 2013-05-18 17:00 | 58.1046 | 89.2746 | 18.152 | 2013-05-18 18:00 | 12.973 | 29.9676 | 23.534 | 59.307 | 0.15244 | 3616.8476 | 15.1524
2013-05-18 | 17:15 | 2013-05-18 17:15 | 58.185 | 89.355 | 18.151 | 2013-05-18 18:15 | 12.974 | 29.9699 | 23.187 | 59.3851 | 0.07435 | 3616.9257 | 15.0743
2013-05-18 | 17:30 | 2013-05-18 17:30 | 58.1182 | 89.2882 | 18.165 | 2013-05-18 18:30 | 12.972 | 29.9653 | 22.574 | 59.3229 | 0.13653 | 3616.8635 | 15.1365
2013-05-18 | 17:45 | 2013-05-18 17:45 | 58.3252 | 89.4952 | 18.173 | 2013-05-18 18:45 | 12.973 | 29.9676 | 21.492 | 59.5276 | -0.06816 | 3617.0682 | 14.9318
2013-05-18 | 18:00 | 2013-05-18 18:00 | 58.4657 | 89.6357 | 18.169 | 2013-05-18 19:00 | 12.976 | 29.9746 | 20.414 | 59.6611 | -0.20173 | 3617.2017 | 14.7983
2013-05-18 | 18:15 | 2013-05-18 18:15 | 58.5809 | 89.7509 | 18.165 | 2013-05-18 19:15 | 12.978 | 29.9792 | 19.288 | 59.7717 | -0.31231 | 3617.3123 | 14.6877
2013-05-18 | 18:30 | 2013-05-18 18:30 | 58.68 | 89.85 | 18.161 | 2013-05-18 19:30 | 12.981 | 29.9861 | 17.886 | 59.8639 | -0.40448 | 3617.4045 | 14.5955
2013-05-18 | 18:45 | 2013-05-18 18:45 | 58.7613 | 89.9313 | 18.158 | 2013-05-18 19:45 | 12.98 | 29.9838 | 16.161 | 59.9475 | -0.48809 | 3617.4881 | 14.5119
2013-05-18 | 19:00 | 2013-05-18 19:00 | 58.8369 | 90.0069 | 18.155 | 2013-05-18 20:00 | 12.98 | 29.9838 | 14.55 | 60.0231 | -0.56369 | 3617.5637 | 14.4363
2013-05-18 | 19:15 | 2013-05-18 19:15 | 58.9049 | 90.0749 | 18.154 | 2013-05-18 20:15 | 12.98 | 29.9838 | 13.35 | 60.0911 | -0.63169 | 3617.6317 | 14.3683
2013-05-18 | 19:30 | 2013-05-18 19:30 | 58.9648 | 90.1348 | 18.153 | 2013-05-18 20:30 | 12.981 | 29.9861 | 12.534 | 60.1487 | -0.68928 | 3617.6893 | 14.3107
2013-05-18 | 19:45 | 2013-05-18 19:45 | 59.0206 | 90.1906 | 18.152 | 2013-05-18 20:45 | 12.982 | 29.9884 | 11.864 | 60.2022 | -0.74277 | 3617.7428 | 14.2572
2013-05-18 | 20:00 | 2013-05-18 20:00 | 59.0704 | 90.2404 | 18.15 | 2013-05-18 21:00 | 12.981 | 29.9861 | 11.288 | 60.2543 | -0.79488 | 3617.7949 | 14.2051
2013-05-18 | 20:15 | 2013-05-18 20:15 | 59.1175 | 90.2875 | 18.149 | 2013-05-18 21:15 | 12.984 | 29.993 | 10.832 | 60.2945 | -0.83505 | 3617.8351 | 14.1649
2013-05-18 | 20:30 | 2013-05-18 20:30 | 59.1589 | 90.3289 | 18.149 | 2013-05-18 21:30 | 12.982 | 29.9884 | 10.541 | 60.3405 | -0.88107 | 3617.8811 | 14.1189
2013-05-18 | 20:45 | 2013-05-18 20:45 | 59.1988 | 90.3688 | 18.15 | 2013-05-18 21:45 | 12.983 | 29.9907 | 10.245 | 60.3781 | -0.91866 | 3617.9187 | 14.0813
2013-05-18 | 21:00 | 2013-05-18 21:00 | 59.2349 | 90.4049 | 18.149 | 2013-05-18 22:00 | 12.983 | 29.9907 | 9.965 | 60.4142 | -0.95476 | 3617.9548 | 14.0452
2013-05-18 | 21:15 | 2013-05-18 21:15 | 59.2655 | 90.4355 | 18.148 | 2013-05-18 22:15 | 12.983 | 29.9907 | 9.768 | 60.4448 | -0.98536 | 3617.9854 | 14.0146
2013-05-18 | 21:30 | 2013-05-18 21:30 | 59.2955 | 90.4655 | 18.148 | 2013-05-18 22:30 | 12.982 | 29.9884 | 9.522 | 60.4771 | -1.0177 | 3618.0177 | 13.9823
2013-05-18 | 21:45 | 2013-05-18 21:45 | 59.3283 | 90.4983 | 18.148 | 2013-05-18 22:45 | 12.982 | 29.9884 | 9.219 | 60.5099 | -1.0505 | 3618.0505 | 13.9495
2013-05-18 | 22:00 | 2013-05-18 22:00 | 59.3565 | 90.5265 | 18.147 | 2013-05-18 23:00 | 12.984 | 29.993 | 8.68 | 60.5335 | -1.074 | 3618.0741 | 13.9259
2013-05-18 | 22:15 | 2013-05-18 22:15 | 59.2692 | 90.4392 | 18.146 | 2013-05-18 23:15 | 12.982 | 29.9884 | 7.978 | 60.4508 | -0.99137 | 3617.9914 | 14.0086
2013-05-18 | 22:30 | 2013-05-18 22:30 | 59.2959 | 90.4659 | 18.145 | 2013-05-18 23:30 | 12.981 | 29.9861 | 7.513 | 60.4798 | -1.0204 | 3618.0204 | 13.9796
2013-05-18 | 22:45 | 2013-05-18 22:45 | 59.335 | 90.505 | 18.144 | 2013-05-18 23:45 | 12.984 | 29.993 | 7.595 | 60.512 | -1.0525 | 3618.0525 | 13.9475
2013-05-18 | 23:00 | 2013-05-18 23:00 | 59.3701 | 90.5401 | 18.144 | 2013-05-19 | 12.983 | 29.9907 | 7.579 | 60.5494 | -1.09 | 3618.09 | 13.91
2013-05-18 | 23:15 | 2013-05-18 23:15 | 59.3964 | 90.5664 | 18.143 | 2013-05-19 00:15 | 12.983 | 29.9907 | 7.411 | 60.5757 | -1.1163 | 3618.1163 | 13.8837
2013-05-18 | 23:30 | 2013-05-18 23:30 | 59.4242 | 90.5942 | 18.143 | 2013-05-19 00:30 | 12.979 | 29.9815 | 7.205 | 60.6127 | -1.1533 | 3618.1533 | 13.8467
2013-05-18 | 23:45 | 2013-05-18 23:45 | 59.4501 | 90.6201 | 18.142 | 2013-05-19 00:45 | 12.982 | 29.9884 | 7.01 | 60.6317 | -1.1723 | 3618.1723 | 13.8277
2013-05-19 | 0:00 | 2013-05-19 | 59.4673 | 90.6373 | 18.14 | 2013-05-19 01:00 | 12.98 | 29.9838 | 6.82 | 60.6535 | -1.1941 | 3618.1941 | 13.8059
2013-05-19 | 0:15 | 2013-05-19 00:15 | 59.4855 | 90.6555 | 18.14 | 2013-05-19 01:15 | 12.977 | 29.9769 | 6.668 | 60.6786 | -1.2192 | 3618.2192 | 13.7808
2013-05-19 | 0:30 | 2013-05-19 00:30 | 59.5013 | 90.6713 | 18.141 | 2013-05-19 01:30 | 12.977 | 29.9769 | 6.339 | 60.6944 | -1.235 | 3618.235 | 13.765
2013-05-19 | 0:45 | 2013-05-19 00:45 | 59.3212 | 90.4912 | 18.16 | 2013-05-19 01:45 | 12.973 | 29.9676 | 5.746 | 60.5236 | -1.0642 | 3618.0642 | 13.9358
2013-05-19 | 1:00 | 2013-05-19 01:00 | 59.405 | 90.575 | 18.164 | 2013-05-19 02:00 | 12.973 | 29.9676 | 5.691 | 60.6074 | -1.148 | 3618.148 | 13.852
2013-05-19 | 1:15 | 2013-05-19 01:15 | 59.4455 | 90.6155 | 18.163 | 2013-05-19 02:15 | 12.969 | 29.9584 | 6.556 | 60.6571 | -1.1977 | 3618.1977 | 13.8023
2013-05-19 | 1:30 | 2013-05-19 01:30 | 59.4738 | 90.6438 | 18.159 | 2013-05-19 02:30 | 12.969 | 29.9584 | 7.168 | 60.6854 | -1.226 | 3618.226 | 13.774
2013-05-19 | 1:45 | 2013-05-19 01:45 | 59.4934 | 90.6634 | 18.155 | 2013-05-19 02:45 | 12.97 | 29.9607 | 7.194 | 60.7027 | -1.2433 | 3618.2433 | 13.7567
2013-05-19 | 2:00 | 2013-05-19 02:00 | 59.5114 | 90.6814 | 18.152 | 2013-05-19 03:00 | 12.968 | 29.9561 | 7.048 | 60.7253 | -1.2659 | 3618.2659 | 13.7341
2013-05-19 | 2:15 | 2013-05-19 02:15 | 59.498 | 90.668 | 18.15 | 2013-05-19 03:15 | 12.966 | 29.9515 | 6.883 | 60.7165 | -1.2571 | 3618.2571 | 13.7429
2013-05-19 | 2:30 | 2013-05-19 02:30 | 59.4485 | 90.6185 | 18.15 | 2013-05-19 03:30 | 12.966 | 29.9515 | 6.994 | 60.667 | -1.2076 | 3618.2076 | 13.7924
2013-05-19 | 2:45 | 2013-05-19 02:45 | 59.3761 | 90.5461 | 18.147 | 2013-05-19 03:45 | 12.966 | 29.9515 | 7.141 | 60.5946 | -1.1352 | 3618.1352 | 13.8648
2013-05-19 | 3:00 | 2013-05-19 03:00 | 59.3469 | 90.5169 | 18.147 | 2013-05-19 04:00 | 12.966 | 29.9515 | 7.224 | 60.5654 | -1.106 | 3618.106 | 13.894
2013-05-19 | 3:15 | 2013-05-19 03:15 | 59.3495 | 90.5195 | 18.147 | 2013-05-19 04:15 | 12.967 | 29.9538 | 7.595 | 60.5657 | -1.1063 | 3618.1063 | 13.8937
2013-05-19 | 3:30 | 2013-05-19 03:30 | 59.3001 | 90.4701 | 18.146 | 2013-05-19 04:30 | 12.968 | 29.9561 | 7.787 | 60.514 | -1.0546 | 3618.0546 | 13.9454
2013-05-19 | 3:45 | 2013-05-19 03:45 | 59.2637 | 90.4337 | 18.145 | 2013-05-19 04:45 | 12.966 | 29.9515 | 7.739 | 60.4822 | -1.0228 | 3618.0228 | 13.9772
2013-05-19 | 4:00 | 2013-05-19 04:00 | 59.2972 | 90.4672 | 18.144 | 2013-05-19 05:00 | 12.964 | 29.9468 | 7.548 | 60.5204 | -1.0609 | 3618.061 | 13.939
2013-05-19 | 4:15 | 2013-05-19 04:15 | 59.3451 | 90.5151 | 18.144 | 2013-05-19 05:15 | 12.964 | 29.9468 | 7.386 | 60.5683 | -1.1088 | 3618.1089 | 13.8911
2013-05-19 | 4:30 | 2013-05-19 04:30 | 59.3884 | 90.5584 | 18.143 | 2013-05-19 05:30 | 12.968 | 29.9561 | 6.978 | 60.6023 | -1.1429 | 3618.1429 | 13.8571
2013-05-19 | 4:45 | 2013-05-19 04:45 | 59.3993 | 90.5693 | 18.142 | 2013-05-19 05:45 | 12.969 | 29.9584 | 6.233 | 60.6109 | -1.1515 | 3618.1515 | 13.8485
2013-05-19 | 5:00 | 2013-05-19 05:00 | 59.339 | 90.509 | 18.141 | 2013-05-19 06:00 | 12.97 | 29.9607 | 6.061 | 60.5483 | -1.0889 | 3618.0889 | 13.9111
2013-05-19 | 5:15 | 2013-05-19 05:15 | 59.3778 | 90.5478 | 18.14 | 2013-05-19 06:15 | 12.972 | 29.9653 | 8.66 | 60.5825 | -1.1231 | 3618.1231 | 13.8769
2013-05-19 | 5:30 | 2013-05-19 05:30 | 59.4141 | 90.5841 | 18.14 | 2013-05-19 06:30 | 12.969 | 29.9584 | 13.023 | 60.6257 | -1.1663 | 3618.1663 | 13.8337
2013-05-19 | 5:45 | 2013-05-19 05:45 | 59.4467 | 90.6167 | 18.139 | 2013-05-19 06:45 | 12.967 | 29.9538 | 18.411 | 60.6629 | -1.2035 | 3618.2035 | 13.7965
2013-05-19 | 6:00 | 2013-05-19 06:00 | 59.473 | 90.643 | 18.139 | 2013-05-19 07:00 | 12.961 | 29.9399 | 22.67 | 60.7031 | -1.2437 | 3618.2437 | 13.7563
2013-05-19 | 6:15 | 2013-05-19 06:15 | 59.4963 | 90.6663 | 18.138 | 2013-05-19 07:15 | 12.964 | 29.9468 | 24.879 | 60.7195 | -1.26 | 3618.26 | 13.74
2013-05-19 | 6:30 | 2013-05-19 06:30 | 59.5127 | 90.6827 | 18.14 | 2013-05-19 07:30 | 12.964 | 29.9468 | 26.688 | 60.7359 | -1.2765 | 3618.2765 | 13.7235
2013-05-19 | 6:45 | 2013-05-19 06:45 | 59.5296 | 90.6996 | 18.138 | 2013-05-19 07:45 | 12.961 | 29.9399 | 27.428 | 60.7597 | -1.3003 | 3618.3003 | 13.6997
2013-05-19 | 7:00 | 2013-05-19 07:00 | 59.5428 | 90.7128 | 18.136 | 2013-05-19 08:00 | 12.964 | 29.9468 | 28.507 | 60.766 | -1.3065 | 3618.3066 | 13.6934
2013-05-19 | 7:15 | 2013-05-19 07:15 | 59.5533 | 90.7233 | 18.136 | 2013-05-19 08:15 | 12.959 | 29.9353 | 30.193 | 60.788 | -1.3286 | 3618.3286 | 13.6714
2013-05-19 | 7:30 | 2013-05-19 07:30 | 59.5666 | 90.7366 | 18.135 | 2013-05-19 08:30 | 12.96 | 29.9376 | 31.547 | 60.799 | -1.3396 | 3618.3396 | 13.6604
2013-05-19 | 7:45 | 2013-05-19 07:45 | 59.5763 | 90.7463 | 18.135 | 2013-05-19 08:45 | 12.963 | 29.9445 | 32.732 | 60.8018 | -1.3424 | 3618.3424 | 13.6576
2013-05-19 | 8:00 | 2013-05-19 08:00 | 59.5907 | 90.7607 | 18.135 | 2013-05-19 09:00 | 12.963 | 29.9445 | 34.011 | 60.8162 | -1.3568 | 3618.3568 | 13.6432
2013-05-19 | 8:15 | 2013-05-19 08:15 | 59.167 | 90.337 | 18.154 | 2013-05-19 09:15 | 12.965 | 29.9491 | 34.885 | 60.3879 | -0.92844 | 3617.9284 | 14.0716
2013-05-19 | 8:30 | 2013-05-19 08:30 | 59.4466 | 90.6166 | 18.16 | 2013-05-19 09:30 | 12.96 | 29.9376 | 35.44 | 60.679 | -1.2196 | 3618.2196 | 13.7804
2013-05-19 | 8:45 | 2013-05-19 08:45 | 58.6133 | 89.7833 | 18.16 | 2013-05-19 09:45 | 12.962 | 29.9422 | 34.612 | 59.8411 | -0.38167 | 3617.3817 | 14.6183
2013-05-19 | 9:00 | 2013-05-19 09:00 | 59.3639 | 90.5339 | 18.179 | 2013-05-19 10:00 | 12.959 | 29.9353 | 34.112 | 60.5986 | -1.1392 | 3618.1392 | 13.8608
2013-05-19 | 9:15 | 2013-05-19 09:15 | 59.3696 | 90.5396 | 18.172 | 2013-05-19 10:15 | 12.961 | 29.9399 | 33.645 | 60.5997 | -1.1403 | 3618.1403 | 13.8597
2013-05-19 | 9:30 | 2013-05-19 09:30 | 59.3332 | 90.5032 | 18.164 | 2013-05-19 10:30 | 12.959 | 29.9353 | 33.881 | 60.5679 | -1.1085 | 3618.1085 | 13.8915
2013-05-19 | 9:45 | 2013-05-19 09:45 | 59.3913 | 90.5613 | 18.159 | 2013-05-19 10:45 | 12.96 | 29.9376 | 33.296 | 60.6237 | -1.1643 | 3618.1643 | 13.8357
2013-05-19 | 10:00 | 2013-05-19 10:00 | 59.4403 | 90.6103 | 18.155 | 2013-05-19 11:00 | 12.958 | 29.933 | 33.322 | 60.6773 | -1.2179 | 3618.2179 | 13.7821
2013-05-19 | 10:15 | 2013-05-19 10:15 | 59.4831 | 90.6531 | 18.152 | 2013-05-19 11:15 | 12.959 | 29.9353 | 33.664 | 60.7178 | -1.2584 | 3618.2584 | 13.7416
2013-05-19 | 10:30 | 2013-05-19 10:30 | 59.5151 | 90.6851 | 18.151 | 2013-05-19 11:30 | 12.959 | 29.9353 | 33.599 | 60.7498 | -1.2904 | 3618.2904 | 13.7096
2013-05-19 | 10:45 | 2013-05-19 10:45 | 59.1947 | 90.3647 | 18.17 | 2013-05-19 11:45 | 12.958 | 29.933 | 33.115 | 60.4317 | -0.97231 | 3617.9723 | 14.0277
2013-05-19 | 11:00 | 2013-05-19 11:00 | 59.2767 | 90.4467 | 18.172 | 2013-05-19 12:00 | 12.957 | 29.9307 | 32.818 | 60.516 | -1.0566 | 3618.0566 | 13.9434
2013-05-19 | 11:15 | 2013-05-19 11:15 | 59.2593 | 90.4293 | 18.17 | 2013-05-19 12:15 | 12.952 | 29.9191 | 32.464 | 60.5102 | -1.0508 | 3618.0508 | 13.9492
2013-05-19 | 11:30 | 2013-05-19 11:30 | 59.2269 | 90.3969 | 18.167 | 2013-05-19 12:30 | 12.952 | 29.9191 | 31.99 | 60.4778 | -1.0184 | 3618.0184 | 13.9816
2013-05-19 | 11:45 | 2013-05-19 11:45 | 59.0872 | 90.2572 | 18.163 | 2013-05-19 12:45 | 12.949 | 29.9122 | 31.452 | 60.345 | -0.8856 | 3617.8856 | 14.1144
2013-05-19 | 12:00 | 2013-05-19 12:00 | 59.1709 | 90.3409 | 18.159 | 2013-05-19 13:00 | 12.946 | 29.9053 | 31.18 | 60.4356 | -0.97623 | 3617.9762 | 14.0238
2013-05-19 | 12:15 | 2013-05-19 12:15 | 59.2469 | 90.4169 | 18.156 | 2013-05-19 13:15 | 12.95 | 29.9145 | 31.005 | 60.5024 | -1.043 | 3618.043 | 13.957
2013-05-19 | 12:30 | 2013-05-19 12:30 | 59.3105 | 90.4805 | 18.156 | 2013-05-19 13:30 | 12.951 | 29.9168 | 30.867 | 60.5637 | -1.1043 | 3618.1043 | 13.8957
2013-05-19 | 12:45 | 2013-05-19 12:45 | 59.3616 | 90.5316 | 18.154 | 2013-05-19 13:45 | 12.949 | 29.9122 | 30.747 | 60.6194 | -1.16 | 3618.16 | 13.84
2013-05-19 | 13:00 | 2013-05-19 13:00 | 59.4038 | 90.5738 | 18.153 | 2013-05-19 14:00 | 12.949 | 29.9122 | 30.752 | 60.6616 | -1.2022 | 3618.2022 | 13.7978
2013-05-19 | 13:15 | 2013-05-19 13:15 | 59.3859 | 90.5559 | 18.152 | 2013-05-19 14:15 | 12.947 | 29.9076 | 31.196 | 60.6483 | -1.1889 | 3618.1889 | 13.8111
2013-05-19 | 13:30 | 2013-05-19 13:30 | 59.4077 | 90.5777 | 18.152 | 2013-05-19 14:30 | 12.946 | 29.9053 | 31.745 | 60.6724 | -1.213 | 3618.213 | 13.787
2013-05-19 | 13:45 | 2013-05-19 13:45 | 59.0129 | 90.1829 | 18.167 | 2013-05-19 14:45 | 12.944 | 29.9006 | 31.98 | 60.2823 | -0.82285 | 3617.8229 | 14.1771
2013-05-19 | 14:00 | 2013-05-19 14:00 | 59.321 | 90.491 | 18.171 | 2013-05-19 15:00 | 12.946 | 29.9053 | 32.173 | 60.5857 | -1.1263 | 3618.1263 | 13.8737
2013-05-19 | 14:15 | 2013-05-19 14:15 | 59.3857 | 90.5557 | 18.168 | 2013-05-19 15:15 | 12.941 | 29.8937 | 32.287 | 60.662 | -1.2026 | 3618.2026 | 13.7974
2013-05-19 | 14:30 | 2013-05-19 14:30 | 59.2527 | 90.4227 | 18.188 | 2013-05-19 15:30 | 12.941 | 29.8937 | 32.161 | 60.529 | -1.0696 | 3618.0696 | 13.9304
2013-05-19 | 14:45 | 2013-05-19 14:45 | 59.3466 | 90.5166 | 18.181 | 2013-05-19 15:45 | 12.942 | 29.896 | 32.277 | 60.6206 | -1.1612 | 3618.1612 | 13.8388
2013-05-19 | 15:00 | 2013-05-19 15:00 | 59.4024 | 90.5724 | 18.173 | 2013-05-19 16:00 | 12.941 | 29.8937 | 32.173 | 60.6787 | -1.2193 | 3618.2193 | 13.7807
2013-05-19 | 15:15 | 2013-05-19 15:15 | 59.4392 | 90.6092 | 18.17 | 2013-05-19 16:15 | 12.941 | 29.8937 | 31.878 | 60.7155 | -1.2561 | 3618.2561 | 13.7439
2013-05-19 | 15:30 | 2013-05-19 15:30 | 59.468 | 90.638 | 18.165 | 2013-05-19 16:30 | 12.942 | 29.896 | 31.707 | 60.742 | -1.2826 | 3618.2826 | 13.7174
2013-05-19 | 15:45 | 2013-05-19 15:45 | 59.4902 | 90.6602 | 18.164 | 2013-05-19 16:45 | 12.943 | 29.8983 | 31.415 | 60.7619 | -1.3025 | 3618.3025 | 13.6975
2013-05-19 | 16:00 | 2013-05-19 16:00 | 59.5089 | 90.6789 | 18.162 | 2013-05-19 17:00 | 12.943 | 29.8983 | 30.778 | 60.7806 | -1.3212 | 3618.3212 | 13.6788
2013-05-19 | 16:15 | 2013-05-19 16:15 | 59.528 | 90.698 | 18.162 | 2013-05-19 17:15 | 12.942 | 29.896 | 30.305 | 60.802 | -1.3426 | 3618.3426 | 13.6574
2013-05-19 | 16:30 | 2013-05-19 16:30 | 59.5391 | 90.7091 | 18.159 | 2013-05-19 17:30 | 12.942 | 29.896 | 29.816 | 60.8131 | -1.3537 | 3618.3537 | 13.6463
2013-05-19 | 16:45 | 2013-05-19 16:45 | 59.3402 | 90.5102 | 18.182 | 2013-05-19 17:45 | 12.943 | 29.8983 | 29.132 | 60.6119 | -1.1525 | 3618.1525 | 13.8475
2013-05-19 | 17:00 | 2013-05-19 17:00 | 59.3712 | 90.5412 | 18.185 | 2013-05-19 18:00 | 12.942 | 29.896 | 28.441 | 60.6452 | -1.1858 | 3618.1858 | 13.8142
2013-05-19 | 17:15 | 2013-05-19 17:15 | 59.4143 | 90.5843 | 18.182 | 2013-05-19 18:15 | 12.943 | 29.8983 | 27.673 | 60.686 | -1.2266 | 3618.2266 | 13.7734
2013-05-19 | 17:30 | 2013-05-19 17:30 | 59.4515 | 90.6215 | 18.175 | 2013-05-19 18:30 | 12.948 | 29.9099 | 26.758 | 60.7116 | -1.2522 | 3618.2522 | 13.7478
2013-05-19 | 17:45 | 2013-05-19 17:45 | 59.4791 | 90.6491 | 18.17 | 2013-05-19 18:45 | 12.948 | 29.9099 | 25.84 | 60.7392 | -1.2798 | 3618.2798 | 13.7202
2013-05-19 | 18:00 | 2013-05-19 18:00 | 59.5006 | 90.6706 | 18.168 | 2013-05-19 19:00 | 12.948 | 29.9099 | 24.871 | 60.7607 | -1.3013 | 3618.3013 | 13.6987
2013-05-19 | 18:15 | 2013-05-19 18:15 | 59.1071 | 90.2771 | 18.185 | 2013-05-19 19:15 | 12.95 | 29.9145 | 23.639 | 60.3626 | -0.90319 | 3617.9032 | 14.0968
2013-05-19 | 18:30 | 2013-05-19 18:30 | 59.4004 | 90.5704 | 18.184 | 2013-05-19 19:30 | 12.953 | 29.9214 | 22.086 | 60.649 | -1.1896 | 3618.1896 | 13.8104
2013-05-19 | 18:45 | 2013-05-19 18:45 | 59.4524 | 90.6224 | 18.181 | 2013-05-19 19:45 | 12.951 | 29.9168 | 20.177 | 60.7056 | -1.2462 | 3618.2462 | 13.7538
2013-05-19 | 19:00 | 2013-05-19 19:00 | 59.2901 | 90.4601 | 18.196 | 2013-05-19 20:00 | 12.955 | 29.9261 | 18.263 | 60.5341 | -1.0746 | 3618.0746 | 13.9254
2013-05-19 | 19:15 | 2013-05-19 19:15 | 59.3912 | 90.5612 | 18.192 | 2013-05-19 20:15 | 12.958 | 29.933 | 16.644 | 60.6282 | -1.1688 | 3618.1688 | 13.8312
2013-05-19 | 19:30 | 2013-05-19 19:30 | 59.1723 | 90.3423 | 18.204 | 2013-05-19 20:30 | 12.955 | 29.9261 | 15.397 | 60.4162 | -0.95684 | 3617.9568 | 14.0432
2013-05-19 | 19:45 | 2013-05-19 19:45 | 59.3388 | 90.5088 | 18.198 | 2013-05-19 20:45 | 12.959 | 29.9353 | 14.485 | 60.5735 | -1.1141 | 3618.1141 | 13.8859
2013-05-19 | 20:00 | 2013-05-19 20:00 | 59.4038 | 90.5738 | 18.186 | 2013-05-19 21:00 | 12.959 | 29.9353 | 13.836 | 60.6385 | -1.1791 | 3618.1791 | 13.8209
2013-05-19 | 20:15 | 2013-05-19 20:15 | 59.448 | 90.618 | 18.181 | 2013-05-19 21:15 | 12.962 | 29.9422 | 13.089 | 60.6758 | -1.2164 | 3618.2164 | 13.7836
2013-05-19 | 20:30 | 2013-05-19 20:30 | 59.3959 | 90.5659 | 18.176 | 2013-05-19 21:30 | 12.962 | 29.9422 | 12.343 | 60.6237 | -1.1643 | 3618.1643 | 13.8357
2013-05-19 | 20:45 | 2013-05-19 20:45 | 59.4372 | 90.6072 | 18.171 | 2013-05-19 21:45 | 12.96 | 29.9376 | 11.62 | 60.6696 | -1.2102 | 3618.2102 | 13.7898
2013-05-19 | 21:00 | 2013-05-19 21:00 | 59.4725 | 90.6425 | 18.17 | 2013-05-19 22:00 | 12.964 | 29.9468 | 11.138 | 60.6957 | -1.2362 | 3618.2362 | 13.7638
2013-05-19 | 21:15 | 2013-05-19 21:15 | 59.5029 | 90.6729 | 18.169 | 2013-05-19 22:15 | 12.965 | 29.9491 | 10.732 | 60.7237 | -1.2643 | 3618.2643 | 13.7357
2013-05-19 | 21:30 | 2013-05-19 21:30 | 59.5344 | 90.7044 | 18.166 | 2013-05-19 22:30 | 12.966 | 29.9515 | 10.339 | 60.7529 | -1.2935 | 3618.2935 | 13.7065
2013-05-19 | 21:45 | 2013-05-19 21:45 | 59.5547 | 90.7247 | 18.166 | 2013-05-19 22:45 | 12.967 | 29.9538 | 10.179 | 60.7709 | -1.3115 | 3618.3115 | 13.6885
2013-05-19 | 22:00 | 2013-05-19 22:00 | 59.4419 | 90.6119 | 18.165 | 2013-05-19 23:00 | 12.967 | 29.9538 | 10.228 | 60.6581 | -1.1987 | 3618.1987 | 13.8013
2013-05-19 | 22:15 | 2013-05-19 22:15 | 59.4786 | 90.6486 | 18.164 | 2013-05-19 23:15 | 12.966 | 29.9515 | 10.393 | 60.6971 | -1.2377 | 3618.2377 | 13.7623
2013-05-19 | 22:30 | 2013-05-19 22:30 | 59.5124 | 90.6824 | 18.162 | 2013-05-19 23:30 | 12.964 | 29.9468 | 10.334 | 60.7356 | -1.2761 | 3618.2762 | 13.7238
2013-05-19 | 22:45 | 2013-05-19 22:45 | 59.5407 | 90.7107 | 18.161 | 2013-05-19 23:45 | 12.963 | 29.9445 | 10.238 | 60.7662 | -1.3068 | 3618.3068 | 13.6932
2013-05-19 | 23:00 | 2013-05-19 23:00 | 59.5653 | 90.7353 | 18.16 | 2013-05-20 | 12.964 | 29.9468 | 10.15 | 60.7885 | -1.329 | 3618.3291 | 13.6709
2013-05-19 | 23:15 | 2013-05-19 23:15 | 59.5859 | 90.7559 | 18.159 | 2013-05-20 00:15 | 12.962 | 29.9422 | 10.034 | 60.8137 | -1.3543 | 3618.3543 | 13.6457
2013-05-19 | 23:30 | 2013-05-19 23:30 | 59.6045 | 90.7745 | 18.159 | 2013-05-20 00:30 | 12.964 | 29.9468 | 9.826 | 60.8277 | -1.3682 | 3618.3682 | 13.6318
2013-05-19 | 23:45 | 2013-05-19 23:45 | 59.6218 | 90.7918 | 18.157 | 2013-05-20 00:45 | 12.96 | 29.9376 | 9.753 | 60.8542 | -1.3948 | 3618.3948 | 13.6052
2013-05-20 | 0:00 | 2013-05-20 | 59.6363 | 90.8063 | 18.156 | 2013-05-20 01:00 | 12.962 | 29.9422 | 9.699 | 60.8641 | -1.4047 | 3618.4047 | 13.5953
2013-05-20 | 0:15 | 2013-05-20 00:15 | 59.649 | 90.819 | 18.155 | 2013-05-20 01:15 | 12.963 | 29.9445 | 9.563 | 60.8745 | -1.4151 | 3618.4151 | 13.5849
2013-05-20 | 0:30 | 2013-05-20 00:30 | 59.6592 | 90.8292 | 18.154 | 2013-05-20 01:30 | 12.96 | 29.9376 | 9.477 | 60.8916 | -1.4322 | 3618.4322 | 13.5678
2013-05-20 | 0:45 | 2013-05-20 00:45 | 59.6703 | 90.8403 | 18.152 | 2013-05-20 01:45 | 12.959 | 29.9353 | 9.219 | 60.905 | -1.4456 | 3618.4456 | 13.5544
2013-05-20 | 1:00 | 2013-05-20 01:00 | 59.6787 | 90.8487 | 18.152 | 2013-05-20 02:00 | 12.961 | 29.9399 | 9.061 | 60.9088 | -1.4494 | 3618.4494 | 13.5506
2013-05-20 | 1:15 | 2013-05-20 01:15 | 59.6847 | 90.8547 | 18.15 | 2013-05-20 02:15 | 12.959 | 29.9353 | 8.87 | 60.9194 | -1.46 | 3618.46 | 13.54
2013-05-20 | 1:30 | 2013-05-20 01:30 | 59.6911 | 90.8611 | 18.15 | 2013-05-20 02:30 | 12.96 | 29.9376 | 8.596 | 60.9235 | -1.4641 | 3618.4641 | 13.5359
2013-05-20 | 1:45 | 2013-05-20 01:45 | 59.6958 | 90.8658 | 18.148 | 2013-05-20 02:45 | 12.958 | 29.933 | 8.43 | 60.9328 | -1.4734 | 3618.4734 | 13.5266
2013-05-20 | 2:00 | 2013-05-20 02:00 | 59.7026 | 90.8726 | 18.147 | 2013-05-20 03:00 | 12.959 | 29.9353 | 8.332 | 60.9373 | -1.4779 | 3618.4779 | 13.5221
2013-05-20 | 2:15 | 2013-05-20 02:15 | 59.6361 | 90.8061 | 18.146 | 2013-05-20 03:15 | 12.957 | 29.9307 | 8.202 | 60.8754 | -1.416 | 3618.416 | 13.584
2013-05-20 | 2:30 | 2013-05-20 02:30 | 59.6239 | 90.7939 | 18.146 | 2013-05-20 03:30 | 12.959 | 29.9353 | 8.047 | 60.8586 | -1.3992 | 3618.3992 | 13.6008
2013-05-20 | 2:45 | 2013-05-20 02:45 | 59.5507 | 90.7207 | 18.144 | 2013-05-20 03:45 | 12.959 | 29.9353 | 7.985 | 60.7854 | -1.326 | 3618.326 | 13.674
2013-05-20 | 3:00 | 2013-05-20 03:00 | 59.4834 | 90.6534 | 18.144 | 2013-05-20 04:00 | 12.96 | 29.9376 | 7.873 | 60.7158 | -1.2564 | 3618.2564 | 13.7436
2013-05-20 | 3:15 | 2013-05-20 03:15 | 59.4311 | 90.6011 | 18.143 | 2013-05-20 04:15 | 12.961 | 29.9399 | 7.853 | 60.6612 | -1.2018 | 3618.2018 | 13.7982
2013-05-20 | 3:30 | 2013-05-20 03:30 | 59.4348 | 90.6048 | 18.141 | 2013-05-20 04:30 | 12.959 | 29.9353 | 7.901 | 60.6695 | -1.2101 | 3618.2101 | 13.7899
2013-05-20 | 3:45 | 2013-05-20 03:45 | 59.4113 | 90.5813 | 18.14 | 2013-05-20 04:45 | 12.957 | 29.9307 | 8.254 | 60.6506 | -1.1912 | 3618.1912 | 13.8088
2013-05-20 | 4:00 | 2013-05-20 04:00 | 59.4573 | 90.6273 | 18.14 | 2013-05-20 05:00 | 12.961 | 29.9399 | 8.698 | 60.6874 | -1.228 | 3618.228 | 13.772
2013-05-20 | 4:15 | 2013-05-20 04:15 | 59.4944 | 90.6644 | 18.138 | 2013-05-20 05:15 | 12.961 | 29.9399 | 9.013 | 60.7245 | -1.2651 | 3618.2651 | 13.7349
2013-05-20 | 4:30 | 2013-05-20 04:30 | 59.4323 | 90.6023 | 18.137 | 2013-05-20 05:30 | 12.96 | 29.9376 | 9.395 | 60.6647 | -1.2053 | 3618.2053 | 13.7947
2013-05-20 | 4:45 | 2013-05-20 04:45 | 59.462 | 90.632 | 18.137 | 2013-05-20 05:45 | 12.961 | 29.9399 | 9.854 | 60.6921 | -1.2327 | 3618.2327 | 13.7673
2013-05-20 | 5:00 | 2013-05-20 05:00 | 59.4968 | 90.6668 | 18.136 | 2013-05-20 06:00 | 12.963 | 29.9445 | 10.849 | 60.7223 | -1.2629 | 3618.2629 | 13.7371
2013-05-20 | 5:15 | 2013-05-20 05:15 | 59.5254 | 90.6954 | 18.136 | 2013-05-20 06:15 | 12.966 | 29.9515 | 14.038 | 60.7439 | -1.2845 | 3618.2845 | 13.7155
2013-05-20 | 5:30 | 2013-05-20 05:30 | 59.5502 | 90.7202 | 18.136 | 2013-05-20 06:30 | 12.965 | 29.9491 | 18.861 | 60.7711 | -1.3116 | 3618.3116 | 13.6884
2013-05-20 | 5:45 | 2013-05-20 05:45 | 59.5712 | 90.7412 | 18.135 | 2013-05-20 06:45 | 12.963 | 29.9445 | 22.779 | 60.7967 | -1.3373 | 3618.3373 | 13.6627
2013-05-20 | 6:00 | 2013-05-20 06:00 | 58.5504 | 89.7204 | 18.134 | 2013-05-20 07:00 | 12.962 | 29.9422 | 25.9 | 59.7782 | -0.31877 | 3617.3188 | 14.6812
2013-05-20 | 6:15 | 2013-05-20 06:15 | 59.4473 | 90.6173 | 18.157 | 2013-05-20 07:15 | 12.963 | 29.9445 | 27.777 | 60.6728 | -1.2134 | 3618.2134 | 13.7866
2013-05-20 | 6:30 | 2013-05-20 06:30 | 59.5125 | 90.6825 | 18.16 | 2013-05-20 07:30 | 12.968 | 29.9561 | 28.883 | 60.7264 | -1.267 | 3618.267 | 13.733
2013-05-20 | 6:45 | 2013-05-20 06:45 | 59.4202 | 90.5902 | 18.157 | 2013-05-20 07:45 | 12.967 | 29.9538 | 29.846 | 60.6364 | -1.177 | 3618.177 | 13.823
2013-05-20 | 7:00 | 2013-05-20 07:00 | 59.4329 | 90.6029 | 18.154 | 2013-05-20 08:00 | 12.968 | 29.9561 | 30.633 | 60.6468 | -1.1874 | 3618.1874 | 13.8126
2013-05-20 | 7:15 | 2013-05-20 07:15 | 59.4203 | 90.5903 | 18.151 | 2013-05-20 08:15 | 12.969 | 29.9584 | 31.311 | 60.6319 | -1.1725 | 3618.1725 | 13.8275
2013-05-20 | 7:30 | 2013-05-20 07:30 | 59.4681 | 90.6381 | 18.148 | 2013-05-20 08:30 | 12.973 | 29.9676 | 31.212 | 60.6705 | -1.2111 | 3618.2111 | 13.7889
2013-05-20 | 7:45 | 2013-05-20 07:45 | 59.5048 | 90.6748 | 18.147 | 2013-05-20 08:45 | 12.977 | 29.9769 | 30.719 | 60.6979 | -1.2385 | 3618.2385 | 13.7615
2013-05-20 | 8:00 | 2013-05-20 08:00 | 59.5394 | 90.7094 | 18.146 | 2013-05-20 09:00 | 12.975 | 29.9722 | 31.052 | 60.7371 | -1.2777 | 3618.2777 | 13.7223
2013-05-20 | 8:15 | 2013-05-20 08:15 | 59.5656 | 90.7356 | 18.144 | 2013-05-20 09:15 | 12.977 | 29.9769 | 30.855 | 60.7587 | -1.2993 | 3618.2993 | 13.7007
2013-05-20 | 8:30 | 2013-05-20 08:30 | 59.5918 | 90.7618 | 18.144 | 2013-05-20 09:30 | 12.974 | 29.9699 | 30.978 | 60.7919 | -1.3324 | 3618.3324 | 13.6676
2013-05-20 | 8:45 | 2013-05-20 08:45 | 59.6132 | 90.7832 | 18.144 | 2013-05-20 09:45 | 12.974 | 29.9699 | 31.302 | 60.8133 | -1.3538 | 3618.3538 | 13.6462
2013-05-20 | 9:00 | 2013-05-20 09:00 | 59.4671 | 90.6371 | 18.165 | 2013-05-20 10:00 | 12.978 | 29.9792 | 30.717 | 60.6579 | -1.1985 | 3618.1985 | 13.8015
2013-05-20 | 9:15 | 2013-05-20 09:15 | 59.5366 | 90.7066 | 18.166 | 2013-05-20 10:15 | 12.976 | 29.9746 | 30.302 | 60.732 | -1.2726 | 3618.2726 | 13.7274
2013-05-20 | 9:30 | 2013-05-20 09:30 | 59.3145 | 90.4845 | 18.184 | 2013-05-20 10:30 | 12.977 | 29.9769 | 30.059 | 60.5076 | -1.0482 | 3618.0482 | 13.9518
2013-05-20 | 9:45 | 2013-05-20 09:45 | 59.415 | 90.585 | 18.178 | 2013-05-20 10:45 | 12.98 | 29.9838 | 29.624 | 60.6012 | -1.1418 | 3618.1418 | 13.8582
2013-05-20 | 10:00 | 2013-05-20 10:00 | 59.4782 | 90.6482 | 18.17 | 2013-05-20 11:00 | 12.982 | 29.9884 | 29.278 | 60.6598 | -1.2004 | 3618.2004 | 13.7996
2013-05-20 | 10:15 | 2013-05-20 10:15 | 59.5257 | 90.6957 | 18.164 | 2013-05-20 11:15 | 12.982 | 29.9884 | 29.308 | 60.7073 | -1.2479 | 3618.2479 | 13.7521
2013-05-20 | 10:30 | 2013-05-20 10:30 | 59.5639 | 90.7339 | 18.161 | 2013-05-20 11:30 | 12.98 | 29.9838 | 29.273 | 60.7501 | -1.2907 | 3618.2907 | 13.7093
2013-05-20 | 10:45 | 2013-05-20 10:45 | 59.4046 | 90.5746 | 18.18 | 2013-05-20 11:45 | 12.98 | 29.9838 | 29.021 | 60.5908 | -1.1314 | 3618.1314 | 13.8686
2013-05-20 | 11:00 | 2013-05-20 11:00 | 56.8327 | 88.0027 | 18.202 | 2013-05-20 12:00 | 12.98 | 29.9838 | 28.766 | 58.0189 | 1.4405 | 3615.5595 | 16.4405
2013-05-20 | 11:15 | 2013-05-20 11:15 | 59.0524 | 90.2224 | 18.216 | 2013-05-20 12:15 | 12.981 | 29.9861 | 28.576 | 60.2363 | -0.77688 | 3617.7769 | 14.2231
2013-05-20 | 11:30 | 2013-05-20 11:30 | 58.7875 | 89.9575 | 18.227 | 2013-05-20 12:30 | 12.979 | 29.9815 | 28.528 | 59.976 | -0.5166 | 3617.5166 | 14.4834
2013-05-20 | 11:45 | 2013-05-20 11:45 | 58.8712 | 90.0412 | 18.219 | 2013-05-20 12:45 | 12.98 | 29.9838 | 28.471 | 60.0574 | -0.59799 | 3617.598 | 14.402
2013-05-20 | 12:00 | 2013-05-20 12:00 | 59.0835 | 90.2535 | 18.198 | 2013-05-20 13:00 | 12.979 | 29.9815 | 28.681 | 60.272 | -0.8126 | 3617.8126 | 14.1874
2013-05-20 | 12:15 | 2013-05-20 12:15 | 55.7805 | 86.9505 | 18.21 | 2013-05-20 13:15 | 12.978 | 29.9792 | 28.604 | 56.9713 | 2.4881 | 3614.5119 | 17.4881
2013-05-20 | 12:30 | 2013-05-20 12:30 | 57.7408 | 88.9108 | 18.222 | 2013-05-20 13:30 | 12.978 | 29.9792 | 28.578 | 58.9316 | 0.52779 | 3616.4722 | 15.5278
2013-05-20 | 12:45 | 2013-05-20 12:45 | 58.3474 | 89.5174 | 18.234 | 2013-05-20 13:45 | 12.98 | 29.9838 | 29.225 | 59.5336 | -0.07419 | 3617.0742 | 14.9258
2013-05-20 | 13:00 | 2013-05-20 13:00 | 58.6918 | 89.8618 | 18.208 | 2013-05-20 14:00 | 12.976 | 29.9746 | 29.413 | 59.8872 | -0.42783 | 3617.4278 | 14.5722
2013-05-20 | 13:15 | 2013-05-20 13:15 | 58.8851 | 90.0551 | 18.187 | 2013-05-20 14:15 | 12.975 | 29.9722 | 29.758 | 60.0829 | -0.62344 | 3617.6234 | 14.3766
2013-05-20 | 13:30 | 2013-05-20 13:30 | 59.0333 | 90.2033 | 18.179 | 2013-05-20 14:30 | 12.972 | 29.9653 | 30.118 | 60.238 | -0.77857 | 3617.7786 | 14.2214
2013-05-20 | 13:45 | 2013-05-20 13:45 | 59.1433 | 90.3133 | 18.175 | 2013-05-20 14:45 | 12.973 | 29.9676 | 30.658 | 60.3457 | -0.88626 | 3617.8863 | 14.1137
2013-05-20 | 14:00 | 2013-05-20 14:00 | 59.2271 | 90.3971 | 18.172 | 2013-05-20 15:00 | 12.971 | 29.963 | 30.85 | 60.4341 | -0.97468 | 3617.9747 | 14.0253
2013-05-20 | 14:15 | 2013-05-20 14:15 | 59.2965 | 90.4665 | 18.17 | 2013-05-20 15:15 | 12.966 | 29.9515 | 31.363 | 60.515 | -1.0556 | 3618.0556 | 13.9444
2013-05-20 | 14:30 | 2013-05-20 14:30 | 59.353 | 90.523 | 18.168 | 2013-05-20 15:30 | 12.967 | 29.9538 | 31.735 | 60.5692 | -1.1098 | 3618.1098 | 13.8902
2013-05-20 | 14:45 | 2013-05-20 14:45 | 59.4002 | 90.5702 | 18.167 | 2013-05-20 15:45 | 12.964 | 29.9468 | 31.862 | 60.6234 | -1.1639 | 3618.164 | 13.836
2013-05-20 | 15:00 | 2013-05-20 15:00 | 59.4387 | 90.6087 | 18.166 | 2013-05-20 16:00 | 12.96 | 29.9376 | 32.084 | 60.6711 | -1.2117 | 3618.2117 | 13.7883
2013-05-20 | 15:15 | 2013-05-20 15:15 | 59.4688 | 90.6388 | 18.165 | 2013-05-20 16:15 | 12.958 | 29.933 | 32.727 | 60.7058 | -1.2464 | 3618.2464 | 13.7536
2013-05-20 | 15:30 | 2013-05-20 15:30 | 59.4962 | 90.6662 | 18.165 | 2013-05-20 16:30 | 12.957 | 29.9307 | 32.899 | 60.7355 | -1.2761 | 3618.2761 | 13.7239
2013-05-20 | 15:45 | 2013-05-20 15:45 | 59.5136 | 90.6836 | 18.164 | 2013-05-20 16:45 | 12.959 | 29.9353 | 32.899 | 60.7483 | -1.2889 | 3618.2889 | 13.7111
2013-05-20 | 16:00 | 2013-05-20 16:00 | 59.5201 | 90.6901 | 18.162 | 2013-05-20 17:00 | 12.956 | 29.9284 | 32.622 | 60.7617 | -1.3023 | 3618.3023 | 13.6977
2013-05-20 | 16:15 | 2013-05-20 16:15 | 59.4777 | 90.6477 | 18.161 | 2013-05-20 17:15 | 12.955 | 29.9261 | 32.438 | 60.7216 | -1.2622 | 3618.2622 | 13.7378
2013-05-20 | 16:30 | 2013-05-20 16:30 | 59.5002 | 90.6702 | 18.16 | 2013-05-20 17:30 | 12.952 | 29.9191 | 32.784 | 60.7511 | -1.2917 | 3618.2917 | 13.7083
2013-05-20 | 16:45 | 2013-05-20 16:45 | 59.5245 | 90.6945 | 18.158 | 2013-05-20 17:45 | 12.95 | 29.9145 | 33.309 | 60.78 | -1.3206 | 3618.3206 | 13.6794
2013-05-20 | 17:00 | 2013-05-20 17:00 | 59.3476 | 90.5176 | 18.175 | 2013-05-20 18:00 | 12.951 | 29.9168 | 33.336 | 60.6008 | -1.1414 | 3618.1414 | 13.8586
2013-05-20 | 17:15 | 2013-05-20 17:15 | 59.4314 | 90.6014 | 18.177 | 2013-05-20 18:15 | 12.953 | 29.9214 | 32.795 | 60.68 | -1.2206 | 3618.2206 | 13.7794
2013-05-20 | 17:30 | 2013-05-20 17:30 | 59.4684 | 90.6384 | 18.175 | 2013-05-20 18:30 | 12.954 | 29.9237 | 32.294 | 60.7147 | -1.2552 | 3618.2553 | 13.7447
2013-05-20 | 17:45 | 2013-05-20 17:45 | 59.4115 | 90.5815 | 18.172 | 2013-05-20 18:45 | 12.954 | 29.9237 | 31.299 | 60.6578 | -1.1983 | 3618.1984 | 13.8016
2013-05-20 | 18:00 | 2013-05-20 18:00 | 59.3534 | 90.5234 | 18.168 | 2013-05-20 19:00 | 12.953 | 29.9214 | 30.163 | 60.602 | -1.1426 | 3618.1426 | 13.8574
2013-05-20 | 18:15 | 2013-05-20 18:15 | 59.3436 | 90.5136 | 18.165 | 2013-05-20 19:15 | 12.956 | 29.9284 | 28.694 | 60.5852 | -1.1258 | 3618.1258 | 13.8742
2013-05-20 | 18:30 | 2013-05-20 18:30 | 59.2747 | 90.4447 | 18.164 | 2013-05-20 19:30 | 12.955 | 29.9261 | 26.962 | 60.5187 | -1.0592 | 3618.0592 | 13.9408
2013-05-20 | 18:45 | 2013-05-20 18:45 | 59.3002 | 90.4702 | 18.18 | 2013-05-20 19:45 | 12.959 | 29.9353 | 24.687 | 60.5349 | -1.0755 | 3618.0755 | 13.9245
2013-05-20 | 19:00 | 2013-05-20 19:00 | 59.3481 | 90.5181 | 18.173 | 2013-05-20 20:00 | 12.958 | 29.933 | 22.734 | 60.5851 | -1.1257 | 3618.1257 | 13.8743
2013-05-20 | 19:15 | 2013-05-20 19:15 | 59.2323 | 90.4023 | 18.183 | 2013-05-20 20:15 | 12.961 | 29.9399 | 20.812 | 60.4624 | -1.003 | 3618.003 | 13.997
2013-05-20 | 19:30 | 2013-05-20 19:30 | 59.3202 | 90.4902 | 18.182 | 2013-05-20 20:30 | 12.963 | 29.9445 | 18.946 | 60.5457 | -1.0863 | 3618.0863 | 13.9137
2013-05-20 | 19:45 | 2013-05-20 19:45 | 58.9718 | 90.1418 | 18.201 | 2013-05-20 20:45 | 12.965 | 29.9491 | 17.541 | 60.1927 | -0.73324 | 3617.7332 | 14.2668
2013-05-20 | 20:00 | 2013-05-20 20:00 | 59.2867 | 90.4567 | 18.195 | 2013-05-20 21:00 | 12.962 | 29.9422 | 16.514 | 60.5145 | -1.0551 | 3618.0551 | 13.9449
2013-05-20 | 20:15 | 2013-05-20 20:15 | 59.1872 | 90.3572 | 18.186 | 2013-05-20 21:15 | 12.966 | 29.9515 | 15.758 | 60.4057 | -0.94633 | 3617.9463 | 14.0537
2013-05-20 | 20:30 | 2013-05-20 20:30 | 59.1894 | 90.3594 | 18.18 | 2013-05-20 21:30 | 12.967 | 29.9538 | 15.246 | 60.4056 | -0.94622 | 3617.9462 | 14.0538
2013-05-20 | 20:45 | 2013-05-20 20:45 | 59.2368 | 90.4068 | 18.172 | 2013-05-20 21:45 | 12.974 | 29.9699 | 14.93 | 60.4369 | -0.97745 | 3617.9774 | 14.0226
2013-05-20 | 21:00 | 2013-05-20 21:00 | 59.1717 | 90.3417 | 18.168 | 2013-05-20 22:00 | 12.974 | 29.9699 | 14.704 | 60.3718 | -0.91235 | 3617.9124 | 14.0876
2013-05-20 | 21:15 | 2013-05-20 21:15 | 59.2436 | 90.4136 | 18.166 | 2013-05-20 22:15 | 12.974 | 29.9699 | 14.442 | 60.4437 | -0.98425 | 3617.9842 | 14.0158
2013-05-20 | 21:30 | 2013-05-20 21:30 | 59.3079 | 90.4779 | 18.164 | 2013-05-20 22:30 | 12.977 | 29.9769 | 14.199 | 60.501 | -1.0416 | 3618.0416 | 13.9584
2013-05-20 | 21:45 | 2013-05-20 21:45 | 59.3625 | 90.5325 | 18.163 | 2013-05-20 22:45 | 12.976 | 29.9746 | 13.817 | 60.5579 | -1.0985 | 3618.0985 | 13.9015
2013-05-20 | 22:00 | 2013-05-20 22:00 | 59.409 | 90.579 | 18.161 | 2013-05-20 23:00 | 12.976 | 29.9746 | 13.445 | 60.6044 | -1.145 | 3618.145 | 13.855
2013-05-20 | 22:15 | 2013-05-20 22:15 | 59.4497 | 90.6197 | 18.16 | 2013-05-20 23:15 | 12.976 | 29.9746 | 13.227 | 60.6451 | -1.1857 | 3618.1857 | 13.8143
2013-05-20 | 22:30 | 2013-05-20 22:30 | 59.4807 | 90.6507 | 18.159 | 2013-05-20 23:30 | 12.975 | 29.9722 | 13.014 | 60.6784 | -1.219 | 3618.219 | 13.781
2013-05-20 | 22:45 | 2013-05-20 22:45 | 59.5104 | 90.6804 | 18.158 | 2013-05-20 23:45 | 12.976 | 29.9746 | 12.841 | 60.7058 | -1.2464 | 3618.2464 | 13.7536
2013-05-20 | 23:00 | 2013-05-20 23:00 | 59.5311 | 90.7011 | 18.158 | 2013-05-21 | 12.973 | 29.9676 | 12.64 | 60.7335 | -1.2741 | 3618.2741 | 13.7259
2013-05-20 | 23:15 | 2013-05-20 23:15 | 59.5526 | 90.7226 | 18.156 | 2013-05-21 00:15 | 12.972 | 29.9653 | 12.47 | 60.7573 | -1.2979 | 3618.2979 | 13.7021
2013-05-20 | 23:30 | 2013-05-20 23:30 | 59.5723 | 90.7423 | 18.156 | 2013-05-21 00:30 | 12.972 | 29.9653 | 12.371 | 60.777 | -1.3176 | 3618.3176 | 13.6824
2013-05-20 | 23:45 | 2013-05-20 23:45 | 59.591 | 90.761 | 18.154 | 2013-05-21 00:45 | 12.971 | 29.963 | 12.357 | 60.798 | -1.3386 | 3618.3386 | 13.6614
2013-05-21 | 0:00 | 2013-05-21 | 59.6052 | 90.7752 | 18.154 | 2013-05-21 01:00 | 12.973 | 29.9676 | 12.351 | 60.8076 | -1.3482 | 3618.3482 | 13.6518
2013-05-21 | 0:15 | 2013-05-21 00:15 | 59.6241 | 90.7941 | 18.153 | 2013-05-21 01:15 | 12.969 | 29.9584 | 12.294 | 60.8357 | -1.3763 | 3618.3763 | 13.6237
2013-05-21 | 0:30 | 2013-05-21 00:30 | 59.636 | 90.806 | 18.153 | 2013-05-21 01:30 | 12.969 | 29.9584 | 12.147 | 60.8476 | -1.3882 | 3618.3882 | 13.6118
2013-05-21 | 0:45 | 2013-05-21 00:45 | 59.6479 | 90.8179 | 18.152 | 2013-05-21 01:45 | 12.967 | 29.9538 | 11.949 | 60.8641 | -1.4047 | 3618.4047 | 13.5953
2013-05-21 | 1:00 | 2013-05-21 01:00 | 59.6572 | 90.8272 | 18.151 | 2013-05-21 02:00 | 12.967 | 29.9538 | 11.792 | 60.8734 | -1.414 | 3618.414 | 13.586
2013-05-21 | 1:15 | 2013-05-21 01:15 | 59.6652 | 90.8352 | 18.15 | 2013-05-21 02:15 | 12.964 | 29.9468 | 11.638 | 60.8884 | -1.4289 | 3618.4289 | 13.5711
2013-05-21 | 1:30 | 2013-05-21 01:30 | 59.6709 | 90.8409 | 18.149 | 2013-05-21 02:30 | 12.962 | 29.9422 | 11.334 | 60.8987 | -1.4393 | 3618.4393 | 13.5607
2013-05-21 | 1:45 | 2013-05-21 01:45 | 59.6788 | 90.8488 | 18.148 | 2013-05-21 02:45 | 12.959 | 29.9353 | 11.14 | 60.9135 | -1.4541 | 3618.4541 | 13.5459
2013-05-21 | 2:00 | 2013-05-21 02:00 | 59.6858 | 90.8558 | 18.148 | 2013-05-21 03:00 | 12.96 | 29.9376 | 10.927 | 60.9182 | -1.4588 | 3618.4588 | 13.5412
2013-05-21 | 2:15 | 2013-05-21 02:15 | 59.5322 | 90.7022 | 18.168 | 2013-05-21 03:15 | 12.959 | 29.9353 | 10.685 | 60.7669 | -1.3075 | 3618.3075 | 13.6925
2013-05-21 | 2:30 | 2013-05-21 02:30 | 59.5876 | 90.7576 | 18.17 | 2013-05-21 03:30 | 12.961 | 29.9399 | 10.457 | 60.8177 | -1.3583 | 3618.3583 | 13.6417
2013-05-21 | 2:45 | 2013-05-21 02:45 | 59.6163 | 90.7863 | 18.166 | 2013-05-21 03:45 | 12.96 | 29.9376 | 10.343 | 60.8487 | -1.3893 | 3618.3893 | 13.6107
2013-05-21 | 3:00 | 2013-05-21 03:00 | 59.636 | 90.806 | 18.164 | 2013-05-21 04:00 | 12.96 | 29.9376 | 10.219 | 60.8684 | -1.409 | 3618.409 | 13.591
2013-05-21 | 3:15 | 2013-05-21 03:15 | 59.6478 | 90.8178 | 18.161 | 2013-05-21 04:15 | 12.959 | 29.9353 | 10.155 | 60.8825 | -1.4231 | 3618.4231 | 13.5769
2013-05-21 | 3:30 | 2013-05-21 03:30 | 59.6606 | 90.8306 | 18.158 | 2013-05-21 04:30 | 12.962 | 29.9422 | 10.196 | 60.8884 | -1.429 | 3618.429 | 13.571
2013-05-21 | 3:45 | 2013-05-21 03:45 | 59.6663 | 90.8363 | 18.157 | 2013-05-21 04:45 | 12.959 | 29.9353 | 10.295 | 60.901 | -1.4416 | 3618.4416 | 13.5584
2013-05-21 | 4:00 | 2013-05-21 04:00 | 59.6728 | 90.8428 | 18.156 | 2013-05-21 05:00 | 12.959 | 29.9353 | 10.382 | 60.9075 | -1.4481 | 3618.4481 | 13.5519
2013-05-21 | 4:15 | 2013-05-21 04:15 | 59.6774 | 90.8474 | 18.155 | 2013-05-21 05:15 | 12.959 | 29.9353 | 10.473 | 60.9121 | -1.4527 | 3618.4527 | 13.5473
2013-05-21 | 4:30 | 2013-05-21 04:30 | 59.5935 | 90.7635 | 18.153 | 2013-05-21 05:30 | 12.962 | 29.9422 | 10.562 | 60.8213 | -1.3619 | 3618.3619 | 13.6381
2013-05-21 | 4:45 | 2013-05-21 04:45 | 59.6066 | 90.7766 | 18.152 | 2013-05-21 05:45 | 12.959 | 29.9353 | 10.707 | 60.8413 | -1.3819 | 3618.3819 | 13.6181
2013-05-21 | 5:00 | 2013-05-21 05:00 | 59.6217 | 90.7917 | 18.15 | 2013-05-21 06:00 | 12.964 | 29.9468 | 11.53 | 60.8449 | -1.3854 | 3618.3855 | 13.6145
2013-05-21 | 5:15 | 2013-05-21 05:15 | 59.6318 | 90.8018 | 18.148 | 2013-05-21 06:15 | 12.964 | 29.9468 | 15.006 | 60.855 | -1.3955 | 3618.3956 | 13.6044
2013-05-21 | 5:30 | 2013-05-21 05:30 | 59.6403 | 90.8103 | 18.149 | 2013-05-21 06:30 | 12.963 | 29.9445 | 20.09 | 60.8658 | -1.4064 | 3618.4064 | 13.5936
2013-05-21 | 5:45 | 2013-05-21 05:45 | 59.6464 | 90.8164 | 18.148 | 2013-05-21 06:45 | 12.963 | 29.9445 | 25.306 | 60.8719 | -1.4125 | 3618.4125 | 13.5875
2013-05-21 | 6:00 | 2013-05-21 06:00 | 59.5554 | 90.7254 | 18.147 | 2013-05-21 07:00 | 12.961 | 29.9399 | 30.277 | 60.7855 | -1.3261 | 3618.3261 | 13.6739
2013-05-21 | 6:15 | 2013-05-21 06:15 | 59.5679 | 90.7379 | 18.146 | 2013-05-21 07:15 | 12.961 | 29.9399 | 34.563 | 60.798 | -1.3386 | 3618.3386 | 13.6614
2013-05-21 | 6:30 | 2013-05-21 06:30 | 59.4679 | 90.6379 | 18.146 | 2013-05-21 07:30 | 12.961 | 29.9399 | 37.561 | 60.698 | -1.2386 | 3618.2386 | 13.7614
2013-05-21 | 6:45 | 2013-05-21 06:45 | 59.5015 | 90.6715 | 18.145 | 2013-05-21 07:45 | 12.96 | 29.9376 | 39.967 | 60.7339 | -1.2745 | 3618.2745 | 13.7255
2013-05-21 | 7:00 | 2013-05-21 07:00 | 59.4464 | 90.6164 | 18.144 | 2013-05-21 08:00 | 12.962 | 29.9422 | 41.286 | 60.6742 | -1.2148 | 3618.2148 | 13.7852
2013-05-21 | 7:15 | 2013-05-21 07:15 | 59.4652 | 90.6352 | 18.143 | 2013-05-21 08:15 | 12.964 | 29.9468 | 41.445 | 60.6884 | -1.2289 | 3618.229 | 13.771
2013-05-21 | 7:30 | 2013-05-21 07:30 | 59.4985 | 90.6685 | 18.142 | 2013-05-21 08:30 | 12.963 | 29.9445 | 42.553 | 60.724 | -1.2646 | 3618.2646 | 13.7354
2013-05-21 | 7:45 | 2013-05-21 07:45 | 59.525 | 90.695 | 18.141 | 2013-05-21 08:45 | 12.965 | 29.9491 | 42.867 | 60.7458 | -1.2864 | 3618.2864 | 13.7136
2013-05-21 | 8:00 | 2013-05-21 08:00 | 59.501 | 90.671 | 18.141 | 2013-05-21 09:00 | 12.965 | 29.9491 | 42.097 | 60.7218 | -1.2624 | 3618.2624 | 13.7376
2013-05-21 | 8:15 | 2013-05-21 08:15 | 59.0546 | 90.2246 | 18.138 | 2013-05-21 09:15 | 12.964 | 29.9468 | 41.21 | 60.2778 | -0.81835 | 3617.8184 | 14.1816
2013-05-21 | 8:30 | 2013-05-21 08:30 | 58.733 | 89.903 | 18.136 | 2013-05-21 09:30 | 12.965 | 29.9491 | 41.103 | 59.9538 | -0.49444 | 3617.4944 | 14.5056
2013-05-21 | 8:45 | 2013-05-21 08:45 | 58.3723 | 89.5423 | 18.147 | 2013-05-21 09:45 | 12.965 | 29.9491 | 41.668 | 59.5932 | -0.13374 | 3617.1337 | 14.8663
2013-05-21 | 9:00 | 2013-05-21 09:00 | 58.6489 | 89.8189 | 18.155 | 2013-05-21 10:00 | 12.965 | 29.9491 | 41.746 | 59.8697 | -0.41034 | 3617.4103 | 14.5897
2013-05-21 | 9:15 | 2013-05-21 09:15 | 58.8159 | 89.9859 | 18.156 | 2013-05-21 10:15 | 12.964 | 29.9468 | 41.547 | 60.0391 | -0.57965 | 3617.5797 | 14.4203
2013-05-21 | 9:30 | 2013-05-21 09:30 | 58.8584 | 90.0284 | 18.154 | 2013-05-21 10:30 | 12.961 | 29.9399 | 40.951 | 60.0885 | -0.62908 | 3617.6291 | 14.3709
2013-05-21 | 9:45 | 2013-05-21 09:45 | 58.9714 | 90.1414 | 18.15 | 2013-05-21 10:45 | 12.963 | 29.9445 | 40.349 | 60.1969 | -0.73746 | 3617.7375 | 14.2625
2013-05-21 | 10:00 | 2013-05-21 10:00 | 59.0699 | 90.2399 | 18.148 | 2013-05-21 11:00 | 12.964 | 29.9468 | 39.498 | 60.2931 | -0.83365 | 3617.8337 | 14.1663
2013-05-21 | 10:15 | 2013-05-21 10:15 | 57.1025 | 88.2725 | 18.146 | 2013-05-21 11:15 | 12.966 | 29.9515 | 38.402 | 58.321 | 1.1384 | 3615.8616 | 16.1384
2013-05-21 | 10:30 | 2013-05-21 10:30 | 59.0611 | 90.2311 | 18.165 | 2013-05-21 11:30 | 12.965 | 29.9491 | 37.334 | 60.2819 | -0.82254 | 3617.8225 | 14.1775
2013-05-21 | 10:45 | 2013-05-21 10:45 | 59.1702 | 90.3402 | 18.165 | 2013-05-21 11:45 | 12.965 | 29.9491 | 36.303 | 60.3911 | -0.93164 | 3617.9316 | 14.0684
2013-05-21 | 11:00 | 2013-05-21 11:00 | 59.2457 | 90.4157 | 18.162 | 2013-05-21 12:00 | 12.966 | 29.9515 | 35.403 | 60.4642 | -1.0048 | 3618.0048 | 13.9952
2013-05-21 | 11:15 | 2013-05-21 11:15 | 59.3034 | 90.4734 | 18.157 | 2013-05-21 12:15 | 12.965 | 29.9491 | 34.433 | 60.5242 | -1.0648 | 3618.0648 | 13.9352
2013-05-21 | 11:30 | 2013-05-21 11:30 | 59.3566 | 90.5266 | 18.154 | 2013-05-21 12:30 | 12.963 | 29.9445 | 33.881 | 60.5821 | -1.1227 | 3618.1227 | 13.8773
2013-05-21 | 11:45 | 2013-05-21 11:45 | 59.4001 | 90.5701 | 18.152 | 2013-05-21 12:45 | 12.962 | 29.9422 | 33.239 | 60.6279 | -1.1685 | 3618.1685 | 13.8315
2013-05-21 | 12:00 | 2013-05-21 12:00 | 59.2003 | 90.3703 | 18.173 | 2013-05-21 13:00 | 12.958 | 29.933 | 33.021 | 60.4373 | -0.97791 | 3617.9779 | 14.0221
2013-05-21 | 12:15 | 2013-05-21 12:15 | 59.3393 | 90.5093 | 18.173 | 2013-05-21 13:15 | 12.961 | 29.9399 | 32.809 | 60.5694 | -1.11 | 3618.11 | 13.89
2013-05-21 | 12:30 | 2013-05-21 12:30 | 58.8405 | 90.0105 | 18.195 | 2013-05-21 13:30 | 12.962 | 29.9422 | 32.624 | 60.0683 | -0.60887 | 3617.6089 | 14.3911
2013-05-21 | 12:45 | 2013-05-21 12:45 | 59.3002 | 90.4702 | 18.186 | 2013-05-21 13:45 | 12.959 | 29.9353 | 32.748 | 60.5349 | -1.0755 | 3618.0755 | 13.9245
2013-05-21 | 13:00 | 2013-05-21 13:00 | 59.3742 | 90.5442 | 18.179 | 2013-05-21 14:00 | 12.958 | 29.933 | 32.848 | 60.6112 | -1.1518 | 3618.1518 | 13.8482
2013-05-21 | 13:15 | 2013-05-21 13:15 | 59.4256 | 90.5956 | 18.173 | 2013-05-21 14:15 | 12.955 | 29.9261 | 32.894 | 60.6696 | -1.2101 | 3618.2101 | 13.7899
2013-05-21 | 13:30 | 2013-05-21 13:30 | 59.4646 | 90.6346 | 18.167 | 2013-05-21 14:30 | 12.953 | 29.9214 | 32.999 | 60.7132 | -1.2538 | 3618.2538 | 13.7462
2013-05-21 | 13:45 | 2013-05-21 13:45 | 59.4965 | 90.6665 | 18.165 | 2013-05-21 14:45 | 12.952 | 29.9191 | 32.901 | 60.7474 | -1.288 | 3618.288 | 13.712
2013-05-21 | 14:00 | 2013-05-21 14:00 | 59.5189 | 90.6889 | 18.163 | 2013-05-21 15:00 | 12.951 | 29.9168 | 32.622 | 60.7721 | -1.3127 | 3618.3127 | 13.6873
2013-05-21 | 14:15 | 2013-05-21 14:15 | 59.2998 | 90.4698 | 18.18 | 2013-05-21 15:15 | 12.948 | 29.9099 | 32.222 | 60.5599 | -1.1005 | 3618.1005 | 13.8995
2013-05-21 | 14:30 | 2013-05-21 14:30 | 58.9447 | 90.1147 | 18.21 | 2013-05-21 15:30 | 12.949 | 29.9122 | 32.622 | 60.2025 | -0.7431 | 3617.7431 | 14.2569
2013-05-21 | 14:45 | 2013-05-21 14:45 | 56.39 | 87.56 | 18.215 | 2013-05-21 15:45 | 12.944 | 29.9006 | 32.676 | 57.6594 | 1.8001 | 3615.2 | 16.8
2013-05-21 | 15:00 | 2013-05-21 15:00 | 58.9172 | 90.0872 | 18.22 | 2013-05-21 16:00 | 12.943 | 29.8983 | 32.895 | 60.1889 | -0.72946 | 3617.7295 | 14.2705
2013-05-21 | 15:15 | 2013-05-21 15:15 | 59.178 | 90.348 | 18.206 | 2013-05-21 16:15 | 12.939 | 29.8891 | 31.747 | 60.4589 | -0.9995 | 3617.9995 | 14.0005
2013-05-21 | 15:30 | 2013-05-21 15:30 | 59.1997 | 90.3697 | 18.191 | 2013-05-21 16:30 | 12.944 | 29.9006 | 30.621 | 60.4691 | -1.0096 | 3618.0096 | 13.9904
2013-05-21 | 15:45 | 2013-05-21 15:45 | 59.2661 | 90.4361 | 18.183 | 2013-05-21 16:45 | 12.94 | 29.8914 | 30.11 | 60.5447 | -1.0853 | 3618.0853 | 13.9147
2013-05-21 | 16:00 | 2013-05-21 16:00 | 59.3228 | 90.4928 | 18.177 | 2013-05-21 17:00 | 12.936 | 29.8822 | 29.913 | 60.6106 | -1.1512 | 3618.1512 | 13.8488
2013-05-21 | 16:15 | 2013-05-21 16:15 | 59.3677 | 90.5377 | 18.173 | 2013-05-21 17:15 | 12.938 | 29.8868 | 30.025 | 60.6509 | -1.1915 | 3618.1915 | 13.8085
2013-05-21 | 16:30 | 2013-05-21 16:30 | 59.3914 | 90.5614 | 18.172 | 2013-05-21 17:30 | 12.937 | 29.8845 | 29.791 | 60.6769 | -1.2175 | 3618.2175 | 13.7825
2013-05-21 | 16:45 | 2013-05-21 16:45 | 59.3333 | 90.5033 | 18.171 | 2013-05-21 17:45 | 12.932 | 29.8729 | 29.551 | 60.6304 | -1.171 | 3618.171 | 13.829
2013-05-21 | 17:00 | 2013-05-21 17:00 | 59.3679 | 90.5379 | 18.167 | 2013-05-21 18:00 | 12.933 | 29.8752 | 29.495 | 60.6627 | -1.2033 | 3618.2033 | 13.7967
2013-05-21 | 17:15 | 2013-05-21 17:15 | 59.1758 | 90.3458 | 18.167 | 2013-05-21 18:15 | 12.929 | 29.866 | 29.176 | 60.4798 | -1.0204 | 3618.0204 | 13.9796
2013-05-21 | 17:30 | 2013-05-21 17:30 | 58.6873 | 89.8573 | 18.183 | 2013-05-21 18:30 | 12.931 | 29.8706 | 28.366 | 59.9867 | -0.52728 | 3617.5273 | 14.4727
2013-05-21 | 17:45 | 2013-05-21 17:45 | 58.8507 | 90.0207 | 18.185 | 2013-05-21 18:45 | 12.932 | 29.8729 | 27.482 | 60.1478 | -0.68837 | 3617.6884 | 14.3116
2013-05-21 | 18:00 | 2013-05-21 18:00 | 58.9645 | 90.1345 | 18.18 | 2013-05-21 19:00 | 12.931 | 29.8706 | 26.444 | 60.2639 | -0.80448 | 3617.8045 | 14.1955
2013-05-21 | 18:15 | 2013-05-21 18:15 | 59.0515 | 90.2215 | 18.175 | 2013-05-21 19:15 | 12.933 | 29.8752 | 25.422 | 60.3463 | -0.88686 | 3617.8869 | 14.1131
2013-05-21 | 18:30 | 2013-05-21 18:30 | 59.1227 | 90.2927 | 18.171 | 2013-05-21 19:30 | 12.932 | 29.8729 | 24.279 | 60.4198 | -0.96037 | 3617.9604 | 14.0396
2013-05-21 | 18:45 | 2013-05-21 18:45 | 59.1829 | 90.3529 | 18.169 | 2013-05-21 19:45 | 12.935 | 29.8799 | 22.583 | 60.4731 | -1.0136 | 3618.0136 | 13.9864
2013-05-21 | 19:00 | 2013-05-21 19:00 | 59.2294 | 90.3994 | 18.167 | 2013-05-21 20:00 | 12.933 | 29.8752 | 20.789 | 60.5242 | -1.0648 | 3618.0648 | 13.9352
2013-05-21 | 19:15 | 2013-05-21 19:15 | 59.2066 | 90.3766 | 18.166 | 2013-05-21 20:15 | 12.937 | 29.8845 | 19.253 | 60.4921 | -1.0327 | 3618.0327 | 13.9673
2013-05-21 | 19:30 | 2013-05-21 19:30 | 59.2426 | 90.4126 | 18.164 | 2013-05-21 20:30 | 12.938 | 29.8868 | 18.141 | 60.5258 | -1.0664 | 3618.0664 | 13.9336
2013-05-21 | 19:45 | 2013-05-21 19:45 | 59.2543 | 90.4243 | 18.163 | 2013-05-21 20:45 | 12.938 | 29.8868 | 17.236 | 60.5375 | -1.0781 | 3618.0781 | 13.9219
2013-05-21 | 20:00 | 2013-05-21 20:00 | 59.2275 | 90.3975 | 18.161 | 2013-05-21 21:00 | 12.937 | 29.8845 | 16.491 | 60.513 | -1.0536 | 3618.0536 | 13.9464
2013-05-21 | 20:15 | 2013-05-21 20:15 | 59.2702 | 90.4402 | 18.16 | 2013-05-21 21:15 | 12.938 | 29.8868 | 15.822 | 60.5534 | -1.094 | 3618.094 | 13.906
2013-05-21 | 20:30 | 2013-05-21 20:30 | 59.3041 | 90.4741 | 18.158 | 2013-05-21 21:30 | 12.938 | 29.8868 | 15.282 | 60.5873 | -1.1279 | 3618.1279 | 13.8721
2013-05-21 | 20:45 | 2013-05-21 20:45 | 59.0722 | 90.2422 | 18.17 | 2013-05-21 21:45 | 12.939 | 29.8891 | 14.787 | 60.3531 | -0.8937 | 3617.8937 | 14.1063
2013-05-21 | 21:00 | 2013-05-21 21:00 | 59.2394 | 90.4094 | 18.178 | 2013-05-21 22:00 | 12.938 | 29.8868 | 14.321 | 60.5226 | -1.0632 | 3618.0632 | 13.9368
2013-05-21 | 21:15 | 2013-05-21 21:15 | 59.2233 | 90.3933 | 18.177 | 2013-05-21 22:15 | 12.938 | 29.8868 | 13.816 | 60.5065 | -1.0471 | 3618.0471 | 13.9529
2013-05-21 | 21:30 | 2013-05-21 21:30 | 59.144 | 90.314 | 18.174 | 2013-05-21 22:30 | 12.939 | 29.8891 | 13.439 | 60.4249 | -0.9655 | 3617.9655 | 14.0345
2013-05-21 | 21:45 | 2013-05-21 21:45 | 59.0627 | 90.2327 | 18.168 | 2013-05-21 22:45 | 12.938 | 29.8868 | 13.235 | 60.3459 | -0.88651 | 3617.8865 | 14.1135
2013-05-21 | 22:00 | 2013-05-21 22:00 | 59.0829 | 90.2529 | 18.167 | 2013-05-21 23:00 | 12.936 | 29.8822 | 12.995 | 60.3707 | -0.91133 | 3617.9113 | 14.0887
2013-05-21 | 22:15 | 2013-05-21 22:15 | 59.1502 | 90.3202 | 18.163 | 2013-05-21 23:15 | 12.934 | 29.8775 | 12.814 | 60.4427 | -0.98325 | 3617.9833 | 14.0167
2013-05-21 | 22:30 | 2013-05-21 22:30 | 59.209 | 90.379 | 18.16 | 2013-05-21 23:30 | 12.933 | 29.8752 | 12.624 | 60.5038 | -1.0444 | 3618.0444 | 13.9556
2013-05-21 | 22:45 | 2013-05-21 22:45 | 59.2585 | 90.4285 | 18.159 | 2013-05-21 23:45 | 12.936 | 29.8822 | 12.366 | 60.5463 | -1.0869 | 3618.0869 | 13.9131
2013-05-21 | 23:00 | 2013-05-21 23:00 | 59.2979 | 90.4679 | 18.157 | 2013-05-22 | 12.935 | 29.8799 | 12.137 | 60.588 | -1.1286 | 3618.1286 | 13.8714
2013-05-21 | 23:15 | 2013-05-21 23:15 | 59.3329 | 90.5029 | 18.156 | 2013-05-22 00:15 | 12.931 | 29.8706 | 11.905 | 60.6323 | -1.1729 | 3618.1729 | 13.8271
2013-05-21 | 23:30 | 2013-05-21 23:30 | 59.3668 | 90.5368 | 18.154 | 2013-05-22 00:30 | 12.933 | 29.8752 | 11.78 | 60.6616 | -1.2022 | 3618.2022 | 13.7978
2013-05-21 | 23:45 | 2013-05-21 23:45 | 59.3925 | 90.5625 | 18.153 | 2013-05-22 00:45 | 12.928 | 29.8637 | 11.726 | 60.6988 | -1.2394 | 3618.2394 | 13.7606
2013-05-22 | 0:00 | 2013-05-22 | 59.4171 | 90.5871 | 18.154 | 2013-05-22 01:00 | 12.927 | 29.8614 | 11.648 | 60.7257 | -1.2663 | 3618.2663 | 13.7337
2013-05-22 | 0:15 | 2013-05-22 00:15 | 59.4394 | 90.6094 | 18.153 | 2013-05-22 01:15 | 12.924 | 29.8544 | 11.615 | 60.755 | -1.2955 | 3618.2956 | 13.7044
2013-05-22 | 0:30 | 2013-05-22 00:30 | 59.4582 | 90.6282 | 18.151 | 2013-05-22 01:30 | 12.923 | 29.8521 | 11.45 | 60.7761 | -1.3167 | 3618.3167 | 13.6833
2013-05-22 | 0:45 | 2013-05-22 00:45 | 59.4741 | 90.6441 | 18.151 | 2013-05-22 01:45 | 12.922 | 29.8498 | 11.222 | 60.7943 | -1.3349 | 3618.3349 | 13.6651
2013-05-22 | 1:00 | 2013-05-22 01:00 | 59.4888 | 90.6588 | 18.15 | 2013-05-22 02:00 | 12.92 | 29.8452 | 11.056 | 60.8136 | -1.3542 | 3618.3542 | 13.6458
2013-05-22 | 1:15 | 2013-05-22 01:15 | 59.4991 | 90.6691 | 18.149 | 2013-05-22 02:15 | 12.919 | 29.8429 | 10.97 | 60.8262 | -1.3668 | 3618.3668 | 13.6332
2013-05-22 | 1:30 | 2013-05-22 01:30 | 59.5097 | 90.6797 | 18.148 | 2013-05-22 02:30 | 12.918 | 29.8406 | 11.025 | 60.8391 | -1.3797 | 3618.3797 | 13.6203
2013-05-22 | 1:45 | 2013-05-22 01:45 | 59.5205 | 90.6905 | 18.148 | 2013-05-22 02:45 | 12.916 | 29.836 | 11.114 | 60.8545 | -1.3951 | 3618.3951 | 13.6049
2013-05-22 | 2:00 | 2013-05-22 02:00 | 59.5284 | 90.6984 | 18.147 | 2013-05-22 03:00 | 12.917 | 29.8383 | 11.141 | 60.8601 | -1.4007 | 3618.4007 | 13.5993
2013-05-22 | 2:15 | 2013-05-22 02:15 | 59.5363 | 90.7063 | 18.146 | 2013-05-22 03:15 | 12.916 | 29.836 | 10.858 | 60.8703 | -1.4109 | 3618.4109 | 13.5891
2013-05-22 | 2:30 | 2013-05-22 02:30 | 59.4537 | 90.6237 | 18.144 | 2013-05-22 03:30 | 12.915 | 29.8336 | 10.525 | 60.7901 | -1.3306 | 3618.3306 | 13.6694
2013-05-22 | 2:45 | 2013-05-22 02:45 | 59.3833 | 90.5533 | 18.143 | 2013-05-22 03:45 | 12.912 | 29.8267 | 10.321 | 60.7266 | -1.2672 | 3618.2672 | 13.7328
2013-05-22 | 3:00 | 2013-05-22 03:00 | 59.3371 | 90.5071 | 18.143 | 2013-05-22 04:00 | 12.911 | 29.8244 | 10.075 | 60.6827 | -1.2233 | 3618.2233 | 13.7767
2013-05-22 | 3:15 | 2013-05-22 03:15 | 59.3495 | 90.5195 | 18.142 | 2013-05-22 04:15 | 12.909 | 29.8198 | 9.928 | 60.6997 | -1.2403 | 3618.2403 | 13.7597
2013-05-22 | 3:30 | 2013-05-22 03:30 | 59.2978 | 90.4678 | 18.141 | 2013-05-22 04:30 | 12.908 | 29.8175 | 9.992 | 60.6503 | -1.1909 | 3618.1909 | 13.8091
2013-05-22 | 3:45 | 2013-05-22 03:45 | 59.2512 | 90.4212 | 18.141 | 2013-05-22 04:45 | 12.904 | 29.8082 | 10.164 | 60.613 | -1.1535 | 3618.1535 | 13.8465
2013-05-22 | 4:00 | 2013-05-22 04:00 | 59.2962 | 90.4662 | 18.14 | 2013-05-22 05:00 | 12.904 | 29.8082 | 10.39 | 60.658 | -1.1985 | 3618.1986 | 13.8014
2013-05-22 | 4:15 | 2013-05-22 04:15 | 59.3322 | 90.5022 | 18.139 | 2013-05-22 05:15 | 12.907 | 29.8152 | 10.43 | 60.687 | -1.2276 | 3618.2276 | 13.7724
2013-05-22 | 4:30 | 2013-05-22 04:30 | 59.3641 | 90.5341 | 18.139 | 2013-05-22 05:30 | 12.908 | 29.8175 | 10.298 | 60.7166 | -1.2572 | 3618.2572 | 13.7428
2013-05-22 | 4:45 | 2013-05-22 04:45 | 59.388 | 90.558 | 18.139 | 2013-05-22 05:45 | 12.907 | 29.8152 | 10.135 | 60.7428 | -1.2834 | 3618.2834 | 13.7166
2013-05-22 | 5:00 | 2013-05-22 05:00 | 59.4097 | 90.5797 | 18.139 | 2013-05-22 06:00 | 12.905 | 29.8105 | 10.915 | 60.7692 | -1.3097 | 3618.3097 | 13.6903
2013-05-22 | 5:15 | 2013-05-22 05:15 | 59.4261 | 90.5961 | 18.137 | 2013-05-22 06:15 | 12.908 | 29.8175 | 14.262 | 60.7786 | -1.3192 | 3618.3192 | 13.6808
2013-05-22 | 5:30 | 2013-05-22 05:30 | 59.4401 | 90.6101 | 18.138 | 2013-05-22 06:30 | 12.907 | 29.8152 | 18.185 | 60.7949 | -1.3355 | 3618.3355 | 13.6645
2013-05-22 | 5:45 | 2013-05-22 05:45 | 59.4527 | 90.6227 | 18.137 | 2013-05-22 06:45 | 12.907 | 29.8152 | 21.914 | 60.8075 | -1.3481 | 3618.3481 | 13.6519
2013-05-22 | 6:00 | 2013-05-22 06:00 | 59.3818 | 90.5518 | 18.137 | 2013-05-22 07:00 | 12.907 | 29.8152 | 24.862 | 60.7366 | -1.2772 | 3618.2772 | 13.7228
2013-05-22 | 6:15 | 2013-05-22 06:15 | 59.3899 | 90.5599 | 18.136 | 2013-05-22 07:15 | 12.907 | 29.8152 | 27.418 | 60.7447 | -1.2853 | 3618.2853 | 13.7147
2013-05-22 | 6:30 | 2013-05-22 06:30 | 59.4119 | 90.5819 | 18.136 | 2013-05-22 07:30 | 12.91 | 29.8221 | 29.141 | 60.7598 | -1.3004 | 3618.3004 | 13.6996
2013-05-22 | 6:45 | 2013-05-22 06:45 | 59.4293 | 90.5993 | 18.135 | 2013-05-22 07:45 | 12.907 | 29.8152 | 30.307 | 60.7841 | -1.3247 | 3618.3247 | 13.6753
2013-05-22 | 7:00 | 2013-05-22 07:00 | 59.4431 | 90.6131 | 18.132 | 2013-05-22 08:00 | 12.908 | 29.8175 | 31.205 | 60.7956 | -1.3362 | 3618.3362 | 13.6638
2013-05-22 | 7:15 | 2013-05-22 07:15 | 59.2741 | 90.4441 | 18.156 | 2013-05-22 08:15 | 12.906 | 29.8129 | 31.924 | 60.6312 | -1.1718 | 3618.1718 | 13.8282
2013-05-22 | 7:30 | 2013-05-22 07:30 | 59.344 | 90.514 | 18.16 | 2013-05-22 08:30 | 12.904 | 29.8082 | 32.382 | 60.7058 | -1.2464 | 3618.2463 | 13.7537
2013-05-22 | 7:45 | 2013-05-22 07:45 | 59.3784 | 90.5484 | 18.158 | 2013-05-22 08:45 | 12.908 | 29.8175 | 32.886 | 60.7309 | -1.2715 | 3618.2715 | 13.7285
2013-05-22 | 8:00 | 2013-05-22 08:00 | 59.4003 | 90.5703 | 18.155 | 2013-05-22 09:00 | 12.905 | 29.8105 | 33.329 | 60.7598 | -1.3003 | 3618.3003 | 13.6997
2013-05-22 | 8:15 | 2013-05-22 08:15 | 59.4188 | 90.5888 | 18.151 | 2013-05-22 09:15 | 12.906 | 29.8129 | 33.679 | 60.7759 | -1.3165 | 3618.3165 | 13.6835
2013-05-22 | 8:30 | 2013-05-22 08:30 | 59.4332 | 90.6032 | 18.149 | 2013-05-22 09:30 | 12.905 | 29.8105 | 33.402 | 60.7927 | -1.3332 | 3618.3332 | 13.6668
2013-05-22 | 8:45 | 2013-05-22 08:45 | 59.4477 | 90.6177 | 18.148 | 2013-05-22 09:45 | 12.906 | 29.8129 | 33.54 | 60.8048 | -1.3454 | 3618.3454 | 13.6546
2013-05-22 | 9:00 | 2013-05-22 09:00 | 59.4579 | 90.6279 | 18.147 | 2013-05-22 10:00 | 12.905 | 29.8105 | 33.591 | 60.8174 | -1.3579 | 3618.3579 | 13.6421
2013-05-22 | 9:15 | 2013-05-22 09:15 | 59.4417 | 90.6117 | 18.146 | 2013-05-22 10:15 | 12.903 | 29.8059 | 33.603 | 60.8058 | -1.3464 | 3618.3464 | 13.6536
2013-05-22 | 9:30 | 2013-05-22 09:30 | 59.3435 | 90.5135 | 18.145 | 2013-05-22 10:30 | 12.903 | 29.8059 | 33.344 | 60.7076 | -1.2482 | 3618.2482 | 13.7518
2013-05-22 | 9:45 | 2013-05-22 09:45 | 55.6496 | 86.8196 | 18.158 | 2013-05-22 10:45 | 12.904 | 29.8082 | 32.95 | 57.0114 | 2.448 | 3614.552 | 17.448
2013-05-22 | 10:00 | 2013-05-22 10:00 | 59.2373 | 90.4073 | 18.165 | 2013-05-22 11:00 | 12.905 | 29.8105 | 32.488 | 60.5967 | -1.1373 | 3618.1373 | 13.8627
2013-05-22 | 10:15 | 2013-05-22 10:15 | 59.3055 | 90.4755 | 18.166 | 2013-05-22 11:15 | 12.904 | 29.8082 | 32.031 | 60.6673 | -1.2079 | 3618.2079 | 13.7921
2013-05-22 | 10:30 | 2013-05-22 10:30 | 59.1608 | 90.3308 | 18.184 | 2013-05-22 11:30 | 12.906 | 29.8129 | 31.595 | 60.5179 | -1.0585 | 3618.0585 | 13.9415
2013-05-22 | 10:45 | 2013-05-22 10:45 | 59.0239 | 90.1939 | 18.198 | 2013-05-22 11:45 | 12.902 | 29.8036 | 31.156 | 60.3903 | -0.93087 | 3617.9309 | 14.0691
2013-05-22 | 11:00 | 2013-05-22 11:00 | 58.9796 | 90.1496 | 18.204 | 2013-05-22 12:00 | 12.905 | 29.8105 | 30.854 | 60.339 | -0.87964 | 3617.8796 | 14.1204
2013-05-22 | 11:15 | 2013-05-22 11:15 | 58.6906 | 89.8606 | 18.219 | 2013-05-22 12:15 | 12.904 | 29.8082 | 30.213 | 60.0524 | -0.59295 | 3617.593 | 14.407
2013-05-22 | 11:30 | 2013-05-22 11:30 | 55.5474 | 86.7174 | 18.22 | 2013-05-22 12:30 | 12.902 | 29.8036 | 29.852 | 56.9138 | 2.5456 | 3614.4544 | 17.5456
2013-05-22 | 11:45 | 2013-05-22 11:45 | 58.6065 | 89.7765 | 18.22 | 2013-05-22 12:45 | 12.9 | 29.799 | 29.414 | 59.9775 | -0.51809 | 3617.5181 | 14.4819
2013-05-22 | 12:00 | 2013-05-22 12:00 | 57.4268 | 88.5968 | 18.224 | 2013-05-22 13:00 | 12.9 | 29.799 | 29.306 | 58.7978 | 0.66161 | 3616.3384 | 15.6616
2013-05-22 | 12:15 | 2013-05-22 12:15 | 58.3307 | 89.5007 | 18.229 | 2013-05-22 13:15 | 12.899 | 29.7967 | 29.199 | 59.704 | -0.2446 | 3617.2446 | 14.7554
2013-05-22 | 12:30 | 2013-05-22 12:30 | 58.0197 | 89.1897 | 18.237 | 2013-05-22 13:30 | 12.904 | 29.8082 | 28.857 | 59.3815 | 0.07795 | 3616.9221 | 15.0779
2013-05-22 | 12:45 | 2013-05-22 12:45 | 58.5799 | 89.7499 | 18.212 | 2013-05-22 13:45 | 12.9 | 29.799 | 28.83 | 59.9509 | -0.49149 | 3617.4915 | 14.5085
2013-05-22 | 13:00 | 2013-05-22 13:00 | 58.7655 | 89.9355 | 18.192 | 2013-05-22 14:00 | 12.903 | 29.8059 | 28.643 | 60.1296 | -0.67016 | 3617.6702 | 14.3298
2013-05-22 | 13:15 | 2013-05-22 13:15 | 58.0444 | 89.2144 | 18.216 | 2013-05-22 14:15 | 12.901 | 29.8013 | 28.596 | 59.4131 | 0.04632 | 3616.9537 | 15.0463
2013-05-22 | 13:30 | 2013-05-22 13:30 | 57.654 | 88.824 | 18.237 | 2013-05-22 14:30 | 12.894 | 29.7851 | 28.636 | 59.0389 | 0.42055 | 3616.5795 | 15.4205
2013-05-22 | 13:45 | 2013-05-22 13:45 | 57.3624 | 88.5324 | 18.251 | 2013-05-22 14:45 | 12.898 | 29.7944 | 28.678 | 58.738 | 0.72139 | 3616.2786 | 15.7214
2013-05-22 | 14:00 | 2013-05-22 14:00 | 56.9689 | 88.1389 | 18.258 | 2013-05-22 15:00 | 12.896 | 29.7898 | 28.824 | 58.3491 | 1.1103 | 3615.8897 | 16.1103
2013-05-22 | 14:15 | 2013-05-22 14:15 | 56.8643 | 88.0343 | 18.258 | 2013-05-22 15:15 | 12.897 | 29.7921 | 28.658 | 58.2422 | 1.2172 | 3615.7828 | 16.2172
2013-05-22 | 14:30 | 2013-05-22 14:30 | 56.7436 | 87.9136 | 18.262 | 2013-05-22 15:30 | 12.898 | 29.7944 | 28.413 | 58.1192 | 1.3402 | 3615.6598 | 16.3402
2013-05-22 | 14:45 | 2013-05-22 14:45 | 56.6157 | 87.7857 | 18.262 | 2013-05-22 15:45 | 12.895 | 29.7874 | 28.338 | 57.9982 | 1.4612 | 3615.5388 | 16.4612
2013-05-22 | 15:00 | 2013-05-22 15:00 | 56.4967 | 87.6667 | 18.262 | 2013-05-22 16:00 | 12.894 | 29.7851 | 28.175 | 57.8816 | 1.5779 | 3615.4221 | 16.5779
2013-05-22 | 15:15 | 2013-05-22 15:15 | 56.8518 | 88.0218 | 18.252 | 2013-05-22 16:15 | 12.892 | 29.7805 | 27.851 | 58.2413 | 1.2181 | 3615.7819 | 16.2181
2013-05-22 | 15:30 | 2013-05-22 15:30 | 57.4124 | 88.5824 | 18.22 | 2013-05-22 16:30 | 12.89 | 29.7759 | 27.521 | 58.8065 | 0.65291 | 3616.3471 | 15.6529
2013-05-22 | 15:45 | 2013-05-22 15:45 | 57.7595 | 88.9295 | 18.197 | 2013-05-22 16:45 | 12.891 | 29.7782 | 27.246 | 59.1513 | 0.30812 | 3616.6919 | 15.3081
2013-05-22 | 16:00 | 2013-05-22 16:00 | 58.0142 | 89.1842 | 18.185 | 2013-05-22 17:00 | 12.889 | 29.7736 | 26.777 | 59.4106 | 0.0488 | 3616.9512 | 15.0488
2013-05-22 | 16:15 | 2013-05-22 16:15 | 58.2135 | 89.3835 | 18.182 | 2013-05-22 17:15 | 12.892 | 29.7805 | 26.318 | 59.603 | -0.14357 | 3617.1436 | 14.8564
2013-05-22 | 16:30 | 2013-05-22 16:30 | 58.3093 | 89.4793 | 18.179 | 2013-05-22 17:30 | 12.888 | 29.7713 | 26.172 | 59.708 | -0.24861 | 3617.2486 | 14.7514
2013-05-22 | 16:45 | 2013-05-22 16:45 | 58.449 | 89.619 | 18.177 | 2013-05-22 17:45 | 12.886 | 29.7667 | 25.926 | 59.8523 | -0.39293 | 3617.3929 | 14.6071
2013-05-22 | 17:00 | 2013-05-22 17:00 | 55.7163 | 86.8863 | 18.182 | 2013-05-22 18:00 | 12.889 | 29.7736 | 25.617 | 57.1127 | 2.3467 | 3614.6533 | 17.3467
2013-05-22 | 17:15 | 2013-05-22 17:15 | 58.4839 | 89.6539 | 18.194 | 2013-05-22 18:15 | 12.889 | 29.7736 | 25.281 | 59.8803 | -0.4209 | 3617.4209 | 14.5791
2013-05-22 | 17:30 | 2013-05-22 17:30 | 58.5928 | 89.7628 | 18.194 | 2013-05-22 18:30 | 12.889 | 29.7736 | 24.423 | 59.9892 | -0.5298 | 3617.5298 | 14.4702
2013-05-22 | 17:45 | 2013-05-22 17:45 | 58.6948 | 89.8648 | 18.191 | 2013-05-22 18:45 | 12.89 | 29.7759 | 23.393 | 60.0889 | -0.62949 | 3617.6295 | 14.3705
2013-05-22 | 18:00 | 2013-05-22 18:00 | 58.7783 | 89.9483 | 18.187 | 2013-05-22 19:00 | 12.891 | 29.7782 | 22.24 | 60.1701 | -0.71068 | 3617.7107 | 14.2893
2013-05-22 | 18:15 | 2013-05-22 18:15 | 58.848 | 90.018 | 18.181 | 2013-05-22 19:15 | 12.892 | 29.7805 | 20.888 | 60.2375 | -0.77807 | 3617.7781 | 14.2219
2013-05-22 | 18:30 | 2013-05-22 18:30 | 58.833 | 90.003 | 18.178 | 2013-05-22 19:30 | 12.896 | 29.7898 | 19.293 | 60.2132 | -0.75383 | 3617.7538 | 14.2462
2013-05-22 | 18:45 | 2013-05-22 18:45 | 56.6222 | 87.7922 | 18.191 | 2013-05-22 19:45 | 12.896 | 29.7898 | 17.256 | 58.0024 | 1.457 | 3615.543 | 16.457
2013-05-22 | 19:00 | 2013-05-22 19:00 | 58.7983 | 89.9683 | 18.193 | 2013-05-22 20:00 | 12.894 | 29.7851 | 15.15 | 60.1832 | -0.72375 | 3617.7238 | 14.2762
2013-05-22 | 19:15 | 2013-05-22 19:15 | 58.8886 | 90.0586 | 18.19 | 2013-05-22 20:15 | 12.9 | 29.799 | 13.441 | 60.2596 | -0.80019 | 3617.8002 | 14.1998
2013-05-22 | 19:30 | 2013-05-22 19:30 | 58.8975 | 90.0675 | 18.185 | 2013-05-22 20:30 | 12.901 | 29.8013 | 12.155 | 60.2662 | -0.80678 | 3617.8068 | 14.1932
2013-05-22 | 19:45 | 2013-05-22 19:45 | 58.9272 | 90.0972 | 18.183 | 2013-05-22 20:45 | 12.9 | 29.799 | 11.197 | 60.2982 | -0.83879 | 3617.8388 | 14.1612
2013-05-22 | 20:00 | 2013-05-22 20:00 | 58.9791 | 90.1491 | 18.179 | 2013-05-22 21:00 | 12.9 | 29.799 | 10.354 | 60.3501 | -0.89069 | 3617.8907 | 14.1093
2013-05-22 | 20:15 | 2013-05-22 20:15 | 59.0236 | 90.1936 | 18.177 | 2013-05-22 21:15 | 12.901 | 29.8013 | 9.591 | 60.3923 | -0.93288 | 3617.9329 | 14.0671
2013-05-22 | 20:30 | 2013-05-22 20:30 | 59.0593 | 90.2293 | 18.174 | 2013-05-22 21:30 | 12.904 | 29.8082 | 9.021 | 60.4211 | -0.96165 | 3617.9617 | 14.0383
2013-05-22 | 20:45 | 2013-05-22 20:45 | 59.0049 | 90.1749 | 18.172 | 2013-05-22 21:45 | 12.904 | 29.8082 | 8.555 | 60.3667 | -0.90725 | 3617.9073 | 14.0927
2013-05-22 | 21:00 | 2013-05-22 21:00 | 59.0276 | 90.1976 | 18.172 | 2013-05-22 22:00 | 12.907 | 29.8152 | 8.154 | 60.3824 | -0.92302 | 3617.923 | 14.077
2013-05-22 | 21:15 | 2013-05-22 21:15 | 58.9868 | 90.1568 | 18.169 | 2013-05-22 22:15 | 12.909 | 29.8198 | 7.696 | 60.337 | -0.8776 | 3617.8776 | 14.1224
2013-05-22 | 21:30 | 2013-05-22 21:30 | 59.0187 | 90.1887 | 18.168 | 2013-05-22 22:30 | 12.908 | 29.8175 | 7.314 | 60.3712 | -0.91181 | 3617.9118 | 14.0882
2013-05-22 | 21:45 | 2013-05-22 21:45 | 59.0191 | 90.1891 | 18.165 | 2013-05-22 22:45 | 12.904 | 29.8082 | 7.117 | 60.3809 | -0.92145 | 3617.9215 | 14.0785
2013-05-22 | 22:00 | 2013-05-22 22:00 | 58.9079 | 90.0779 | 18.164 | 2013-05-22 23:00 | 12.905 | 29.8105 | 7.068 | 60.2674 | -0.80794 | 3617.8079 | 14.1921
2013-05-22 | 22:15 | 2013-05-22 22:15 | 58.947 | 90.117 | 18.163 | 2013-05-22 23:15 | 12.901 | 29.8013 | 6.938 | 60.3157 | -0.85628 | 3617.8563 | 14.1437
2013-05-22 | 22:30 | 2013-05-22 22:30 | 59.0014 | 90.1714 | 18.161 | 2013-05-22 23:30 | 12.901 | 29.8013 | 6.845 | 60.3701 | -0.91068 | 3617.9107 | 14.0893
2013-05-22 | 22:45 | 2013-05-22 22:45 | 59.0474 | 90.2174 | 18.16 | 2013-05-22 23:45 | 12.9 | 29.799 | 6.607 | 60.4184 | -0.95899 | 3617.959 | 14.041
2013-05-22 | 23:00 | 2013-05-22 23:00 | 59.0856 | 90.2556 | 18.158 | 2013-05-23 | 12.9 | 29.799 | 6.504 | 60.4566 | -0.99719 | 3617.9972 | 14.0028
2013-05-22 | 23:15 | 2013-05-22 23:15 | 59.1176 | 90.2876 | 18.157 | 2013-05-23 00:15 | 12.902 | 29.8036 | 6.498 | 60.484 | -1.0246 | 3618.0246 | 13.9754
2013-05-22 | 23:30 | 2013-05-22 23:30 | 59.1506 | 90.3206 | 18.156 | 2013-05-23 00:30 | 12.899 | 29.7967 | 6.943 | 60.5239 | -1.0645 | 3618.0645 | 13.9355
2013-05-22 | 23:45 | 2013-05-22 23:45 | 59.1808 | 90.3508 | 18.155 | 2013-05-23 00:45 | 12.901 | 29.8013 | 7.272 | 60.5495 | -1.0901 | 3618.0901 | 13.9099
2013-05-23 | 0:00 | 2013-05-23 | 59.2051 | 90.3751 | 18.155 | 2013-05-23 01:00 | 12.898 | 29.7944 | 7.39 | 60.5807 | -1.1213 | 3618.1213 | 13.8787
2013-05-23 | 0:15 | 2013-05-23 00:15 | 59.2283 | 90.3983 | 18.152 | 2013-05-23 01:15 | 12.895 | 29.7874 | 7.445 | 60.6109 | -1.1514 | 3618.1514 | 13.8486
2013-05-23 | 0:30 | 2013-05-23 00:30 | 59.2506 | 90.4206 | 18.153 | 2013-05-23 01:30 | 12.894 | 29.7851 | 7.387 | 60.6355 | -1.1761 | 3618.1761 | 13.8239
2013-05-23 | 0:45 | 2013-05-23 00:45 | 59.2704 | 90.4404 | 18.153 | 2013-05-23 01:45 | 12.894 | 29.7851 | 7.244 | 60.6553 | -1.1959 | 3618.1959 | 13.8041
2013-05-23 | 1:00 | 2013-05-23 01:00 | 59.2878 | 90.4578 | 18.153 | 2013-05-23 02:00 | 12.895 | 29.7874 | 7.186 | 60.6703 | -1.2109 | 3618.2109 | 13.7891
2013-05-23 | 1:15 | 2013-05-23 01:15 | 59.3009 | 90.4709 | 18.151 | 2013-05-23 02:15 | 12.893 | 29.7828 | 7.101 | 60.6881 | -1.2287 | 3618.2287 | 13.7713
2013-05-23 | 1:30 | 2013-05-23 01:30 | 59.3153 | 90.4853 | 18.15 | 2013-05-23 02:30 | 12.893 | 29.7828 | 6.943 | 60.7025 | -1.2431 | 3618.2431 | 13.7569
2013-05-23 | 1:45 | 2013-05-23 01:45 | 59.3281 | 90.4981 | 18.15 | 2013-05-23 02:45 | 12.895 | 29.7874 | 6.787 | 60.7106 | -1.2512 | 3618.2512 | 13.7488
2013-05-23 | 2:00 | 2013-05-23 02:00 | 59.3464 | 90.5164 | 18.148 | 2013-05-23 03:00 | 12.897 | 29.7921 | 6.762 | 60.7243 | -1.2649 | 3618.2649 | 13.7351
2013-05-23 | 2:15 | 2013-05-23 02:15 | 55.9525 | 87.1225 | 18.159 | 2013-05-23 03:15 | 12.896 | 29.7898 | 6.768 | 57.3327 | 2.1267 | 3614.8733 | 17.1267
2013-05-23 | 2:30 | 2013-05-23 02:30 | 59.2203 | 90.3903 | 18.169 | 2013-05-23 03:30 | 12.896 | 29.7898 | 6.713 | 60.6005 | -1.1411 | 3618.1411 | 13.8589
2013-05-23 | 2:45 | 2013-05-23 02:45 | 59.2807 | 90.4507 | 18.171 | 2013-05-23 03:45 | 12.896 | 29.7898 | 6.561 | 60.6609 | -1.2015 | 3618.2015 | 13.7985
2013-05-23 | 3:00 | 2013-05-23 03:00 | 59.3157 | 90.4857 | 18.17 | 2013-05-23 04:00 | 12.902 | 29.8036 | 6.471 | 60.6821 | -1.2227 | 3618.2227 | 13.7773
2013-05-23 | 3:15 | 2013-05-23 03:15 | 59.3428 | 90.5128 | 18.166 | 2013-05-23 04:15 | 12.899 | 29.7967 | 6.261 | 60.7161 | -1.2567 | 3618.2567 | 13.7433
2013-05-23 | 3:30 | 2013-05-23 03:30 | 59.3609 | 90.5309 | 18.163 | 2013-05-23 04:30 | 12.901 | 29.8013 | 5.877 | 60.7296 | -1.2702 | 3618.2702 | 13.7298
2013-05-23 | 3:45 | 2013-05-23 03:45 | 59.379 | 90.549 | 18.159 | 2013-05-23 04:45 | 12.903 | 29.8059 | 5.9 | 60.7431 | -1.2837 | 3618.2837 | 13.7163
2013-05-23 | 4:00 | 2013-05-23 04:00 | 59.3944 | 90.5644 | 18.158 | 2013-05-23 05:00 | 12.905 | 29.8105 | 5.71 | 60.7539 | -1.2944 | 3618.2944 | 13.7056
2013-05-23 | 4:15 | 2013-05-23 04:15 | 59.4063 | 90.5763 | 18.156 | 2013-05-23 05:15 | 12.907 | 29.8152 | 5.181 | 60.7611 | -1.3017 | 3618.3017 | 13.6983
2013-05-23 | 4:30 | 2013-05-23 04:30 | 59.3565 | 90.5265 | 18.156 | 2013-05-23 05:30 | 12.904 | 29.8082 | 4.529 | 60.7183 | -1.2588 | 3618.2589 | 13.7411
2013-05-23 | 4:45 | 2013-05-23 04:45 | 59.3464 | 90.5164 | 18.154 | 2013-05-23 05:45 | 12.908 | 29.8175 | 4.174 | 60.6989 | -1.2395 | 3618.2395 | 13.7605
2013-05-23 | 5:00 | 2013-05-23 05:00 | 59.3659 | 90.5359 | 18.153 | 2013-05-23 06:00 | 12.906 | 29.8129 | 5.175 | 60.723 | -1.2636 | 3618.2636 | 13.7364
2013-05-23 | 5:15 | 2013-05-23 05:15 | 59.3816 | 90.5516 | 18.153 | 2013-05-23 06:15 | 12.904 | 29.8082 | 7.95 | 60.7434 | -1.284 | 3618.284 | 13.716
2013-05-23 | 5:30 | 2013-05-23 05:30 | 59.3916 | 90.5616 | 18.152 | 2013-05-23 06:30 | 12.907 | 29.8152 | 11.821 | 60.7464 | -1.287 | 3618.287 | 13.713
2013-05-23 | 5:45 | 2013-05-23 05:45 | 59.401 | 90.571 | 18.151 | 2013-05-23 06:45 | 12.905 | 29.8105 | 15.491 | 60.7604 | -1.301 | 3618.301 | 13.699
2013-05-23 | 6:00 | 2013-05-23 06:00 | 59.3152 | 90.4852 | 18.15 | 2013-05-23 07:00 | 12.906 | 29.8129 | 18.765 | 60.6723 | -1.2129 | 3618.2129 | 13.7871
2013-05-23 | 6:15 | 2013-05-23 06:15 | 59.3293 | 90.4993 | 18.149 | 2013-05-23 07:15 | 12.905 | 29.8105 | 21.837 | 60.6888 | -1.2293 | 3618.2293 | 13.7707
2013-05-23 | 6:30 | 2013-05-23 06:30 | 59.3502 | 90.5202 | 18.148 | 2013-05-23 07:30 | 12.904 | 29.8082 | 23.775 | 60.712 | -1.2525 | 3618.2526 | 13.7474
2013-05-23 | 6:45 | 2013-05-23 06:45 | 59.2792 | 90.4492 | 18.147 | 2013-05-23 07:45 | 12.907 | 29.8152 | 25.518 | 60.634 | -1.1746 | 3618.1746 | 13.8254
2013-05-23 | 7:00 | 2013-05-23 07:00 | 59.287 | 90.457 | 18.146 | 2013-05-23 08:00 | 12.908 | 29.8175 | 26.779 | 60.6395 | -1.1801 | 3618.1801 | 13.8199
2013-05-23 | 7:15 | 2013-05-23 07:15 | 58.9753 | 90.1453 | 18.163 | 2013-05-23 08:15 | 12.91 | 29.8221 | 27.837 | 60.3232 | -0.86379 | 3617.8638 | 14.1362
2013-05-23 | 7:30 | 2013-05-23 07:30 | 59.0337 | 90.2037 | 18.171 | 2013-05-23 08:30 | 12.912 | 29.8267 | 28.769 | 60.377 | -0.91757 | 3617.9176 | 14.0824
2013-05-23 | 7:45 | 2013-05-23 07:45 | 59.0877 | 90.2577 | 18.169 | 2013-05-23 08:45 | 12.914 | 29.8313 | 29.532 | 60.4264 | -0.96695 | 3617.9669 | 14.0331
2013-05-23 | 8:00 | 2013-05-23 08:00 | 59.1454 | 90.3154 | 18.164 | 2013-05-23 09:00 | 12.917 | 29.8383 | 30.159 | 60.4771 | -1.0177 | 3618.0177 | 13.9823
2013-05-23 | 8:15 | 2013-05-23 08:15 | 58.7873 | 89.9573 | 18.183 | 2013-05-23 09:15 | 12.918 | 29.8406 | 30.831 | 60.1167 | -0.65731 | 3617.6573 | 14.3427
2013-05-23 | 8:30 | 2013-05-23 08:30 | 59.0738 | 90.2438 | 18.179 | 2013-05-23 09:30 | 12.918 | 29.8406 | 30.552 | 60.4032 | -0.94381 | 3617.9438 | 14.0562
2013-05-23 | 8:45 | 2013-05-23 08:45 | 56.5148 | 87.6848 | 18.175 | 2013-05-23 09:45 | 12.92 | 29.8452 | 30.723 | 57.8396 | 1.6198 | 3615.3802 | 16.6198
2013-05-23 | 9:00 | 2013-05-23 09:00 | 58.9101 | 90.0801 | 18.191 | 2013-05-23 10:00 | 12.922 | 29.8498 | 30.367 | 60.2303 | -0.77087 | 3617.7709 | 14.2291
2013-05-23 | 9:15 | 2013-05-23 09:15 | 58.562 | 89.732 | 18.182 | 2013-05-23 10:15 | 12.922 | 29.8498 | 29.751 | 59.8822 | -0.42277 | 3617.4228 | 14.5772
2013-05-23 | 9:30 | 2013-05-23 09:30 | 58.2695 | 89.4395 | 18.175 | 2013-05-23 10:30 | 12.921 | 29.8475 | 28.939 | 59.592 | -0.13258 | 3617.1326 | 14.8674
2013-05-23 | 9:45 | 2013-05-23 09:45 | 58.0838 | 89.2538 | 18.165 | 2013-05-23 10:45 | 12.922 | 29.8498 | 28.639 | 59.404 | 0.05543 | 3616.9446 | 15.0554
2013-05-23 | 10:00 | 2013-05-23 10:00 | 57.8126 | 88.9826 | 18.162 | 2013-05-23 11:00 | 12.922 | 29.8498 | 28.265 | 59.1328 | 0.32663 | 3616.6734 | 15.3266
2013-05-23 | 10:15 | 2013-05-23 10:15 | 57.9893 | 89.1593 | 18.157 | 2013-05-23 11:15 | 12.924 | 29.8544 | 27.476 | 59.3049 | 0.15455 | 3616.8455 | 15.1545
2013-05-23 | 10:30 | 2013-05-23 10:30 | 58.1967 | 89.3667 | 18.154 | 2013-05-23 11:30 | 12.923 | 29.8521 | 26.926 | 59.5146 | -0.05516 | 3617.0552 | 14.9448
2013-05-23 | 10:45 | 2013-05-23 10:45 | 58.3708 | 89.5408 | 18.152 | 2013-05-23 11:45 | 12.925 | 29.8568 | 26.53 | 59.684 | -0.22464 | 3617.2246 | 14.7754
2013-05-23 | 11:00 | 2013-05-23 11:00 | 58.5139 | 89.6839 | 18.152 | 2013-05-23 12:00 | 12.926 | 29.8591 | 25.824 | 59.8248 | -0.36543 | 3617.3654 | 14.6346
2013-05-23 | 11:15 | 2013-05-23 11:15 | 58.631 | 89.801 | 18.151 | 2013-05-23 12:15 | 12.924 | 29.8544 | 25.367 | 59.9466 | -0.48715 | 3617.4871 | 14.5129
2013-05-23 | 11:30 | 2013-05-23 11:30 | 58.7347 | 89.9047 | 18.15 | 2013-05-23 12:30 | 12.924 | 29.8544 | 25.036 | 60.0503 | -0.59085 | 3617.5909 | 14.4091
2013-05-23 | 11:45 | 2013-05-23 11:45 | 58.8203 | 89.9903 | 18.149 | 2013-05-23 12:45 | 12.926 | 29.8591 | 24.69 | 60.1312 | -0.67183 | 3617.6718 | 14.3282
2013-05-23 | 12:00 | 2013-05-23 12:00 | 58.4328 | 89.6028 | 18.164 | 2013-05-23 13:00 | 12.924 | 29.8544 | 24.487 | 59.7484 | -0.28895 | 3617.289 | 14.711
2013-05-23 | 12:15 | 2013-05-23 12:15 | 58.8291 | 89.9991 | 18.169 | 2013-05-23 13:15 | 12.923 | 29.8521 | 24.664 | 60.147 | -0.68756 | 3617.6876 | 14.3124
2013-05-23 | 12:30 | 2013-05-23 12:30 | 58.9023 | 90.0723 | 18.17 | 2013-05-23 13:30 | 12.926 | 29.8591 | 24.676 | 60.2132 | -0.75383 | 3617.7538 | 14.2462
2013-05-23 | 12:45 | 2013-05-23 12:45 | 58.9211 | 90.0911 | 18.168 | 2013-05-23 13:45 | 12.927 | 29.8614 | 24.917 | 60.2297 | -0.77032 | 3617.7703 | 14.2297
2013-05-23 | 13:00 | 2013-05-23 13:00 | 58.9154 | 90.0854 | 18.165 | 2013-05-23 14:00 | 12.925 | 29.8568 | 25.083 | 60.2286 | -0.76924 | 3617.7692 | 14.2308
2013-05-23 | 13:15 | 2013-05-23 13:15 | 58.9545 | 90.1245 | 18.16 | 2013-05-23 14:15 | 12.928 | 29.8637 | 25.203 | 60.2608 | -0.80141 | 3617.8014 | 14.1986
2013-05-23 | 13:30 | 2013-05-23 13:30 | 58.9733 | 90.1433 | 18.158 | 2013-05-23 14:30 | 12.925 | 29.8568 | 25.312 | 60.2866 | -0.82714 | 3617.8271 | 14.1729
2013-05-23 | 13:45 | 2013-05-23 13:45 | 58.8853 | 90.0553 | 18.175 | 2013-05-23 14:45 | 12.925 | 29.8568 | 25.405 | 60.1985 | -0.73914 | 3617.7391 | 14.2609
2013-05-23 | 14:00 | 2013-05-23 14:00 | 58.9976 | 90.1676 | 18.174 | 2013-05-23 15:00 | 12.924 | 29.8544 | 25.58 | 60.3132 | -0.85375 | 3617.8538 | 14.1462
2013-05-23 | 14:15 | 2013-05-23 14:15 | 58.9859 | 90.1559 | 18.171 | 2013-05-23 15:15 | 12.927 | 29.8614 | 25.515 | 60.2945 | -0.83512 | 3617.8351 | 14.1649
2013-05-23 | 14:30 | 2013-05-23 14:30 | 58.9909 | 90.1609 | 18.168 | 2013-05-23 15:30 | 12.923 | 29.8521 | 25.423 | 60.3088 | -0.84936 | 3617.8494 | 14.1506
2013-05-23 | 14:45 | 2013-05-23 14:45 | 58.9749 | 90.1449 | 18.164 | 2013-05-23 15:45 | 12.923 | 29.8521 | 25.074 | 60.2928 | -0.83336 | 3617.8334 | 14.1666
2013-05-23 | 15:00 | 2013-05-23 15:00 | 59.0421 | 90.2121 | 18.162 | 2013-05-23 16:00 | 12.924 | 29.8544 | 24.752 | 60.3577 | -0.89825 | 3617.8983 | 14.1017
2013-05-23 | 15:15 | 2013-05-23 15:15 | 59.1036 | 90.2736 | 18.16 | 2013-05-23 16:15 | 12.926 | 29.8591 | 24.679 | 60.4145 | -0.95513 | 3617.9551 | 14.0449
2013-05-23 | 15:30 | 2013-05-23 15:30 | 59.1535 | 90.3235 | 18.158 | 2013-05-23 16:30 | 12.922 | 29.8498 | 24.391 | 60.4737 | -1.0143 | 3618.0143 | 13.9857
2013-05-23 | 15:45 | 2013-05-23 15:45 | 59.196 | 90.366 | 18.157 | 2013-05-23 16:45 | 12.923 | 29.8521 | 24.103 | 60.5139 | -1.0545 | 3618.0545 | 13.9455
2013-05-23 | 16:00 | 2013-05-23 16:00 | 59.2328 | 90.4028 | 18.168 | 2013-05-23 17:00 | 12.924 | 29.8544 | 23.964 | 60.5484 | -1.0889 | 3618.0889 | 13.9111
2013-05-23 | 16:15 | 2013-05-23 16:15 | 59.2674 | 90.4374 | 18.208 | 2013-05-23 17:15 | 12.926 | 29.8591 | 23.728 | 60.5783 | -1.1189 | 3618.1189 | 13.8811
2013-05-23 | 16:30 | 2013-05-23 16:30 | 59.2256 | 90.3956 | 18.215 | 2013-05-23 17:30 | 12.922 | 29.8498 | 23.364 | 60.5458 | -1.0864 | 3618.0864 | 13.9136
2013-05-23 | 16:45 | 2013-05-23 16:45 | 59.24 | 90.41 | 18.203 | 2013-05-23 17:45 | 12.918 | 29.8406 | 22.962 | 60.5694 | -1.11 | 3618.11 | 13.89
2013-05-23 | 17:00 | 2013-05-23 17:00 | 59.2692 | 90.4392 | 18.188 | 2013-05-23 18:00 | 12.924 | 29.8544 | 22.414 | 60.5848 | -1.1253 | 3618.1254 | 13.8746
2013-05-23 | 17:15 | 2013-05-23 17:15 | 59.2994 | 90.4694 | 18.177 | 2013-05-23 18:15 | 12.923 | 29.8521 | 21.681 | 60.6173 | -1.1579 | 3618.1579 | 13.8421
2013-05-23 | 17:30 | 2013-05-23 17:30 | 59.3199 | 90.4899 | 18.169 | 2013-05-23 18:30 | 12.924 | 29.8544 | 20.779 | 60.6355 | -1.1761 | 3618.1761 | 13.8239
2013-05-23 | 17:45 | 2013-05-23 17:45 | 59.3325 | 90.5025 | 18.162 | 2013-05-23 18:45 | 12.924 | 29.8544 | 19.93 | 60.6481 | -1.1886 | 3618.1887 | 13.8113
2013-05-23 | 18:00 | 2013-05-23 18:00 | 59.3471 | 90.5171 | 18.158 | 2013-05-23 19:00 | 12.926 | 29.8591 | 19.002 | 60.658 | -1.1986 | 3618.1986 | 13.8014
2013-05-23 | 18:15 | 2013-05-23 18:15 | 58.9882 | 90.1582 | 18.153 | 2013-05-23 19:15 | 12.929 | 29.866 | 17.955 | 60.2922 | -0.8328 | 3617.8328 | 14.1672
2013-05-23 | 18:30 | 2013-05-23 18:30 | 58.7163 | 89.8863 | 18.148 | 2013-05-23 19:30 | 12.928 | 29.8637 | 16.608 | 60.0226 | -0.56321 | 3617.5632 | 14.4368
2013-05-23 | 18:45 | 2013-05-23 18:45 | 58.8168 | 89.9868 | 18.146 | 2013-05-23 19:45 | 12.927 | 29.8614 | 14.893 | 60.1254 | -0.66602 | 3617.666 | 14.334
2013-05-23 | 19:00 | 2013-05-23 19:00 | 58.9095 | 90.0795 | 18.144 | 2013-05-23 20:00 | 12.932 | 29.8729 | 13.141 | 60.2066 | -0.74717 | 3617.7472 | 14.2528
2013-05-23 | 19:15 | 2013-05-23 19:15 | 58.8804 | 90.0504 | 18.144 | 2013-05-23 20:15 | 12.936 | 29.8822 | 11.801 | 60.1682 | -0.70883 | 3617.7088 | 14.2912
2013-05-23 | 19:30 | 2013-05-23 19:30 | 58.8271 | 89.9971 | 18.142 | 2013-05-23 20:30 | 12.938 | 29.8868 | 10.738 | 60.1103 | -0.65091 | 3617.6509 | 14.3491
2013-05-23 | 19:45 | 2013-05-23 19:45 | 58.9101 | 90.0801 | 18.14 | 2013-05-23 20:45 | 12.943 | 29.8983 | 9.885 | 60.1818 | -0.72236 | 3617.7224 | 14.2776
2013-05-23 | 20:00 | 2013-05-23 20:00 | 58.983 | 90.153 | 18.14 | 2013-05-23 21:00 | 12.943 | 29.8983 | 8.916 | 60.2547 | -0.79526 | 3617.7953 | 14.2047
2013-05-23 | 20:15 | 2013-05-23 20:15 | 59.0499 | 90.2199 | 18.139 | 2013-05-23 21:15 | 12.946 | 29.9053 | 7.965 | 60.3146 | -0.85523 | 3617.8552 | 14.1448
2013-05-23 | 20:30 | 2013-05-23 20:30 | 59.1004 | 90.2704 | 18.139 | 2013-05-23 21:30 | 12.946 | 29.9053 | 7.163 | 60.3651 | -0.90573 | 3617.9057 | 14.0943
2013-05-23 | 20:45 | 2013-05-23 20:45 | 59.1468 | 90.3168 | 18.138 | 2013-05-23 21:45 | 12.948 | 29.9099 | 6.763 | 60.4069 | -0.94751 | 3617.9475 | 14.0525
2013-05-23 | 21:00 | 2013-05-23 21:00 | 59.1836 | 90.3536 | 18.138 | 2013-05-23 22:00 | 12.953 | 29.9214 | 6.603 | 60.4322 | -0.97276 | 3617.9728 | 14.0272
2013-05-23 | 21:15 | 2013-05-23 21:15 | 59.2118 | 90.3818 | 18.138 | 2013-05-23 22:15 | 12.954 | 29.9237 | 6.401 | 60.4581 | -0.99865 | 3617.9986 | 14.0014
2013-05-23 | 21:30 | 2013-05-23 21:30 | 59.1608 | 90.3308 | 18.137 | 2013-05-23 22:30 | 12.952 | 29.9191 | 5.787 | 60.4117 | -0.95227 | 3617.9523 | 14.0477
2013-05-23 | 21:45 | 2013-05-23 21:45 | 59.1928 | 90.3628 | 18.137 | 2013-05-23 22:45 | 12.952 | 29.9191 | 5.812 | 60.4437 | -0.98427 | 3617.9843 | 14.0157
2013-05-23 | 22:00 | 2013-05-23 22:00 | 59.2262 | 90.3962 | 18.136 | 2013-05-23 23:00 | 12.949 | 29.9122 | 6.052 | 60.484 | -1.0246 | 3618.0246 | 13.9754
2013-05-23 | 22:15 | 2013-05-23 22:15 | 59.2548 | 90.4248 | 18.136 | 2013-05-23 23:15 | 12.947 | 29.9076 | 6.132 | 60.5172 | -1.0578 | 3618.0578 | 13.9422
2013-05-23 | 22:30 | 2013-05-23 22:30 | 59.2761 | 90.4461 | 18.135 | 2013-05-23 23:30 | 12.947 | 29.9076 | 6.169 | 60.5385 | -1.0791 | 3618.0791 | 13.9209
2013-05-23 | 22:45 | 2013-05-23 22:45 | 59.297 | 90.467 | 18.136 | 2013-05-23 23:45 | 12.944 | 29.9006 | 6.156 | 60.5664 | -1.1069 | 3618.1069 | 13.8931
2013-05-23 | 23:00 | 2013-05-23 23:00 | 59.3106 | 90.4806 | 18.135 | 2013-05-24 | 12.947 | 29.9076 | 6.204 | 60.573 | -1.1136 | 3618.1136 | 13.8864
2013-05-23 | 23:15 | 2013-05-23 23:15 | 59.1472 | 90.3172 | 18.165 | 2013-05-24 00:15 | 12.944 | 29.9006 | 6.293 | 60.4166 | -0.95715 | 3617.9572 | 14.0428
2013-05-23 | 23:30 | 2013-05-23 23:30 | 59.221 | 90.391 | 18.167 | 2013-05-24 00:30 | 12.945 | 29.903 | 6.272 | 60.488 | -1.0286 | 3618.0286 | 13.9714
2013-05-23 | 23:45 | 2013-05-23 23:45 | 59.2672 | 90.4372 | 18.163 | 2013-05-24 00:45 | 12.943 | 29.8983 | 6.227 | 60.5389 | -1.0795 | 3618.0795 | 13.9205
2013-05-24 | 0:00 | 2013-05-24 | 59.2989 | 90.4689 | 18.16 | 2013-05-24 01:00 | 12.943 | 29.8983 | 6.209 | 60.5706 | -1.1112 | 3618.1112 | 13.8888
2013-05-24 | 0:15 | 2013-05-24 00:15 | 59.3228 | 90.4928 | 18.156 | 2013-05-24 01:15 | 12.939 | 29.8891 | 6.151 | 60.6037 | -1.1443 | 3618.1443 | 13.8557
2013-05-24 | 0:30 | 2013-05-24 00:30 | 59.3473 | 90.5173 | 18.153 | 2013-05-24 01:30 | 12.939 | 29.8891 | 6.055 | 60.6282 | -1.1688 | 3618.1688 | 13.8312
2013-05-24 | 0:45 | 2013-05-24 00:45 | 59.3636 | 90.5336 | 18.151 | 2013-05-24 01:45 | 12.939 | 29.8891 | 5.858 | 60.6445 | -1.1851 | 3618.1851 | 13.8149
2013-05-24 | 1:00 | 2013-05-24 01:00 | 59.3841 | 90.5541 | 18.15 | 2013-05-24 02:00 | 12.936 | 29.8822 | 5.516 | 60.6719 | -1.2125 | 3618.2125 | 13.7875
2013-05-24 | 1:15 | 2013-05-24 01:15 | 59.394 | 90.564 | 18.149 | 2013-05-24 02:15 | 12.932 | 29.8729 | 5.303 | 60.6911 | -1.2317 | 3618.2317 | 13.7683
2013-05-24 | 1:30 | 2013-05-24 01:30 | 59.4113 | 90.5813 | 18.147 | 2013-05-24 02:30 | 12.935 | 29.8799 | 5.16 | 60.7014 | -1.242 | 3618.242 | 13.758
2013-05-24 | 1:45 | 2013-05-24 01:45 | 59.4264 | 90.5964 | 18.146 | 2013-05-24 02:45 | 12.933 | 29.8752 | 5.151 | 60.7212 | -1.2618 | 3618.2618 | 13.7382
2013-05-24 | 2:00 | 2013-05-24 02:00 | 59.4358 | 90.6058 | 18.145 | 2013-05-24 03:00 | 12.933 | 29.8752 | 5.052 | 60.7306 | -1.2712 | 3618.2712 | 13.7288
2013-05-24 | 2:15 | 2013-05-24 02:15 | 59.3582 | 90.5282 | 18.145 | 2013-05-24 03:15 | 12.935 | 29.8799 | 4.962 | 60.6483 | -1.1889 | 3618.1889 | 13.8111
2013-05-24 | 2:30 | 2013-05-24 02:30 | 59.3518 | 90.5218 | 18.145 | 2013-05-24 03:30 | 12.936 | 29.8822 | 4.848 | 60.6396 | -1.1802 | 3618.1802 | 13.8198
2013-05-24 | 2:45 | 2013-05-24 02:45 | 59.2959 | 90.4659 | 18.144 | 2013-05-24 03:45 | 12.934 | 29.8775 | 4.794 | 60.5884 | -1.129 | 3618.129 | 13.871
2013-05-24 | 3:00 | 2013-05-24 03:00 | 59.2375 | 90.4075 | 18.144 | 2013-05-24 04:00 | 12.934 | 29.8775 | 4.842 | 60.53 | -1.0705 | 3618.0705 | 13.9295
2013-05-24 | 3:15 | 2013-05-24 03:15 | 59.1946 | 90.3646 | 18.143 | 2013-05-24 04:15 | 12.938 | 29.8868 | 5.007 | 60.4778 | -1.0184 | 3618.0184 | 13.9816
2013-05-24 | 3:30 | 2013-05-24 03:30 | 59.2149 | 90.3849 | 18.144 | 2013-05-24 04:30 | 12.935 | 29.8799 | 5.075 | 60.505 | -1.0456 | 3618.0456 | 13.9544
2013-05-24 | 3:45 | 2013-05-24 03:45 | 59.1928 | 90.3628 | 18.142 | 2013-05-24 04:45 | 12.939 | 29.8891 | 5.021 | 60.4737 | -1.0143 | 3618.0143 | 13.9857
2013-05-24 | 4:00 | 2013-05-24 04:00 | 59.1517 | 90.3217 | 18.14 | 2013-05-24 05:00 | 12.942 | 29.896 | 4.823 | 60.4257 | -0.96627 | 3617.9663 | 14.0337
2013-05-24 | 4:15 | 2013-05-24 04:15 | 59.0973 | 90.2673 | 18.139 | 2013-05-24 05:15 | 12.942 | 29.896 | 4.689 | 60.3713 | -0.91187 | 3617.9119 | 14.0881
2013-05-24 | 4:30 | 2013-05-24 04:30 | 59.1574 | 90.3274 | 18.139 | 2013-05-24 05:30 | 12.947 | 29.9076 | 4.545 | 60.4198 | -0.96042 | 3617.9604 | 14.0396
2013-05-24 | 4:45 | 2013-05-24 04:45 | 59.2188 | 90.3888 | 18.137 | 2013-05-24 05:45 | 12.947 | 29.9076 | 4.298 | 60.4812 | -1.0218 | 3618.0218 | 13.9782
2013-05-24 | 5:00 | 2013-05-24 05:00 | 59.2651 | 90.4351 | 18.137 | 2013-05-24 06:00 | 12.948 | 29.9099 | 5.199 | 60.5252 | -1.0658 | 3618.0658 | 13.9342
2013-05-24 | 5:15 | 2013-05-24 05:15 | 59.3029 | 90.4729 | 18.136 | 2013-05-24 06:15 | 12.951 | 29.9168 | 8.118 | 60.5561 | -1.0967 | 3618.0967 | 13.9033
2013-05-24 | 5:30 | 2013-05-24 05:30 | 59.3346 | 90.5046 | 18.136 | 2013-05-24 06:30 | 12.953 | 29.9214 | 13.165 | 60.5832 | -1.1238 | 3618.1238 | 13.8762
2013-05-24 | 5:45 | 2013-05-24 05:45 | 59.3648 | 90.5348 | 18.134 | 2013-05-24 06:45 | 12.951 | 29.9168 | 17.459 | 60.618 | -1.1586 | 3618.1586 | 13.8414
2013-05-24 | 6:00 | 2013-05-24 06:00 | 59.3872 | 90.5572 | 18.136 | 2013-05-24 07:00 | 12.954 | 29.9237 | 21.449 | 60.6335 | -1.174 | 3618.1741 | 13.8259
2013-05-24 | 6:15 | 2013-05-24 06:15 | 59.3496 | 90.5196 | 18.135 | 2013-05-24 07:15 | 12.951 | 29.9168 | 25.265 | 60.6028 | -1.1434 | 3618.1434 | 13.8566
2013-05-24 | 6:30 | 2013-05-24 06:30 | 59.2211 | 90.3911 | 18.134 | 2013-05-24 07:30 | 12.95 | 29.9145 | 27.368 | 60.4766 | -1.0172 | 3618.0172 | 13.9828
2013-05-24 | 6:45 | 2013-05-24 06:45 | 59.0136 | 90.1836 | 18.152 | 2013-05-24 07:45 | 12.947 | 29.9076 | 28.604 | 60.276 | -0.81662 | 3617.8166 | 14.1834
2013-05-24 | 7:00 | 2013-05-24 07:00 | 59.0821 | 90.2521 | 18.164 | 2013-05-24 08:00 | 12.948 | 29.9099 | 29.412 | 60.3422 | -0.88281 | 3617.8828 | 14.1172
2013-05-24 | 7:15 | 2013-05-24 07:15 | 59.0752 | 90.2452 | 18.159 | 2013-05-24 08:15 | 12.948 | 29.9099 | 30.502 | 60.3353 | -0.87591 | 3617.8759 | 14.1241
2013-05-24 | 7:30 | 2013-05-24 07:30 | 59.1127 | 90.2827 | 18.156 | 2013-05-24 08:30 | 12.948 | 29.9099 | 31.304 | 60.3728 | -0.91341 | 3617.9134 | 14.0866
2013-05-24 | 7:45 | 2013-05-24 07:45 | 59.1711 | 90.3411 | 18.151 | 2013-05-24 08:45 | 12.948 | 29.9099 | 31.825 | 60.4312 | -0.97181 | 3617.9718 | 14.0282
2013-05-24 | 8:00 | 2013-05-24 08:00 | 59.2166 | 90.3866 | 18.148 | 2013-05-24 09:00 | 12.951 | 29.9168 | 32.371 | 60.4698 | -1.0104 | 3618.0104 | 13.9896
2013-05-24 | 8:15 | 2013-05-24 08:15 | 59.2508 | 90.4208 | 18.146 | 2013-05-24 09:15 | 12.949 | 29.9122 | 32.667 | 60.5086 | -1.0492 | 3618.0492 | 13.9508
2013-05-24 | 8:30 | 2013-05-24 08:30 | 59.2838 | 90.4538 | 18.145 | 2013-05-24 09:30 | 12.951 | 29.9168 | 33.03 | 60.537 | -1.0776 | 3618.0776 | 13.9224
2013-05-24 | 8:45 | 2013-05-24 08:45 | 59.3073 | 90.4773 | 18.144 | 2013-05-24 09:45 | 12.952 | 29.9191 | 33.502 | 60.5582 | -1.0988 | 3618.0988 | 13.9012
2013-05-24 | 9:00 | 2013-05-24 09:00 | 59.1579 | 90.3279 | 18.164 | 2013-05-24 10:00 | 12.954 | 29.9237 | 33.403 | 60.4042 | -0.94475 | 3617.9448 | 14.0552
2013-05-24 | 9:15 | 2013-05-24 09:15 | 59.2354 | 90.4054 | 18.166 | 2013-05-24 10:15 | 12.955 | 29.9261 | 33.29 | 60.4793 | -1.0199 | 3618.0199 | 13.9801
2013-05-24 | 9:30 | 2013-05-24 09:30 | 59.1371 | 90.3071 | 18.164 | 2013-05-24 10:30 | 12.956 | 29.9284 | 32.733 | 60.3787 | -0.91933 | 3617.9193 | 14.0807
2013-05-24 | 9:45 | 2013-05-24 09:45 | 59.1876 | 90.3576 | 18.161 | 2013-05-24 10:45 | 12.958 | 29.933 | 31.644 | 60.4246 | -0.96521 | 3617.9652 | 14.0348
2013-05-24 | 10:00 | 2013-05-24 10:00 | 59.2296 | 90.3996 | 18.156 | 2013-05-24 11:00 | 12.959 | 29.9353 | 30.909 | 60.4643 | -1.0049 | 3618.0049 | 13.9951
2013-05-24 | 10:15 | 2013-05-24 10:15 | 59.2635 | 90.4335 | 18.153 | 2013-05-24 11:15 | 12.963 | 29.9445 | 30.304 | 60.489 | -1.0296 | 3618.0296 | 13.9704
2013-05-24 | 10:30 | 2013-05-24 10:30 | 59.2928 | 90.4628 | 18.152 | 2013-05-24 11:30 | 12.961 | 29.9399 | 29.756 | 60.5229 | -1.0635 | 3618.0635 | 13.9365
2013-05-24 | 10:45 | 2013-05-24 10:45 | 59.3192 | 90.4892 | 18.15 | 2013-05-24 11:45 | 12.962 | 29.9422 | 28.93 | 60.547 | -1.0876 | 3618.0876 | 13.9124
2013-05-24 | 11:00 | 2013-05-24 11:00 | 59.1909 | 90.3609 | 18.168 | 2013-05-24 12:00 | 12.962 | 29.9422 | 28.371 | 60.4187 | -0.95927 | 3617.9593 | 14.0407
2013-05-24 | 11:15 | 2013-05-24 11:15 | 58.4792 | 89.6492 | 18.192 | 2013-05-24 12:15 | 12.963 | 29.9445 | 27.865 | 59.7047 | -0.24526 | 3617.2453 | 14.7547
2013-05-24 | 11:30 | 2013-05-24 11:30 | 59.1767 | 90.3467 | 18.188 | 2013-05-24 12:30 | 12.96 | 29.9376 | 27.366 | 60.4091 | -0.94969 | 3617.9497 | 14.0503
2013-05-24 | 11:45 | 2013-05-24 11:45 | 59.2408 | 90.4108 | 18.179 | 2013-05-24 12:45 | 12.962 | 29.9422 | 26.789 | 60.4686 | -1.0092 | 3618.0092 | 13.9908
2013-05-24 | 12:00 | 2013-05-24 12:00 | 59.2901 | 90.4601 | 18.173 | 2013-05-24 13:00 | 12.964 | 29.9468 | 26.612 | 60.5133 | -1.0539 | 3618.0539 | 13.9461
2013-05-24 | 12:15 | 2013-05-24 12:15 | 59.168 | 90.338 | 18.19 | 2013-05-24 13:15 | 12.961 | 29.9399 | 26.486 | 60.3981 | -0.93868 | 3617.9387 | 14.0613
2013-05-24 | 12:30 | 2013-05-24 12:30 | 59.2483 | 90.4183 | 18.18 | 2013-05-24 13:30 | 12.962 | 29.9422 | 26.331 | 60.4761 | -1.0167 | 3618.0167 | 13.9833
2013-05-24 | 12:45 | 2013-05-24 12:45 | 59.2967 | 90.4667 | 18.174 | 2013-05-24 13:45 | 12.96 | 29.9376 | 26.444 | 60.5291 | -1.0697 | 3618.0697 | 13.9303
2013-05-24 | 13:00 | 2013-05-24 13:00 | 59.3323 | 90.5023 | 18.171 | 2013-05-24 14:00 | 12.96 | 29.9376 | 26.724 | 60.5647 | -1.1053 | 3618.1053 | 13.8947
2013-05-24 | 13:15 | 2013-05-24 13:15 | 59.3616 | 90.5316 | 18.169 | 2013-05-24 14:15 | 12.962 | 29.9422 | 27.042 | 60.5894 | -1.13 | 3618.13 | 13.87
2013-05-24 | 13:30 | 2013-05-24 13:30 | 59.3904 | 90.5604 | 18.166 | 2013-05-24 14:30 | 12.96 | 29.9376 | 27.42 | 60.6228 | -1.1634 | 3618.1634 | 13.8366
2013-05-24 | 13:45 | 2013-05-24 13:45 | 59.4149 | 90.5849 | 18.165 | 2013-05-24 14:45 | 12.958 | 29.933 | 27.402 | 60.6519 | -1.1925 | 3618.1925 | 13.8075
2013-05-24 | 14:00 | 2013-05-24 14:00 | 59.353 | 90.523 | 18.164 | 2013-05-24 15:00 | 12.955 | 29.9261 | 27.503 | 60.5969 | -1.1375 | 3618.1375 | 13.8625
2013-05-24 | 14:15 | 2013-05-24 14:15 | 59.3839 | 90.5539 | 18.16 | 2013-05-24 15:15 | 12.956 | 29.9284 | 27.569 | 60.6255 | -1.1661 | 3618.1661 | 13.8339
2013-05-24 | 14:30 | 2013-05-24 14:30 | 59.4107 | 90.5807 | 18.161 | 2013-05-24 15:30 | 12.955 | 29.9261 | 27.775 | 60.6547 | -1.1952 | 3618.1952 | 13.8048
2013-05-24 | 14:45 | 2013-05-24 14:45 | 59.4332 | 90.6032 | 18.158 | 2013-05-24 15:45 | 12.954 | 29.9237 | 27.727 | 60.6795 | -1.22 | 3618.22 | 13.78
2013-05-24 | 15:00 | 2013-05-24 15:00 | 59.4525 | 90.6225 | 18.158 | 2013-05-24 16:00 | 12.955 | 29.9261 | 27.678 | 60.6964 | -1.237 | 3618.237 | 13.763
2013-05-24 | 15:15 | 2013-05-24 15:15 | 59.4718 | 90.6418 | 18.157 | 2013-05-24 16:15 | 12.955 | 29.9261 | 27.757 | 60.7157 | -1.2563 | 3618.2563 | 13.7437
2013-05-24 | 15:30 | 2013-05-24 15:30 | 59.4874 | 90.6574 | 18.156 | 2013-05-24 16:30 | 12.953 | 29.9214 | 27.691 | 60.736 | -1.2766 | 3618.2766 | 13.7234
2013-05-24 | 15:45 | 2013-05-24 15:45 | 59.5007 | 90.6707 | 18.155 | 2013-05-24 16:45 | 12.951 | 29.9168 | 27.661 | 60.7539 | -1.2945 | 3618.2945 | 13.7055
2013-05-24 | 16:00 | 2013-05-24 16:00 | 59.5131 | 90.6831 | 18.156 | 2013-05-24 17:00 | 12.951 | 29.9168 | 27.547 | 60.7663 | -1.3069 | 3618.3069 | 13.6931
2013-05-24 | 16:15 | 2013-05-24 16:15 | 59.5254 | 90.6954 | 18.154 | 2013-05-24 17:15 | 12.949 | 29.9122 | 27.254 | 60.7832 | -1.3238 | 3618.3238 | 13.6762
2013-05-24 | 16:30 | 2013-05-24 16:30 | 59.5366 | 90.7066 | 18.153 | 2013-05-24 17:30 | 12.95 | 29.9145 | 26.453 | 60.7921 | -1.3327 | 3618.3327 | 13.6673
2013-05-24 | 16:45 | 2013-05-24 16:45 | 59.4614 | 90.6314 | 18.151 | 2013-05-24 17:45 | 12.949 | 29.9122 | 26.074 | 60.7192 | -1.2598 | 3618.2598 | 13.7402
2013-05-24 | 17:00 | 2013-05-24 17:00 | 59.4532 | 90.6232 | 18.151 | 2013-05-24 18:00 | 12.947 | 29.9076 | 25.771 | 60.7156 | -1.2562 | 3618.2562 | 13.7438
2013-05-24 | 17:15 | 2013-05-24 17:15 | 59.4741 | 90.6441 | 18.152 | 2013-05-24 18:15 | 12.947 | 29.9076 | 24.901 | 60.7365 | -1.2771 | 3618.2771 | 13.7229
2013-05-24 | 17:30 | 2013-05-24 17:30 | 59.3032 | 90.4732 | 18.166 | 2013-05-24 18:30 | 12.949 | 29.9122 | 23.545 | 60.561 | -1.1016 | 3618.1016 | 13.8984
2013-05-24 | 17:45 | 2013-05-24 17:45 | 59.3144 | 90.4844 | 18.171 | 2013-05-24 18:45 | 12.948 | 29.9099 | 22.672 | 60.5745 | -1.1151 | 3618.1151 | 13.8849
2013-05-24 | 18:00 | 2013-05-24 18:00 | 59.3606 | 90.5306 | 18.17 | 2013-05-24 19:00 | 12.949 | 29.9122 | 22.052 | 60.6184 | -1.159 | 3618.159 | 13.841
2013-05-24 | 18:15 | 2013-05-24 18:15 | 59.3977 | 90.5677 | 18.168 | 2013-05-24 19:15 | 12.951 | 29.9168 | 21.24 | 60.6509 | -1.1915 | 3618.1915 | 13.8085
2013-05-24 | 18:30 | 2013-05-24 18:30 | 59.424 | 90.594 | 18.163 | 2013-05-24 19:30 | 12.952 | 29.9191 | 20.017 | 60.6749 | -1.2155 | 3618.2155 | 13.7845
2013-05-24 | 18:45 | 2013-05-24 18:45 | 59.3729 | 90.5429 | 18.16 | 2013-05-24 19:45 | 12.954 | 29.9237 | 18.203 | 60.6192 | -1.1597 | 3618.1598 | 13.8402
2013-05-24 | 19:00 | 2013-05-24 19:00 | 59.4015 | 90.5715 | 18.158 | 2013-05-24 20:00 | 12.951 | 29.9168 | 16.097 | 60.6547 | -1.1953 | 3618.1953 | 13.8047
2013-05-24 | 19:15 | 2013-05-24 19:15 | 59.4261 | 90.5961 | 18.156 | 2013-05-24 20:15 | 12.951 | 29.9168 | 14.305 | 60.6793 | -1.2199 | 3618.2199 | 13.7801
2013-05-24 | 19:30 | 2013-05-24 19:30 | 59.4451 | 90.6151 | 18.154 | 2013-05-24 20:30 | 12.955 | 29.9261 | 12.969 | 60.689 | -1.2296 | 3618.2296 | 13.7704
2013-05-24 | 19:45 | 2013-05-24 19:45 | 59.3876 | 90.5576 | 18.154 | 2013-05-24 20:45 | 12.955 | 29.9261 | 11.984 | 60.6316 | -1.1721 | 3618.1721 | 13.8279
2013-05-24 | 20:00 | 2013-05-24 20:00 | 59.3942 | 90.5642 | 18.152 | 2013-05-24 21:00 | 12.957 | 29.9307 | 11.22 | 60.6335 | -1.1741 | 3618.1741 | 13.8259
2013-05-24 | 20:15 | 2013-05-24 20:15 | 59.4144 | 90.5844 | 18.151 | 2013-05-24 21:15 | 12.961 | 29.9399 | 10.577 | 60.6445 | -1.1851 | 3618.1851 | 13.8149
2013-05-24 | 20:30 | 2013-05-24 20:30 | 59.4299 | 90.5999 | 18.151 | 2013-05-24 21:30 | 12.963 | 29.9445 | 10.076 | 60.6554 | -1.196 | 3618.196 | 13.804
2013-05-24 | 20:45 | 2013-05-24 20:45 | 59.4464 | 90.6164 | 18.149 | 2013-05-24 21:45 | 12.964 | 29.9468 | 9.901 | 60.6696 | -1.2101 | 3618.2101 | 13.7899
2013-05-24 | 21:00 | 2013-05-24 21:00 | 59.4566 | 90.6266 | 18.149 | 2013-05-24 22:00 | 12.965 | 29.9491 | 9.712 | 60.6774 | -1.218 | 3618.218 | 13.782
2013-05-24 | 21:15 | 2013-05-24 21:15 | 59.4225 | 90.5925 | 18.148 | 2013-05-24 22:15 | 12.971 | 29.963 | 9.428 | 60.6295 | -1.1701 | 3618.1701 | 13.8299
2013-05-24 | 21:30 | 2013-05-24 21:30 | 59.1183 | 90.2883 | 18.163 | 2013-05-24 22:30 | 12.973 | 29.9676 | 9.17 | 60.3207 | -0.86126 | 3617.8613 | 14.1387
2013-05-24 | 21:45 | 2013-05-24 21:45 | 59.1979 | 90.3679 | 18.17 | 2013-05-24 22:45 | 12.973 | 29.9676 | 8.895 | 60.4003 | -0.94086 | 3617.9409 | 14.0591
2013-05-24 | 22:00 | 2013-05-24 22:00 | 59.26 | 90.43 | 18.169 | 2013-05-24 23:00 | 12.971 | 29.963 | 8.638 | 60.467 | -1.0076 | 3618.0076 | 13.9924
2013-05-24 | 22:15 | 2013-05-24 22:15 | 59.3065 | 90.4765 | 18.167 | 2013-05-24 23:15 | 12.97 | 29.9607 | 8.43 | 60.5158 | -1.0564 | 3618.0564 | 13.9436
2013-05-24 | 22:30 | 2013-05-24 22:30 | 59.3406 | 90.5106 | 18.163 | 2013-05-24 23:30 | 12.971 | 29.963 | 8.321 | 60.5476 | -1.0882 | 3618.0882 | 13.9118
2013-05-24 | 22:45 | 2013-05-24 22:45 | 59.372 | 90.542 | 18.16 | 2013-05-24 23:45 | 12.969 | 29.9584 | 8.278 | 60.5836 | -1.1242 | 3618.1242 | 13.8758
2013-05-24 | 23:00 | 2013-05-24 23:00 | 59.3922 | 90.5622 | 18.157 | 2013-05-25 | 12.968 | 29.9561 | 8.286 | 60.6061 | -1.1467 | 3618.1467 | 13.8533
2013-05-24 | 23:15 | 2013-05-24 23:15 | 59.413 | 90.583 | 18.156 | 2013-05-25 00:15 | 12.968 | 29.9561 | 8.224 | 60.6269 | -1.1675 | 3618.1675 | 13.8325
2013-05-24 | 23:30 | 2013-05-24 23:30 | 59.3466 | 90.5166 | 18.153 | 2013-05-25 00:30 | 12.966 | 29.9515 | 8.011 | 60.5651 | -1.1057 | 3618.1057 | 13.8943
2013-05-24 | 23:45 | 2013-05-24 23:45 | 59.3702 | 90.5402 | 18.152 | 2013-05-25 00:45 | 12.966 | 29.9515 | 7.729 | 60.5887 | -1.1293 | 3618.1293 | 13.8707
2013-05-25 | 0:00 | 2013-05-25 | 59.3934 | 90.5634 | 18.151 | 2013-05-25 01:00 | 12.963 | 29.9445 | 7.535 | 60.6189 | -1.1595 | 3618.1595 | 13.8405
2013-05-25 | 0:15 | 2013-05-25 00:15 | 59.4138 | 90.5838 | 18.151 | 2013-05-25 01:15 | 12.962 | 29.9422 | 7.359 | 60.6416 | -1.1822 | 3618.1822 | 13.8178
2013-05-25 | 0:30 | 2013-05-25 00:30 | 59.4285 | 90.5985 | 18.149 | 2013-05-25 01:30 | 12.962 | 29.9422 | 7.276 | 60.6563 | -1.1969 | 3618.1969 | 13.8031
2013-05-25 | 0:45 | 2013-05-25 00:45 | 59.4437 | 90.6137 | 18.15 | 2013-05-25 01:45 | 12.961 | 29.9399 | 7.248 | 60.6738 | -1.2144 | 3618.2144 | 13.7856
2013-05-25 | 1:00 | 2013-05-25 01:00 | 59.4565 | 90.6265 | 18.149 | 2013-05-25 02:00 | 12.96 | 29.9376 | 7.179 | 60.6889 | -1.2295 | 3618.2295 | 13.7705
2013-05-25 | 1:15 | 2013-05-25 01:15 | 59.4706 | 90.6406 | 18.147 | 2013-05-25 02:15 | 12.96 | 29.9376 | 7.166 | 60.703 | -1.2436 | 3618.2436 | 13.7564
2013-05-25 | 1:30 | 2013-05-25 01:30 | 59.4823 | 90.6523 | 18.148 | 2013-05-25 02:30 | 12.954 | 29.9237 | 7.119 | 60.7286 | -1.2691 | 3618.2692 | 13.7308
2013-05-25 | 1:45 | 2013-05-25 01:45 | 59.4925 | 90.6625 | 18.147 | 2013-05-25 02:45 | 12.957 | 29.9307 | 6.951 | 60.7318 | -1.2724 | 3618.2724 | 13.7276
2013-05-25 | 2:00 | 2013-05-25 02:00 | 59.5044 | 90.6744 | 18.146 | 2013-05-25 03:00 | 12.956 | 29.9284 | 6.648 | 60.746 | -1.2866 | 3618.2866 | 13.7134
2013-05-25 | 2:15 | 2013-05-25 02:15 | 59.5154 | 90.6854 | 18.145 | 2013-05-25 03:15 | 12.957 | 29.9307 | 6.408 | 60.7547 | -1.2953 | 3618.2953 | 13.7047
2013-05-25 | 2:30 | 2013-05-25 02:30 | 59.5263 | 90.6963 | 18.145 | 2013-05-25 03:30 | 12.959 | 29.9353 | 6.207 | 60.761 | -1.3016 | 3618.3016 | 13.6984
2013-05-25 | 2:45 | 2013-05-25 02:45 | 59.5371 | 90.7071 | 18.144 | 2013-05-25 03:45 | 12.958 | 29.933 | 6.091 | 60.7741 | -1.3147 | 3618.3147 | 13.6853
2013-05-25 | 3:00 | 2013-05-25 03:00 | 59.5469 | 90.7169 | 18.143 | 2013-05-25 04:00 | 12.959 | 29.9353 | 5.877 | 60.7816 | -1.3222 | 3618.3222 | 13.6778
2013-05-25 | 3:15 | 2013-05-25 03:15 | 59.556 | 90.726 | 18.144 | 2013-05-25 04:15 | 12.957 | 29.9307 | 5.714 | 60.7953 | -1.3359 | 3618.3359 | 13.6641
2013-05-25 | 3:30 | 2013-05-25 03:30 | 59.5658 | 90.7358 | 18.142 | 2013-05-25 04:30 | 12.956 | 29.9284 | 5.562 | 60.8074 | -1.348 | 3618.348 | 13.652
2013-05-25 | 3:45 | 2013-05-25 03:45 | 59.5727 | 90.7427 | 18.142 | 2013-05-25 04:45 | 12.957 | 29.9307 | 5.514 | 60.812 | -1.3526 | 3618.3526 | 13.6474
2013-05-25 | 4:00 | 2013-05-25 04:00 | 59.5809 | 90.7509 | 18.141 | 2013-05-25 05:00 | 12.958 | 29.933 | 5.527 | 60.8179 | -1.3585 | 3618.3585 | 13.6415
2013-05-25 | 4:15 | 2013-05-25 04:15 | 59.5862 | 90.7562 | 18.141 | 2013-05-25 05:15 | 12.957 | 29.9307 | 5.46 | 60.8255 | -1.3661 | 3618.3661 | 13.6339
2013-05-25 | 4:30 | 2013-05-25 04:30 | 59.5925 | 90.7625 | 18.139 | 2013-05-25 05:30 | 12.959 | 29.9353 | 5.312 | 60.8272 | -1.3678 | 3618.3678 | 13.6322
2013-05-25 | 4:45 | 2013-05-25 04:45 | 59.5962 | 90.7662 | 18.139 | 2013-05-25 05:45 | 12.958 | 29.933 | 5.501 | 60.8332 | -1.3738 | 3618.3738 | 13.6262
2013-05-25 | 5:00 | 2013-05-25 05:00 | 59.6016 | 90.7716 | 18.137 | 2013-05-25 06:00 | 12.959 | 29.9353 | 7.118 | 60.8363 | -1.3769 | 3618.3769 | 13.6231
2013-05-25 | 5:15 | 2013-05-25 05:15 | 59.6055 | 90.7755 | 18.139 | 2013-05-25 06:15 | 12.959 | 29.9353 | 10.979 | 60.8402 | -1.3808 | 3618.3808 | 13.6192
2013-05-25 | 5:30 | 2013-05-25 05:30 | 59.6054 | 90.7754 | 18.137 | 2013-05-25 06:30 | 12.957 | 29.9307 | 15.293 | 60.8447 | -1.3853 | 3618.3853 | 13.6147
2013-05-25 | 5:45 | 2013-05-25 05:45 | 59.6085 | 90.7785 | 18.137 | 2013-05-25 06:45 | 12.959 | 29.9353 | 18.182 | 60.8432 | -1.3838 | 3618.3838 | 13.6162
2013-05-25 | 6:00 | 2013-05-25 06:00 | 59.6095 | 90.7795 | 18.136 | 2013-05-25 07:00 | 12.959 | 29.9353 | 19.427 | 60.8442 | -1.3848 | 3618.3848 | 13.6152
2013-05-25 | 6:15 | 2013-05-25 06:15 | 59.5302 | 90.7002 | 18.135 | 2013-05-25 07:15 | 12.961 | 29.9399 | 23.557 | 60.7603 | -1.3009 | 3618.3009 | 13.6991
2013-05-25 | 6:30 | 2013-05-25 06:30 | 59.5417 | 90.7117 | 18.134 | 2013-05-25 07:30 | 12.96 | 29.9376 | 26.704 | 60.7741 | -1.3147 | 3618.3147 | 13.6853
2013-05-25 | 6:45 | 2013-05-25 06:45 | 59.554 | 90.724 | 18.134 | 2013-05-25 07:45 | 12.958 | 29.933 | 28.938 | 60.791 | -1.3316 | 3618.3316 | 13.6684
2013-05-25 | 7:00 | 2013-05-25 07:00 | 59.565 | 90.735 | 18.134 | 2013-05-25 08:00 | 12.958 | 29.933 | 30.147 | 60.802 | -1.3426 | 3618.3426 | 13.6574
2013-05-25 | 7:15 | 2013-05-25 07:15 | 59.2718 | 90.4418 | 18.153 | 2013-05-25 08:15 | 12.958 | 29.933 | 31.178 | 60.5088 | -1.0494 | 3618.0494 | 13.9506
2013-05-25 | 7:30 | 2013-05-25 07:30 | 57.2587 | 88.4287 | 18.177 | 2013-05-25 08:30 | 12.961 | 29.9399 | 31.43 | 58.4888 | 0.97062 | 3616.0294 | 15.9706
2013-05-25 | 7:45 | 2013-05-25 07:45 | 59.3265 | 90.4965 | 18.178 | 2013-05-25 08:45 | 12.963 | 29.9445 | 31.286 | 60.552 | -1.0926 | 3618.0926 | 13.9074
2013-05-25 | 8:00 | 2013-05-25 08:00 | 59.3893 | 90.5593 | 18.17 | 2013-05-25 09:00 | 12.962 | 29.9422 | 31.612 | 60.6171 | -1.1577 | 3618.1577 | 13.8423
2013-05-25 | 8:15 | 2013-05-25 08:15 | 59.3369 | 90.5069 | 18.164 | 2013-05-25 09:15 | 12.964 | 29.9468 | 31.92 | 60.5601 | -1.1006 | 3618.1006 | 13.8994
2013-05-25 | 8:30 | 2013-05-25 08:30 | 59.3765 | 90.5465 | 18.157 | 2013-05-25 09:30 | 12.965 | 29.9491 | 32.04 | 60.5974 | -1.1379 | 3618.1379 | 13.8621
2013-05-25 | 8:45 | 2013-05-25 08:45 | 59.1756 | 90.3456 | 18.178 | 2013-05-25 09:45 | 12.964 | 29.9468 | 32.088 | 60.3988 | -0.93935 | 3617.9394 | 14.0606
2013-05-25 | 9:00 | 2013-05-25 09:00 | 59.2991 | 90.4691 | 18.174 | 2013-05-25 10:00 | 12.965 | 29.9491 | 31.647 | 60.5199 | -1.0605 | 3618.0605 | 13.9395
2013-05-25 | 9:15 | 2013-05-25 09:15 | 59.1419 | 90.3119 | 18.191 | 2013-05-25 10:15 | 12.968 | 29.9561 | 31.137 | 60.3558 | -0.89641 | 3617.8964 | 14.1036
2013-05-25 | 9:30 | 2013-05-25 09:30 | 59.0964 | 90.2664 | 18.18 | 2013-05-25 10:30 | 12.97 | 29.9607 | 30.517 | 60.3057 | -0.84629 | 3617.8463 | 14.1537
2013-05-25 | 9:45 | 2013-05-25 09:45 | 59.1687 | 90.3387 | 18.171 | 2013-05-25 10:45 | 12.97 | 29.9607 | 30.175 | 60.378 | -0.91859 | 3617.9186 | 14.0814
2013-05-25 | 10:00 | 2013-05-25 10:00 | 59.2005 | 90.3705 | 18.166 | 2013-05-25 11:00 | 12.972 | 29.9653 | 29.521 | 60.4052 | -0.94577 | 3617.9458 | 14.0542
2013-05-25 | 10:15 | 2013-05-25 10:15 | 59.1993 | 90.3693 | 18.163 | 2013-05-25 11:15 | 12.974 | 29.9699 | 29.105 | 60.3994 | -0.93995 | 3617.9399 | 14.0601
2013-05-25 | 10:30 | 2013-05-25 10:30 | 59.1552 | 90.3252 | 18.16 | 2013-05-25 11:30 | 12.974 | 29.9699 | 28.49 | 60.3553 | -0.89585 | 3617.8958 | 14.1042
2013-05-25 | 10:45 | 2013-05-25 10:45 | 59.2095 | 90.3795 | 18.159 | 2013-05-25 11:45 | 12.976 | 29.9746 | 27.907 | 60.4049 | -0.94553 | 3617.9455 | 14.0545
2013-05-25 | 11:00 | 2013-05-25 11:00 | 59.2317 | 90.4017 | 18.157 | 2013-05-25 12:00 | 12.978 | 29.9792 | 27.305 | 60.4225 | -0.96311 | 3617.9631 | 14.0369
2013-05-25 | 11:15 | 2013-05-25 11:15 | 59.2102 | 90.3802 | 18.156 | 2013-05-25 12:15 | 12.977 | 29.9769 | 27.026 | 60.4033 | -0.94392 | 3617.9439 | 14.0561
2013-05-25 | 11:30 | 2013-05-25 11:30 | 59.2557 | 90.4257 | 18.153 | 2013-05-25 12:30 | 12.974 | 29.9699 | 26.663 | 60.4558 | -0.99635 | 3617.9963 | 14.0037
2013-05-25 | 11:45 | 2013-05-25 11:45 | 59.1418 | 90.3118 | 18.175 | 2013-05-25 12:45 | 12.973 | 29.9676 | 26.406 | 60.3442 | -0.88476 | 3617.8848 | 14.1152
2013-05-25 | 12:00 | 2013-05-25 12:00 | 59.2227 | 90.3927 | 18.175 | 2013-05-25 13:00 | 12.976 | 29.9746 | 26.276 | 60.4181 | -0.95873 | 3617.9587 | 14.0413
2013-05-25 | 12:15 | 2013-05-25 12:15 | 59.275 | 90.445 | 18.173 | 2013-05-25 13:15 | 12.974 | 29.9699 | 26.297 | 60.4751 | -1.0156 | 3618.0157 | 13.9843
2013-05-25 | 12:30 | 2013-05-25 12:30 | 59.2328 | 90.4028 | 18.17 | 2013-05-25 13:30 | 12.976 | 29.9746 | 26.316 | 60.4282 | -0.96883 | 3617.9688 | 14.0312
2013-05-25 | 12:45 | 2013-05-25 12:45 | 59.2761 | 90.4461 | 18.165 | 2013-05-25 13:45 | 12.974 | 29.9699 | 26.532 | 60.4762 | -1.0167 | 3618.0168 | 13.9832
2013-05-25 | 13:00 | 2013-05-25 13:00 | 59.3123 | 90.4823 | 18.163 | 2013-05-25 14:00 | 12.972 | 29.9653 | 26.716 | 60.517 | -1.0576 | 3618.0576 | 13.9424
2013-05-25 | 13:15 | 2013-05-25 13:15 | 59.3434 | 90.5134 | 18.16 | 2013-05-25 14:15 | 12.972 | 29.9653 | 27.068 | 60.5481 | -1.0887 | 3618.0887 | 13.9113
2013-05-25 | 13:30 | 2013-05-25 13:30 | 59.3742 | 90.5442 | 18.158 | 2013-05-25 14:30 | 12.973 | 29.9676 | 27.343 | 60.5766 | -1.1172 | 3618.1172 | 13.8828
2013-05-25 | 13:45 | 2013-05-25 13:45 | 59.4019 | 90.5719 | 18.157 | 2013-05-25 14:45 | 12.97 | 29.9607 | 27.58 | 60.6112 | -1.1518 | 3618.1518 | 13.8482
2013-05-25 | 14:00 | 2013-05-25 14:00 | 59.4226 | 90.5926 | 18.156 | 2013-05-25 15:00 | 12.97 | 29.9607 | 27.8 | 60.6319 | -1.1725 | 3618.1725 | 13.8275
2013-05-25 | 14:15 | 2013-05-25 14:15 | 59.4434 | 90.6134 | 18.155 | 2013-05-25 15:15 | 12.968 | 29.9561 | 27.818 | 60.6573 | -1.1979 | 3618.1979 | 13.8021
2013-05-25 | 14:30 | 2013-05-25 14:30 | 59.3989 | 90.5689 | 18.153 | 2013-05-25 15:30 | 12.972 | 29.9653 | 27.533 | 60.6036 | -1.1442 | 3618.1442 | 13.8558
2013-05-25 | 14:45 | 2013-05-25 14:45 | 59.4181 | 90.5881 | 18.153 | 2013-05-25 15:45 | 12.97 | 29.9607 | 27.379 | 60.6274 | -1.168 | 3618.168 | 13.832
2013-05-25 | 15:00 | 2013-05-25 15:00 | 59.4406 | 90.6106 | 18.151 | 2013-05-25 16:00 | 12.965 | 29.9491 | 27.384 | 60.6615 | -1.202 | 3618.202 | 13.798
2013-05-25 | 15:15 | 2013-05-25 15:15 | 59.4576 | 90.6276 | 18.151 | 2013-05-25 16:15 | 12.967 | 29.9538 | 27.407 | 60.6738 | -1.2144 | 3618.2144 | 13.7856
2013-05-25 | 15:30 | 2013-05-25 15:30 | 59.4133 | 90.5833 | 18.15 | 2013-05-25 16:30 | 12.963 | 29.9445 | 27.116 | 60.6388 | -1.1794 | 3618.1794 | 13.8206
2013-05-25 | 15:45 | 2013-05-25 15:45 | 59.4367 | 90.6067 | 18.149 | 2013-05-25 16:45 | 12.965 | 29.9491 | 26.821 | 60.6576 | -1.1981 | 3618.1981 | 13.8019
2013-05-25 | 16:00 | 2013-05-25 16:00 | 59.4617 | 90.6317 | 18.147 | 2013-05-25 17:00 | 12.965 | 29.9491 | 26.609 | 60.6825 | -1.2231 | 3618.2231 | 13.7769
2013-05-25 | 16:15 | 2013-05-25 16:15 | 59.4704 | 90.6404 | 18.147 | 2013-05-25 17:15 | 12.963 | 29.9445 | 26.466 | 60.6959 | -1.2365 | 3618.2365 | 13.7635
2013-05-25 | 16:30 | 2013-05-25 16:30 | 59.4245 | 90.5945 | 18.146 | 2013-05-25 17:30 | 12.962 | 29.9422 | 25.277 | 60.6523 | -1.1929 | 3618.1929 | 13.8071
2013-05-25 | 16:45 | 2013-05-25 16:45 | 59.452 | 90.622 | 18.145 | 2013-05-25 17:45 | 12.965 | 29.9491 | 24.729 | 60.6728 | -1.2134 | 3618.2134 | 13.7866
2013-05-25 | 17:00 | 2013-05-25 17:00 | 59.2366 | 90.4066 | 18.16 | 2013-05-25 18:00 | 12.966 | 29.9515 | 24.002 | 60.4551 | -0.99573 | 3617.9957 | 14.0043
2013-05-25 | 17:15 | 2013-05-25 17:15 | 59.3692 | 90.5392 | 18.17 | 2013-05-25 18:15 | 12.965 | 29.9491 | 23.064 | 60.59 | -1.1306 | 3618.1306 | 13.8694
2013-05-25 | 17:30 | 2013-05-25 17:30 | 59.4199 | 90.5899 | 18.168 | 2013-05-25 18:30 | 12.967 | 29.9538 | 21.647 | 60.6361 | -1.1767 | 3618.1767 | 13.8233
2013-05-25 | 17:45 | 2013-05-25 17:45 | 59.4562 | 90.6262 | 18.167 | 2013-05-25 18:45 | 12.969 | 29.9584 | 20.971 | 60.6678 | -1.2084 | 3618.2084 | 13.7916
2013-05-25 | 18:00 | 2013-05-25 18:00 | 59.4828 | 90.6528 | 18.161 | 2013-05-25 19:00 | 12.972 | 29.9653 | 20.292 | 60.6875 | -1.2281 | 3618.2281 | 13.7719
2013-05-25 | 18:15 | 2013-05-25 18:15 | 59.5044 | 90.6744 | 18.159 | 2013-05-25 19:15 | 12.972 | 29.9653 | 19.357 | 60.7091 | -1.2497 | 3618.2497 | 13.7503
2013-05-25 | 18:30 | 2013-05-25 18:30 | 59.4596 | 90.6296 | 18.155 | 2013-05-25 19:30 | 12.97 | 29.9607 | 18.123 | 60.6689 | -1.2095 | 3618.2095 | 13.7905
2013-05-25 | 18:45 | 2013-05-25 18:45 | 59.1882 | 90.3582 | 18.153 | 2013-05-25 19:45 | 12.97 | 29.9607 | 16.446 | 60.3975 | -0.93809 | 3617.9381 | 14.0619
2013-05-25 | 19:00 | 2013-05-25 19:00 | 58.8362 | 90.0062 | 18.15 | 2013-05-25 20:00 | 12.969 | 29.9584 | 14.648 | 60.0478 | -0.5884 | 3617.5884 | 14.4116
2013-05-25 | 19:15 | 2013-05-25 19:15 | 58.7992 | 89.9692 | 18.147 | 2013-05-25 20:15 | 12.968 | 29.9561 | 13.129 | 60.0131 | -0.55371 | 3617.5537 | 14.4463
2013-05-25 | 19:30 | 2013-05-25 19:30 | 58.9115 | 90.0815 | 18.147 | 2013-05-25 20:30 | 12.969 | 29.9584 | 11.926 | 60.1231 | -0.6637 | 3617.6637 | 14.3363
2013-05-25 | 19:45 | 2013-05-25 19:45 | 58.9212 | 90.0912 | 18.146 | 2013-05-25 20:45 | 12.973 | 29.9676 | 10.895 | 60.1236 | -0.66416 | 3617.6642 | 14.3358
2013-05-25 | 20:00 | 2013-05-25 20:00 | 59.0149 | 90.1849 | 18.144 | 2013-05-25 21:00 | 12.975 | 29.9722 | 10.024 | 60.2126 | -0.75324 | 3617.7532 | 14.2468
2013-05-25 | 20:15 | 2013-05-25 20:15 | 59.0043 | 90.1743 | 18.142 | 2013-05-25 21:15 | 12.971 | 29.963 | 9.353 | 60.2113 | -0.75188 | 3617.7519 | 14.2481
2013-05-25 | 20:30 | 2013-05-25 20:30 | 59.072 | 90.242 | 18.142 | 2013-05-25 21:30 | 12.976 | 29.9746 | 8.823 | 60.2674 | -0.80803 | 3617.808 | 14.192
2013-05-25 | 20:45 | 2013-05-25 20:45 | 59.1411 | 90.3111 | 18.141 | 2013-05-25 21:45 | 12.979 | 29.9815 | 8.425 | 60.3296 | -0.8702 | 3617.8702 | 14.1298
2013-05-25 | 21:00 | 2013-05-25 21:00 | 59.1977 | 90.3677 | 18.142 | 2013-05-25 22:00 | 12.977 | 29.9769 | 8.202 | 60.3908 | -0.93142 | 3617.9314 | 14.0686
2013-05-25 | 21:15 | 2013-05-25 21:15 | 59.2429 | 90.4129 | 18.142 | 2013-05-25 22:15 | 12.981 | 29.9861 | 8.139 | 60.4268 | -0.96738 | 3617.9674 | 14.0326
2013-05-25 | 21:30 | 2013-05-25 21:30 | 59.2798 | 90.4498 | 18.141 | 2013-05-25 22:30 | 12.979 | 29.9815 | 8.096 | 60.4683 | -1.0089 | 3618.0089 | 13.9911
2013-05-25 | 21:45 | 2013-05-25 21:45 | 59.2718 | 90.4418 | 18.14 | 2013-05-25 22:45 | 12.977 | 29.9769 | 8.029 | 60.4649 | -1.0055 | 3618.0055 | 13.9945
2013-05-25 | 22:00 | 2013-05-25 22:00 | 59.0903 | 90.2603 | 18.162 | 2013-05-25 23:00 | 12.977 | 29.9769 | 7.915 | 60.2834 | -0.82402 | 3617.824 | 14.176
2013-05-25 | 22:15 | 2013-05-25 22:15 | 59.1892 | 90.3592 | 18.166 | 2013-05-25 23:15 | 12.975 | 29.9722 | 7.853 | 60.3869 | -0.92754 | 3617.9275 | 14.0725
2013-05-25 | 22:30 | 2013-05-25 22:30 | 59.2435 | 90.4135 | 18.163 | 2013-05-25 23:30 | 12.979 | 29.9815 | 7.825 | 60.432 | -0.9726 | 3617.9726 | 14.0274
2013-05-25 | 22:45 | 2013-05-25 22:45 | 59.2786 | 90.4486 | 18.16 | 2013-05-25 23:45 | 12.976 | 29.9746 | 7.939 | 60.474 | -1.0146 | 3618.0146 | 13.9854
2013-05-25 | 23:00 | 2013-05-25 23:00 | 59.2306 | 90.4006 | 18.156 | 2013-05-26 | 12.974 | 29.9699 | 7.993 | 60.4307 | -0.97125 | 3617.9713 | 14.0287
2013-05-25 | 23:15 | 2013-05-25 23:15 | 59.2663 | 90.4363 | 18.154 | 2013-05-26 00:15 | 12.975 | 29.9722 | 7.999 | 60.4641 | -1.0046 | 3618.0046 | 13.9954
2013-05-25 | 23:30 | 2013-05-25 23:30 | 59.3016 | 90.4716 | 18.151 | 2013-05-26 00:30 | 12.976 | 29.9746 | 8.02 | 60.497 | -1.0376 | 3618.0376 | 13.9624
2013-05-25 | 23:45 | 2013-05-25 23:45 | 59.3299 | 90.4999 | 18.15 | 2013-05-26 00:45 | 12.976 | 29.9746 | 8.165 | 60.5253 | -1.0659 | 3618.0659 | 13.9341
2013-05-26 | 0:00 | 2013-05-26 | 59.3515 | 90.5215 | 18.149 | 2013-05-26 01:00 | 12.972 | 29.9653 | 8.256 | 60.5562 | -1.0968 | 3618.0968 | 13.9032
2013-05-26 | 0:15 | 2013-05-26 00:15 | 59.3732 | 90.5432 | 18.147 | 2013-05-26 01:15 | 12.973 | 29.9676 | 8.237 | 60.5756 | -1.1162 | 3618.1162 | 13.8838
2013-05-26 | 0:30 | 2013-05-26 00:30 | 59.391 | 90.561 | 18.146 | 2013-05-26 01:30 | 12.974 | 29.9699 | 8.136 | 60.5911 | -1.1317 | 3618.1317 | 13.8683
2013-05-26 | 0:45 | 2013-05-26 00:45 | 59.4076 | 90.5776 | 18.145 | 2013-05-26 01:45 | 12.97 | 29.9607 | 7.974 | 60.6169 | -1.1575 | 3618.1575 | 13.8425
2013-05-26 | 1:00 | 2013-05-26 01:00 | 59.4197 | 90.5897 | 18.144 | 2013-05-26 02:00 | 12.97 | 29.9607 | 7.852 | 60.629 | -1.1696 | 3618.1696 | 13.8304
2013-05-26 | 1:15 | 2013-05-26 01:15 | 59.4335 | 90.6035 | 18.145 | 2013-05-26 02:15 | 12.968 | 29.9561 | 7.7 | 60.6474 | -1.188 | 3618.188 | 13.812
2013-05-26 | 1:30 | 2013-05-26 01:30 | 59.4483 | 90.6183 | 18.144 | 2013-05-26 02:30 | 12.967 | 29.9538 | 7.494 | 60.6645 | -1.2051 | 3618.2051 | 13.7949
2013-05-26 | 1:45 | 2013-05-26 01:45 | 59.4572 | 90.6272 | 18.145 | 2013-05-26 02:45 | 12.967 | 29.9538 | 7.123 | 60.6734 | -1.214 | 3618.214 | 13.786
2013-05-26 | 2:00 | 2013-05-26 02:00 | 59.4672 | 90.6372 | 18.144 | 2013-05-26 03:00 | 12.963 | 29.9445 | 6.629 | 60.6927 | -1.2333 | 3618.2333 | 13.7667
2013-05-26 | 2:15 | 2013-05-26 02:15 | 59.4577 | 90.6277 | 18.143 | 2013-05-26 03:15 | 12.965 | 29.9491 | 6.289 | 60.6786 | -1.2191 | 3618.2191 | 13.7809
2013-05-26 | 2:30 | 2013-05-26 02:30 | 59.399 | 90.569 | 18.142 | 2013-05-26 03:30 | 12.966 | 29.9515 | 6.211 | 60.6175 | -1.1581 | 3618.1581 | 13.8419
2013-05-26 | 2:45 | 2013-05-26 02:45 | 59.3311 | 90.5011 | 18.142 | 2013-05-26 03:45 | 12.967 | 29.9538 | 6.138 | 60.5473 | -1.0879 | 3618.0879 | 13.9121
2013-05-26 | 3:00 | 2013-05-26 03:00 | 59.2721 | 90.4421 | 18.14 | 2013-05-26 04:00 | 12.965 | 29.9491 | 6.127 | 60.493 | -1.0335 | 3618.0335 | 13.9665
2013-05-26 | 3:15 | 2013-05-26 03:15 | 59.2571 | 90.4271 | 18.14 | 2013-05-26 04:15 | 12.967 | 29.9538 | 5.941 | 60.4733 | -1.0139 | 3618.0139 | 13.9861
2013-05-26 | 3:30 | 2013-05-26 03:30 | 59.2622 | 90.4322 | 18.138 | 2013-05-26 04:30 | 12.966 | 29.9515 | 5.86 | 60.4807 | -1.0213 | 3618.0213 | 13.9787
2013-05-26 | 3:45 | 2013-05-26 03:45 | 59.2212 | 90.3912 | 18.138 | 2013-05-26 04:45 | 12.968 | 29.9561 | 5.778 | 60.4351 | -0.97571 | 3617.9757 | 14.0243
2013-05-26 | 4:00 | 2013-05-26 04:00 | 59.1815 | 90.3515 | 18.137 | 2013-05-26 05:00 | 12.969 | 29.9584 | 5.393 | 60.3931 | -0.9337 | 3617.9337 | 14.0663
2013-05-26 | 4:15 | 2013-05-26 04:15 | 59.2393 | 90.4093 | 18.136 | 2013-05-26 05:15 | 12.972 | 29.9653 | 4.916 | 60.444 | -0.98457 | 3617.9846 | 14.0154
2013-05-26 | 4:30 | 2013-05-26 04:30 | 59.2931 | 90.4631 | 18.134 | 2013-05-26 05:30 | 12.973 | 29.9676 | 4.825 | 60.4955 | -1.0361 | 3618.0361 | 13.9639
2013-05-26 | 4:45 | 2013-05-26 04:45 | 59.3391 | 90.5091 | 18.134 | 2013-05-26 05:45 | 12.974 | 29.9699 | 4.729 | 60.5392 | -1.0797 | 3618.0797 | 13.9203
2013-05-26 | 5:00 | 2013-05-26 05:00 | 59.3338 | 90.5038 | 18.133 | 2013-05-26 06:00 | 12.976 | 29.9746 | 4.748 | 60.5292 | -1.0698 | 3618.0698 | 13.9302
2013-05-26 | 5:15 | 2013-05-26 05:15 | 59.3232 | 90.4932 | 18.134 | 2013-05-26 06:15 | 12.977 | 29.9769 | 5.393 | 60.5163 | -1.0569 | 3618.0569 | 13.9431
2013-05-26 | 5:30 | 2013-05-26 05:30 | 59.3639 | 90.5339 | 18.133 | 2013-05-26 06:30 | 12.977 | 29.9769 | 6.31 | 60.557 | -1.0976 | 3618.0976 | 13.9024
2013-05-26 | 5:45 | 2013-05-26 05:45 | 59.4018 | 90.5718 | 18.17 | 2013-05-26 06:45 | 12.982 | 29.9884 | 7.399 | 60.5834 | -1.124 | 3618.124 | 13.876
2013-05-26 | 6:00 | 2013-05-26 06:00 | 59.4311 | 90.6011 | 18.156 | 2013-05-26 07:00 | 12.982 | 29.9884 | 9.454 | 60.6127 | -1.1533 | 3618.1533 | 13.8467
2013-05-26 | 6:15 | 2013-05-26 06:15 | 59.3007 | 90.4707 | 18.152 | 2013-05-26 07:15 | 12.986 | 29.9977 | 10.926 | 60.473 | -1.0136 | 3618.0136 | 13.9864
2013-05-26 | 6:30 | 2013-05-26 06:30 | 59.3011 | 90.4711 | 18.148 | 2013-05-26 07:30 | 12.99 | 30.0069 | 12.633 | 60.4642 | -1.0048 | 3618.0048 | 13.9952
2013-05-26 | 6:45 | 2013-05-26 06:45 | 59.3481 | 90.5181 | 18.146 | 2013-05-26 07:45 | 12.987 | 30 | 14.073 | 60.5181 | -1.0587 | 3618.0587 | 13.9413
2013-05-26 | 7:00 | 2013-05-26 07:00 | 59.3042 | 90.4742 | 18.144 | 2013-05-26 08:00 | 12.986 | 29.9977 | 15.764 | 60.4765 | -1.0171 | 3618.0171 | 13.9829
2013-05-26 | 7:15 | 2013-05-26 07:15 | 59.3495 | 90.5195 | 18.141 | 2013-05-26 08:15 | 12.988 | 30.0023 | 18.438 | 60.5172 | -1.0578 | 3618.0578 | 13.9422
2013-05-26 | 7:30 | 2013-05-26 07:30 | 59.3876 | 90.5576 | 18.138 | 2013-05-26 08:30 | 12.988 | 30.0023 | 21.591 | 60.5553 | -1.0959 | 3618.0959 | 13.9041
2013-05-26 | 7:45 | 2013-05-26 07:45 | 59.1415 | 90.3115 | 18.153 | 2013-05-26 08:45 | 12.987 | 30 | 23.941 | 60.3115 | -0.85212 | 3617.8521 | 14.1479
2013-05-26 | 8:00 | 2013-05-26 08:00 | 59.2445 | 90.4145 | 18.161 | 2013-05-26 09:00 | 12.988 | 30.0023 | 25.131 | 60.4122 | -0.95281 | 3617.9528 | 14.0472
2013-05-26 | 8:15 | 2013-05-26 08:15 | 59.2708 | 90.4408 | 18.162 | 2013-05-26 09:15 | 12.989 | 30.0046 | 26.999 | 60.4362 | -0.9768 | 3617.9768 | 14.0232
2013-05-26 | 8:30 | 2013-05-26 08:30 | 59.325 | 90.495 | 18.157 | 2013-05-26 09:30 | 12.99 | 30.0069 | 29.461 | 60.4881 | -1.0287 | 3618.0287 | 13.9713
2013-05-26 | 8:45 | 2013-05-26 08:45 | 59.3622 | 90.5322 | 18.152 | 2013-05-26 09:45 | 12.989 | 30.0046 | 30.495 | 60.5276 | -1.0682 | 3618.0682 | 13.9318
2013-05-26 | 9:00 | 2013-05-26 09:00 | 59.3872 | 90.5572 | 18.149 | 2013-05-26 10:00 | 12.986 | 29.9977 | 31.508 | 60.5595 | -1.1001 | 3618.1001 | 13.8999
2013-05-26 | 9:15 | 2013-05-26 09:15 | 59.117 | 90.287 | 18.166 | 2013-05-26 10:15 | 12.986 | 29.9977 | 31.7 | 60.2893 | -0.82993 | 3617.8299 | 14.1701
2013-05-26 | 9:30 | 2013-05-26 09:30 | 59.1849 | 90.3549 | 18.168 | 2013-05-26 10:30 | 12.987 | 30 | 31.963 | 60.3549 | -0.89552 | 3617.8955 | 14.1045
2013-05-26 | 9:45 | 2013-05-26 09:45 | 59.2497 | 90.4197 | 18.164 | 2013-05-26 10:45 | 12.99 | 30.0069 | 31.479 | 60.4128 | -0.95339 | 3617.9534 | 14.0466
2013-05-26 | 10:00 | 2013-05-26 10:00 | 59.2965 | 90.4665 | 18.16 | 2013-05-26 11:00 | 12.989 | 30.0046 | 31.414 | 60.4619 | -1.0025 | 3618.0025 | 13.9975
2013-05-26 | 10:15 | 2013-05-26 10:15 | 59.3321 | 90.5021 | 18.156 | 2013-05-26 11:15 | 12.989 | 30.0046 | 30.557 | 60.4975 | -1.0381 | 3618.0381 | 13.9619
2013-05-26 | 10:30 | 2013-05-26 10:30 | 59.36 | 90.53 | 18.153 | 2013-05-26 11:30 | 12.991 | 30.0092 | 29.431 | 60.5208 | -1.0614 | 3618.0614 | 13.9386
2013-05-26 | 10:45 | 2013-05-26 10:45 | 59.0951 | 90.2651 | 18.172 | 2013-05-26 11:45 | 12.992 | 30.0115 | 28.886 | 60.2536 | -0.79417 | 3617.7942 | 14.2058
2013-05-26 | 11:00 | 2013-05-26 11:00 | 59.2768 | 90.4468 | 18.173 | 2013-05-26 12:00 | 12.991 | 30.0092 | 28.577 | 60.4376 | -0.97818 | 3617.9782 | 14.0218
2013-05-26 | 11:15 | 2013-05-26 11:15 | 59.3281 | 90.4981 | 18.169 | 2013-05-26 12:15 | 12.988 | 30.0023 | 27.999 | 60.4958 | -1.0364 | 3618.0364 | 13.9636
2013-05-26 | 11:30 | 2013-05-26 11:30 | 59.3603 | 90.5303 | 18.166 | 2013-05-26 12:30 | 12.989 | 30.0046 | 27.5 | 60.5257 | -1.0663 | 3618.0663 | 13.9337
2013-05-26 | 11:45 | 2013-05-26 11:45 | 59.3813 | 90.5513 | 18.162 | 2013-05-26 12:45 | 12.989 | 30.0046 | 27.053 | 60.5467 | -1.0873 | 3618.0873 | 13.9127
2013-05-26 | 12:00 | 2013-05-26 12:00 | 59.3991 | 90.5691 | 18.16 | 2013-05-26 13:00 | 12.99 | 30.0069 | 26.71 | 60.5622 | -1.1028 | 3618.1028 | 13.8972
2013-05-26 | 12:15 | 2013-05-26 12:15 | 59.4153 | 90.5853 | 18.158 | 2013-05-26 13:15 | 12.99 | 30.0069 | 26.638 | 60.5784 | -1.119 | 3618.119 | 13.881
2013-05-26 | 12:30 | 2013-05-26 12:30 | 59.4348 | 90.6048 | 18.156 | 2013-05-26 13:30 | 12.989 | 30.0046 | 26.877 | 60.6002 | -1.1408 | 3618.1408 | 13.8592
2013-05-26 | 12:45 | 2013-05-26 12:45 | 59.4424 | 90.6124 | 18.155 | 2013-05-26 13:45 | 12.987 | 30 | 26.826 | 60.6124 | -1.153 | 3618.153 | 13.847
2013-05-26 | 13:00 | 2013-05-26 13:00 | 59.4541 | 90.6241 | 18.153 | 2013-05-26 14:00 | 12.986 | 29.9977 | 26.774 | 60.6264 | -1.167 | 3618.167 | 13.833
2013-05-26 | 13:15 | 2013-05-26 13:15 | 59.4656 | 90.6356 | 18.153 | 2013-05-26 14:15 | 12.986 | 29.9977 | 26.503 | 60.6379 | -1.1785 | 3618.1785 | 13.8215
2013-05-26 | 13:30 | 2013-05-26 13:30 | 59.4751 | 90.6451 | 18.152 | 2013-05-26 14:30 | 12.985 | 29.9953 | 26.199 | 60.6497 | -1.1903 | 3618.1903 | 13.8097
2013-05-26 | 13:45 | 2013-05-26 13:45 | 59.4874 | 90.6574 | 18.151 | 2013-05-26 14:45 | 12.981 | 29.9861 | 26.298 | 60.6713 | -1.2119 | 3618.2119 | 13.7881
2013-05-26 | 14:00 | 2013-05-26 14:00 | 59.4957 | 90.6657 | 18.149 | 2013-05-26 15:00 | 12.983 | 29.9907 | 26.351 | 60.675 | -1.2156 | 3618.2156 | 13.7844
2013-05-26 | 14:15 | 2013-05-26 14:15 | 59.5045 | 90.6745 | 18.149 | 2013-05-26 15:15 | 12.977 | 29.9769 | 26.437 | 60.6976 | -1.2382 | 3618.2382 | 13.7618
2013-05-26 | 14:30 | 2013-05-26 14:30 | 59.5097 | 90.6797 | 18.148 | 2013-05-26 15:30 | 12.98 | 29.9838 | 26.356 | 60.6959 | -1.2365 | 3618.2365 | 13.7635
2013-05-26 | 14:45 | 2013-05-26 14:45 | 59.5175 | 90.6875 | 18.148 | 2013-05-26 15:45 | 12.98 | 29.9838 | 26.398 | 60.7037 | -1.2443 | 3618.2443 | 13.7557
2013-05-26 | 15:00 | 2013-05-26 15:00 | 59.5242 | 90.6942 | 18.147 | 2013-05-26 16:00 | 12.978 | 29.9792 | 26.564 | 60.715 | -1.2556 | 3618.2556 | 13.7444
2013-05-26 | 15:15 | 2013-05-26 15:15 | 59.5335 | 90.7035 | 18.147 | 2013-05-26 16:15 | 12.975 | 29.9722 | 26.481 | 60.7312 | -1.2718 | 3618.2718 | 13.7282
2013-05-26 | 15:30 | 2013-05-26 15:30 | 59.5182 | 90.6882 | 18.146 | 2013-05-26 16:30 | 12.978 | 29.9792 | 26.205 | 60.709 | -1.2496 | 3618.2496 | 13.7504
2013-05-26 | 15:45 | 2013-05-26 15:45 | 59.4755 | 90.6455 | 18.146 | 2013-05-26 16:45 | 12.975 | 29.9722 | 25.986 | 60.6732 | -1.2138 | 3618.2138 | 13.7862
2013-05-26 | 16:00 | 2013-05-26 16:00 | 59.3456 | 90.5156 | 18.167 | 2013-05-26 17:00 | 12.977 | 29.9769 | 25.306 | 60.5387 | -1.0793 | 3618.0793 | 13.9207
2013-05-26 | 16:15 | 2013-05-26 16:15 | 59.4137 | 90.5837 | 18.167 | 2013-05-26 17:15 | 12.977 | 29.9769 | 24.634 | 60.6068 | -1.1474 | 3618.1474 | 13.8526
2013-05-26 | 16:30 | 2013-05-26 16:30 | 59.4108 | 90.5808 | 18.165 | 2013-05-26 17:30 | 12.979 | 29.9815 | 24.15 | 60.5993 | -1.1399 | 3618.1399 | 13.8601
2013-05-26 | 16:45 | 2013-05-26 16:45 | 58.9708 | 90.1408 | 18.162 | 2013-05-26 17:45 | 12.976 | 29.9746 | 23.957 | 60.1662 | -0.70683 | 3617.7068 | 14.2932
2013-05-26 | 17:00 | 2013-05-26 17:00 | 58.6786 | 89.8486 | 18.156 | 2013-05-26 18:00 | 12.976 | 29.9746 | 23.579 | 59.874 | -0.41463 | 3617.4146 | 14.5854
2013-05-26 | 17:15 | 2013-05-26 17:15 | 58.5881 | 89.7581 | 18.169 | 2013-05-26 18:15 | 12.975 | 29.9722 | 23.021 | 59.7858 | -0.32644 | 3617.3264 | 14.6736
2013-05-26 | 17:30 | 2013-05-26 17:30 | 58.8121 | 89.9821 | 18.17 | 2013-05-26 18:30 | 12.973 | 29.9676 | 22.564 | 60.0145 | -0.55506 | 3617.5551 | 14.4449
2013-05-26 | 17:45 | 2013-05-26 17:45 | 58.9416 | 90.1116 | 18.166 | 2013-05-26 18:45 | 12.976 | 29.9746 | 22.113 | 60.137 | -0.67763 | 3617.6776 | 14.3224
2013-05-26 | 18:00 | 2013-05-26 18:00 | 59.0388 | 90.2088 | 18.163 | 2013-05-26 19:00 | 12.978 | 29.9792 | 21.393 | 60.2296 | -0.77021 | 3617.7702 | 14.2298
2013-05-26 | 18:15 | 2013-05-26 18:15 | 59.1194 | 90.2894 | 18.16 | 2013-05-26 19:15 | 12.979 | 29.9815 | 20.455 | 60.3079 | -0.8485 | 3617.8485 | 14.1515
2013-05-26 | 18:30 | 2013-05-26 18:30 | 59.1859 | 90.3559 | 18.158 | 2013-05-26 19:30 | 12.983 | 29.9907 | 19.308 | 60.3652 | -0.90576 | 3617.9058 | 14.0942
2013-05-26 | 18:45 | 2013-05-26 18:45 | 59.1641 | 90.3341 | 18.156 | 2013-05-26 19:45 | 12.983 | 29.9907 | 17.745 | 60.3434 | -0.88396 | 3617.884 | 14.116
2013-05-26 | 19:00 | 2013-05-26 19:00 | 59.2229 | 90.3929 | 18.154 | 2013-05-26 20:00 | 12.981 | 29.9861 | 15.916 | 60.4068 | -0.94738 | 3617.9474 | 14.0526
2013-05-26 | 19:15 | 2013-05-26 19:15 | 59.2737 | 90.4437 | 18.151 | 2013-05-26 20:15 | 12.98 | 29.9838 | 14.333 | 60.4599 | -1.0005 | 3618.0005 | 13.9995
2013-05-26 | 19:30 | 2013-05-26 19:30 | 59.3201 | 90.4901 | 18.152 | 2013-05-26 20:30 | 12.983 | 29.9907 | 13.074 | 60.4994 | -1.04 | 3618.04 | 13.96
2013-05-26 | 19:45 | 2013-05-26 19:45 | 59.3539 | 90.5239 | 18.149 | 2013-05-26 20:45 | 12.984 | 29.993 | 12.18 | 60.5309 | -1.0714 | 3618.0714 | 13.9286
2013-05-26 | 20:00 | 2013-05-26 20:00 | 59.3797 | 90.5497 | 18.149 | 2013-05-26 21:00 | 12.987 | 30 | 11.509 | 60.5497 | -1.0903 | 3618.0903 | 13.9097
2013-05-26 | 20:15 | 2013-05-26 20:15 | 59.3216 | 90.4916 | 18.149 | 2013-05-26 21:15 | 12.985 | 29.9953 | 10.831 | 60.4963 | -1.0368 | 3618.0368 | 13.9632
2013-05-26 | 20:30 | 2013-05-26 20:30 | 59.353 | 90.523 | 18.149 | 2013-05-26 21:30 | 12.987 | 30 | 10.275 | 60.523 | -1.0636 | 3618.0636 | 13.9364
2013-05-26 | 20:45 | 2013-05-26 20:45 | 59.3856 | 90.5556 | 18.147 | 2013-05-26 21:45 | 12.991 | 30.0092 | 10.131 | 60.5464 | -1.087 | 3618.087 | 13.913
2013-05-26 | 21:00 | 2013-05-26 21:00 | 59.3283 | 90.4983 | 18.147 | 2013-05-26 22:00 | 12.991 | 30.0092 | 9.998 | 60.4891 | -1.0297 | 3618.0297 | 13.9703
2013-05-26 | 21:15 | 2013-05-26 21:15 | 59.3587 | 90.5287 | 18.145 | 2013-05-26 22:15 | 12.988 | 30.0023 | 9.643 | 60.5264 | -1.067 | 3618.067 | 13.933
2013-05-26 | 21:30 | 2013-05-26 21:30 | 59.3858 | 90.5558 | 18.144 | 2013-05-26 22:30 | 12.989 | 30.0046 | 9.369 | 60.5512 | -1.0918 | 3618.0918 | 13.9082
2013-05-26 | 21:45 | 2013-05-26 21:45 | 59.408 | 90.578 | 18.145 | 2013-05-26 22:45 | 12.989 | 30.0046 | 9.195 | 60.5734 | -1.114 | 3618.114 | 13.886
2013-05-26 | 22:00 | 2013-05-26 22:00 | 59.4285 | 90.5985 | 18.144 | 2013-05-26 23:00 | 12.986 | 29.9977 | 8.967 | 60.6008 | -1.1414 | 3618.1414 | 13.8586
2013-05-26 | 22:15 | 2013-05-26 22:15 | 59.4433 | 90.6133 | 18.143 | 2013-05-26 23:15 | 12.983 | 29.9907 | 8.649 | 60.6226 | -1.1632 | 3618.1632 | 13.8368
2013-05-26 | 22:30 | 2013-05-26 22:30 | 59.4565 | 90.6265 | 18.143 | 2013-05-26 23:30 | 12.983 | 29.9907 | 8.253 | 60.6358 | -1.1764 | 3618.1764 | 13.8236
2013-05-26 | 22:45 | 2013-05-26 22:45 | 59.4608 | 90.6308 | 18.142 | 2013-05-26 23:45 | 12.98 | 29.9838 | 7.927 | 60.647 | -1.1876 | 3618.1876 | 13.8124
2013-05-26 | 23:00 | 2013-05-26 23:00 | 59.4671 | 90.6371 | 18.14 | 2013-05-27 | 12.977 | 29.9769 | 7.683 | 60.6602 | -1.2008 | 3618.2008 | 13.7992
2013-05-26 | 23:15 | 2013-05-26 23:15 | 59.468 | 90.638 | 18.141 | 2013-05-27 00:15 | 12.979 | 29.9815 | 7.638 | 60.6565 | -1.1971 | 3618.1971 | 13.8029
2013-05-26 | 23:30 | 2013-05-26 23:30 | 59.4712 | 90.6412 | 18.139 | 2013-05-27 00:30 | 12.977 | 29.9769 | 7.37 | 60.6643 | -1.2049 | 3618.2049 | 13.7951
2013-05-26 | 23:45 | 2013-05-26 23:45 | 59.4751 | 90.6451 | 18.139 | 2013-05-27 00:45 | 12.977 | 29.9769 | 7.038 | 60.6682 | -1.2088 | 3618.2088 | 13.7912
2013-05-27 | 0:00 | 2013-05-27 | 59.4792 | 90.6492 | 18.138 | 2013-05-27 01:00 | 12.979 | 29.9815 | 6.777 | 60.6677 | -1.2083 | 3618.2083 | 13.7917
2013-05-27 | 0:15 | 2013-05-27 00:15 | 59.4843 | 90.6543 | 18.139 | 2013-05-27 01:15 | 12.979 | 29.9815 | 6.553 | 60.6728 | -1.2134 | 3618.2134 | 13.7866
2013-05-27 | 0:30 | 2013-05-27 00:30 | 59.486 | 90.656 | 18.137 | 2013-05-27 01:30 | 12.973 | 29.9676 | 6.34 | 60.6884 | -1.229 | 3618.229 | 13.771
2013-05-27 | 0:45 | 2013-05-27 00:45 | 59.4909 | 90.6609 | 18.136 | 2013-05-27 01:45 | 12.973 | 29.9676 | 6.211 | 60.6933 | -1.2339 | 3618.2339 | 13.7661
2013-05-27 | 1:00 | 2013-05-27 01:00 | 59.499 | 90.669 | 18.136 | 2013-05-27 02:00 | 12.971 | 29.963 | 6.227 | 60.706 | -1.2466 | 3618.2466 | 13.7534
2013-05-27 | 1:15 | 2013-05-27 01:15 | 59.5019 | 90.6719 | 18.135 | 2013-05-27 02:15 | 12.968 | 29.9561 | 6.404 | 60.7158 | -1.2564 | 3618.2564 | 13.7436
2013-05-27 | 1:30 | 2013-05-27 01:30 | 59.5024 | 90.6724 | 18.136 | 2013-05-27 02:30 | 12.967 | 29.9538 | 6.517 | 60.7186 | -1.2592 | 3618.2592 | 13.7408
2013-05-27 | 1:45 | 2013-05-27 01:45 | 59.5048 | 90.6748 | 18.136 | 2013-05-27 02:45 | 12.969 | 29.9584 | 6.569 | 60.7164 | -1.257 | 3618.257 | 13.743
2013-05-27 | 2:00 | 2013-05-27 02:00 | 59.4216 | 90.5916 | 18.135 | 2013-05-27 03:00 | 12.965 | 29.9491 | 6.44 | 60.6424 | -1.183 | 3618.183 | 13.817
2013-05-27 | 2:15 | 2013-05-27 02:15 | 59.4316 | 90.6016 | 18.135 | 2013-05-27 03:15 | 12.965 | 29.9491 | 6.265 | 60.6525 | -1.193 | 3618.193 | 13.807
2013-05-27 | 2:30 | 2013-05-27 02:30 | 59.3626 | 90.5326 | 18.132 | 2013-05-27 03:30 | 12.96 | 29.9376 | 6.326 | 60.595 | -1.1356 | 3618.1356 | 13.8644
2013-05-27 | 2:45 | 2013-05-27 02:45 | 59.3226 | 90.4926 | 18.133 | 2013-05-27 03:45 | 12.962 | 29.9422 | 6.636 | 60.5504 | -1.091 | 3618.091 | 13.909
2013-05-27 | 3:00 | 2013-05-27 03:00 | 59.326 | 90.496 | 18.132 | 2013-05-27 04:00 | 12.959 | 29.9353 | 7.05 | 60.5607 | -1.1013 | 3618.1013 | 13.8987
2013-05-27 | 3:15 | 2013-05-27 03:15 | 59.2725 | 90.4425 | 18.132 | 2013-05-27 04:15 | 12.96 | 29.9376 | 7.318 | 60.5049 | -1.0455 | 3618.0455 | 13.9545
2013-05-27 | 3:30 | 2013-05-27 03:30 | 59.219 | 90.389 | 18.131 | 2013-05-27 04:30 | 12.96 | 29.9376 | 7.536 | 60.4514 | -0.99199 | 3617.992 | 14.008
2013-05-27 | 3:45 | 2013-05-27 03:45 | 59.1792 | 90.3492 | 18.13 | 2013-05-27 04:45 | 12.958 | 29.933 | 7.563 | 60.4162 | -0.95681 | 3617.9568 | 14.0432
2013-05-27 | 4:00 | 2013-05-27 04:00 | 59.1582 | 90.3282 | 18.132 | 2013-05-27 05:00 | 12.956 | 29.9284 | 7.342 | 60.3998 | -0.94043 | 3617.9404 | 14.0596
2013-05-27 | 4:15 | 2013-05-27 04:15 | 59.199 | 90.369 | 18.13 | 2013-05-27 05:15 | 12.951 | 29.9168 | 7.001 | 60.4522 | -0.99278 | 3617.9928 | 14.0072
2013-05-27 | 4:30 | 2013-05-27 04:30 | 59.2512 | 90.4212 | 18.13 | 2013-05-27 05:30 | 12.952 | 29.9191 | 6.739 | 60.5021 | -1.0427 | 3618.0427 | 13.9573
2013-05-27 | 4:45 | 2013-05-27 04:45 | 59.2987 | 90.4687 | 18.129 | 2013-05-27 05:45 | 12.951 | 29.9168 | 6.617 | 60.5519 | -1.0925 | 3618.0925 | 13.9075
2013-05-27 | 5:00 | 2013-05-27 05:00 | 59.0021 | 90.1721 | 18.146 | 2013-05-27 06:00 | 12.951 | 29.9168 | 6.613 | 60.2553 | -0.79588 | 3617.7959 | 14.2041
2013-05-27 | 5:15 | 2013-05-27 05:15 | 59.2204 | 90.3904 | 18.154 | 2013-05-27 06:15 | 12.953 | 29.9214 | 6.751 | 60.469 | -1.0096 | 3618.0096 | 13.9904
2013-05-27 | 5:30 | 2013-05-27 05:30 | 59.2885 | 90.4585 | 18.156 | 2013-05-27 06:30 | 12.952 | 29.9191 | 6.969 | 60.5394 | -1.08 | 3618.08 | 13.92
2013-05-27 | 5:45 | 2013-05-27 05:45 | 59.332 | 90.502 | 18.155 | 2013-05-27 06:45 | 12.958 | 29.933 | 9.738 | 60.569 | -1.1096 | 3618.1096 | 13.8904
2013-05-27 | 6:00 | 2013-05-27 06:00 | 59.3712 | 90.5412 | 18.15 | 2013-05-27 07:00 | 12.961 | 29.9399 | 16.345 | 60.6013 | -1.1419 | 3618.1419 | 13.8581
2013-05-27 | 6:15 | 2013-05-27 06:15 | 59.4001 | 90.5701 | 18.148 | 2013-05-27 07:15 | 12.96 | 29.9376 | 21.968 | 60.6325 | -1.1731 | 3618.1731 | 13.8269
2013-05-27 | 6:30 | 2013-05-27 06:30 | 59.4233 | 90.5933 | 18.145 | 2013-05-27 07:30 | 12.952 | 29.9191 | 26.645 | 60.6742 | -1.2148 | 3618.2148 | 13.7852
2013-05-27 | 6:45 | 2013-05-27 06:45 | 59.4509 | 90.6209 | 18.144 | 2013-05-27 07:45 | 12.949 | 29.9122 | 29.14 | 60.7087 | -1.2493 | 3618.2493 | 13.7507
2013-05-27 | 7:00 | 2013-05-27 07:00 | 59.47 | 90.64 | 18.142 | 2013-05-27 08:00 | 12.946 | 29.9053 | 29.383 | 60.7347 | -1.2753 | 3618.2753 | 13.7247
2013-05-27 | 7:15 | 2013-05-27 07:15 | 59.4904 | 90.6604 | 18.142 | 2013-05-27 08:15 | 12.944 | 29.9006 | 28.711 | 60.7598 | -1.3004 | 3618.3003 | 13.6997
2013-05-27 | 7:30 | 2013-05-27 07:30 | 59.4976 | 90.6676 | 18.141 | 2013-05-27 08:30 | 12.944 | 29.9006 | 28.976 | 60.767 | -1.3075 | 3618.3075 | 13.6925
2013-05-27 | 7:45 | 2013-05-27 07:45 | 59.398 | 90.568 | 18.14 | 2013-05-27 08:45 | 12.95 | 29.9145 | 29.924 | 60.6535 | -1.1941 | 3618.1941 | 13.8059
2013-05-27 | 8:00 | 2013-05-27 08:00 | 59.2171 | 90.3871 | 18.163 | 2013-05-27 09:00 | 12.947 | 29.9076 | 30.446 | 60.4795 | -1.0201 | 3618.0201 | 13.9799
2013-05-27 | 8:15 | 2013-05-27 08:15 | 59.1814 | 90.3514 | 18.164 | 2013-05-27 09:15 | 12.949 | 29.9122 | 30.027 | 60.4392 | -0.9798 | 3617.9798 | 14.0202
2013-05-27 | 8:30 | 2013-05-27 08:30 | 59.2393 | 90.4093 | 18.161 | 2013-05-27 09:30 | 12.947 | 29.9076 | 29.125 | 60.5017 | -1.0423 | 3618.0423 | 13.9577
2013-05-27 | 8:45 | 2013-05-27 08:45 | 59.0038 | 90.1738 | 18.18 | 2013-05-27 09:45 | 12.953 | 29.9214 | 29.435 | 60.2524 | -0.79296 | 3617.793 | 14.207
2013-05-27 | 9:00 | 2013-05-27 09:00 | 59.1054 | 90.2754 | 18.173 | 2013-05-27 10:00 | 12.952 | 29.9191 | 29.83 | 60.3563 | -0.89687 | 3617.8969 | 14.1031
2013-05-27 | 9:15 | 2013-05-27 09:15 | 59.0703 | 90.2403 | 18.165 | 2013-05-27 10:15 | 12.951 | 29.9168 | 29.853 | 60.3235 | -0.86408 | 3617.8641 | 14.1359
2013-05-27 | 9:30 | 2013-05-27 09:30 | 59.0088 | 90.1788 | 18.16 | 2013-05-27 10:30 | 12.952 | 29.9191 | 29.474 | 60.2597 | -0.80027 | 3617.8003 | 14.1997
2013-05-27 | 9:45 | 2013-05-27 09:45 | 58.9766 | 90.1466 | 18.157 | 2013-05-27 10:45 | 12.951 | 29.9168 | 28.93 | 60.2298 | -0.77038 | 3617.7704 | 14.2296
2013-05-27 | 10:00 | 2013-05-27 10:00 | 59.0449 | 90.2149 | 18.154 | 2013-05-27 11:00 | 12.953 | 29.9214 | 28.837 | 60.2935 | -0.83406 | 3617.8341 | 14.1659
2013-05-27 | 10:15 | 2013-05-27 10:15 | 59.1103 | 90.2803 | 18.153 | 2013-05-27 11:15 | 12.951 | 29.9168 | 28.398 | 60.3635 | -0.90408 | 3617.9041 | 14.0959
2013-05-27 | 10:30 | 2013-05-27 10:30 | 58.8194 | 89.9894 | 18.152 | 2013-05-27 11:30 | 12.948 | 29.9099 | 28.361 | 60.0795 | -0.62011 | 3617.6201 | 14.3799
2013-05-27 | 10:45 | 2013-05-27 10:45 | 58.4326 | 89.6026 | 18.148 | 2013-05-27 11:45 | 12.953 | 29.9214 | 28.222 | 59.6812 | -0.22176 | 3617.2218 | 14.7782
2013-05-27 | 11:00 | 2013-05-27 11:00 | 58.2755 | 89.4455 | 18.145 | 2013-05-27 12:00 | 12.951 | 29.9168 | 28.08 | 59.5287 | -0.06928 | 3617.0693 | 14.9307
2013-05-27 | 11:15 | 2013-05-27 11:15 | 58.3458 | 89.5158 | 18.143 | 2013-05-27 12:15 | 12.949 | 29.9122 | 27.735 | 59.6036 | -0.1442 | 3617.1442 | 14.8558
2013-05-27 | 11:30 | 2013-05-27 11:30 | 58.3066 | 89.4766 | 18.156 | 2013-05-27 12:30 | 12.948 | 29.9099 | 27.509 | 59.5667 | -0.10731 | 3617.1073 | 14.8927
2013-05-27 | 11:45 | 2013-05-27 11:45 | 58.4166 | 89.5866 | 18.165 | 2013-05-27 12:45 | 12.951 | 29.9168 | 27.326 | 59.6698 | -0.21038 | 3617.2104 | 14.7896
2013-05-27 | 12:00 | 2013-05-27 12:00 | 58.4933 | 89.6633 | 18.163 | 2013-05-27 13:00 | 12.951 | 29.9168 | 27.331 | 59.7465 | -0.28708 | 3617.2871 | 14.7129
2013-05-27 | 12:15 | 2013-05-27 12:15 | 58.607 | 89.777 | 18.161 | 2013-05-27 13:15 | 12.95 | 29.9145 | 27.617 | 59.8625 | -0.40309 | 3617.4031 | 14.5969
2013-05-27 | 12:30 | 2013-05-27 12:30 | 58.7153 | 89.8853 | 18.157 | 2013-05-27 13:30 | 12.946 | 29.9053 | 27.729 | 59.98 | -0.52063 | 3617.5206 | 14.4794
2013-05-27 | 12:45 | 2013-05-27 12:45 | 57.8774 | 89.0474 | 18.186 | 2013-05-27 13:45 | 12.949 | 29.9122 | 27.593 | 59.1352 | 0.3242 | 3616.6758 | 15.3242
2013-05-27 | 13:00 | 2013-05-27 13:00 | 56.916 | 88.086 | 18.213 | 2013-05-27 14:00 | 12.945 | 29.903 | 27.721 | 58.183 | 1.2764 | 3615.7236 | 16.2764
2013-05-27 | 13:15 | 2013-05-27 13:15 | 56.8373 | 88.0073 | 18.235 | 2013-05-27 14:15 | 12.945 | 29.903 | 27.767 | 58.1043 | 1.3551 | 3615.6449 | 16.3551
2013-05-27 | 13:30 | 2013-05-27 13:30 | 56.5743 | 87.7443 | 18.249 | 2013-05-27 14:30 | 12.94 | 29.8914 | 27.978 | 57.8529 | 1.6065 | 3615.3935 | 16.6065
2013-05-27 | 13:45 | 2013-05-27 13:45 | 56.084 | 87.254 | 18.254 | 2013-05-27 14:45 | 12.941 | 29.8937 | 28.35 | 57.3603 | 2.0991 | 3614.9009 | 17.0991
2013-05-27 | 14:00 | 2013-05-27 14:00 | 55.6576 | 86.8276 | 18.255 | 2013-05-27 15:00 | 12.94 | 29.8914 | 28.557 | 56.9362 | 2.5232 | 3614.4768 | 17.5232
2013-05-27 | 14:15 | 2013-05-27 14:15 | 53.978 | 85.148 | 18.255 | 2013-05-27 15:15 | 12.935 | 29.8799 | 28.74 | 55.2681 | 4.1913 | 3612.8087 | 19.1913
2013-05-27 | 14:30 | 2013-05-27 14:30 | 52.954 | 84.124 | 18.253 | 2013-05-27 15:30 | 12.937 | 29.8845 | 28.663 | 54.2395 | 5.2199 | 3611.7801 | 20.2199
2013-05-27 | 14:45 | 2013-05-27 14:45 | 56.4414 | 87.6114 | 18.239 | 2013-05-27 15:45 | 12.933 | 29.8752 | 28.574 | 57.7362 | 1.7232 | 3615.2768 | 16.7232
2013-05-27 | 15:00 | 2013-05-27 15:00 | 56.886 | 88.056 | 18.206 | 2013-05-27 16:00 | 12.932 | 29.8729 | 28.295 | 58.1831 | 1.2763 | 3615.7237 | 16.2763
2013-05-27 | 15:15 | 2013-05-27 15:15 | 57.2194 | 88.3894 | 18.185 | 2013-05-27 16:15 | 12.931 | 29.8706 | 27.893 | 58.5188 | 0.94062 | 3616.0594 | 15.9406
2013-05-27 | 15:30 | 2013-05-27 15:30 | 57.5271 | 88.6971 | 18.174 | 2013-05-27 16:30 | 12.932 | 29.8729 | 27.53 | 58.8242 | 0.63523 | 3616.3648 | 15.6352
2013-05-27 | 15:45 | 2013-05-27 15:45 | 57.2499 | 88.4199 | 18.188 | 2013-05-27 16:45 | 12.933 | 29.8752 | 27.254 | 58.5447 | 0.91474 | 3616.0853 | 15.9147
2013-05-27 | 16:00 | 2013-05-27 16:00 | 57.4008 | 88.5708 | 18.198 | 2013-05-27 17:00 | 12.932 | 29.8729 | 26.781 | 58.6979 | 0.76153 | 3616.2385 | 15.7615
2013-05-27 | 16:15 | 2013-05-27 16:15 | 57.2359 | 88.4059 | 18.219 | 2013-05-27 17:15 | 12.93 | 29.8683 | 26.455 | 58.5376 | 0.92181 | 3616.0782 | 15.9218
2013-05-27 | 16:30 | 2013-05-27 16:30 | 56.5936 | 87.7636 | 18.237 | 2013-05-27 17:30 | 12.929 | 29.866 | 26.007 | 57.8976 | 1.5618 | 3615.4382 | 16.5618
2013-05-27 | 16:45 | 2013-05-27 16:45 | 57.3291 | 88.4991 | 18.227 | 2013-05-27 17:45 | 12.931 | 29.8706 | 25.508 | 58.6285 | 0.83092 | 3616.1691 | 15.8309
2013-05-27 | 17:00 | 2013-05-27 17:00 | 57.4588 | 88.6288 | 18.223 | 2013-05-27 18:00 | 12.931 | 29.8706 | 24.451 | 58.7582 | 0.70122 | 3616.2988 | 15.7012
2013-05-27 | 17:15 | 2013-05-27 17:15 | 57.6108 | 88.7808 | 18.202 | 2013-05-27 18:15 | 12.931 | 29.8706 | 23.623 | 58.9102 | 0.54922 | 3616.4508 | 15.5492
2013-05-27 | 17:30 | 2013-05-27 17:30 | 57.7965 | 88.9665 | 18.188 | 2013-05-27 18:30 | 12.933 | 29.8752 | 22.342 | 59.0913 | 0.36814 | 3616.6319 | 15.3681
2013-05-27 | 17:45 | 2013-05-27 17:45 | 57.8204 | 88.9904 | 18.181 | 2013-05-27 18:45 | 12.932 | 29.8729 | 21.461 | 59.1175 | 0.34193 | 3616.6581 | 15.3419
2013-05-27 | 18:00 | 2013-05-27 18:00 | 57.9785 | 89.1485 | 18.175 | 2013-05-27 19:00 | 12.931 | 29.8706 | 20.552 | 59.2779 | 0.18152 | 3616.8185 | 15.1815
2013-05-27 | 18:15 | 2013-05-27 18:15 | 57.8202 | 88.9902 | 18.19 | 2013-05-27 19:15 | 12.931 | 29.8706 | 19.387 | 59.1196 | 0.33982 | 3616.6602 | 15.3398
2013-05-27 | 18:30 | 2013-05-27 18:30 | 57.841 | 89.011 | 18.206 | 2013-05-27 19:30 | 12.935 | 29.8799 | 17.851 | 59.1311 | 0.32826 | 3616.6717 | 15.3283
2013-05-27 | 18:45 | 2013-05-27 18:45 | 57.3509 | 88.5209 | 18.233 | 2013-05-27 19:45 | 12.936 | 29.8822 | 16.272 | 58.6387 | 0.82067 | 3616.1793 | 15.8207
2013-05-27 | 19:00 | 2013-05-27 19:00 | 57.8171 | 88.9871 | 18.217 | 2013-05-27 20:00 | 12.938 | 29.8868 | 14.849 | 59.1003 | 0.35909 | 3616.6409 | 15.3591
2013-05-27 | 19:15 | 2013-05-27 19:15 | 58.047 | 89.217 | 18.197 | 2013-05-27 20:15 | 12.94 | 29.8914 | 13.701 | 59.3256 | 0.13381 | 3616.8662 | 15.1338
2013-05-27 | 19:30 | 2013-05-27 19:30 | 57.9672 | 89.1372 | 18.204 | 2013-05-27 20:30 | 12.94 | 29.8914 | 12.826 | 59.2458 | 0.21361 | 3616.7864 | 15.2136
2013-05-27 | 19:45 | 2013-05-27 19:45 | 58.1628 | 89.3328 | 18.199 | 2013-05-27 20:45 | 12.941 | 29.8937 | 12.073 | 59.4391 | 0.02032 | 3616.9797 | 15.0203
2013-05-27 | 20:00 | 2013-05-27 20:00 | 58.3236 | 89.4936 | 18.19 | 2013-05-27 21:00 | 12.943 | 29.8983 | 11.393 | 59.5953 | -0.13586 | 3617.1359 | 14.8641
2013-05-27 | 20:15 | 2013-05-27 20:15 | 58.4463 | 89.6163 | 18.185 | 2013-05-27 21:15 | 12.942 | 29.896 | 10.689 | 59.7203 | -0.26087 | 3617.2609 | 14.7391
2013-05-27 | 20:30 | 2013-05-27 20:30 | 58.5489 | 89.7189 | 18.181 | 2013-05-27 21:30 | 12.941 | 29.8937 | 10.117 | 59.8252 | -0.36578 | 3617.3658 | 14.6342
2013-05-27 | 20:45 | 2013-05-27 20:45 | 58.6374 | 89.8074 | 18.18 | 2013-05-27 21:45 | 12.943 | 29.8983 | 9.752 | 59.9091 | -0.44966 | 3617.4497 | 14.5503
2013-05-27 | 21:00 | 2013-05-27 21:00 | 58.7103 | 89.8803 | 18.178 | 2013-05-27 22:00 | 12.942 | 29.896 | 9.394 | 59.9843 | -0.52487 | 3617.5249 | 14.4751
2013-05-27 | 21:15 | 2013-05-27 21:15 | 58.773 | 89.943 | 18.175 | 2013-05-27 22:15 | 12.942 | 29.896 | 9.083 | 60.047 | -0.58757 | 3617.5876 | 14.4124
2013-05-27 | 21:30 | 2013-05-27 21:30 | 58.8227 | 89.9927 | 18.175 | 2013-05-27 22:30 | 12.942 | 29.896 | 8.803 | 60.0967 | -0.63727 | 3617.6373 | 14.3627
2013-05-27 | 21:45 | 2013-05-27 21:45 | 58.8751 | 90.0451 | 18.173 | 2013-05-27 22:45 | 12.942 | 29.896 | 8.573 | 60.1491 | -0.68967 | 3617.6897 | 14.3103
2013-05-27 | 22:00 | 2013-05-27 22:00 | 58.9152 | 90.0852 | 18.171 | 2013-05-27 23:00 | 12.938 | 29.8868 | 8.351 | 60.1984 | -0.73901 | 3617.739 | 14.261
2013-05-27 | 22:15 | 2013-05-27 22:15 | 58.9491 | 90.1191 | 18.17 | 2013-05-27 23:15 | 12.937 | 29.8845 | 8.27 | 60.2346 | -0.77522 | 3617.7752 | 14.2248
2013-05-27 | 22:30 | 2013-05-27 22:30 | 58.9778 | 90.1478 | 18.168 | 2013-05-27 23:30 | 12.936 | 29.8822 | 8.175 | 60.2656 | -0.80623 | 3617.8062 | 14.1938
2013-05-27 | 22:45 | 2013-05-27 22:45 | 59.0013 | 90.1713 | 18.168 | 2013-05-27 23:45 | 12.936 | 29.8822 | 8.164 | 60.2891 | -0.82973 | 3617.8297 | 14.1703
2013-05-27 | 23:00 | 2013-05-27 23:00 | 59.0224 | 90.1924 | 18.167 | 2013-05-28 | 12.934 | 29.8775 | 8.121 | 60.3149 | -0.85545 | 3617.8555 | 14.1445
2013-05-27 | 23:15 | 2013-05-27 23:15 | 59.0426 | 90.2126 | 18.165 | 2013-05-28 00:15 | 12.932 | 29.8729 | 8.178 | 60.3397 | -0.88027 | 3617.8803 | 14.1197
2013-05-27 | 23:30 | 2013-05-27 23:30 | 59.0608 | 90.2308 | 18.165 | 2013-05-28 00:30 | 12.932 | 29.8729 | 8.088 | 60.3579 | -0.89847 | 3617.8985 | 14.1015
2013-05-27 | 23:45 | 2013-05-27 23:45 | 59.0755 | 90.2455 | 18.163 | 2013-05-28 00:45 | 12.931 | 29.8706 | 7.954 | 60.3749 | -0.91548 | 3617.9155 | 14.0845
2013-05-28 | 0:00 | 2013-05-28 | 59.0892 | 90.2592 | 18.162 | 2013-05-28 01:00 | 12.926 | 29.8591 | 7.744 | 60.4001 | -0.94073 | 3617.9407 | 14.0593
2013-05-28 | 0:15 | 2013-05-28 00:15 | 59.1029 | 90.2729 | 18.161 | 2013-05-28 01:15 | 12.925 | 29.8568 | 7.461 | 60.4161 | -0.95674 | 3617.9567 | 14.0433
2013-05-28 | 0:30 | 2013-05-28 00:30 | 59.1164 | 90.2864 | 18.159 | 2013-05-28 01:30 | 12.921 | 29.8475 | 7.297 | 60.4389 | -0.97948 | 3617.9795 | 14.0205
2013-05-28 | 0:45 | 2013-05-28 00:45 | 59.1257 | 90.2957 | 18.159 | 2013-05-28 01:45 | 12.922 | 29.8498 | 7.338 | 60.4459 | -0.98647 | 3617.9865 | 14.0135
2013-05-28 | 1:00 | 2013-05-28 01:00 | 59.0484 | 90.2184 | 18.156 | 2013-05-28 02:00 | 12.92 | 29.8452 | 7.624 | 60.3732 | -0.91379 | 3617.9138 | 14.0862
2013-05-28 | 1:15 | 2013-05-28 01:15 | 59.0612 | 90.2312 | 18.155 | 2013-05-28 02:15 | 12.919 | 29.8429 | 8.022 | 60.3883 | -0.9289 | 3617.9289 | 14.0711
2013-05-28 | 1:30 | 2013-05-28 01:30 | 59.0779 | 90.2479 | 18.156 | 2013-05-28 02:30 | 12.92 | 29.8452 | 8.559 | 60.4027 | -0.94329 | 3617.9433 | 14.0567
2013-05-28 | 1:45 | 2013-05-28 01:45 | 59.0975 | 90.2675 | 18.153 | 2013-05-28 02:45 | 12.916 | 29.836 | 8.98 | 60.4315 | -0.97213 | 3617.9721 | 14.0279
2013-05-28 | 2:00 | 2013-05-28 02:00 | 59.117 | 90.287 | 18.153 | 2013-05-28 03:00 | 12.91 | 29.8221 | 9.287 | 60.4649 | -1.0055 | 3618.0055 | 13.9945
2013-05-28 | 2:15 | 2013-05-28 02:15 | 59.1341 | 90.3041 | 18.153 | 2013-05-28 03:15 | 12.909 | 29.8198 | 9.161 | 60.4843 | -1.0249 | 3618.0249 | 13.9751
2013-05-28 | 2:30 | 2013-05-28 02:30 | 59.1456 | 90.3156 | 18.152 | 2013-05-28 03:30 | 12.909 | 29.8198 | 8.981 | 60.4958 | -1.0364 | 3618.0364 | 13.9636
2013-05-28 | 2:45 | 2013-05-28 02:45 | 59.1537 | 90.3237 | 18.152 | 2013-05-28 03:45 | 12.908 | 29.8175 | 9.187 | 60.5062 | -1.0468 | 3618.0468 | 13.9532
2013-05-28 | 3:00 | 2013-05-28 03:00 | 59.1634 | 90.3334 | 18.15 | 2013-05-28 04:00 | 12.906 | 29.8129 | 9.374 | 60.5205 | -1.0611 | 3618.0611 | 13.9389
2013-05-28 | 3:15 | 2013-05-28 03:15 | 59.1717 | 90.3417 | 18.15 | 2013-05-28 04:15 | 12.907 | 29.8152 | 9.411 | 60.5265 | -1.0671 | 3618.0671 | 13.9329
2013-05-28 | 3:30 | 2013-05-28 03:30 | 59.1826 | 90.3526 | 18.15 | 2013-05-28 04:30 | 12.908 | 29.8175 | 9.382 | 60.5351 | -1.0757 | 3618.0757 | 13.9243
2013-05-28 | 3:45 | 2013-05-28 03:45 | 59.1923 | 90.3623 | 18.148 | 2013-05-28 04:45 | 12.905 | 29.8105 | 9.115 | 60.5518 | -1.0923 | 3618.0923 | 13.9077
2013-05-28 | 4:00 | 2013-05-28 04:00 | 59.199 | 90.369 | 18.147 | 2013-05-28 05:00 | 12.91 | 29.8221 | 8.834 | 60.5469 | -1.0875 | 3618.0875 | 13.9125
2013-05-28 | 4:15 | 2013-05-28 04:15 | 59.2137 | 90.3837 | 18.146 | 2013-05-28 05:15 | 12.902 | 29.8036 | 8.611 | 60.5801 | -1.1207 | 3618.1207 | 13.8793
2013-05-28 | 4:30 | 2013-05-28 04:30 | 59.2254 | 90.3954 | 18.146 | 2013-05-28 05:30 | 12.901 | 29.8013 | 8.383 | 60.5941 | -1.1347 | 3618.1347 | 13.8653
2013-05-28 | 4:45 | 2013-05-28 04:45 | 59.1561 | 90.3261 | 18.145 | 2013-05-28 05:45 | 12.903 | 29.8059 | 8.163 | 60.5202 | -1.0608 | 3618.0608 | 13.9392
2013-05-28 | 5:00 | 2013-05-28 05:00 | 59.1815 | 90.3515 | 18.146 | 2013-05-28 06:00 | 12.902 | 29.8036 | 8.283 | 60.5479 | -1.0885 | 3618.0885 | 13.9115
2013-05-28 | 5:15 | 2013-05-28 05:15 | 59.1894 | 90.3594 | 18.144 | 2013-05-28 06:15 | 12.904 | 29.8082 | 9.363 | 60.5512 | -1.0917 | 3618.0918 | 13.9082
2013-05-28 | 5:30 | 2013-05-28 05:30 | 59.2052 | 90.3752 | 18.146 | 2013-05-28 06:30 | 12.903 | 29.8059 | 12.255 | 60.5693 | -1.1099 | 3618.1099 | 13.8901
2013-05-28 | 5:45 | 2013-05-28 05:45 | 59.0462 | 90.2162 | 18.166 | 2013-05-28 06:45 | 12.901 | 29.8013 | 15.588 | 60.4149 | -0.95548 | 3617.9555 | 14.0445
2013-05-28 | 6:00 | 2013-05-28 06:00 | 59.1214 | 90.2914 | 18.169 | 2013-05-28 07:00 | 12.9 | 29.799 | 18.355 | 60.4924 | -1.033 | 3618.033 | 13.967
2013-05-28 | 6:15 | 2013-05-28 06:15 | 59.043 | 90.213 | 18.167 | 2013-05-28 07:15 | 12.896 | 29.7898 | 21.091 | 60.4232 | -0.96383 | 3617.9638 | 14.0362
2013-05-28 | 6:30 | 2013-05-28 06:30 | 59.0747 | 90.2447 | 18.164 | 2013-05-28 07:30 | 12.893 | 29.7828 | 22.821 | 60.4619 | -1.0025 | 3618.0025 | 13.9975
2013-05-28 | 6:45 | 2013-05-28 06:45 | 59.0148 | 90.1848 | 18.159 | 2013-05-28 07:45 | 12.894 | 29.7851 | 24.33 | 60.3997 | -0.94025 | 3617.9403 | 14.0597
2013-05-28 | 7:00 | 2013-05-28 07:00 | 59.0336 | 90.2036 | 18.156 | 2013-05-28 08:00 | 12.899 | 29.7967 | 24.159 | 60.4069 | -0.9475 | 3617.9475 | 14.0525
2013-05-28 | 7:15 | 2013-05-28 07:15 | 58.9956 | 90.1656 | 18.154 | 2013-05-28 08:15 | 12.893 | 29.7828 | 25.742 | 60.3828 | -0.92336 | 3617.9234 | 14.0766
2013-05-28 | 7:30 | 2013-05-28 07:30 | 59.0439 | 90.2139 | 18.153 | 2013-05-28 08:30 | 12.893 | 29.7828 | 26.66 | 60.4311 | -0.97166 | 3617.9717 | 14.0283
2013-05-28 | 7:45 | 2013-05-28 07:45 | 59.0878 | 90.2578 | 18.151 | 2013-05-28 08:45 | 12.894 | 29.7851 | 24.616 | 60.4727 | -1.0132 | 3618.0132 | 13.9868
2013-05-28 | 8:00 | 2013-05-28 08:00 | 59.1266 | 90.2966 | 18.15 | 2013-05-28 09:00 | 12.899 | 29.7967 | 22.852 | 60.4999 | -1.0405 | 3618.0405 | 13.9595
2013-05-28 | 8:15 | 2013-05-28 08:15 | 58.8493 | 90.0193 | 18.167 | 2013-05-28 09:15 | 12.901 | 29.8013 | 23.027 | 60.218 | -0.75858 | 3617.7586 | 14.2414
2013-05-28 | 8:30 | 2013-05-28 08:30 | 59.0348 | 90.2048 | 18.174 | 2013-05-28 09:30 | 12.903 | 29.8059 | 22.256 | 60.3989 | -0.93946 | 3617.9395 | 14.0605
2013-05-28 | 8:45 | 2013-05-28 08:45 | 59.0849 | 90.2549 | 18.171 | 2013-05-28 09:45 | 12.898 | 29.7944 | 23.643 | 60.4605 | -1.0011 | 3618.0011 | 13.9989
2013-05-28 | 9:00 | 2013-05-28 09:00 | 59.1267 | 90.2967 | 18.168 | 2013-05-28 10:00 | 12.901 | 29.8013 | 26.293 | 60.4954 | -1.036 | 3618.036 | 13.964
2013-05-28 | 9:15 | 2013-05-28 09:15 | 59.1514 | 90.3214 | 18.166 | 2013-05-28 10:15 | 12.897 | 29.7921 | 27.415 | 60.5293 | -1.0699 | 3618.0699 | 13.9301
2013-05-28 | 9:30 | 2013-05-28 09:30 | 59.0401 | 90.2101 | 18.163 | 2013-05-28 10:30 | 12.896 | 29.7898 | 27.776 | 60.4203 | -0.96093 | 3617.9609 | 14.0391
2013-05-28 | 9:45 | 2013-05-28 09:45 | 59.0688 | 90.2388 | 18.16 | 2013-05-28 10:45 | 12.897 | 29.7921 | 27.417 | 60.4467 | -0.98732 | 3617.9873 | 14.0127
2013-05-28 | 10:00 | 2013-05-28 10:00 | 59.1033 | 90.2733 | 18.159 | 2013-05-28 11:00 | 12.897 | 29.7921 | 27.133 | 60.4812 | -1.0218 | 3618.0218 | 13.9782
2013-05-28 | 10:15 | 2013-05-28 10:15 | 59.1238 | 90.2938 | 18.156 | 2013-05-28 11:15 | 12.898 | 29.7944 | 26.759 | 60.4994 | -1.04 | 3618.04 | 13.96
2013-05-28 | 10:30 | 2013-05-28 10:30 | 59.1402 | 90.3102 | 18.156 | 2013-05-28 11:30 | 12.904 | 29.8082 | 26.374 | 60.502 | -1.0426 | 3618.0426 | 13.9574
2013-05-28 | 10:45 | 2013-05-28 10:45 | 59.1642 | 90.3342 | 18.156 | 2013-05-28 11:45 | 12.899 | 29.7967 | 25.167 | 60.5375 | -1.0781 | 3618.0781 | 13.9219
2013-05-28 | 11:00 | 2013-05-28 11:00 | 59.1768 | 90.3468 | 18.154 | 2013-05-28 12:00 | 12.903 | 29.8059 | 24.677 | 60.5409 | -1.0815 | 3618.0815 | 13.9185
2013-05-28 | 11:15 | 2013-05-28 11:15 | 59.1901 | 90.3601 | 18.154 | 2013-05-28 12:15 | 12.901 | 29.8013 | 24.36 | 60.5588 | -1.0994 | 3618.0994 | 13.9006
2013-05-28 | 11:30 | 2013-05-28 11:30 | 59.0097 | 90.1797 | 18.173 | 2013-05-28 12:30 | 12.899 | 29.7967 | 23.799 | 60.383 | -0.9236 | 3617.9236 | 14.0764
2013-05-28 | 11:45 | 2013-05-28 11:45 | 59.0843 | 90.2543 | 18.175 | 2013-05-28 12:45 | 12.903 | 29.8059 | 23.436 | 60.4484 | -0.98896 | 3617.989 | 14.011
2013-05-28 | 12:00 | 2013-05-28 12:00 | 59.1249 | 90.2949 | 18.172 | 2013-05-28 13:00 | 12.899 | 29.7967 | 23.531 | 60.4982 | -1.0388 | 3618.0388 | 13.9612
2013-05-28 | 12:15 | 2013-05-28 12:15 | 58.8786 | 90.0486 | 18.191 | 2013-05-28 13:15 | 12.896 | 29.7898 | 24.032 | 60.2588 | -0.79943 | 3617.7994 | 14.2006
2013-05-28 | 12:30 | 2013-05-28 12:30 | 59.0269 | 90.1969 | 18.187 | 2013-05-28 13:30 | 12.891 | 29.7782 | 24.525 | 60.4187 | -0.95928 | 3617.9593 | 14.0407
2013-05-28 | 12:45 | 2013-05-28 12:45 | 59.0823 | 90.2523 | 18.179 | 2013-05-28 13:45 | 12.891 | 29.7782 | 24.772 | 60.4741 | -1.0147 | 3618.0147 | 13.9853
2013-05-28 | 13:00 | 2013-05-28 13:00 | 59.0723 | 90.2423 | 18.175 | 2013-05-28 14:00 | 12.89 | 29.7759 | 24.911 | 60.4664 | -1.007 | 3618.007 | 13.993
2013-05-28 | 13:15 | 2013-05-28 13:15 | 59.0045 | 90.1745 | 18.171 | 2013-05-28 14:15 | 12.892 | 29.7805 | 25.097 | 60.394 | -0.93457 | 3617.9346 | 14.0654
2013-05-28 | 13:30 | 2013-05-28 13:30 | 59.0393 | 90.2093 | 18.168 | 2013-05-28 14:30 | 12.886 | 29.7667 | 25.367 | 60.4426 | -0.98323 | 3617.9832 | 14.0168
2013-05-28 | 13:45 | 2013-05-28 13:45 | 59.0639 | 90.2339 | 18.166 | 2013-05-28 14:45 | 12.887 | 29.769 | 25.489 | 60.4649 | -1.0055 | 3618.0055 | 13.9945
2013-05-28 | 14:00 | 2013-05-28 14:00 | 59.0884 | 90.2584 | 18.163 | 2013-05-28 15:00 | 12.889 | 29.7736 | 25.305 | 60.4848 | -1.0254 | 3618.0254 | 13.9746
2013-05-28 | 14:15 | 2013-05-28 14:15 | 59.1145 | 90.2845 | 18.162 | 2013-05-28 15:15 | 12.889 | 29.7736 | 25.261 | 60.5109 | -1.0515 | 3618.0515 | 13.9485
2013-05-28 | 14:30 | 2013-05-28 14:30 | 59.127 | 90.297 | 18.161 | 2013-05-28 15:30 | 12.891 | 29.7782 | 25.206 | 60.5188 | -1.0594 | 3618.0594 | 13.9406
2013-05-28 | 14:45 | 2013-05-28 14:45 | 59.1387 | 90.3087 | 18.159 | 2013-05-28 15:45 | 12.888 | 29.7713 | 25.271 | 60.5374 | -1.078 | 3618.078 | 13.922
2013-05-28 | 15:00 | 2013-05-28 15:00 | 59.1568 | 90.3268 | 18.158 | 2013-05-28 16:00 | 12.888 | 29.7713 | 25.104 | 60.5555 | -1.0961 | 3618.0961 | 13.9039
2013-05-28 | 15:15 | 2013-05-28 15:15 | 59.1716 | 90.3416 | 18.158 | 2013-05-28 16:15 | 12.885 | 29.7644 | 24.906 | 60.5772 | -1.1178 | 3618.1178 | 13.8822
2013-05-28 | 15:30 | 2013-05-28 15:30 | 59.1793 | 90.3493 | 18.157 | 2013-05-28 16:30 | 12.886 | 29.7667 | 24.827 | 60.5826 | -1.1232 | 3618.1232 | 13.8768
2013-05-28 | 15:45 | 2013-05-28 15:45 | 59.1901 | 90.3601 | 18.157 | 2013-05-28 16:45 | 12.889 | 29.7736 | 24.664 | 60.5865 | -1.1271 | 3618.1271 | 13.8729
2013-05-28 | 16:00 | 2013-05-28 16:00 | 59.2023 | 90.3723 | 18.156 | 2013-05-28 17:00 | 12.887 | 29.769 | 24.407 | 60.6033 | -1.1439 | 3618.1439 | 13.8561
2013-05-28 | 16:15 | 2013-05-28 16:15 | 59.2129 | 90.3829 | 18.156 | 2013-05-28 17:15 | 12.885 | 29.7644 | 24.459 | 60.6186 | -1.1591 | 3618.1591 | 13.8409
2013-05-28 | 16:30 | 2013-05-28 16:30 | 59.1522 | 90.3222 | 18.154 | 2013-05-28 17:30 | 12.882 | 29.7574 | 24.257 | 60.5648 | -1.1054 | 3618.1054 | 13.8946
2013-05-28 | 16:45 | 2013-05-28 16:45 | 59.1621 | 90.3321 | 18.154 | 2013-05-28 17:45 | 12.883 | 29.7597 | 24.092 | 60.5724 | -1.113 | 3618.113 | 13.887
2013-05-28 | 17:00 | 2013-05-28 17:00 | 59.183 | 90.353 | 18.153 | 2013-05-28 18:00 | 12.883 | 29.7597 | 23.826 | 60.5933 | -1.1339 | 3618.1339 | 13.8661
2013-05-28 | 17:15 | 2013-05-28 17:15 | 59.1962 | 90.3662 | 18.151 | 2013-05-28 18:15 | 12.889 | 29.7736 | 23.278 | 60.5926 | -1.1332 | 3618.1332 | 13.8668
2013-05-28 | 17:30 | 2013-05-28 17:30 | 58.9087 | 90.0787 | 18.167 | 2013-05-28 18:30 | 12.884 | 29.762 | 22.616 | 60.3167 | -0.85725 | 3617.8573 | 14.1427
2013-05-28 | 17:45 | 2013-05-28 17:45 | 58.6146 | 89.7846 | 18.175 | 2013-05-28 18:45 | 12.884 | 29.762 | 21.53 | 60.0226 | -0.56315 | 3617.5631 | 14.4369
2013-05-28 | 18:00 | 2013-05-28 18:00 | 58.4936 | 89.6636 | 18.171 | 2013-05-28 19:00 | 12.883 | 29.7597 | 20.13 | 59.9039 | -0.44446 | 3617.4445 | 14.5555
2013-05-28 | 18:15 | 2013-05-28 18:15 | 58.6219 | 89.7919 | 18.167 | 2013-05-28 19:15 | 12.88 | 29.7528 | 18.624 | 60.0391 | -0.57969 | 3617.5797 | 14.4203
2013-05-28 | 18:30 | 2013-05-28 18:30 | 58.7223 | 89.8923 | 18.163 | 2013-05-28 19:30 | 12.881 | 29.7551 | 17.113 | 60.1372 | -0.67778 | 3617.6778 | 14.3222
2013-05-28 | 18:45 | 2013-05-28 18:45 | 58.8089 | 89.9789 | 18.159 | 2013-05-28 19:45 | 12.882 | 29.7574 | 15.687 | 60.2215 | -0.76207 | 3617.7621 | 14.2379
2013-05-28 | 19:00 | 2013-05-28 19:00 | 58.8754 | 90.0454 | 18.158 | 2013-05-28 20:00 | 12.887 | 29.769 | 14.429 | 60.2764 | -0.81702 | 3617.817 | 14.183
2013-05-28 | 19:15 | 2013-05-28 19:15 | 58.9284 | 90.0984 | 18.156 | 2013-05-28 20:15 | 12.889 | 29.7736 | 13.378 | 60.3248 | -0.8654 | 3617.8654 | 14.1346
2013-05-28 | 19:30 | 2013-05-28 19:30 | 58.979 | 90.149 | 18.155 | 2013-05-28 20:30 | 12.892 | 29.7805 | 12.613 | 60.3685 | -0.90907 | 3617.9091 | 14.0909
2013-05-28 | 19:45 | 2013-05-28 19:45 | 58.9198 | 90.0898 | 18.154 | 2013-05-28 20:45 | 12.892 | 29.7805 | 12.101 | 60.3093 | -0.84987 | 3617.8499 | 14.1501
2013-05-28 | 20:00 | 2013-05-28 20:00 | 58.9789 | 90.1489 | 18.152 | 2013-05-28 21:00 | 12.893 | 29.7828 | 11.744 | 60.3661 | -0.90666 | 3617.9067 | 14.0933
2013-05-28 | 20:15 | 2013-05-28 20:15 | 59.0275 | 90.1975 | 18.153 | 2013-05-28 21:15 | 12.889 | 29.7736 | 11.654 | 60.4239 | -0.9645 | 3617.9645 | 14.0355
2013-05-28 | 20:30 | 2013-05-28 20:30 | 58.9843 | 90.1543 | 18.15 | 2013-05-28 21:30 | 12.9 | 29.799 | 11.672 | 60.3553 | -0.89589 | 3617.8959 | 14.1041
2013-05-28 | 20:45 | 2013-05-28 20:45 | 59.0298 | 90.1998 | 18.15 | 2013-05-28 21:45 | 12.898 | 29.7944 | 11.675 | 60.4054 | -0.94601 | 3617.946 | 14.054
2013-05-28 | 21:00 | 2013-05-28 21:00 | 59.0683 | 90.2383 | 18.149 | 2013-05-28 22:00 | 12.892 | 29.7805 | 11.592 | 60.4578 | -0.99837 | 3617.9984 | 14.0016
2013-05-28 | 21:15 | 2013-05-28 21:15 | 59.0934 | 90.2634 | 18.148 | 2013-05-28 22:15 | 12.901 | 29.8013 | 11.393 | 60.4621 | -1.0027 | 3618.0027 | 13.9973
2013-05-28 | 21:30 | 2013-05-28 21:30 | 59.1358 | 90.3058 | 18.149 | 2013-05-28 22:30 | 12.898 | 29.7944 | 11.267 | 60.5114 | -1.052 | 3618.052 | 13.948
2013-05-28 | 21:45 | 2013-05-28 21:45 | 59.1591 | 90.3291 | 18.147 | 2013-05-28 22:45 | 12.901 | 29.8013 | 10.955 | 60.5278 | -1.0684 | 3618.0684 | 13.9316
2013-05-28 | 22:00 | 2013-05-28 22:00 | 59.1706 | 90.3406 | 18.147 | 2013-05-28 23:00 | 12.901 | 29.8013 | 10.487 | 60.5393 | -1.0799 | 3618.0799 | 13.9201
2013-05-28 | 22:15 | 2013-05-28 22:15 | 59.1971 | 90.3671 | 18.146 | 2013-05-28 23:15 | 12.898 | 29.7944 | 10.13 | 60.5727 | -1.1133 | 3618.1133 | 13.8867
2013-05-28 | 22:30 | 2013-05-28 22:30 | 59.2049 | 90.3749 | 18.146 | 2013-05-28 23:30 | 12.892 | 29.7805 | 10.007 | 60.5944 | -1.135 | 3618.135 | 13.865
2013-05-28 | 22:45 | 2013-05-28 22:45 | 59.2183 | 90.3883 | 18.144 | 2013-05-28 23:45 | 12.896 | 29.7898 | 9.809 | 60.5985 | -1.1391 | 3618.1391 | 13.8609
2013-05-28 | 23:00 | 2013-05-28 23:00 | 59.2299 | 90.3999 | 18.144 | 2013-05-29 | 12.893 | 29.7828 | 9.399 | 60.6171 | -1.1577 | 3618.1577 | 13.8423
2013-05-28 | 23:15 | 2013-05-28 23:15 | 59.2324 | 90.4024 | 18.143 | 2013-05-29 00:15 | 12.894 | 29.7851 | 9.283 | 60.6173 | -1.1578 | 3618.1579 | 13.8421
2013-05-28 | 23:30 | 2013-05-28 23:30 | 59.232 | 90.402 | 18.144 | 2013-05-29 00:30 | 12.892 | 29.7805 | 9.239 | 60.6215 | -1.1621 | 3618.1621 | 13.8379
2013-05-28 | 23:45 | 2013-05-28 23:45 | 59.2355 | 90.4055 | 18.143 | 2013-05-29 00:45 | 12.891 | 29.7782 | 9.298 | 60.6273 | -1.1679 | 3618.1679 | 13.8321
2013-05-29 | 0:00 | 2013-05-29 | 59.1559 | 90.3259 | 18.142 | 2013-05-29 01:00 | 12.895 | 29.7874 | 9.339 | 60.5385 | -1.079 | 3618.079 | 13.921
2013-05-29 | 0:15 | 2013-05-29 00:15 | 59.1689 | 90.3389 | 18.142 | 2013-05-29 01:15 | 12.892 | 29.7805 | 9.256 | 60.5584 | -1.099 | 3618.099 | 13.901
2013-05-29 | 0:30 | 2013-05-29 00:30 | 59.1858 | 90.3558 | 18.14 | 2013-05-29 01:30 | 12.888 | 29.7713 | 9.465 | 60.5845 | -1.1251 | 3618.1251 | 13.8749
2013-05-29 | 0:45 | 2013-05-29 00:45 | 59.1987 | 90.3687 | 18.14 | 2013-05-29 01:45 | 12.892 | 29.7805 | 9.885 | 60.5882 | -1.1288 | 3618.1288 | 13.8712
2013-05-29 | 1:00 | 2013-05-29 01:00 | 59.2101 | 90.3801 | 18.141 | 2013-05-29 02:00 | 12.892 | 29.7805 | 9.76 | 60.5996 | -1.1402 | 3618.1402 | 13.8598
2013-05-29 | 1:15 | 2013-05-29 01:15 | 59.215 | 90.385 | 18.141 | 2013-05-29 02:15 | 12.886 | 29.7667 | 9.152 | 60.6183 | -1.1589 | 3618.1589 | 13.8411
2013-05-29 | 1:30 | 2013-05-29 01:30 | 59.2217 | 90.3917 | 18.14 | 2013-05-29 02:30 | 12.885 | 29.7644 | 8.702 | 60.6273 | -1.1679 | 3618.1679 | 13.8321
2013-05-29 | 1:45 | 2013-05-29 01:45 | 59.2303 | 90.4003 | 18.14 | 2013-05-29 02:45 | 12.885 | 29.7644 | 8.389 | 60.636 | -1.1765 | 3618.1765 | 13.8235
2013-05-29 | 2:00 | 2013-05-29 02:00 | 59.2334 | 90.4034 | 18.138 | 2013-05-29 03:00 | 12.889 | 29.7736 | 8.029 | 60.6298 | -1.1704 | 3618.1704 | 13.8296
2013-05-29 | 2:15 | 2013-05-29 02:15 | 59.2384 | 90.4084 | 18.138 | 2013-05-29 03:15 | 12.884 | 29.762 | 7.445 | 60.6464 | -1.1869 | 3618.187 | 13.813
2013-05-29 | 2:30 | 2013-05-29 02:30 | 59.1492 | 90.3192 | 18.138 | 2013-05-29 03:30 | 12.886 | 29.7667 | 6.816 | 60.5525 | -1.0931 | 3618.0931 | 13.9069
2013-05-29 | 2:45 | 2013-05-29 02:45 | 59.0698 | 90.2398 | 18.137 | 2013-05-29 03:45 | 12.885 | 29.7644 | 6.444 | 60.4755 | -1.016 | 3618.016 | 13.984
2013-05-29 | 3:00 | 2013-05-29 03:00 | 59.0081 | 90.1781 | 18.136 | 2013-05-29 04:00 | 12.885 | 29.7644 | 6.174 | 60.4138 | -0.95434 | 3617.9543 | 14.0457
2013-05-29 | 3:15 | 2013-05-29 03:15 | 58.9553 | 90.1253 | 18.137 | 2013-05-29 04:15 | 12.885 | 29.7644 | 6.057 | 60.361 | -0.90154 | 3617.9015 | 14.0985
2013-05-29 | 3:30 | 2013-05-29 03:30 | 58.9102 | 90.0802 | 18.134 | 2013-05-29 04:30 | 12.888 | 29.7713 | 5.893 | 60.3089 | -0.84951 | 3617.8495 | 14.1505
2013-05-29 | 3:45 | 2013-05-29 03:45 | 55.8842 | 87.0542 | 18.141 | 2013-05-29 04:45 | 12.892 | 29.7805 | 5.728 | 57.2737 | 2.1857 | 3614.8143 | 17.1857
2013-05-29 | 4:00 | 2013-05-29 04:00 | 58.6796 | 89.8496 | 18.158 | 2013-05-29 05:00 | 12.888 | 29.7713 | 5.655 | 60.0783 | -0.61891 | 3617.6189 | 14.3811
2013-05-29 | 4:15 | 2013-05-29 04:15 | 58.7052 | 89.8752 | 18.162 | 2013-05-29 05:15 | 12.891 | 29.7782 | 5.397 | 60.097 | -0.63758 | 3617.6376 | 14.3624
2013-05-29 | 4:30 | 2013-05-29 04:30 | 58.8016 | 89.9716 | 18.158 | 2013-05-29 05:30 | 12.892 | 29.7805 | 5.249 | 60.1911 | -0.73167 | 3617.7317 | 14.2683
2013-05-29 | 4:45 | 2013-05-29 04:45 | 58.8815 | 90.0515 | 18.154 | 2013-05-29 05:45 | 12.891 | 29.7782 | 5.108 | 60.2733 | -0.81388 | 3617.8139 | 14.1861
2013-05-29 | 5:00 | 2013-05-29 05:00 | 58.9411 | 90.1111 | 18.151 | 2013-05-29 06:00 | 12.894 | 29.7851 | 5.884 | 60.326 | -0.86655 | 3617.8666 | 14.1334
2013-05-29 | 5:15 | 2013-05-29 05:15 | 58.8707 | 90.0407 | 18.148 | 2013-05-29 06:15 | 12.895 | 29.7874 | 8.692 | 60.2533 | -0.79384 | 3617.7938 | 14.2062
2013-05-29 | 5:30 | 2013-05-29 05:30 | 58.8426 | 90.0126 | 18.146 | 2013-05-29 06:30 | 12.895 | 29.7874 | 13.459 | 60.2251 | -0.76574 | 3617.7657 | 14.2343
2013-05-29 | 5:45 | 2013-05-29 05:45 | 58.9119 | 90.0819 | 18.146 | 2013-05-29 06:45 | 12.895 | 29.7874 | 19.054 | 60.2945 | -0.83504 | 3617.835 | 14.165
2013-05-29 | 6:00 | 2013-05-29 06:00 | 58.8791 | 90.0491 | 18.143 | 2013-05-29 07:00 | 12.894 | 29.7851 | 23.861 | 60.264 | -0.80455 | 3617.8046 | 14.1954
2013-05-29 | 6:15 | 2013-05-29 06:15 | 58.9312 | 90.1012 | 18.142 | 2013-05-29 07:15 | 12.894 | 29.7851 | 28.237 | 60.3161 | -0.85665 | 3617.8567 | 14.1433
2013-05-29 | 6:30 | 2013-05-29 06:30 | 58.8975 | 90.0675 | 18.142 | 2013-05-29 07:30 | 12.891 | 29.7782 | 31.652 | 60.2893 | -0.82988 | 3617.8299 | 14.1701
2013-05-29 | 6:45 | 2013-05-29 06:45 | 58.9171 | 90.0871 | 18.14 | 2013-05-29 07:45 | 12.897 | 29.7921 | 33.763 | 60.295 | -0.83562 | 3617.8356 | 14.1644
2013-05-29 | 7:00 | 2013-05-29 07:00 | 58.6642 | 89.8342 | 18.161 | 2013-05-29 08:00 | 12.894 | 29.7851 | 35.433 | 60.0491 | -0.58965 | 3617.5896 | 14.4104
2013-05-29 | 7:15 | 2013-05-29 07:15 | 58.0464 | 89.2164 | 18.192 | 2013-05-29 08:15 | 12.895 | 29.7874 | 36.391 | 59.4289 | 0.03046 | 3616.9695 | 15.0305
2013-05-29 | 7:30 | 2013-05-29 07:30 | 57.3091 | 88.4791 | 18.218 | 2013-05-29 08:30 | 12.896 | 29.7898 | 36.978 | 58.6893 | 0.77007 | 3616.2299 | 15.7701
2013-05-29 | 7:45 | 2013-05-29 07:45 | 56.6435 | 87.8135 | 18.236 | 2013-05-29 08:45 | 12.896 | 29.7898 | 38.328 | 58.0237 | 1.4357 | 3615.5643 | 16.4357
2013-05-29 | 8:00 | 2013-05-29 08:00 | 54.9913 | 86.1613 | 18.247 | 2013-05-29 09:00 | 12.9 | 29.799 | 39.453 | 56.3623 | 3.0971 | 3613.9029 | 18.0971
2013-05-29 | 8:15 | 2013-05-29 08:15 | 53.1007 | 84.2707 | 18.249 | 2013-05-29 09:15 | 12.902 | 29.8036 | 40.355 | 54.4671 | 4.9923 | 3612.0077 | 19.9923
2013-05-29 | 8:30 | 2013-05-29 08:30 | 54.2063 | 85.3763 | 18.249 | 2013-05-29 09:30 | 12.901 | 29.8013 | 41.098 | 55.575 | 3.8844 | 3613.1156 | 18.8844
2013-05-29 | 8:45 | 2013-05-29 08:45 | 56.2191 | 87.3891 | 18.252 | 2013-05-29 09:45 | 12.899 | 29.7967 | 40.437 | 57.5924 | 1.867 | 3615.133 | 16.867
2013-05-29 | 9:00 | 2013-05-29 09:00 | 56.0374 | 87.2074 | 18.255 | 2013-05-29 10:00 | 12.899 | 29.7967 | 40.615 | 57.4107 | 2.0487 | 3614.9513 | 17.0487
2013-05-29 | 9:15 | 2013-05-29 09:15 | 55.8486 | 87.0186 | 18.258 | 2013-05-29 10:15 | 12.894 | 29.7851 | 41.133 | 57.2335 | 2.226 | 3614.774 | 17.226
2013-05-29 | 9:30 | 2013-05-29 09:30 | 56.4889 | 87.6589 | 18.236 | 2013-05-29 10:30 | 12.896 | 29.7898 | 41.037 | 57.8691 | 1.5903 | 3615.4097 | 16.5903
2013-05-29 | 9:45 | 2013-05-29 09:45 | 56.9943 | 88.1643 | 18.203 | 2013-05-29 10:45 | 12.899 | 29.7967 | 40.15 | 58.3676 | 1.0918 | 3615.9082 | 16.0918
2013-05-29 | 10:00 | 2013-05-29 10:00 | 57.3436 | 88.5136 | 18.184 | 2013-05-29 11:00 | 12.899 | 29.7967 | 38.754 | 58.7169 | 0.7425 | 3616.2575 | 15.7425
2013-05-29 | 10:15 | 2013-05-29 10:15 | 57.4991 | 88.6691 | 18.175 | 2013-05-29 11:15 | 12.9 | 29.799 | 37.551 | 58.8701 | 0.58931 | 3616.4107 | 15.5893
2013-05-29 | 10:30 | 2013-05-29 10:30 | 57.2615 | 88.4315 | 18.172 | 2013-05-29 11:30 | 12.899 | 29.7967 | 36.759 | 58.6348 | 0.8246 | 3616.1754 | 15.8246
2013-05-29 | 10:45 | 2013-05-29 10:45 | 57.1512 | 88.3212 | 18.167 | 2013-05-29 11:45 | 12.901 | 29.8013 | 35.857 | 58.5199 | 0.93952 | 3616.0605 | 15.9395
2013-05-29 | 11:00 | 2013-05-29 11:00 | 57.3996 | 88.5696 | 18.162 | 2013-05-29 12:00 | 12.901 | 29.8013 | 35.168 | 58.7683 | 0.69112 | 3616.3089 | 15.6911
2013-05-29 | 11:15 | 2013-05-29 11:15 | 57.6344 | 88.8044 | 18.16 | 2013-05-29 12:15 | 12.899 | 29.7967 | 34.503 | 59.0077 | 0.4517 | 3616.5483 | 15.4517
2013-05-29 | 11:30 | 2013-05-29 11:30 | 57.8306 | 89.0006 | 18.161 | 2013-05-29 12:30 | 12.899 | 29.7967 | 33.838 | 59.2039 | 0.2555 | 3616.7445 | 15.2555
2013-05-29 | 11:45 | 2013-05-29 11:45 | 57.9935 | 89.1635 | 18.16 | 2013-05-29 12:45 | 12.898 | 29.7944 | 32.814 | 59.3691 | 0.09029 | 3616.9097 | 15.0903
2013-05-29 | 12:00 | 2013-05-29 12:00 | 58.1287 | 89.2987 | 18.161 | 2013-05-29 13:00 | 12.898 | 29.7944 | 32.248 | 59.5043 | -0.04491 | 3617.0449 | 14.9551
2013-05-29 | 12:15 | 2013-05-29 12:15 | 58.1779 | 89.3479 | 18.161 | 2013-05-29 13:15 | 12.896 | 29.7898 | 31.994 | 59.5581 | -0.09873 | 3617.0987 | 14.9013
2013-05-29 | 12:30 | 2013-05-29 12:30 | 58.1159 | 89.2859 | 18.175 | 2013-05-29 13:30 | 12.894 | 29.7851 | 31.632 | 59.5008 | -0.04135 | 3617.0413 | 14.9587
2013-05-29 | 12:45 | 2013-05-29 12:45 | 58.2711 | 89.4411 | 18.178 | 2013-05-29 13:45 | 12.897 | 29.7921 | 31.663 | 59.649 | -0.18962 | 3617.1896 | 14.8104
2013-05-29 | 13:00 | 2013-05-29 13:00 | 58.3754 | 89.5454 | 18.176 | 2013-05-29 14:00 | 12.896 | 29.7898 | 31.734 | 59.7556 | -0.29623 | 3617.2962 | 14.7038
2013-05-29 | 13:15 | 2013-05-29 13:15 | 58.458 | 89.628 | 18.174 | 2013-05-29 14:15 | 12.893 | 29.7828 | 31.542 | 59.8452 | -0.38576 | 3617.3858 | 14.6142
2013-05-29 | 13:30 | 2013-05-29 13:30 | 58.5249 | 89.6949 | 18.17 | 2013-05-29 14:30 | 12.891 | 29.7782 | 31.7 | 59.9167 | -0.45728 | 3617.4573 | 14.5427
2013-05-29 | 13:45 | 2013-05-29 13:45 | 58.5866 | 89.7566 | 18.167 | 2013-05-29 14:45 | 12.89 | 29.7759 | 32.02 | 59.9807 | -0.52129 | 3617.5213 | 14.4787
2013-05-29 | 14:00 | 2013-05-29 14:00 | 58.6369 | 89.8069 | 18.164 | 2013-05-29 15:00 | 12.891 | 29.7782 | 31.924 | 60.0287 | -0.56928 | 3617.5693 | 14.4307
2013-05-29 | 14:15 | 2013-05-29 14:15 | 58.6819 | 89.8519 | 18.161 | 2013-05-29 15:15 | 12.89 | 29.7759 | 31.952 | 60.076 | -0.61659 | 3617.6166 | 14.3834
2013-05-29 | 14:30 | 2013-05-29 14:30 | 58.7215 | 89.8915 | 18.16 | 2013-05-29 15:30 | 12.89 | 29.7759 | 31.789 | 60.1156 | -0.65619 | 3617.6562 | 14.3438
2013-05-29 | 14:45 | 2013-05-29 14:45 | 57.4498 | 88.6198 | 18.173 | 2013-05-29 15:45 | 12.887 | 29.769 | 31.761 | 58.8508 | 0.60858 | 3616.3914 | 15.6086
2013-05-29 | 15:00 | 2013-05-29 15:00 | 58.6597 | 89.8297 | 18.177 | 2013-05-29 16:00 | 12.889 | 29.7736 | 31.926 | 60.0561 | -0.5967 | 3617.5967 | 14.4033
2013-05-29 | 15:15 | 2013-05-29 15:15 | 58.7251 | 89.8951 | 18.178 | 2013-05-29 16:15 | 12.887 | 29.769 | 31.737 | 60.1261 | -0.66672 | 3617.6667 | 14.3333
2013-05-29 | 15:30 | 2013-05-29 15:30 | 58.7705 | 89.9405 | 18.175 | 2013-05-29 16:30 | 12.888 | 29.7713 | 31.41 | 60.1692 | -0.70981 | 3617.7098 | 14.2902
2013-05-29 | 15:45 | 2013-05-29 15:45 | 58.8066 | 89.9766 | 18.172 | 2013-05-29 16:45 | 12.889 | 29.7736 | 31.178 | 60.203 | -0.7436 | 3617.7436 | 14.2564
2013-05-29 | 16:00 | 2013-05-29 16:00 | 58.8399 | 90.0099 | 18.17 | 2013-05-29 17:00 | 12.886 | 29.7667 | 30.748 | 60.2432 | -0.78383 | 3617.7838 | 14.2162
2013-05-29 | 16:15 | 2013-05-29 16:15 | 58.8689 | 90.0389 | 18.166 | 2013-05-29 17:15 | 12.891 | 29.7782 | 30.302 | 60.2607 | -0.80128 | 3617.8013 | 14.1987
2013-05-29 | 16:30 | 2013-05-29 16:30 | 58.6684 | 89.8384 | 18.18 | 2013-05-29 17:30 | 12.886 | 29.7667 | 29.824 | 60.0717 | -0.61233 | 3617.6123 | 14.3877
2013-05-29 | 16:45 | 2013-05-29 16:45 | 58.8082 | 89.9782 | 18.182 | 2013-05-29 17:45 | 12.889 | 29.7736 | 29.314 | 60.2046 | -0.7452 | 3617.7452 | 14.2548
2013-05-29 | 17:00 | 2013-05-29 17:00 | 58.6583 | 89.8283 | 18.18 | 2013-05-29 18:00 | 12.887 | 29.769 | 28.921 | 60.0593 | -0.59992 | 3617.5999 | 14.4001
2013-05-29 | 17:15 | 2013-05-29 17:15 | 58.362 | 89.532 | 18.177 | 2013-05-29 18:15 | 12.885 | 29.7644 | 28.362 | 59.7677 | -0.30824 | 3617.3082 | 14.6918
2013-05-29 | 17:30 | 2013-05-29 17:30 | 57.9454 | 89.1154 | 18.194 | 2013-05-29 18:30 | 12.882 | 29.7574 | 27.799 | 59.358 | 0.10143 | 3616.8986 | 15.1014
2013-05-29 | 17:45 | 2013-05-29 17:45 | 58.3038 | 89.4738 | 18.189 | 2013-05-29 18:45 | 12.884 | 29.762 | 26.895 | 59.7118 | -0.25235 | 3617.2524 | 14.7476
2013-05-29 | 18:00 | 2013-05-29 18:00 | 58.4324 | 89.6024 | 18.183 | 2013-05-29 19:00 | 12.89 | 29.7759 | 25.679 | 59.8265 | -0.36709 | 3617.3671 | 14.6329
2013-05-29 | 18:15 | 2013-05-29 18:15 | 58.5346 | 89.7046 | 18.178 | 2013-05-29 19:15 | 12.893 | 29.7828 | 24.401 | 59.9218 | -0.46236 | 3617.4624 | 14.5376
2013-05-29 | 18:30 | 2013-05-29 18:30 | 58.5668 | 89.7368 | 18.174 | 2013-05-29 19:30 | 12.894 | 29.7851 | 22.749 | 59.9517 | -0.49225 | 3617.4923 | 14.5077
2013-05-29 | 18:45 | 2013-05-29 18:45 | 58.6291 | 89.7991 | 18.171 | 2013-05-29 19:45 | 12.893 | 29.7828 | 20.869 | 60.0163 | -0.55686 | 3617.5569 | 14.4431
2013-05-29 | 19:00 | 2013-05-29 19:00 | 58.7051 | 89.8751 | 18.168 | 2013-05-29 20:00 | 12.893 | 29.7828 | 19.031 | 60.0923 | -0.63286 | 3617.6329 | 14.3671
2013-05-29 | 19:15 | 2013-05-29 19:15 | 58.7655 | 89.9355 | 18.168 | 2013-05-29 20:15 | 12.9 | 29.799 | 17.592 | 60.1365 | -0.67709 | 3617.6771 | 14.3229
2013-05-29 | 19:30 | 2013-05-29 19:30 | 58.7005 | 89.8705 | 18.167 | 2013-05-29 20:30 | 12.899 | 29.7967 | 16.537 | 60.0738 | -0.6144 | 3617.6144 | 14.3856
2013-05-29 | 19:45 | 2013-05-29 19:45 | 58.7515 | 89.9215 | 18.165 | 2013-05-29 20:45 | 12.903 | 29.8059 | 15.823 | 60.1156 | -0.65616 | 3617.6562 | 14.3438
2013-05-29 | 20:00 | 2013-05-29 20:00 | 58.8064 | 89.9764 | 18.164 | 2013-05-29 21:00 | 12.9 | 29.799 | 15.128 | 60.1774 | -0.71799 | 3617.718 | 14.282
2013-05-29 | 20:15 | 2013-05-29 20:15 | 58.8556 | 90.0256 | 18.163 | 2013-05-29 21:15 | 12.901 | 29.8013 | 14.453 | 60.2243 | -0.76488 | 3617.7649 | 14.2351
2013-05-29 | 20:30 | 2013-05-29 20:30 | 58.8969 | 90.0669 | 18.161 | 2013-05-29 21:30 | 12.901 | 29.8013 | 14.018 | 60.2656 | -0.80618 | 3617.8062 | 14.1938
2013-05-29 | 20:45 | 2013-05-29 20:45 | 58.8598 | 90.0298 | 18.161 | 2013-05-29 21:45 | 12.907 | 29.8152 | 13.755 | 60.2146 | -0.75522 | 3617.7552 | 14.2448
2013-05-29 | 21:00 | 2013-05-29 21:00 | 58.901 | 90.071 | 18.16 | 2013-05-29 22:00 | 12.906 | 29.8129 | 13.367 | 60.2581 | -0.79873 | 3617.7987 | 14.2013
2013-05-29 | 21:15 | 2013-05-29 21:15 | 58.9367 | 90.1067 | 18.16 | 2013-05-29 22:15 | 12.909 | 29.8198 | 12.904 | 60.2869 | -0.8275 | 3617.8275 | 14.1725
2013-05-29 | 21:30 | 2013-05-29 21:30 | 58.9669 | 90.1369 | 18.159 | 2013-05-29 22:30 | 12.91 | 29.8221 | 12.652 | 60.3148 | -0.85539 | 3617.8554 | 14.1446
2013-05-29 | 21:45 | 2013-05-29 21:45 | 58.9987 | 90.1687 | 18.159 | 2013-05-29 22:45 | 12.912 | 29.8267 | 12.606 | 60.342 | -0.88257 | 3617.8826 | 14.1174
2013-05-29 | 22:00 | 2013-05-29 22:00 | 58.9476 | 90.1176 | 18.157 | 2013-05-29 23:00 | 12.91 | 29.8221 | 12.273 | 60.2955 | -0.83609 | 3617.8361 | 14.1639
2013-05-29 | 22:15 | 2013-05-29 22:15 | 58.9808 | 90.1508 | 18.157 | 2013-05-29 23:15 | 12.909 | 29.8198 | 11.971 | 60.331 | -0.8716 | 3617.8716 | 14.1284
2013-05-29 | 22:30 | 2013-05-29 22:30 | 59.0104 | 90.1804 | 18.156 | 2013-05-29 23:30 | 12.907 | 29.8152 | 11.818 | 60.3652 | -0.90582 | 3617.9058 | 14.0942
2013-05-29 | 22:45 | 2013-05-29 22:45 | 59.0407 | 90.2107 | 18.154 | 2013-05-29 23:45 | 12.909 | 29.8198 | 11.781 | 60.3909 | -0.9315 | 3617.9315 | 14.0685
2013-05-29 | 23:00 | 2013-05-29 23:00 | 58.6583 | 89.8283 | 18.169 | 2013-05-30 | 12.911 | 29.8244 | 11.655 | 60.0039 | -0.54448 | 3617.5445 | 14.4555
2013-05-29 | 23:15 | 2013-05-29 23:15 | 58.9285 | 90.0985 | 18.174 | 2013-05-30 00:15 | 12.908 | 29.8175 | 11.36 | 60.281 | -0.82161 | 3617.8216 | 14.1784
2013-05-29 | 23:30 | 2013-05-29 23:30 | 58.9826 | 90.1526 | 18.174 | 2013-05-30 00:30 | 12.907 | 29.8152 | 11.03 | 60.3374 | -0.87802 | 3617.878 | 14.122
2013-05-29 | 23:45 | 2013-05-29 23:45 | 59.0201 | 90.1901 | 18.173 | 2013-05-30 00:45 | 12.907 | 29.8152 | 10.408 | 60.3749 | -0.91552 | 3617.9155 | 14.0845
2013-05-30 | 0:00 | 2013-05-30 | 59.048 | 90.218 | 18.169 | 2013-05-30 01:00 | 12.905 | 29.8105 | 9.894 | 60.4075 | -0.94804 | 3617.948 | 14.052
2013-05-30 | 0:15 | 2013-05-30 00:15 | 59.0646 | 90.2346 | 18.165 | 2013-05-30 01:15 | 12.904 | 29.8082 | 9.497 | 60.4264 | -0.96695 | 3617.9669 | 14.0331
2013-05-30 | 0:30 | 2013-05-30 00:30 | 59.0796 | 90.2496 | 18.164 | 2013-05-30 01:30 | 12.904 | 29.8082 | 9.048 | 60.4414 | -0.98195 | 3617.9819 | 14.0181
2013-05-30 | 0:45 | 2013-05-30 00:45 | 59.0914 | 90.2614 | 18.161 | 2013-05-30 01:45 | 12.902 | 29.8036 | 8.807 | 60.4578 | -0.99837 | 3617.9984 | 14.0016
2013-05-30 | 1:00 | 2013-05-30 01:00 | 59.0983 | 90.2683 | 18.161 | 2013-05-30 02:00 | 12.896 | 29.7898 | 8.471 | 60.4785 | -1.0191 | 3618.0191 | 13.9809
2013-05-30 | 1:15 | 2013-05-30 01:15 | 59.1057 | 90.2757 | 18.158 | 2013-05-30 02:15 | 12.899 | 29.7967 | 8.446 | 60.479 | -1.0196 | 3618.0196 | 13.9804
2013-05-30 | 1:30 | 2013-05-30 01:30 | 59.1114 | 90.2814 | 18.159 | 2013-05-30 02:30 | 12.898 | 29.7944 | 8.418 | 60.487 | -1.0276 | 3618.0276 | 13.9724
2013-05-30 | 1:45 | 2013-05-30 01:45 | 59.1187 | 90.2887 | 18.158 | 2013-05-30 02:45 | 12.897 | 29.7921 | 8.267 | 60.4966 | -1.0372 | 3618.0372 | 13.9628
2013-05-30 | 2:00 | 2013-05-30 02:00 | 59.1207 | 90.2907 | 18.156 | 2013-05-30 03:00 | 12.897 | 29.7921 | 8.638 | 60.4986 | -1.0392 | 3618.0392 | 13.9608
2013-05-30 | 2:15 | 2013-05-30 02:15 | 59.1324 | 90.3024 | 18.156 | 2013-05-30 03:15 | 12.897 | 29.7921 | 9.238 | 60.5103 | -1.0509 | 3618.0509 | 13.9491
2013-05-30 | 2:30 | 2013-05-30 02:30 | 59.1358 | 90.3058 | 18.155 | 2013-05-30 03:30 | 12.897 | 29.7921 | 9.739 | 60.5137 | -1.0543 | 3618.0543 | 13.9457
2013-05-30 | 2:45 | 2013-05-30 02:45 | 59.1406 | 90.3106 | 18.154 | 2013-05-30 03:45 | 12.897 | 29.7921 | 9.539 | 60.5185 | -1.0591 | 3618.0591 | 13.9409
2013-05-30 | 3:00 | 2013-05-30 03:00 | 59.1425 | 90.3125 | 18.154 | 2013-05-30 04:00 | 12.902 | 29.8036 | 9.622 | 60.5089 | -1.0495 | 3618.0495 | 13.9505
2013-05-30 | 3:15 | 2013-05-30 03:15 | 59.1463 | 90.3163 | 18.153 | 2013-05-30 04:15 | 12.898 | 29.7944 | 9.679 | 60.5219 | -1.0625 | 3618.0625 | 13.9375
2013-05-30 | 3:30 | 2013-05-30 03:30 | 59.1542 | 90.3242 | 18.152 | 2013-05-30 04:30 | 12.9 | 29.799 | 9.231 | 60.5252 | -1.0658 | 3618.0658 | 13.9342
2013-05-30 | 3:45 | 2013-05-30 03:45 | 59.1604 | 90.3304 | 18.152 | 2013-05-30 04:45 | 12.899 | 29.7967 | 8.602 | 60.5337 | -1.0743 | 3618.0743 | 13.9257
2013-05-30 | 4:00 | 2013-05-30 04:00 | 59.1697 | 90.3397 | 18.151 | 2013-05-30 05:00 | 12.903 | 29.8059 | 8.146 | 60.5338 | -1.0744 | 3618.0744 | 13.9256
2013-05-30 | 4:15 | 2013-05-30 04:15 | 59.1738 | 90.3438 | 18.15 | 2013-05-30 05:15 | 12.904 | 29.8082 | 7.923 | 60.5356 | -1.0761 | 3618.0761 | 13.9239
2013-05-30 | 4:30 | 2013-05-30 04:30 | 59.09 | 90.26 | 18.149 | 2013-05-30 05:30 | 12.903 | 29.8059 | 7.703 | 60.4541 | -0.99466 | 3617.9947 | 14.0053
2013-05-30 | 4:45 | 2013-05-30 04:45 | 59.1096 | 90.2796 | 18.147 | 2013-05-30 05:45 | 12.903 | 29.8059 | 7.925 | 60.4737 | -1.0143 | 3618.0143 | 13.9857
2013-05-30 | 5:00 | 2013-05-30 05:00 | 59.1291 | 90.2991 | 18.147 | 2013-05-30 06:00 | 12.907 | 29.8152 | 10.246 | 60.4839 | -1.0245 | 3618.0245 | 13.9755
2013-05-30 | 5:15 | 2013-05-30 05:15 | 59.149 | 90.319 | 18.146 | 2013-05-30 06:15 | 12.907 | 29.8152 | 15.083 | 60.5038 | -1.0444 | 3618.0444 | 13.9556
2013-05-30 | 5:30 | 2013-05-30 05:30 | 59.1607 | 90.3307 | 18.146 | 2013-05-30 06:30 | 12.906 | 29.8129 | 19.887 | 60.5178 | -1.0584 | 3618.0584 | 13.9416
2013-05-30 | 5:45 | 2013-05-30 05:45 | 59.1716 | 90.3416 | 18.146 | 2013-05-30 06:45 | 12.903 | 29.8059 | 24.622 | 60.5357 | -1.0763 | 3618.0763 | 13.9237
2013-05-30 | 6:00 | 2013-05-30 06:00 | 59.1859 | 90.3559 | 18.146 | 2013-05-30 07:00 | 12.905 | 29.8105 | 29.077 | 60.5453 | -1.0859 | 3618.0859 | 13.9141
2013-05-30 | 6:15 | 2013-05-30 06:15 | 59.2008 | 90.3708 | 18.146 | 2013-05-30 07:15 | 12.904 | 29.8082 | 33.364 | 60.5626 | -1.1031 | 3618.1031 | 13.8969
2013-05-30 | 6:30 | 2013-05-30 06:30 | 59.2112 | 90.3812 | 18.145 | 2013-05-30 07:30 | 12.904 | 29.8082 | 35.987 | 60.573 | -1.1136 | 3618.1136 | 13.8864
2013-05-30 | 6:45 | 2013-05-30 06:45 | 58.7042 | 89.8742 | 18.163 | 2013-05-30 07:45 | 12.905 | 29.8105 | 38.086 | 60.0637 | -0.60424 | 3617.6042 | 14.3958
2013-05-30 | 7:00 | 2013-05-30 07:00 | 58.9964 | 90.1664 | 18.17 | 2013-05-30 08:00 | 12.908 | 29.8175 | 39.892 | 60.3489 | -0.88951 | 3617.8895 | 14.1105
2013-05-30 | 7:15 | 2013-05-30 07:15 | 59.0578 | 90.2278 | 18.169 | 2013-05-30 08:15 | 12.908 | 29.8175 | 41.371 | 60.4103 | -0.95091 | 3617.9509 | 14.0491
2013-05-30 | 7:30 | 2013-05-30 07:30 | 58.3601 | 89.5301 | 18.195 | 2013-05-30 08:30 | 12.914 | 29.8313 | 42.286 | 59.6988 | -0.23935 | 3617.2394 | 14.7606
2013-05-30 | 7:45 | 2013-05-30 07:45 | 58.7154 | 89.8854 | 18.2 | 2013-05-30 08:45 | 12.912 | 29.8267 | 42.178 | 60.0587 | -0.59927 | 3617.5993 | 14.4007
2013-05-30 | 8:00 | 2013-05-30 08:00 | 58.8488 | 90.0188 | 18.183 | 2013-05-30 09:00 | 12.913 | 29.829 | 42.238 | 60.1898 | -0.73036 | 3617.7304 | 14.2696
2013-05-30 | 8:15 | 2013-05-30 08:15 | 58.9339 | 90.1039 | 18.175 | 2013-05-30 09:15 | 12.916 | 29.836 | 42.938 | 60.2679 | -0.80853 | 3617.8085 | 14.1915
2013-05-30 | 8:30 | 2013-05-30 08:30 | 59.0002 | 90.1702 | 18.168 | 2013-05-30 09:30 | 12.915 | 29.8336 | 43.25 | 60.3365 | -0.87714 | 3617.8771 | 14.1229
2013-05-30 | 8:45 | 2013-05-30 08:45 | 59.0499 | 90.2199 | 18.164 | 2013-05-30 09:45 | 12.916 | 29.836 | 42.672 | 60.3839 | -0.92453 | 3617.9245 | 14.0755
2013-05-30 | 9:00 | 2013-05-30 09:00 | 59.0857 | 90.2557 | 18.163 | 2013-05-30 10:00 | 12.917 | 29.8383 | 41.725 | 60.4174 | -0.95802 | 3617.958 | 14.042
2013-05-30 | 9:15 | 2013-05-30 09:15 | 59.1169 | 90.2869 | 18.161 | 2013-05-30 10:15 | 12.917 | 29.8383 | 41.486 | 60.4486 | -0.98922 | 3617.9892 | 14.0108
2013-05-30 | 9:30 | 2013-05-30 09:30 | 59.0129 | 90.1829 | 18.161 | 2013-05-30 10:30 | 12.918 | 29.8406 | 40.796 | 60.3423 | -0.88291 | 3617.8829 | 14.1171
2013-05-30 | 9:45 | 2013-05-30 09:45 | 59.0523 | 90.2223 | 18.157 | 2013-05-30 10:45 | 12.921 | 29.8475 | 39.929 | 60.3748 | -0.91538 | 3617.9154 | 14.0846
2013-05-30 | 10:00 | 2013-05-30 10:00 | 59.0892 | 90.2592 | 18.158 | 2013-05-30 11:00 | 12.922 | 29.8498 | 38.944 | 60.4094 | -0.94997 | 3617.95 | 14.05
2013-05-30 | 10:15 | 2013-05-30 10:15 | 59.1193 | 90.2893 | 18.157 | 2013-05-30 11:15 | 12.925 | 29.8568 | 37.825 | 60.4325 | -0.97314 | 3617.9731 | 14.0269
2013-05-30 | 10:30 | 2013-05-30 10:30 | 59.1444 | 90.3144 | 18.157 | 2013-05-30 11:30 | 12.924 | 29.8544 | 36.875 | 60.46 | -1.0006 | 3618.0006 | 13.9994
2013-05-30 | 10:45 | 2013-05-30 10:45 | 59.1684 | 90.3384 | 18.158 | 2013-05-30 11:45 | 12.926 | 29.8591 | 35.815 | 60.4793 | -1.0199 | 3618.0199 | 13.9801
2013-05-30 | 11:00 | 2013-05-30 11:00 | 59.187 | 90.357 | 18.158 | 2013-05-30 12:00 | 12.927 | 29.8614 | 35.222 | 60.4956 | -1.0362 | 3618.0362 | 13.9638
2013-05-30 | 11:15 | 2013-05-30 11:15 | 59.2048 | 90.3748 | 18.157 | 2013-05-30 12:15 | 12.927 | 29.8614 | 34.513 | 60.5134 | -1.054 | 3618.054 | 13.946
2013-05-30 | 11:30 | 2013-05-30 11:30 | 59.2163 | 90.3863 | 18.157 | 2013-05-30 12:30 | 12.927 | 29.8614 | 33.74 | 60.5249 | -1.0655 | 3618.0655 | 13.9345
2013-05-30 | 11:45 | 2013-05-30 11:45 | 59.2252 | 90.3952 | 18.156 | 2013-05-30 12:45 | 12.929 | 29.866 | 33.312 | 60.5292 | -1.0698 | 3618.0698 | 13.9302
2013-05-30 | 12:00 | 2013-05-30 12:00 | 59.2344 | 90.4044 | 18.156 | 2013-05-30 13:00 | 12.928 | 29.8637 | 32.956 | 60.5407 | -1.0813 | 3618.0813 | 13.9187
2013-05-30 | 12:15 | 2013-05-30 12:15 | 59.2411 | 90.4111 | 18.156 | 2013-05-30 13:15 | 12.929 | 29.866 | 32.727 | 60.5451 | -1.0857 | 3618.0857 | 13.9143
2013-05-30 | 12:30 | 2013-05-30 12:30 | 59.2461 | 90.4161 | 18.154 | 2013-05-30 13:30 | 12.928 | 29.8637 | 32.641 | 60.5524 | -1.093 | 3618.093 | 13.907
2013-05-30 | 12:45 | 2013-05-30 12:45 | 59.2486 | 90.4186 | 18.154 | 2013-05-30 13:45 | 12.928 | 29.8637 | 32.872 | 60.5549 | -1.0955 | 3618.0955 | 13.9045
2013-05-30 | 13:00 | 2013-05-30 13:00 | 59.2508 | 90.4208 | 18.152 | 2013-05-30 14:00 | 12.925 | 29.8568 | 33.059 | 60.564 | -1.1046 | 3618.1046 | 13.8954
2013-05-30 | 13:15 | 2013-05-30 13:15 | 59.2522 | 90.4222 | 18.152 | 2013-05-30 14:15 | 12.926 | 29.8591 | 33.156 | 60.5631 | -1.1037 | 3618.1037 | 13.8963
2013-05-30 | 13:30 | 2013-05-30 13:30 | 59.2526 | 90.4226 | 18.152 | 2013-05-30 14:30 | 12.926 | 29.8591 | 33.392 | 60.5635 | -1.1041 | 3618.1041 | 13.8959
2013-05-30 | 13:45 | 2013-05-30 13:45 | 59.2564 | 90.4264 | 18.151 | 2013-05-30 14:45 | 12.925 | 29.8568 | 33.623 | 60.5696 | -1.1102 | 3618.1102 | 13.8898
2013-05-30 | 14:00 | 2013-05-30 14:00 | 59.2546 | 90.4246 | 18.15 | 2013-05-30 15:00 | 12.926 | 29.8591 | 33.865 | 60.5655 | -1.1061 | 3618.1061 | 13.8939
2013-05-30 | 14:15 | 2013-05-30 14:15 | 59.2577 | 90.4277 | 18.15 | 2013-05-30 15:15 | 12.926 | 29.8591 | 33.956 | 60.5686 | -1.1092 | 3618.1092 | 13.8908
2013-05-30 | 14:30 | 2013-05-30 14:30 | 59.2081 | 90.3781 | 18.149 | 2013-05-30 15:30 | 12.922 | 29.8498 | 34.25 | 60.5283 | -1.0689 | 3618.0689 | 13.9311
2013-05-30 | 14:45 | 2013-05-30 14:45 | 59.1893 | 90.3593 | 18.148 | 2013-05-30 15:45 | 12.923 | 29.8521 | 34.405 | 60.5072 | -1.0478 | 3618.0478 | 13.9522
2013-05-30 | 15:00 | 2013-05-30 15:00 | 59.2004 | 90.3704 | 18.147 | 2013-05-30 16:00 | 12.92 | 29.8452 | 34.345 | 60.5252 | -1.0658 | 3618.0658 | 13.9342
2013-05-30 | 15:15 | 2013-05-30 15:15 | 59.2067 | 90.3767 | 18.147 | 2013-05-30 16:15 | 12.919 | 29.8429 | 34.292 | 60.5338 | -1.0744 | 3618.0744 | 13.9256
2013-05-30 | 15:30 | 2013-05-30 15:30 | 59.0677 | 90.2377 | 18.164 | 2013-05-30 16:30 | 12.919 | 29.8429 | 34.147 | 60.3948 | -0.9354 | 3617.9354 | 14.0646
2013-05-30 | 15:45 | 2013-05-30 15:45 | 59.1251 | 90.2951 | 18.169 | 2013-05-30 16:45 | 12.92 | 29.8452 | 34.024 | 60.4499 | -0.99049 | 3617.9905 | 14.0095
2013-05-30 | 16:00 | 2013-05-30 16:00 | 59.1337 | 90.3037 | 18.169 | 2013-05-30 17:00 | 12.918 | 29.8406 | 33.842 | 60.4631 | -1.0037 | 3618.0037 | 13.9963
2013-05-30 | 16:15 | 2013-05-30 16:15 | 59.0646 | 90.2346 | 18.165 | 2013-05-30 17:15 | 12.917 | 29.8383 | 33.444 | 60.3963 | -0.93692 | 3617.9369 | 14.0631
2013-05-30 | 16:30 | 2013-05-30 16:30 | 58.6584 | 89.8284 | 18.16 | 2013-05-30 17:30 | 12.919 | 29.8429 | 33.007 | 59.9855 | -0.5261 | 3617.5261 | 14.4739
2013-05-30 | 16:45 | 2013-05-30 16:45 | 58.4713 | 89.6413 | 18.155 | 2013-05-30 17:45 | 12.917 | 29.8383 | 32.469 | 59.803 | -0.34362 | 3617.3436 | 14.6564
2013-05-30 | 17:00 | 2013-05-30 17:00 | 58.5814 | 89.7514 | 18.152 | 2013-05-30 18:00 | 12.917 | 29.8383 | 31.927 | 59.9131 | -0.45372 | 3617.4537 | 14.5463
2013-05-30 | 17:15 | 2013-05-30 17:15 | 58.6824 | 89.8524 | 18.15 | 2013-05-30 18:15 | 12.919 | 29.8429 | 31.118 | 60.0095 | -0.5501 | 3617.5501 | 14.4499
2013-05-30 | 17:30 | 2013-05-30 17:30 | 58.7673 | 89.9373 | 18.15 | 2013-05-30 18:30 | 12.92 | 29.8452 | 30.057 | 60.0921 | -0.63269 | 3617.6327 | 14.3673
2013-05-30 | 17:45 | 2013-05-30 17:45 | 58.8343 | 90.0043 | 18.148 | 2013-05-30 18:45 | 12.92 | 29.8452 | 28.92 | 60.1591 | -0.69969 | 3617.6997 | 14.3003
2013-05-30 | 18:00 | 2013-05-30 18:00 | 58.8241 | 89.9941 | 18.148 | 2013-05-30 19:00 | 12.921 | 29.8475 | 27.85 | 60.1466 | -0.68718 | 3617.6872 | 14.3128
2013-05-30 | 18:15 | 2013-05-30 18:15 | 58.8837 | 90.0537 | 18.149 | 2013-05-30 19:15 | 12.922 | 29.8498 | 26.673 | 60.2039 | -0.74447 | 3617.7445 | 14.2555
2013-05-30 | 18:30 | 2013-05-30 18:30 | 58.9382 | 90.1082 | 18.147 | 2013-05-30 19:30 | 12.928 | 29.8637 | 25.17 | 60.2445 | -0.78511 | 3617.7851 | 14.2149
2013-05-30 | 18:45 | 2013-05-30 18:45 | 58.8626 | 90.0326 | 18.147 | 2013-05-30 19:45 | 12.93 | 29.8683 | 23.377 | 60.1643 | -0.70489 | 3617.7049 | 14.2951
2013-05-30 | 19:00 | 2013-05-30 19:00 | 58.918 | 90.088 | 18.147 | 2013-05-30 20:00 | 12.933 | 29.8752 | 21.333 | 60.2128 | -0.75336 | 3617.7534 | 14.2466
2013-05-30 | 19:15 | 2013-05-30 19:15 | 58.8499 | 90.0199 | 18.146 | 2013-05-30 20:15 | 12.935 | 29.8799 | 19.512 | 60.1401 | -0.68064 | 3617.6806 | 14.3194
2013-05-30 | 19:30 | 2013-05-30 19:30 | 56.9523 | 88.1223 | 18.144 | 2013-05-30 20:30 | 12.935 | 29.8799 | 17.97 | 58.2424 | 1.217 | 3615.783 | 16.217
2013-05-30 | 19:45 | 2013-05-30 19:45 | 58.7456 | 89.9156 | 18.163 | 2013-05-30 20:45 | 12.941 | 29.8937 | 16.844 | 60.0219 | -0.56248 | 3617.5625 | 14.4375
2013-05-30 | 20:00 | 2013-05-30 20:00 | 58.7678 | 89.9378 | 18.166 | 2013-05-30 21:00 | 12.941 | 29.8937 | 16.137 | 60.0441 | -0.58468 | 3617.5847 | 14.4153
2013-05-30 | 20:15 | 2013-05-30 20:15 | 58.8484 | 90.0184 | 18.164 | 2013-05-30 21:15 | 12.941 | 29.8937 | 15.506 | 60.1247 | -0.66528 | 3617.6653 | 14.3347
2013-05-30 | 20:30 | 2013-05-30 20:30 | 58.8323 | 90.0023 | 18.162 | 2013-05-30 21:30 | 12.944 | 29.9006 | 14.985 | 60.1017 | -0.64225 | 3617.6422 | 14.3578
2013-05-30 | 20:45 | 2013-05-30 20:45 | 58.9025 | 90.0725 | 18.157 | 2013-05-30 21:45 | 12.946 | 29.9053 | 14.392 | 60.1672 | -0.70783 | 3617.7078 | 14.2922
2013-05-30 | 21:00 | 2013-05-30 21:00 | 58.9574 | 90.1274 | 18.155 | 2013-05-30 22:00 | 12.948 | 29.9099 | 13.57 | 60.2175 | -0.75811 | 3617.7581 | 14.2419
2013-05-30 | 21:15 | 2013-05-30 21:15 | 58.953 | 90.123 | 18.156 | 2013-05-30 22:15 | 12.946 | 29.9053 | 12.693 | 60.2177 | -0.75833 | 3617.7583 | 14.2417
2013-05-30 | 21:30 | 2013-05-30 21:30 | 58.9148 | 90.0848 | 18.153 | 2013-05-30 22:30 | 12.947 | 29.9076 | 12.093 | 60.1772 | -0.71782 | 3617.7178 | 14.2822
2013-05-30 | 21:45 | 2013-05-30 21:45 | 58.5929 | 89.7629 | 18.167 | 2013-05-30 22:45 | 12.948 | 29.9099 | 11.714 | 59.853 | -0.39361 | 3617.3936 | 14.6064
2013-05-30 | 22:00 | 2013-05-30 22:00 | 58.792 | 89.962 | 18.171 | 2013-05-30 23:00 | 12.949 | 29.9122 | 11.373 | 60.0498 | -0.5904 | 3617.5904 | 14.4096
2013-05-30 | 22:15 | 2013-05-30 22:15 | 58.8779 | 90.0479 | 18.17 | 2013-05-30 23:15 | 12.949 | 29.9122 | 10.769 | 60.1357 | -0.6763 | 3617.6763 | 14.3237
2013-05-30 | 22:30 | 2013-05-30 22:30 | 58.9444 | 90.1144 | 18.168 | 2013-05-30 23:30 | 12.946 | 29.9053 | 10.184 | 60.2091 | -0.74973 | 3617.7497 | 14.2503
2013-05-30 | 22:45 | 2013-05-30 22:45 | 59.0014 | 90.1714 | 18.164 | 2013-05-30 23:45 | 12.95 | 29.9145 | 9.681 | 60.2569 | -0.79749 | 3617.7975 | 14.2025
2013-05-30 | 23:00 | 2013-05-30 23:00 | 59.0437 | 90.2137 | 18.162 | 2013-05-31 | 12.948 | 29.9099 | 9.442 | 60.3038 | -0.84441 | 3617.8444 | 14.1556
2013-05-30 | 23:15 | 2013-05-30 23:15 | 59.0787 | 90.2487 | 18.159 | 2013-05-31 00:15 | 12.946 | 29.9053 | 9.609 | 60.3434 | -0.88403 | 3617.884 | 14.116
2013-05-30 | 23:30 | 2013-05-30 23:30 | 59.1048 | 90.2748 | 18.158 | 2013-05-31 00:30 | 12.948 | 29.9099 | 9.897 | 60.3649 | -0.90551 | 3617.9055 | 14.0945
2013-05-30 | 23:45 | 2013-05-30 23:45 | 59.1334 | 90.3034 | 18.159 | 2013-05-31 00:45 | 12.946 | 29.9053 | 10.426 | 60.3981 | -0.93873 | 3617.9387 | 14.0613
2013-05-31 | 0:00 | 2013-05-31 | 59.1537 | 90.3237 | 18.156 | 2013-05-31 01:00 | 12.946 | 29.9053 | 10.937 | 60.4184 | -0.95903 | 3617.959 | 14.041
2013-05-31 | 0:15 | 2013-05-31 00:15 | 59.1705 | 90.3405 | 18.156 | 2013-05-31 01:15 | 12.946 | 29.9053 | 11.169 | 60.4352 | -0.97583 | 3617.9758 | 14.0242
2013-05-31 | 0:30 | 2013-05-31 00:30 | 59.1842 | 90.3542 | 18.153 | 2013-05-31 01:30 | 12.943 | 29.8983 | 10.77 | 60.4559 | -0.99646 | 3617.9965 | 14.0035
2013-05-31 | 0:45 | 2013-05-31 00:45 | 59.1951 | 90.3651 | 18.152 | 2013-05-31 01:45 | 12.94 | 29.8914 | 10.158 | 60.4737 | -1.0143 | 3618.0143 | 13.9857
2013-05-31 | 1:00 | 2013-05-31 01:00 | 59.209 | 90.379 | 18.151 | 2013-05-31 02:00 | 12.937 | 29.8845 | 9.866 | 60.4945 | -1.0351 | 3618.0351 | 13.9649
2013-05-31 | 1:15 | 2013-05-31 01:15 | 59.2202 | 90.3902 | 18.152 | 2013-05-31 02:15 | 12.938 | 29.8868 | 9.615 | 60.5034 | -1.044 | 3618.044 | 13.956
2013-05-31 | 1:30 | 2013-05-31 01:30 | 59.2216 | 90.3916 | 18.151 | 2013-05-31 02:30 | 12.935 | 29.8799 | 9.403 | 60.5118 | -1.0523 | 3618.0523 | 13.9477
2013-05-31 | 1:45 | 2013-05-31 01:45 | 59.2272 | 90.3972 | 18.149 | 2013-05-31 02:45 | 12.935 | 29.8799 | 9.617 | 60.5173 | -1.0579 | 3618.0579 | 13.9421
2013-05-31 | 2:00 | 2013-05-31 02:00 | 59.2312 | 90.4012 | 18.151 | 2013-05-31 03:00 | 12.935 | 29.8799 | 9.497 | 60.5213 | -1.0619 | 3618.0619 | 13.9381
2013-05-31 | 2:15 | 2013-05-31 02:15 | 59.1529 | 90.3229 | 18.149 | 2013-05-31 03:15 | 12.934 | 29.8775 | 9.133 | 60.4454 | -0.98595 | 3617.986 | 14.014
2013-05-31 | 2:30 | 2013-05-31 02:30 | 59.0694 | 90.2394 | 18.148 | 2013-05-31 03:30 | 12.93 | 29.8683 | 9.052 | 60.3711 | -0.91169 | 3617.9117 | 14.0883
2013-05-31 | 2:45 | 2013-05-31 02:45 | 58.9971 | 90.1671 | 18.148 | 2013-05-31 03:45 | 12.931 | 29.8706 | 9.641 | 60.2965 | -0.83708 | 3617.8371 | 14.1629
2013-05-31 | 3:00 | 2013-05-31 03:00 | 58.9347 | 90.1047 | 18.146 | 2013-05-31 04:00 | 12.929 | 29.866 | 10.206 | 60.2387 | -0.7793 | 3617.7793 | 14.2207
2013-05-31 | 3:15 | 2013-05-31 03:15 | 58.8842 | 90.0542 | 18.146 | 2013-05-31 04:15 | 12.932 | 29.8729 | 10.682 | 60.1813 | -0.72187 | 3617.7219 | 14.2781
2013-05-31 | 3:30 | 2013-05-31 03:30 | 58.8381 | 90.0081 | 18.143 | 2013-05-31 04:30 | 12.934 | 29.8775 | 10.781 | 60.1306 | -0.67115 | 3617.6712 | 14.3288
2013-05-31 | 3:45 | 2013-05-31 03:45 | 58.8005 | 89.9705 | 18.143 | 2013-05-31 04:45 | 12.931 | 29.8706 | 10.479 | 60.0999 | -0.64048 | 3617.6405 | 14.3595
2013-05-31 | 4:00 | 2013-05-31 04:00 | 58.7685 | 89.9385 | 18.142 | 2013-05-31 05:00 | 12.933 | 29.8752 | 9.871 | 60.0633 | -0.60386 | 3617.6039 | 14.3961
2013-05-31 | 4:15 | 2013-05-31 04:15 | 58.8226 | 89.9926 | 18.141 | 2013-05-31 05:15 | 12.933 | 29.8752 | 9.206 | 60.1174 | -0.65796 | 3617.658 | 14.342
2013-05-31 | 4:30 | 2013-05-31 04:30 | 58.7971 | 89.9671 | 18.14 | 2013-05-31 05:30 | 12.933 | 29.8752 | 8.582 | 60.0919 | -0.63246 | 3617.6325 | 14.3675
2013-05-31 | 4:45 | 2013-05-31 04:45 | 58.8085 | 89.9785 | 18.14 | 2013-05-31 05:45 | 12.937 | 29.8845 | 8.238 | 60.094 | -0.63462 | 3617.6346 | 14.3654
2013-05-31 | 5:00 | 2013-05-31 05:00 | 58.7617 | 89.9317 | 18.138 | 2013-05-31 06:00 | 12.939 | 29.8891 | 9.133 | 60.0426 | -0.5832 | 3617.5832 | 14.4168
2013-05-31 | 5:15 | 2013-05-31 05:15 | 58.8348 | 90.0048 | 18.138 | 2013-05-31 06:15 | 12.945 | 29.903 | 13.228 | 60.1018 | -0.64244 | 3617.6424 | 14.3576
2013-05-31 | 5:30 | 2013-05-31 05:30 | 58.7649 | 89.9349 | 18.138 | 2013-05-31 06:30 | 12.943 | 29.8983 | 19.204 | 60.0366 | -0.57716 | 3617.5772 | 14.4228
2013-05-31 | 5:45 | 2013-05-31 05:45 | 58.8368 | 90.0068 | 18.137 | 2013-05-31 06:45 | 12.939 | 29.8891 | 25.113 | 60.1177 | -0.6583 | 3617.6583 | 14.3417
2013-05-31 | 6:00 | 2013-05-31 06:00 | 58.8009 | 89.9709 | 18.137 | 2013-05-31 07:00 | 12.94 | 29.8914 | 30.265 | 60.0795 | -0.62009 | 3617.6201 | 14.3799
2013-05-31 | 6:15 | 2013-05-31 06:15 | 58.5968 | 89.7668 | 18.156 | 2013-05-31 07:15 | 12.939 | 29.8891 | 34.066 | 59.8777 | -0.4183 | 3617.4183 | 14.5817
2013-05-31 | 6:30 | 2013-05-31 06:30 | 58.6929 | 89.8629 | 18.162 | 2013-05-31 07:30 | 12.941 | 29.8937 | 37.451 | 59.9692 | -0.50978 | 3617.5098 | 14.4902
2013-05-31 | 6:45 | 2013-05-31 06:45 | 58.6831 | 89.8531 | 18.16 | 2013-05-31 07:45 | 12.943 | 29.8983 | 39.684 | 59.9548 | -0.49536 | 3617.4954 | 14.5046
2013-05-31 | 7:00 | 2013-05-31 07:00 | 58.7718 | 89.9418 | 18.156 | 2013-05-31 08:00 | 12.944 | 29.9006 | 41.003 | 60.0412 | -0.58175 | 3617.5818 | 14.4182
2013-05-31 | 7:15 | 2013-05-31 07:15 | 57.1131 | 88.2831 | 18.19 | 2013-05-31 08:15 | 12.942 | 29.896 | 41.608 | 58.3871 | 1.0723 | 3615.9277 | 16.0723
2013-05-31 | 7:30 | 2013-05-31 07:30 | 53.8577 | 85.0277 | 18.211 | 2013-05-31 08:30 | 12.945 | 29.903 | 42.358 | 55.1248 | 4.3347 | 3612.6653 | 19.3347
2013-05-31 | 7:45 | 2013-05-31 07:45 | 52.8938 | 84.0638 | 18.222 | 2013-05-31 08:45 | 12.944 | 29.9006 | 43.277 | 54.1632 | 5.2963 | 3611.7038 | 20.2962
2013-05-31 | 8:00 | 2013-05-31 08:00 | 50.3504 | 81.5204 | 18.234 | 2013-05-31 09:00 | 12.942 | 29.896 | 44.164 | 51.6244 | 7.835 | 3609.165 | 22.835
2013-05-31 | 8:15 | 2013-05-31 08:15 | 54.1329 | 85.3029 | 18.248 | 2013-05-31 09:15 | 12.945 | 29.903 | 43.891 | 55.3999 | 4.0595 | 3612.9405 | 19.0595
2013-05-31 | 8:30 | 2013-05-31 08:30 | 54.6527 | 85.8227 | 18.248 | 2013-05-31 09:30 | 12.945 | 29.903 | 43.482 | 55.9197 | 3.5397 | 3613.4603 | 18.5397
2013-05-31 | 8:45 | 2013-05-31 08:45 | 56.3481 | 87.5181 | 18.244 | 2013-05-31 09:45 | 12.943 | 29.8983 | 43.634 | 57.6198 | 1.8396 | 3615.1604 | 16.8396
2013-05-31 | 9:00 | 2013-05-31 09:00 | 56.8117 | 87.9817 | 18.223 | 2013-05-31 10:00 | 12.943 | 29.8983 | 42.904 | 58.0834 | 1.376 | 3615.624 | 16.376
2013-05-31 | 9:15 | 2013-05-31 09:15 | 57.0495 | 88.2195 | 18.215 | 2013-05-31 10:15 | 12.944 | 29.9006 | 41.656 | 58.3189 | 1.1405 | 3615.8594 | 16.1406
2013-05-31 | 9:30 | 2013-05-31 09:30 | 55.3226 | 86.4926 | 18.213 | 2013-05-31 10:30 | 12.943 | 29.8983 | 40.15 | 56.5943 | 2.8651 | 3614.1349 | 17.8651
2013-05-31 | 9:45 | 2013-05-31 09:45 | 56.9686 | 88.1386 | 18.22 | 2013-05-31 10:45 | 12.945 | 29.903 | 38.797 | 58.2356 | 1.2238 | 3615.7762 | 16.2238
2013-05-31 | 10:00 | 2013-05-31 10:00 | 53.7309 | 84.9009 | 18.232 | 2013-05-31 11:00 | 12.942 | 29.896 | 37.742 | 55.0049 | 4.4545 | 3612.5455 | 19.4545
2013-05-31 | 10:15 | 2013-05-31 10:15 | 56.9487 | 88.1187 | 18.234 | 2013-05-31 11:15 | 12.948 | 29.9099 | 37.151 | 58.2088 | 1.2506 | 3615.7494 | 16.2506
2013-05-31 | 10:30 | 2013-05-31 10:30 | 57.1999 | 88.3699 | 18.226 | 2013-05-31 11:30 | 12.95 | 29.9145 | 36.171 | 58.4554 | 1.004 | 3615.996 | 16.004
2013-05-31 | 10:45 | 2013-05-31 10:45 | 57.1365 | 88.3065 | 18.232 | 2013-05-31 11:45 | 12.949 | 29.9122 | 34.986 | 58.3943 | 1.0651 | 3615.9349 | 16.0651
2013-05-31 | 11:00 | 2013-05-31 11:00 | 57.5726 | 88.7426 | 18.214 | 2013-05-31 12:00 | 12.949 | 29.9122 | 34.107 | 58.8304 | 0.629 | 3616.371 | 15.629
2013-05-31 | 11:15 | 2013-05-31 11:15 | 57.8222 | 88.9922 | 18.196 | 2013-05-31 12:15 | 12.95 | 29.9145 | 33.612 | 59.0777 | 0.38171 | 3616.6183 | 15.3817
2013-05-31 | 11:30 | 2013-05-31 11:30 | 57.8081 | 88.9781 | 18.202 | 2013-05-31 12:30 | 12.947 | 29.9076 | 33.293 | 59.0705 | 0.38888 | 3616.6111 | 15.3889
2013-05-31 | 11:45 | 2013-05-31 11:45 | 58.0523 | 89.2223 | 18.203 | 2013-05-31 12:45 | 12.948 | 29.9099 | 32.994 | 59.3124 | 0.14699 | 3616.853 | 15.147
2013-05-31 | 12:00 | 2013-05-31 12:00 | 58.119 | 89.289 | 18.194 | 2013-05-31 13:00 | 12.947 | 29.9076 | 32.882 | 59.3814 | 0.07798 | 3616.922 | 15.078
2013-05-31 | 12:15 | 2013-05-31 12:15 | 58.2304 | 89.4004 | 18.19 | 2013-05-31 13:15 | 12.948 | 29.9099 | 32.774 | 59.4905 | -0.03111 | 3617.0311 | 14.9689
2013-05-31 | 12:30 | 2013-05-31 12:30 | 58.2525 | 89.4225 | 18.186 | 2013-05-31 13:30 | 12.949 | 29.9122 | 32.814 | 59.5103 | -0.0509 | 3617.0509 | 14.9491
2013-05-31 | 12:45 | 2013-05-31 12:45 | 58.3555 | 89.5255 | 18.183 | 2013-05-31 13:45 | 12.944 | 29.9006 | 32.921 | 59.6249 | -0.16545 | 3617.1654 | 14.8346
2013-05-31 | 13:00 | 2013-05-31 13:00 | 58.3366 | 89.5066 | 18.181 | 2013-05-31 14:00 | 12.942 | 29.896 | 33.218 | 59.6106 | -0.15117 | 3617.1512 | 14.8488
2013-05-31 | 13:15 | 2013-05-31 13:15 | 58.3402 | 89.5102 | 18.178 | 2013-05-31 14:15 | 12.941 | 29.8937 | 33.358 | 59.6165 | -0.15708 | 3617.1571 | 14.8429
2013-05-31 | 13:30 | 2013-05-31 13:30 | 58.197 | 89.367 | 18.195 | 2013-05-31 14:30 | 12.94 | 29.8914 | 33.655 | 59.4756 | -0.01619 | 3617.0162 | 14.9838
2013-05-31 | 13:45 | 2013-05-31 13:45 | 58.3207 | 89.4907 | 18.194 | 2013-05-31 14:45 | 12.937 | 29.8845 | 33.751 | 59.6062 | -0.14682 | 3617.1468 | 14.8532
2013-05-31 | 14:00 | 2013-05-31 14:00 | 58.4282 | 89.5982 | 18.189 | 2013-05-31 15:00 | 12.937 | 29.8845 | 33.664 | 59.7137 | -0.25432 | 3617.2543 | 14.7457
2013-05-31 | 14:15 | 2013-05-31 14:15 | 58.5112 | 89.6812 | 18.185 | 2013-05-31 15:15 | 12.935 | 29.8799 | 33.628 | 59.8013 | -0.34194 | 3617.3419 | 14.6581
2013-05-31 | 14:30 | 2013-05-31 14:30 | 58.5807 | 89.7507 | 18.183 | 2013-05-31 15:30 | 12.932 | 29.8729 | 34.074 | 59.8778 | -0.41837 | 3617.4184 | 14.5816
2013-05-31 | 14:45 | 2013-05-31 14:45 | 58.6378 | 89.8078 | 18.18 | 2013-05-31 15:45 | 12.932 | 29.8729 | 34.206 | 59.9349 | -0.47547 | 3617.4755 | 14.5245
2013-05-31 | 15:00 | 2013-05-31 15:00 | 58.6855 | 89.8555 | 18.177 | 2013-05-31 16:00 | 12.932 | 29.8729 | 34.475 | 59.9826 | -0.52317 | 3617.5232 | 14.4768
2013-05-31 | 15:15 | 2013-05-31 15:15 | 58.7282 | 89.8982 | 18.176 | 2013-05-31 16:15 | 12.931 | 29.8706 | 34.762 | 60.0276 | -0.56818 | 3617.5682 | 14.4318
2013-05-31 | 15:30 | 2013-05-31 15:30 | 58.761 | 89.931 | 18.175 | 2013-05-31 16:30 | 12.931 | 29.8706 | 34.695 | 60.0604 | -0.60098 | 3617.601 | 14.399
2013-05-31 | 15:45 | 2013-05-31 15:45 | 58.7088 | 89.8788 | 18.173 | 2013-05-31 16:45 | 12.928 | 29.8637 | 34.712 | 60.0151 | -0.55571 | 3617.5557 | 14.4443
2013-05-31 | 16:00 | 2013-05-31 16:00 | 58.7258 | 89.8958 | 18.172 | 2013-05-31 17:00 | 12.929 | 29.866 | 34.675 | 60.0298 | -0.5704 | 3617.5704 | 14.4296
2013-05-31 | 16:15 | 2013-05-31 16:15 | 58.5764 | 89.7464 | 18.17 | 2013-05-31 17:15 | 12.93 | 29.8683 | 34.447 | 59.8781 | -0.41869 | 3617.4187 | 14.5813
2013-05-31 | 16:30 | 2013-05-31 16:30 | 58.5688 | 89.7388 | 18.168 | 2013-05-31 17:30 | 12.929 | 29.866 | 34.278 | 59.8728 | -0.4134 | 3617.4134 | 14.5866
2013-05-31 | 16:45 | 2013-05-31 16:45 | 58.4659 | 89.6359 | 18.179 | 2013-05-31 17:45 | 12.931 | 29.8706 | 34.064 | 59.7653 | -0.30588 | 3617.3059 | 14.6941
2013-05-31 | 17:00 | 2013-05-31 17:00 | 58.5937 | 89.7637 | 18.185 | 2013-05-31 18:00 | 12.932 | 29.8729 | 33.727 | 59.8908 | -0.43137 | 3617.4314 | 14.5686
2013-05-31 | 17:15 | 2013-05-31 17:15 | 58.4 | 89.57 | 18.185 | 2013-05-31 18:15 | 12.931 | 29.8706 | 33.225 | 59.6994 | -0.23998 | 3617.24 | 14.76
2013-05-31 | 17:30 | 2013-05-31 17:30 | 58.0968 | 89.2668 | 18.182 | 2013-05-31 18:30 | 12.932 | 29.8729 | 32.788 | 59.3939 | 0.06553 | 3616.9345 | 15.0655
2013-05-31 | 17:45 | 2013-05-31 17:45 | 58.1153 | 89.2853 | 18.176 | 2013-05-31 18:45 | 12.933 | 29.8752 | 32.108 | 59.4101 | 0.04934 | 3616.9507 | 15.0493
2013-05-31 | 18:00 | 2013-05-31 18:00 | 58.2546 | 89.4246 | 18.171 | 2013-05-31 19:00 | 12.937 | 29.8845 | 31.66 | 59.5401 | -0.08072 | 3617.0807 | 14.9193
2013-05-31 | 18:15 | 2013-05-31 18:15 | 58.3697 | 89.5397 | 18.169 | 2013-05-31 19:15 | 12.935 | 29.8799 | 31 | 59.6599 | -0.20044 | 3617.2004 | 14.7996
2013-05-31 | 18:30 | 2013-05-31 18:30 | 58.4695 | 89.6395 | 18.167 | 2013-05-31 19:30 | 12.939 | 29.8891 | 30.147 | 59.7504 | -0.291 | 3617.291 | 14.709
2013-05-31 | 18:45 | 2013-05-31 18:45 | 58.5535 | 89.7235 | 18.165 | 2013-05-31 19:45 | 12.94 | 29.8914 | 28.116 | 59.8321 | -0.37269 | 3617.3727 | 14.6273
2013-05-31 | 19:00 | 2013-05-31 19:00 | 58.6235 | 89.7935 | 18.164 | 2013-05-31 20:00 | 12.942 | 29.896 | 25.562 | 59.8975 | -0.43807 | 3617.4381 | 14.5619
2013-05-31 | 19:15 | 2013-05-31 19:15 | 58.6797 | 89.8497 | 18.161 | 2013-05-31 20:15 | 12.943 | 29.8983 | 23.209 | 59.9514 | -0.49196 | 3617.492 | 14.508
2013-05-31 | 19:30 | 2013-05-31 19:30 | 58.7355 | 89.9055 | 18.163 | 2013-05-31 20:30 | 12.944 | 29.9006 | 21.374 | 60.0049 | -0.54545 | 3617.5455 | 14.4545
2013-05-31 | 19:45 | 2013-05-31 19:45 | 58.7854 | 89.9554 | 18.161 | 2013-05-31 20:45 | 12.948 | 29.9099 | 19.927 | 60.0455 | -0.58611 | 3617.5861 | 14.4139
2013-05-31 | 20:00 | 2013-05-31 20:00 | 58.8269 | 89.9969 | 18.16 | 2013-05-31 21:00 | 12.947 | 29.9076 | 18.59 | 60.0893 | -0.62992 | 3617.6299 | 14.3701
2013-05-31 | 20:15 | 2013-05-31 20:15 | 58.8628 | 90.0328 | 18.16 | 2013-05-31 21:15 | 12.951 | 29.9168 | 17.505 | 60.116 | -0.65658 | 3617.6566 | 14.3434
2013-05-31 | 20:30 | 2013-05-31 20:30 | 58.8954 | 90.0654 | 18.159 | 2013-05-31 21:30 | 12.952 | 29.9191 | 16.647 | 60.1463 | -0.68687 | 3617.6869 | 14.3131
2013-05-31 | 20:45 | 2013-05-31 20:45 | 58.924 | 90.094 | 18.157 | 2013-05-31 21:45 | 12.953 | 29.9214 | 16.027 | 60.1726 | -0.71316 | 3617.7132 | 14.2868
2013-05-31 | 21:00 | 2013-05-31 21:00 | 58.9498 | 90.1198 | 18.156 | 2013-05-31 22:00 | 12.95 | 29.9145 | 15.504 | 60.2053 | -0.74589 | 3617.7459 | 14.2541
2013-05-31 | 21:15 | 2013-05-31 21:15 | 58.8376 | 90.0076 | 18.175 | 2013-05-31 22:15 | 12.951 | 29.9168 | 15.051 | 60.0908 | -0.63138 | 3617.6314 | 14.3686
2013-05-31 | 21:30 | 2013-05-31 21:30 | 58.9024 | 90.0724 | 18.177 | 2013-05-31 22:30 | 12.95 | 29.9145 | 14.763 | 60.1579 | -0.69849 | 3617.6985 | 14.3015
2013-05-31 | 21:45 | 2013-05-31 21:45 | 58.945 | 90.115 | 18.175 | 2013-05-31 22:45 | 12.951 | 29.9168 | 14.636 | 60.1982 | -0.73878 | 3617.7388 | 14.2612
2013-05-31 | 22:00 | 2013-05-31 22:00 | 58.9796 | 90.1496 | 18.173 | 2013-05-31 23:00 | 12.95 | 29.9145 | 14.615 | 60.2351 | -0.77569 | 3617.7757 | 14.2243
2013-05-31 | 22:15 | 2013-05-31 22:15 | 59.0037 | 90.1737 | 18.17 | 2013-05-31 23:15 | 12.951 | 29.9168 | 14.36 | 60.2569 | -0.79748 | 3617.7975 | 14.2025
2013-05-31 | 22:30 | 2013-05-31 22:30 | 59.0233 | 90.1933 | 18.167 | 2013-05-31 23:30 | 12.951 | 29.9168 | 14.274 | 60.2765 | -0.81708 | 3617.8171 | 14.1829
2013-05-31 | 22:45 | 2013-05-31 22:45 | 59.046 | 90.216 | 18.165 | 2013-05-31 23:45 | 12.952 | 29.9191 | 14.196 | 60.2969 | -0.83747 | 3617.8375 | 14.1625
2013-05-31 | 23:00 | 2013-05-31 23:00 | 58.9692 | 90.1392 | 18.164 | 2013-06-01 | 12.953 | 29.9214 | 14.199 | 60.2178 | -0.75836 | 3617.7584 | 14.2416
2013-05-31 | 23:15 | 2013-05-31 23:15 | 58.9933 | 90.1633 | 18.162 | 2013-06-01 00:15 | 12.949 | 29.9122 | 14.116 | 60.2511 | -0.7917 | 3617.7917 | 14.2083
2013-05-31 | 23:30 | 2013-05-31 23:30 | 59.0234 | 90.1934 | 18.161 | 2013-06-01 00:30 | 12.946 | 29.9053 | 13.99 | 60.2881 | -0.82873 | 3617.8287 | 14.1713
2013-05-31 | 23:45 | 2013-05-31 23:45 | 59.0442 | 90.2142 | 18.16 | 2013-06-01 00:45 | 12.945 | 29.903 | 14.021 | 60.3113 | -0.85184 | 3617.8518 | 14.1482
2013-06-01 | 0:00 | 2013-06-01 | 59.0647 | 90.2347 | 18.16 | 2013-06-01 01:00 | 12.945 | 29.903 | 14.058 | 60.3317 | -0.87234 | 3617.8723 | 14.1277
2013-06-01 | 0:15 | 2013-06-01 00:15 | 59.0784 | 90.2484 | 18.159 | 2013-06-01 01:15 | 12.942 | 29.896 | 14.209 | 60.3524 | -0.89297 | 3617.893 | 14.107
2013-06-01 | 0:30 | 2013-06-01 00:30 | 59.0871 | 90.2571 | 18.158 | 2013-06-01 01:30 | 12.939 | 29.8891 | 14.367 | 60.368 | -0.9086 | 3617.9086 | 14.0914
2013-06-01 | 0:45 | 2013-06-01 00:45 | 59.0991 | 90.2691 | 18.158 | 2013-06-01 01:45 | 12.94 | 29.8914 | 14.473 | 60.3777 | -0.91829 | 3617.9183 | 14.0817
2013-06-01 | 1:00 | 2013-06-01 01:00 | 59.1108 | 90.2808 | 18.156 | 2013-06-01 02:00 | 12.938 | 29.8868 | 14.788 | 60.394 | -0.93461 | 3617.9346 | 14.0654
2013-06-01 | 1:15 | 2013-06-01 01:15 | 59.1177 | 90.2877 | 18.156 | 2013-06-01 02:15 | 12.935 | 29.8799 | 14.802 | 60.4078 | -0.94844 | 3617.9484 | 14.0516
2013-06-01 | 1:30 | 2013-06-01 01:30 | 59.1221 | 90.2921 | 18.155 | 2013-06-01 02:30 | 12.933 | 29.8752 | 14.701 | 60.4169 | -0.95746 | 3617.9575 | 14.0425
2013-06-01 | 1:45 | 2013-06-01 01:45 | 59.1294 | 90.2994 | 18.155 | 2013-06-01 02:45 | 12.932 | 29.8729 | 14.754 | 60.4265 | -0.96707 | 3617.9671 | 14.0329
2013-06-01 | 2:00 | 2013-06-01 02:00 | 59.133 | 90.303 | 18.155 | 2013-06-01 03:00 | 12.932 | 29.8729 | 14.854 | 60.4301 | -0.97067 | 3617.9707 | 14.0293
2013-06-01 | 2:15 | 2013-06-01 02:15 | 59.1341 | 90.3041 | 18.154 | 2013-06-01 03:15 | 12.93 | 29.8683 | 15.178 | 60.4358 | -0.97639 | 3617.9764 | 14.0236
2013-06-01 | 2:30 | 2013-06-01 02:30 | 59.1381 | 90.3081 | 18.154 | 2013-06-01 03:30 | 12.931 | 29.8706 | 16.545 | 60.4375 | -0.97808 | 3617.9781 | 14.0219
2013-06-01 | 2:45 | 2013-06-01 02:45 | 59.1386 | 90.3086 | 18.153 | 2013-06-01 03:45 | 12.93 | 29.8683 | 18.303 | 60.4403 | -0.98089 | 3617.9809 | 14.0191
2013-06-01 | 3:00 | 2013-06-01 03:00 | 59.143 | 90.313 | 18.154 | 2013-06-01 04:00 | 12.929 | 29.866 | 19.073 | 60.447 | -0.9876 | 3617.9876 | 14.0124
2013-06-01 | 3:15 | 2013-06-01 03:15 | 59.1429 | 90.3129 | 18.152 | 2013-06-01 04:15 | 12.928 | 29.8637 | 19.115 | 60.4492 | -0.98981 | 3617.9898 | 14.0102
2013-06-01 | 3:30 | 2013-06-01 03:30 | 59.144 | 90.314 | 18.15 | 2013-06-01 04:30 | 12.93 | 29.8683 | 19.008 | 60.4457 | -0.98629 | 3617.9863 | 14.0137
2013-06-01 | 3:45 | 2013-06-01 03:45 | 59.1479 | 90.3179 | 18.15 | 2013-06-01 04:45 | 12.925 | 29.8568 | 19.125 | 60.4612 | -1.0017 | 3618.0017 | 13.9983
2013-06-01 | 4:00 | 2013-06-01 04:00 | 59.1502 | 90.3202 | 18.149 | 2013-06-01 05:00 | 12.931 | 29.8706 | 19.202 | 60.4496 | -0.99018 | 3617.9902 | 14.0098
2013-06-01 | 4:15 | 2013-06-01 04:15 | 59.1519 | 90.3219 | 18.148 | 2013-06-01 05:15 | 12.932 | 29.8729 | 19.443 | 60.449 | -0.98957 | 3617.9896 | 14.0104
2013-06-01 | 4:30 | 2013-06-01 04:30 | 59.1541 | 90.3241 | 18.148 | 2013-06-01 05:30 | 12.932 | 29.8729 | 19.647 | 60.4512 | -0.99177 | 3617.9918 | 14.0082
2013-06-01 | 4:45 | 2013-06-01 04:45 | 59.1532 | 90.3232 | 18.148 | 2013-06-01 05:45 | 12.93 | 29.8683 | 19.763 | 60.4549 | -0.99549 | 3617.9955 | 14.0045
2013-06-01 | 5:00 | 2013-06-01 05:00 | 59.0804 | 90.2504 | 18.146 | 2013-06-01 06:00 | 12.934 | 29.8775 | 21.11 | 60.3729 | -0.91345 | 3617.9135 | 14.0865
2013-06-01 | 5:15 | 2013-06-01 05:15 | 59.0973 | 90.2673 | 18.147 | 2013-06-01 06:15 | 12.933 | 29.8752 | 23.916 | 60.3921 | -0.93266 | 3617.9327 | 14.0673
2013-06-01 | 5:30 | 2013-06-01 05:30 | 59.1114 | 90.2814 | 18.146 | 2013-06-01 06:30 | 12.931 | 29.8706 | 26.757 | 60.4108 | -0.95138 | 3617.9514 | 14.0486
2013-06-01 | 5:45 | 2013-06-01 05:45 | 59.0617 | 90.2317 | 18.144 | 2013-06-01 06:45 | 12.928 | 29.8637 | 29.387 | 60.368 | -0.90861 | 3617.9086 | 14.0914
2013-06-01 | 6:00 | 2013-06-01 06:00 | 59.0534 | 90.2234 | 18.144 | 2013-06-01 07:00 | 12.929 | 29.866 | 32.017 | 60.3574 | -0.898 | 3617.898 | 14.102
2013-06-01 | 6:15 | 2013-06-01 06:15 | 58.877 | 90.047 | 18.16 | 2013-06-01 07:15 | 12.931 | 29.8706 | 34.039 | 60.1764 | -0.71698 | 3617.717 | 14.283
2013-06-01 | 6:30 | 2013-06-01 06:30 | 58.9853 | 90.1553 | 18.169 | 2013-06-01 07:30 | 12.93 | 29.8683 | 34.958 | 60.287 | -0.82759 | 3617.8276 | 14.1724
2013-06-01 | 6:45 | 2013-06-01 06:45 | 59.0302 | 90.2002 | 18.169 | 2013-06-01 07:45 | 12.93 | 29.8683 | 35.839 | 60.3319 | -0.87249 | 3617.8725 | 14.1275
2013-06-01 | 7:00 | 2013-06-01 07:00 | 59.0638 | 90.2338 | 18.167 | 2013-06-01 08:00 | 12.933 | 29.8752 | 36.931 | 60.3586 | -0.89916 | 3617.8992 | 14.1008
2013-06-01 | 7:15 | 2013-06-01 07:15 | 58.8888 | 90.0588 | 18.185 | 2013-06-01 08:15 | 12.934 | 29.8775 | 37.551 | 60.1813 | -0.72185 | 3617.7218 | 14.2782
2013-06-01 | 7:30 | 2013-06-01 07:30 | 58.9916 | 90.1616 | 18.18 | 2013-06-01 08:30 | 12.936 | 29.8822 | 37.56 | 60.2794 | -0.82003 | 3617.82 | 14.18
2013-06-01 | 7:45 | 2013-06-01 07:45 | 59.0386 | 90.2086 | 18.175 | 2013-06-01 08:45 | 12.938 | 29.8868 | 37.785 | 60.3218 | -0.86241 | 3617.8624 | 14.1376
2013-06-01 | 8:00 | 2013-06-01 08:00 | 59.0743 | 90.2443 | 18.17 | 2013-06-01 09:00 | 12.937 | 29.8845 | 37.826 | 60.3598 | -0.90042 | 3617.9004 | 14.0996
2013-06-01 | 8:15 | 2013-06-01 08:15 | 59.099 | 90.269 | 18.167 | 2013-06-01 09:15 | 12.937 | 29.8845 | 38.14 | 60.3845 | -0.92512 | 3617.9251 | 14.0749
2013-06-01 | 8:30 | 2013-06-01 08:30 | 59.1205 | 90.2905 | 18.165 | 2013-06-01 09:30 | 12.937 | 29.8845 | 37.772 | 60.406 | -0.94662 | 3617.9466 | 14.0534
2013-06-01 | 8:45 | 2013-06-01 08:45 | 58.8342 | 90.0042 | 18.182 | 2013-06-01 09:45 | 12.937 | 29.8845 | 37.516 | 60.1197 | -0.66032 | 3617.6603 | 14.3397
2013-06-01 | 9:00 | 2013-06-01 09:00 | 59.0196 | 90.1896 | 18.182 | 2013-06-01 10:00 | 12.934 | 29.8775 | 37.165 | 60.3121 | -0.85265 | 3617.8527 | 14.1473
2013-06-01 | 9:15 | 2013-06-01 09:15 | 57.9408 | 89.1108 | 18.204 | 2013-06-01 10:15 | 12.935 | 29.8799 | 37.066 | 59.231 | 0.22846 | 3616.7715 | 15.2285
2013-06-01 | 9:30 | 2013-06-01 09:30 | 58.8198 | 89.9898 | 18.197 | 2013-06-01 10:30 | 12.938 | 29.8868 | 37.173 | 60.103 | -0.64361 | 3617.6436 | 14.3564
2013-06-01 | 9:45 | 2013-06-01 09:45 | 58.9023 | 90.0723 | 18.188 | 2013-06-01 10:45 | 12.938 | 29.8868 | 37.146 | 60.1855 | -0.72611 | 3617.7261 | 14.2739
2013-06-01 | 10:00 | 2013-06-01 10:00 | 58.9656 | 90.1356 | 18.181 | 2013-06-01 11:00 | 12.938 | 29.8868 | 37.17 | 60.2488 | -0.78941 | 3617.7894 | 14.2106
2013-06-01 | 10:15 | 2013-06-01 10:15 | 59.0132 | 90.1832 | 18.177 | 2013-06-01 11:15 | 12.94 | 29.8914 | 36.999 | 60.2918 | -0.83239 | 3617.8324 | 14.1676
2013-06-01 | 10:30 | 2013-06-01 10:30 | 59.052 | 90.222 | 18.174 | 2013-06-01 11:30 | 12.939 | 29.8891 | 36.481 | 60.3329 | -0.8735 | 3617.8735 | 14.1265
2013-06-01 | 10:45 | 2013-06-01 10:45 | 59.0846 | 90.2546 | 18.173 | 2013-06-01 11:45 | 12.94 | 29.8914 | 35.632 | 60.3632 | -0.90379 | 3617.9038 | 14.0962
2013-06-01 | 11:00 | 2013-06-01 11:00 | 59.1093 | 90.2793 | 18.17 | 2013-06-01 12:00 | 12.941 | 29.8937 | 35.375 | 60.3856 | -0.92618 | 3617.9262 | 14.0738
2013-06-01 | 11:15 | 2013-06-01 11:15 | 59.1286 | 90.2986 | 18.169 | 2013-06-01 12:15 | 12.938 | 29.8868 | 34.995 | 60.4118 | -0.95241 | 3617.9524 | 14.0476
2013-06-01 | 11:30 | 2013-06-01 11:30 | 59.1473 | 90.3173 | 18.169 | 2013-06-01 12:30 | 12.936 | 29.8822 | 34.752 | 60.4351 | -0.97573 | 3617.9757 | 14.0243
2013-06-01 | 11:45 | 2013-06-01 11:45 | 59.1637 | 90.3337 | 18.168 | 2013-06-01 12:45 | 12.934 | 29.8775 | 34.499 | 60.4562 | -0.99675 | 3617.9968 | 14.0032
2013-06-01 | 12:00 | 2013-06-01 12:00 | 59.1724 | 90.3424 | 18.167 | 2013-06-01 13:00 | 12.937 | 29.8845 | 34.37 | 60.4579 | -0.99852 | 3617.9985 | 14.0015
2013-06-01 | 12:15 | 2013-06-01 12:15 | 59.1803 | 90.3503 | 18.166 | 2013-06-01 13:15 | 12.93 | 29.8683 | 34.689 | 60.482 | -1.0226 | 3618.0226 | 13.9774
2013-06-01 | 12:30 | 2013-06-01 12:30 | 59.1888 | 90.3588 | 18.164 | 2013-06-01 13:30 | 12.928 | 29.8637 | 34.864 | 60.4951 | -1.0357 | 3618.0357 | 13.9643
2013-06-01 | 12:45 | 2013-06-01 12:45 | 59.1918 | 90.3618 | 18.165 | 2013-06-01 13:45 | 12.928 | 29.8637 | 35.068 | 60.4981 | -1.0387 | 3618.0387 | 13.9613
2013-06-01 | 13:00 | 2013-06-01 13:00 | 59.2022 | 90.3722 | 18.163 | 2013-06-01 14:00 | 12.926 | 29.8591 | 35.197 | 60.5131 | -1.0537 | 3618.0537 | 13.9463
2013-06-01 | 13:15 | 2013-06-01 13:15 | 59.0049 | 90.1749 | 18.182 | 2013-06-01 14:15 | 12.924 | 29.8544 | 35.189 | 60.3205 | -0.86105 | 3617.861 | 14.139
2013-06-01 | 13:30 | 2013-06-01 13:30 | 59.0746 | 90.2446 | 18.184 | 2013-06-01 14:30 | 12.925 | 29.8568 | 35.522 | 60.3878 | -0.92844 | 3617.9284 | 14.0716
2013-06-01 | 13:45 | 2013-06-01 13:45 | 58.916 | 90.086 | 18.197 | 2013-06-01 14:45 | 12.924 | 29.8544 | 36.09 | 60.2316 | -0.77215 | 3617.7722 | 14.2278
2013-06-01 | 14:00 | 2013-06-01 14:00 | 57.9657 | 89.1357 | 18.217 | 2013-06-01 15:00 | 12.922 | 29.8498 | 36.359 | 59.2859 | 0.17353 | 3616.8265 | 15.1735
2013-06-01 | 14:15 | 2013-06-01 14:15 | 58.9182 | 90.0882 | 18.206 | 2013-06-01 15:15 | 12.921 | 29.8475 | 36.639 | 60.2407 | -0.78128 | 3617.7813 | 14.2187
2013-06-01 | 14:30 | 2013-06-01 14:30 | 58.9866 | 90.1566 | 18.195 | 2013-06-01 15:30 | 12.917 | 29.8383 | 36.897 | 60.3183 | -0.85892 | 3617.8589 | 14.1411
2013-06-01 | 14:45 | 2013-06-01 14:45 | 59.0226 | 90.1926 | 18.186 | 2013-06-01 15:45 | 12.917 | 29.8383 | 37.18 | 60.3543 | -0.89492 | 3617.8949 | 14.1051
2013-06-01 | 15:00 | 2013-06-01 15:00 | 59.0517 | 90.2217 | 18.181 | 2013-06-01 16:00 | 12.916 | 29.836 | 37.394 | 60.3857 | -0.92633 | 3617.9263 | 14.0737
2013-06-01 | 15:15 | 2013-06-01 15:15 | 59.0695 | 90.2395 | 18.178 | 2013-06-01 16:15 | 12.916 | 29.836 | 37.502 | 60.4035 | -0.94413 | 3617.9441 | 14.0559
2013-06-01 | 15:30 | 2013-06-01 15:30 | 59.0832 | 90.2532 | 18.176 | 2013-06-01 16:30 | 12.914 | 29.8313 | 37.976 | 60.4219 | -0.96245 | 3617.9624 | 14.0376
2013-06-01 | 15:45 | 2013-06-01 15:45 | 59.0946 | 90.2646 | 18.175 | 2013-06-01 16:45 | 12.916 | 29.836 | 38.883 | 60.4286 | -0.96923 | 3617.9692 | 14.0308
2013-06-01 | 16:00 | 2013-06-01 16:00 | 58.9581 | 90.1281 | 18.192 | 2013-06-01 17:00 | 12.917 | 29.8383 | 38.744 | 60.2898 | -0.83042 | 3617.8304 | 14.1696
2013-06-01 | 16:15 | 2013-06-01 16:15 | 58.8613 | 90.0313 | 18.209 | 2013-06-01 17:15 | 12.914 | 29.8313 | 38.027 | 60.2 | -0.74055 | 3617.7405 | 14.2595
2013-06-01 | 16:30 | 2013-06-01 16:30 | 58.9436 | 90.1136 | 18.201 | 2013-06-01 17:30 | 12.917 | 29.8383 | 37.218 | 60.2753 | -0.81592 | 3617.8159 | 14.1841
2013-06-01 | 16:45 | 2013-06-01 16:45 | 58.9855 | 90.1555 | 18.195 | 2013-06-01 17:45 | 12.917 | 29.8383 | 36.48 | 60.3172 | -0.85782 | 3617.8578 | 14.1422
2013-06-01 | 17:00 | 2013-06-01 17:00 | 59.0163 | 90.1863 | 18.189 | 2013-06-01 18:00 | 12.918 | 29.8406 | 35.926 | 60.3457 | -0.88631 | 3617.8863 | 14.1137
2013-06-01 | 17:15 | 2013-06-01 17:15 | 59.0411 | 90.2111 | 18.185 | 2013-06-01 18:15 | 12.917 | 29.8383 | 35.145 | 60.3728 | -0.91342 | 3617.9134 | 14.0866
2013-06-01 | 17:30 | 2013-06-01 17:30 | 59.0573 | 90.2273 | 18.182 | 2013-06-01 18:30 | 12.918 | 29.8406 | 34.523 | 60.3867 | -0.92731 | 3617.9273 | 14.0727
2013-06-01 | 17:45 | 2013-06-01 17:45 | 59.0715 | 90.2415 | 18.18 | 2013-06-01 18:45 | 12.917 | 29.8383 | 33.851 | 60.4032 | -0.94382 | 3617.9438 | 14.0562
2013-06-01 | 18:00 | 2013-06-01 18:00 | 58.8269 | 89.9969 | 18.197 | 2013-06-01 19:00 | 12.92 | 29.8452 | 32.823 | 60.1517 | -0.69229 | 3617.6923 | 14.3077
2013-06-01 | 18:15 | 2013-06-01 18:15 | 58.8206 | 89.9906 | 18.194 | 2013-06-01 19:15 | 12.921 | 29.8475 | 31.59 | 60.1431 | -0.68368 | 3617.6837 | 14.3163
2013-06-01 | 18:30 | 2013-06-01 18:30 | 58.7422 | 89.9122 | 18.19 | 2013-06-01 19:30 | 12.923 | 29.8521 | 30.21 | 60.0601 | -0.60066 | 3617.6007 | 14.3993
2013-06-01 | 18:45 | 2013-06-01 18:45 | 58.6187 | 89.7887 | 18.187 | 2013-06-01 19:45 | 12.921 | 29.8475 | 28.428 | 59.9412 | -0.48178 | 3617.4818 | 14.5182
2013-06-01 | 19:00 | 2013-06-01 19:00 | 58.4691 | 89.6391 | 18.201 | 2013-06-01 20:00 | 12.921 | 29.8475 | 26.306 | 59.7916 | -0.33218 | 3617.3322 | 14.6678
2013-06-01 | 19:15 | 2013-06-01 19:15 | 58.3174 | 89.4874 | 18.196 | 2013-06-01 20:15 | 12.924 | 29.8544 | 24.308 | 59.633 | -0.17355 | 3617.1735 | 14.8265
2013-06-01 | 19:30 | 2013-06-01 19:30 | 58.1055 | 89.2755 | 18.19 | 2013-06-01 20:30 | 12.927 | 29.8614 | 22.404 | 59.4141 | 0.04528 | 3616.9547 | 15.0453
2013-06-01 | 19:45 | 2013-06-01 19:45 | 57.3601 | 88.5301 | 18.207 | 2013-06-01 20:45 | 12.927 | 29.8614 | 21.178 | 58.6687 | 0.79068 | 3616.2093 | 15.7907
2013-06-01 | 20:00 | 2013-06-01 20:00 | 57.6423 | 88.8123 | 18.199 | 2013-06-01 21:00 | 12.928 | 29.8637 | 20.12 | 58.9486 | 0.51079 | 3616.4892 | 15.5108
2013-06-01 | 20:15 | 2013-06-01 20:15 | 57.7836 | 88.9536 | 18.192 | 2013-06-01 21:15 | 12.933 | 29.8752 | 19.242 | 59.0784 | 0.38104 | 3616.619 | 15.381
2013-06-01 | 20:30 | 2013-06-01 20:30 | 57.7247 | 88.8947 | 18.2 | 2013-06-01 21:30 | 12.937 | 29.8845 | 18.489 | 59.0102 | 0.44918 | 3616.5508 | 15.4492
2013-06-01 | 20:45 | 2013-06-01 20:45 | 57.7921 | 88.9621 | 18.197 | 2013-06-01 21:45 | 12.936 | 29.8822 | 17.892 | 59.0799 | 0.37947 | 3616.6205 | 15.3795
2013-06-01 | 21:00 | 2013-06-01 21:00 | 57.6654 | 88.8354 | 18.206 | 2013-06-01 22:00 | 12.938 | 29.8868 | 17.529 | 58.9486 | 0.51079 | 3616.4892 | 15.5108
2013-06-01 | 21:15 | 2013-06-01 21:15 | 57.8525 | 89.0225 | 18.202 | 2013-06-01 22:15 | 12.935 | 29.8799 | 17.412 | 59.1427 | 0.31676 | 3616.6832 | 15.3168
2013-06-01 | 21:30 | 2013-06-01 21:30 | 57.9401 | 89.1101 | 18.192 | 2013-06-01 22:30 | 12.934 | 29.8775 | 17.327 | 59.2326 | 0.22685 | 3616.7731 | 15.2269
2013-06-01 | 21:45 | 2013-06-01 21:45 | 57.9742 | 89.1442 | 18.186 | 2013-06-01 22:45 | 12.937 | 29.8845 | 16.821 | 59.2597 | 0.19968 | 3616.8003 | 15.1997
2013-06-01 | 22:00 | 2013-06-01 22:00 | 58.0167 | 89.1867 | 18.181 | 2013-06-01 23:00 | 12.935 | 29.8799 | 16.252 | 59.3068 | 0.15256 | 3616.8474 | 15.1526
2013-06-01 | 22:15 | 2013-06-01 22:15 | 58.06 | 89.23 | 18.177 | 2013-06-01 23:15 | 12.937 | 29.8845 | 15.679 | 59.3455 | 0.11388 | 3616.8861 | 15.1139
2013-06-01 | 22:30 | 2013-06-01 22:30 | 58.1011 | 89.2711 | 18.175 | 2013-06-01 23:30 | 12.937 | 29.8845 | 15.278 | 59.3866 | 0.07278 | 3616.9272 | 15.0728
2013-06-01 | 22:45 | 2013-06-01 22:45 | 58.1389 | 89.3089 | 18.174 | 2013-06-01 23:45 | 12.934 | 29.8775 | 14.969 | 59.4314 | 0.02805 | 3616.972 | 15.028
2013-06-01 | 23:00 | 2013-06-01 23:00 | 58.1678 | 89.3378 | 18.172 | 2013-06-02 | 12.937 | 29.8845 | 14.822 | 59.4533 | 0.00608 | 3616.9939 | 15.0061
2013-06-01 | 23:15 | 2013-06-01 23:15 | 58.199 | 89.369 | 18.17 | 2013-06-02 00:15 | 12.934 | 29.8775 | 14.723 | 59.4915 | -0.03205 | 3617.0321 | 14.9679
2013-06-01 | 23:30 | 2013-06-01 23:30 | 58.0589 | 89.2289 | 18.186 | 2013-06-02 00:30 | 12.936 | 29.8822 | 14.589 | 59.3467 | 0.11267 | 3616.8873 | 15.1127
2013-06-01 | 23:45 | 2013-06-01 23:45 | 58.1317 | 89.3017 | 18.189 | 2013-06-02 00:45 | 12.933 | 29.8752 | 14.314 | 59.4265 | 0.03294 | 3616.9671 | 15.0329
2013-06-02 | 0:00 | 2013-06-02 | 58.1783 | 89.3483 | 18.186 | 2013-06-02 01:00 | 12.929 | 29.866 | 14.089 | 59.4823 | -0.0229 | 3617.0229 | 14.9771
2013-06-02 | 0:15 | 2013-06-02 00:15 | 58.2088 | 89.3788 | 18.183 | 2013-06-02 01:15 | 12.927 | 29.8614 | 14.053 | 59.5174 | -0.05802 | 3617.058 | 14.942
2013-06-02 | 0:30 | 2013-06-02 00:30 | 58.228 | 89.398 | 18.179 | 2013-06-02 01:30 | 12.924 | 29.8544 | 14.015 | 59.5436 | -0.08415 | 3617.0842 | 14.9158
2013-06-02 | 0:45 | 2013-06-02 00:45 | 58.2323 | 89.4023 | 18.175 | 2013-06-02 01:45 | 12.924 | 29.8544 | 14.091 | 59.5479 | -0.08845 | 3617.0885 | 14.9115
2013-06-02 | 1:00 | 2013-06-02 01:00 | 58.2327 | 89.4027 | 18.172 | 2013-06-02 02:00 | 12.922 | 29.8498 | 14.073 | 59.5529 | -0.09347 | 3617.0935 | 14.9065
2013-06-02 | 1:15 | 2013-06-02 01:15 | 58.234 | 89.404 | 18.17 | 2013-06-02 02:15 | 12.92 | 29.8452 | 13.948 | 59.5588 | -0.09939 | 3617.0994 | 14.9006
2013-06-02 | 1:30 | 2013-06-02 01:30 | 58.2314 | 89.4014 | 18.168 | 2013-06-02 02:30 | 12.917 | 29.8383 | 13.857 | 59.5631 | -0.10372 | 3617.1037 | 14.8963
2013-06-02 | 1:45 | 2013-06-02 01:45 | 58.2339 | 89.4039 | 18.166 | 2013-06-02 02:45 | 12.917 | 29.8383 | 13.684 | 59.5656 | -0.10622 | 3617.1062 | 14.8938
2013-06-02 | 2:00 | 2013-06-02 02:00 | 58.2368 | 89.4068 | 18.164 | 2013-06-02 03:00 | 12.915 | 29.8336 | 13.314 | 59.5732 | -0.11374 | 3617.1137 | 14.8863
2013-06-02 | 2:15 | 2013-06-02 02:15 | 58.2062 | 89.3762 | 18.164 | 2013-06-02 03:15 | 12.914 | 29.8313 | 13.279 | 59.5449 | -0.08545 | 3617.0855 | 14.9145
2013-06-02 | 2:30 | 2013-06-02 02:30 | 58.138 | 89.308 | 18.161 | 2013-06-02 03:30 | 12.914 | 29.8313 | 13.296 | 59.4767 | -0.01725 | 3617.0172 | 14.9828
2013-06-02 | 2:45 | 2013-06-02 02:45 | 58.0532 | 89.2232 | 18.16 | 2013-06-02 03:45 | 12.913 | 29.829 | 13.22 | 59.3942 | 0.06524 | 3616.9348 | 15.0652
2013-06-02 | 3:00 | 2013-06-02 03:00 | 58.0086 | 89.1786 | 18.159 | 2013-06-02 04:00 | 12.912 | 29.8267 | 13.273 | 59.3519 | 0.10753 | 3616.8925 | 15.1075
2013-06-02 | 3:15 | 2013-06-02 03:15 | 57.9395 | 89.1095 | 18.158 | 2013-06-02 04:15 | 12.909 | 29.8198 | 13.246 | 59.2897 | 0.1697 | 3616.8303 | 15.1697
2013-06-02 | 3:30 | 2013-06-02 03:30 | 57.9111 | 89.0811 | 18.156 | 2013-06-02 04:30 | 12.912 | 29.8267 | 13.333 | 59.2544 | 0.20503 | 3616.795 | 15.205
2013-06-02 | 3:45 | 2013-06-02 03:45 | 57.854 | 89.024 | 18.155 | 2013-06-02 04:45 | 12.912 | 29.8267 | 13.47 | 59.1973 | 0.26213 | 3616.7379 | 15.2621
2013-06-02 | 4:00 | 2013-06-02 04:00 | 57.832 | 89.002 | 18.151 | 2013-06-02 05:00 | 12.909 | 29.8198 | 13.525 | 59.1822 | 0.2772 | 3616.7228 | 15.2772
2013-06-02 | 4:15 | 2013-06-02 04:15 | 57.8115 | 88.9815 | 18.15 | 2013-06-02 05:15 | 12.912 | 29.8267 | 13.434 | 59.1548 | 0.30463 | 3616.6954 | 15.3046
2013-06-02 | 4:30 | 2013-06-02 04:30 | 57.8681 | 89.0381 | 18.149 | 2013-06-02 05:30 | 12.912 | 29.8267 | 13.354 | 59.2114 | 0.24803 | 3616.752 | 15.248
2013-06-02 | 4:45 | 2013-06-02 04:45 | 57.9155 | 89.0855 | 18.148 | 2013-06-02 05:45 | 12.916 | 29.836 | 13.113 | 59.2495 | 0.20987 | 3616.7901 | 15.2099
2013-06-02 | 5:00 | 2013-06-02 05:00 | 57.9548 | 89.1248 | 18.148 | 2013-06-02 06:00 | 12.916 | 29.836 | 14.139 | 59.2888 | 0.17057 | 3616.8294 | 15.1706
2013-06-02 | 5:15 | 2013-06-02 05:15 | 57.9867 | 89.1567 | 18.146 | 2013-06-02 06:15 | 12.918 | 29.8406 | 18.425 | 59.3161 | 0.14329 | 3616.8567 | 15.1433
2013-06-02 | 5:30 | 2013-06-02 05:30 | 58.0137 | 89.1837 | 18.145 | 2013-06-02 06:30 | 12.913 | 29.829 | 23.456 | 59.3547 | 0.10474 | 3616.8953 | 15.1047
2013-06-02 | 5:45 | 2013-06-02 05:45 | 58.0386 | 89.2086 | 18.144 | 2013-06-02 06:45 | 12.914 | 29.8313 | 28.067 | 59.3773 | 0.08215 | 3616.9179 | 15.0821
2013-06-02 | 6:00 | 2013-06-02 06:00 | 58.06 | 89.23 | 18.144 | 2013-06-02 07:00 | 12.914 | 29.8313 | 32.993 | 59.3987 | 0.06075 | 3616.9392 | 15.0608
2013-06-02 | 6:15 | 2013-06-02 06:15 | 58.0782 | 89.2482 | 18.144 | 2013-06-02 07:15 | 12.913 | 29.829 | 38.008 | 59.4192 | 0.04024 | 3616.9598 | 15.0402
2013-06-02 | 6:30 | 2013-06-02 06:30 | 58.097 | 89.267 | 18.143 | 2013-06-02 07:30 | 12.915 | 29.8336 | 41.182 | 59.4333 | 0.02606 | 3616.9739 | 15.0261
2013-06-02 | 6:45 | 2013-06-02 06:45 | 58.1142 | 89.2842 | 18.141 | 2013-06-02 07:45 | 12.915 | 29.8336 | 43.406 | 59.4505 | 0.00886 | 3616.9911 | 15.0089
2013-06-02 | 7:00 | 2013-06-02 07:00 | 58.127 | 89.297 | 18.14 | 2013-06-02 08:00 | 12.916 | 29.836 | 44.533 | 59.461 | -0.00163 | 3617.0016 | 14.9984
2013-06-02 | 7:15 | 2013-06-02 07:15 | 58.1413 | 89.3113 | 18.14 | 2013-06-02 08:15 | 12.919 | 29.8429 | 44.695 | 59.4684 | -0.009 | 3617.009 | 14.991
2013-06-02 | 7:30 | 2013-06-02 07:30 | 57.9636 | 89.1336 | 18.155 | 2013-06-02 08:30 | 12.913 | 29.829 | 44.597 | 59.3046 | 0.15484 | 3616.8452 | 15.1548
2013-06-02 | 7:45 | 2013-06-02 07:45 | 58.053 | 89.223 | 18.165 | 2013-06-02 08:45 | 12.919 | 29.8429 | 44.943 | 59.3801 | 0.0793 | 3616.9207 | 15.0793
2013-06-02 | 8:00 | 2013-06-02 08:00 | 58.0954 | 89.2654 | 18.164 | 2013-06-02 09:00 | 12.915 | 29.8336 | 44.905 | 59.4318 | 0.02766 | 3616.9723 | 15.0277
2013-06-02 | 8:15 | 2013-06-02 08:15 | 58.1215 | 89.2915 | 18.16 | 2013-06-02 09:15 | 12.914 | 29.8313 | 44.313 | 59.4602 | -0.00075 | 3617.0008 | 14.9992
2013-06-02 | 8:30 | 2013-06-02 08:30 | 57.9327 | 89.1027 | 18.174 | 2013-06-02 09:30 | 12.916 | 29.836 | 43.937 | 59.2667 | 0.19267 | 3616.8073 | 15.1927
2013-06-02 | 8:45 | 2013-06-02 08:45 | 58.0065 | 89.1765 | 18.173 | 2013-06-02 09:45 | 12.914 | 29.8313 | 43.77 | 59.3452 | 0.11425 | 3616.8857 | 15.1143
2013-06-02 | 9:00 | 2013-06-02 09:00 | 58.0145 | 89.1845 | 18.166 | 2013-06-02 10:00 | 12.915 | 29.8336 | 43.644 | 59.3509 | 0.10856 | 3616.8914 | 15.1086
2013-06-02 | 9:15 | 2013-06-02 09:15 | 57.8793 | 89.0493 | 18.184 | 2013-06-02 10:15 | 12.915 | 29.8336 | 43.227 | 59.2157 | 0.24376 | 3616.7562 | 15.2438
2013-06-02 | 9:30 | 2013-06-02 09:30 | 57.8807 | 89.0507 | 18.178 | 2013-06-02 10:30 | 12.917 | 29.8383 | 42.28 | 59.2124 | 0.24698 | 3616.753 | 15.247
2013-06-02 | 9:45 | 2013-06-02 09:45 | 57.9122 | 89.0822 | 18.17 | 2013-06-02 10:45 | 12.915 | 29.8336 | 41.267 | 59.2486 | 0.21086 | 3616.7891 | 15.2109
2013-06-02 | 10:00 | 2013-06-02 10:00 | 57.8868 | 89.0568 | 18.165 | 2013-06-02 11:00 | 12.916 | 29.836 | 40.551 | 59.2208 | 0.23857 | 3616.7614 | 15.2386
2013-06-02 | 10:15 | 2013-06-02 10:15 | 57.5636 | 88.7336 | 18.179 | 2013-06-02 11:15 | 12.916 | 29.836 | 39.609 | 58.8976 | 0.56177 | 3616.4382 | 15.5618
2013-06-02 | 10:30 | 2013-06-02 10:30 | 57.2075 | 88.3775 | 18.206 | 2013-06-02 11:30 | 12.913 | 29.829 | 38.805 | 58.5485 | 0.91094 | 3616.0891 | 15.9109
2013-06-02 | 10:45 | 2013-06-02 10:45 | 57.4731 | 88.6431 | 18.199 | 2013-06-02 11:45 | 12.912 | 29.8267 | 37.742 | 58.8164 | 0.64303 | 3616.357 | 15.643
2013-06-02 | 11:00 | 2013-06-02 11:00 | 57.2411 | 88.4111 | 18.184 | 2013-06-02 12:00 | 12.912 | 29.8267 | 36.92 | 58.5844 | 0.87503 | 3616.125 | 15.875
2013-06-02 | 11:15 | 2013-06-02 11:15 | 57.3663 | 88.5363 | 18.175 | 2013-06-02 12:15 | 12.912 | 29.8267 | 36.287 | 58.7096 | 0.74983 | 3616.2502 | 15.7498
2013-06-02 | 11:30 | 2013-06-02 11:30 | 57.4737 | 88.6437 | 18.168 | 2013-06-02 12:30 | 12.91 | 29.8221 | 35.644 | 58.8216 | 0.63781 | 3616.3622 | 15.6378
2013-06-02 | 11:45 | 2013-06-02 11:45 | 57.6753 | 88.8453 | 18.163 | 2013-06-02 12:45 | 12.91 | 29.8221 | 34.817 | 59.0232 | 0.43621 | 3616.5638 | 15.4362
2013-06-02 | 12:00 | 2013-06-02 12:00 | 57.847 | 89.017 | 18.161 | 2013-06-02 13:00 | 12.909 | 29.8198 | 34.296 | 59.1972 | 0.2622 | 3616.7378 | 15.2622
2013-06-02 | 12:15 | 2013-06-02 12:15 | 57.991 | 89.161 | 18.159 | 2013-06-02 13:15 | 12.908 | 29.8175 | 34.012 | 59.3435 | 0.11589 | 3616.8841 | 15.1159
2013-06-02 | 12:30 | 2013-06-02 12:30 | 58.1124 | 89.2824 | 18.159 | 2013-06-02 13:30 | 12.904 | 29.8082 | 33.961 | 59.4742 | -0.01475 | 3617.0148 | 14.9852
2013-06-02 | 12:45 | 2013-06-02 12:45 | 58.2161 | 89.3861 | 18.159 | 2013-06-02 13:45 | 12.906 | 29.8129 | 34.06 | 59.5732 | -0.11383 | 3617.1138 | 14.8862
2013-06-02 | 13:00 | 2013-06-02 13:00 | 58.3025 | 89.4725 | 18.158 | 2013-06-02 14:00 | 12.906 | 29.8129 | 34.086 | 59.6596 | -0.20023 | 3617.2002 | 14.7998
2013-06-02 | 13:15 | 2013-06-02 13:15 | 58.3753 | 89.5453 | 18.158 | 2013-06-02 14:15 | 12.905 | 29.8105 | 34.393 | 59.7347 | -0.27534 | 3617.2753 | 14.7247
2013-06-02 | 13:30 | 2013-06-02 13:30 | 58.4388 | 89.6088 | 18.158 | 2013-06-02 14:30 | 12.902 | 29.8036 | 34.603 | 59.8052 | -0.34577 | 3617.3458 | 14.6542
2013-06-02 | 13:45 | 2013-06-02 13:45 | 58.4942 | 89.6642 | 18.158 | 2013-06-02 14:45 | 12.903 | 29.8059 | 34.739 | 59.8583 | -0.39886 | 3617.3989 | 14.6011
2013-06-02 | 14:00 | 2013-06-02 14:00 | 58.5406 | 89.7106 | 18.158 | 2013-06-02 15:00 | 12.902 | 29.8036 | 34.735 | 59.907 | -0.44757 | 3617.4476 | 14.5524
2013-06-02 | 14:15 | 2013-06-02 14:15 | 58.5834 | 89.7534 | 18.158 | 2013-06-02 15:15 | 12.902 | 29.8036 | 34.712 | 59.9498 | -0.49037 | 3617.4904 | 14.5096
2013-06-02 | 14:30 | 2013-06-02 14:30 | 58.6213 | 89.7913 | 18.158 | 2013-06-02 15:30 | 12.9 | 29.799 | 34.741 | 59.9923 | -0.53289 | 3617.5329 | 14.4671
2013-06-02 | 14:45 | 2013-06-02 14:45 | 58.5213 | 89.6913 | 18.175 | 2013-06-02 15:45 | 12.9 | 29.799 | 34.601 | 59.8923 | -0.43289 | 3617.4329 | 14.5671
2013-06-02 | 15:00 | 2013-06-02 15:00 | 58.5898 | 89.7598 | 18.177 | 2013-06-02 16:00 | 12.9 | 29.799 | 34.478 | 59.9608 | -0.50139 | 3617.5014 | 14.4986
2013-06-02 | 15:15 | 2013-06-02 15:15 | 58.6377 | 89.8077 | 18.175 | 2013-06-02 16:15 | 12.897 | 29.7921 | 34.279 | 60.0156 | -0.55622 | 3617.5562 | 14.4438
2013-06-02 | 15:30 | 2013-06-02 15:30 | 58.6705 | 89.8405 | 18.173 | 2013-06-02 16:30 | 12.897 | 29.7921 | 34.244 | 60.0484 | -0.58902 | 3617.589 | 14.411
2013-06-02 | 15:45 | 2013-06-02 15:45 | 58.7003 | 89.8703 | 18.17 | 2013-06-02 16:45 | 12.894 | 29.7851 | 34.063 | 60.0852 | -0.62575 | 3617.6258 | 14.3742
2013-06-02 | 16:00 | 2013-06-02 16:00 | 58.6594 | 89.8294 | 18.168 | 2013-06-02 17:00 | 12.894 | 29.7851 | 33.752 | 60.0443 | -0.58485 | 3617.5849 | 14.4151
2013-06-02 | 16:15 | 2013-06-02 16:15 | 58.68 | 89.85 | 18.166 | 2013-06-02 17:15 | 12.893 | 29.7828 | 33.472 | 60.0672 | -0.60776 | 3617.6078 | 14.3922
2013-06-02 | 16:30 | 2013-06-02 16:30 | 58.7041 | 89.8741 | 18.164 | 2013-06-02 17:30 | 12.892 | 29.7805 | 33.202 | 60.0936 | -0.63417 | 3617.6342 | 14.3658
2013-06-02 | 16:45 | 2013-06-02 16:45 | 58.7267 | 89.8967 | 18.164 | 2013-06-02 17:45 | 12.893 | 29.7828 | 32.932 | 60.1139 | -0.65446 | 3617.6545 | 14.3455
2013-06-02 | 17:00 | 2013-06-02 17:00 | 58.7442 | 89.9142 | 18.161 | 2013-06-02 18:00 | 12.89 | 29.7759 | 32.469 | 60.1383 | -0.67889 | 3617.6789 | 14.3211
2013-06-02 | 17:15 | 2013-06-02 17:15 | 58.2246 | 89.3946 | 18.175 | 2013-06-02 18:15 | 12.893 | 29.7828 | 31.812 | 59.6118 | -0.15236 | 3617.1524 | 14.8476
2013-06-02 | 17:30 | 2013-06-02 17:30 | 58.6464 | 89.8164 | 18.18 | 2013-06-02 18:30 | 12.894 | 29.7851 | 31.062 | 60.0313 | -0.57185 | 3617.5719 | 14.4281
2013-06-02 | 17:45 | 2013-06-02 17:45 | 58.6952 | 89.8652 | 18.18 | 2013-06-02 18:45 | 12.891 | 29.7782 | 30.257 | 60.087 | -0.62758 | 3617.6276 | 14.3724
2013-06-02 | 18:00 | 2013-06-02 18:00 | 58.7252 | 89.8952 | 18.178 | 2013-06-02 19:00 | 12.896 | 29.7898 | 29.332 | 60.1054 | -0.64603 | 3617.646 | 14.354
2013-06-02 | 18:15 | 2013-06-02 18:15 | 58.7483 | 89.9183 | 18.175 | 2013-06-02 19:15 | 12.897 | 29.7921 | 28.135 | 60.1262 | -0.66682 | 3617.6668 | 14.3332
2013-06-02 | 18:30 | 2013-06-02 18:30 | 58.7177 | 89.8877 | 18.173 | 2013-06-02 19:30 | 12.898 | 29.7944 | 26.839 | 60.0933 | -0.63391 | 3617.6339 | 14.3661
2013-06-02 | 18:45 | 2013-06-02 18:45 | 58.5073 | 89.6773 | 18.189 | 2013-06-02 19:45 | 12.901 | 29.8013 | 25.124 | 59.876 | -0.41658 | 3617.4166 | 14.5834
2013-06-02 | 19:00 | 2013-06-02 19:00 | 58.6295 | 89.7995 | 18.188 | 2013-06-02 20:00 | 12.901 | 29.8013 | 22.801 | 59.9982 | -0.53878 | 3617.5388 | 14.4612
2013-06-02 | 19:15 | 2013-06-02 19:15 | 58.6848 | 89.8548 | 18.185 | 2013-06-02 20:15 | 12.901 | 29.8013 | 20.801 | 60.0535 | -0.59408 | 3617.5941 | 14.4059
2013-06-02 | 19:30 | 2013-06-02 19:30 | 58.7226 | 89.8926 | 18.18 | 2013-06-02 20:30 | 12.904 | 29.8082 | 19.026 | 60.0844 | -0.62495 | 3617.6249 | 14.3751
2013-06-02 | 19:45 | 2013-06-02 19:45 | 58.7373 | 89.9073 | 18.177 | 2013-06-02 20:45 | 12.904 | 29.8082 | 17.789 | 60.0991 | -0.63965 | 3617.6397 | 14.3603
2013-06-02 | 20:00 | 2013-06-02 20:00 | 58.7098 | 89.8798 | 18.175 | 2013-06-02 21:00 | 12.908 | 29.8175 | 17.04 | 60.0623 | -0.60291 | 3617.6029 | 14.3971
2013-06-02 | 20:15 | 2013-06-02 20:15 | 58.7425 | 89.9125 | 18.172 | 2013-06-02 21:15 | 12.91 | 29.8221 | 16.43 | 60.0904 | -0.63099 | 3617.631 | 14.369
2013-06-02 | 20:30 | 2013-06-02 20:30 | 58.7721 | 89.9421 | 18.17 | 2013-06-02 21:30 | 12.907 | 29.8152 | 15.805 | 60.1269 | -0.66752 | 3617.6675 | 14.3325
2013-06-02 | 20:45 | 2013-06-02 20:45 | 58.7971 | 89.9671 | 18.169 | 2013-06-02 21:45 | 12.91 | 29.8221 | 15.123 | 60.145 | -0.68559 | 3617.6856 | 14.3144
2013-06-02 | 21:00 | 2013-06-02 21:00 | 58.8209 | 89.9909 | 18.168 | 2013-06-02 22:00 | 12.911 | 29.8244 | 14.522 | 60.1665 | -0.70708 | 3617.7071 | 14.2929
2013-06-02 | 21:15 | 2013-06-02 21:15 | 58.8419 | 90.0119 | 18.167 | 2013-06-02 22:15 | 12.909 | 29.8198 | 14.337 | 60.1921 | -0.7327 | 3617.7327 | 14.2673
2013-06-02 | 21:30 | 2013-06-02 21:30 | 58.8603 | 90.0303 | 18.166 | 2013-06-02 22:30 | 12.91 | 29.8221 | 14.388 | 60.2082 | -0.74879 | 3617.7488 | 14.2512
2013-06-02 | 21:45 | 2013-06-02 21:45 | 58.6989 | 89.8689 | 18.183 | 2013-06-02 22:45 | 12.91 | 29.8221 | 14.349 | 60.0468 | -0.58739 | 3617.5874 | 14.4126
2013-06-02 | 22:00 | 2013-06-02 22:00 | 58.7819 | 89.9519 | 18.186 | 2013-06-02 23:00 | 12.909 | 29.8198 | 14.24 | 60.1321 | -0.6727 | 3617.6727 | 14.3273
2013-06-02 | 22:15 | 2013-06-02 22:15 | 58.8223 | 89.9923 | 18.185 | 2013-06-02 23:15 | 12.91 | 29.8221 | 14.155 | 60.1702 | -0.71079 | 3617.7108 | 14.2892
2013-06-02 | 22:30 | 2013-06-02 22:30 | 58.8506 | 90.0206 | 18.181 | 2013-06-02 23:30 | 12.909 | 29.8198 | 14.184 | 60.2008 | -0.7414 | 3617.7414 | 14.2586
2013-06-02 | 22:45 | 2013-06-02 22:45 | 58.8714 | 90.0414 | 18.178 | 2013-06-02 23:45 | 12.91 | 29.8221 | 14.007 | 60.2193 | -0.75989 | 3617.7599 | 14.2401
2013-06-02 | 23:00 | 2013-06-02 23:00 | 58.8906 | 90.0606 | 18.175 | 2013-06-03 | 12.907 | 29.8152 | 13.775 | 60.2454 | -0.78602 | 3617.786 | 14.214
2013-06-02 | 23:15 | 2013-06-02 23:15 | 58.9094 | 90.0794 | 18.173 | 2013-06-03 00:15 | 12.907 | 29.8152 | 13.563 | 60.2642 | -0.80482 | 3617.8048 | 14.1952
2013-06-02 | 23:30 | 2013-06-02 23:30 | 58.9202 | 90.0902 | 18.171 | 2013-06-03 00:30 | 12.908 | 29.8175 | 13.319 | 60.2727 | -0.81331 | 3617.8133 | 14.1867
2013-06-02 | 23:45 | 2013-06-02 23:45 | 58.9341 | 90.1041 | 18.17 | 2013-06-03 00:45 | 12.904 | 29.8082 | 13.109 | 60.2959 | -0.83645 | 3617.8365 | 14.1635
2013-06-03 | 0:00 | 2013-06-03 | 58.9453 | 90.1153 | 18.168 | 2013-06-03 01:00 | 12.904 | 29.8082 | 12.946 | 60.3071 | -0.84765 | 3617.8477 | 14.1523
2013-06-03 | 0:15 | 2013-06-03 00:15 | 58.8721 | 90.0421 | 18.167 | 2013-06-03 01:15 | 12.902 | 29.8036 | 12.724 | 60.2385 | -0.77907 | 3617.7791 | 14.2209
2013-06-03 | 0:30 | 2013-06-03 00:30 | 58.8926 | 90.0626 | 18.166 | 2013-06-03 01:30 | 12.901 | 29.8013 | 12.464 | 60.2613 | -0.80188 | 3617.8019 | 14.1981
2013-06-03 | 0:45 | 2013-06-03 00:45 | 58.9092 | 90.0792 | 18.165 | 2013-06-03 01:45 | 12.899 | 29.7967 | 12.131 | 60.2825 | -0.8231 | 3617.8231 | 14.1769
2013-06-03 | 1:00 | 2013-06-03 01:00 | 58.9249 | 90.0949 | 18.164 | 2013-06-03 02:00 | 12.898 | 29.7944 | 11.905 | 60.3005 | -0.84111 | 3617.8411 | 14.1589
2013-06-03 | 1:15 | 2013-06-03 01:15 | 58.9388 | 90.1088 | 18.163 | 2013-06-03 02:15 | 12.9 | 29.799 | 11.747 | 60.3098 | -0.85039 | 3617.8504 | 14.1496
2013-06-03 | 1:30 | 2013-06-03 01:30 | 58.949 | 90.119 | 18.164 | 2013-06-03 02:30 | 12.898 | 29.7944 | 11.596 | 60.3246 | -0.86521 | 3617.8652 | 14.1348
2013-06-03 | 1:45 | 2013-06-03 01:45 | 58.9576 | 90.1276 | 18.162 | 2013-06-03 02:45 | 12.9 | 29.799 | 11.51 | 60.3286 | -0.86919 | 3617.8692 | 14.1308
2013-06-03 | 2:00 | 2013-06-03 02:00 | 58.9667 | 90.1367 | 18.162 | 2013-06-03 03:00 | 12.899 | 29.7967 | 11.593 | 60.34 | -0.8806 | 3617.8806 | 14.1194
2013-06-03 | 2:15 | 2013-06-03 02:15 | 58.9421 | 90.1121 | 18.161 | 2013-06-03 03:15 | 12.898 | 29.7944 | 11.677 | 60.3177 | -0.85831 | 3617.8583 | 14.1417
2013-06-03 | 2:30 | 2013-06-03 02:30 | 58.8488 | 90.0188 | 18.16 | 2013-06-03 03:30 | 12.899 | 29.7967 | 11.916 | 60.2221 | -0.7627 | 3617.7627 | 14.2373
2013-06-03 | 2:45 | 2013-06-03 02:45 | 58.7694 | 89.9394 | 18.16 | 2013-06-03 03:45 | 12.9 | 29.799 | 12.062 | 60.1404 | -0.68099 | 3617.681 | 14.319
2013-06-03 | 3:00 | 2013-06-03 03:00 | 58.7 | 89.87 | 18.157 | 2013-06-03 04:00 | 12.896 | 29.7898 | 12.336 | 60.0802 | -0.62083 | 3617.6208 | 14.3792
2013-06-03 | 3:15 | 2013-06-03 03:15 | 58.6443 | 89.8143 | 18.157 | 2013-06-03 04:15 | 12.898 | 29.7944 | 12.552 | 60.0199 | -0.56051 | 3617.5605 | 14.4395
2013-06-03 | 3:30 | 2013-06-03 03:30 | 58.5948 | 89.7648 | 18.155 | 2013-06-03 04:30 | 12.9 | 29.799 | 12.642 | 59.9658 | -0.50639 | 3617.5064 | 14.4936
2013-06-03 | 3:45 | 2013-06-03 03:45 | 58.5553 | 89.7253 | 18.154 | 2013-06-03 04:45 | 12.903 | 29.8059 | 12.59 | 59.9194 | -0.45996 | 3617.46 | 14.54
2013-06-03 | 4:00 | 2013-06-03 04:00 | 58.5178 | 89.6878 | 18.154 | 2013-06-03 05:00 | 12.902 | 29.8036 | 12.466 | 59.8842 | -0.42477 | 3617.4248 | 14.5752
2013-06-03 | 4:15 | 2013-06-03 04:15 | 58.5766 | 89.7466 | 18.152 | 2013-06-03 05:15 | 12.902 | 29.8036 | 12.359 | 59.943 | -0.48357 | 3617.4836 | 14.5164
2013-06-03 | 4:30 | 2013-06-03 04:30 | 58.5476 | 89.7176 | 18.152 | 2013-06-03 05:30 | 12.902 | 29.8036 | 12.283 | 59.914 | -0.45457 | 3617.4546 | 14.5454
2013-06-03 | 4:45 | 2013-06-03 04:45 | 58.6114 | 89.7814 | 18.152 | 2013-06-03 05:45 | 12.905 | 29.8105 | 12.417 | 59.9709 | -0.51144 | 3617.5114 | 14.4886
2013-06-03 | 5:00 | 2013-06-03 05:00 | 58.665 | 89.835 | 18.151 | 2013-06-03 06:00 | 12.908 | 29.8175 | 13.961 | 60.0175 | -0.55811 | 3617.5581 | 14.4419
2013-06-03 | 5:15 | 2013-06-03 05:15 | 58.7083 | 89.8783 | 18.152 | 2013-06-03 06:15 | 12.911 | 29.8244 | 17.84 | 60.0539 | -0.59448 | 3617.5945 | 14.4055
2013-06-03 | 5:30 | 2013-06-03 05:30 | 58.7486 | 89.9186 | 18.149 | 2013-06-03 06:30 | 12.907 | 29.8152 | 22.382 | 60.1034 | -0.64402 | 3617.644 | 14.356
2013-06-03 | 5:45 | 2013-06-03 05:45 | 58.7857 | 89.9557 | 18.15 | 2013-06-03 06:45 | 12.909 | 29.8198 | 26.829 | 60.1359 | -0.6765 | 3617.6765 | 14.3235
2013-06-03 | 6:00 | 2013-06-03 06:00 | 58.8161 | 89.9861 | 18.148 | 2013-06-03 07:00 | 12.908 | 29.8175 | 30.251 | 60.1686 | -0.70921 | 3617.7092 | 14.2908
2013-06-03 | 6:15 | 2013-06-03 06:15 | 58.5248 | 89.6948 | 18.165 | 2013-06-03 07:15 | 12.91 | 29.8221 | 32.966 | 59.8727 | -0.41329 | 3617.4133 | 14.5867
2013-06-03 | 6:30 | 2013-06-03 06:30 | 58.6581 | 89.8281 | 18.172 | 2013-06-03 07:30 | 12.911 | 29.8244 | 34.626 | 60.0037 | -0.54428 | 3617.5443 | 14.4557
2013-06-03 | 6:45 | 2013-06-03 06:45 | 58.72 | 89.89 | 18.171 | 2013-06-03 07:45 | 12.912 | 29.8267 | 36.068 | 60.0633 | -0.60387 | 3617.6039 | 14.3961
2013-06-03 | 7:00 | 2013-06-03 07:00 | 57.7281 | 88.8981 | 18.196 | 2013-06-03 08:00 | 12.912 | 29.8267 | 37.265 | 59.0714 | 0.38803 | 3616.612 | 15.388
2013-06-03 | 7:15 | 2013-06-03 07:15 | 55.1992 | 86.3692 | 18.21 | 2013-06-03 08:15 | 12.916 | 29.836 | 37.908 | 56.5332 | 2.9262 | 3614.0738 | 17.9262
2013-06-03 | 7:30 | 2013-06-03 07:30 | 54.3493 | 85.5193 | 18.235 | 2013-06-03 08:30 | 12.913 | 29.829 | 38.327 | 55.6903 | 3.7691 | 3613.2309 | 18.7691
2013-06-03 | 7:45 | 2013-06-03 07:45 | 56.7396 | 87.9096 | 18.239 | 2013-06-03 08:45 | 12.914 | 29.8313 | 38.792 | 58.0783 | 1.3811 | 3615.6189 | 16.3811
2013-06-03 | 8:00 | 2013-06-03 08:00 | 57.2416 | 88.4116 | 18.213 | 2013-06-03 09:00 | 12.914 | 29.8313 | 39.16 | 58.5803 | 0.87915 | 3616.1209 | 15.8791
2013-06-03 | 8:15 | 2013-06-03 08:15 | 57.2844 | 88.4544 | 18.205 | 2013-06-03 09:15 | 12.916 | 29.836 | 39.21 | 58.6184 | 0.84097 | 3616.159 | 15.841
2013-06-03 | 8:30 | 2013-06-03 08:30 | 57.4569 | 88.6269 | 18.205 | 2013-06-03 09:30 | 12.915 | 29.8336 | 39.214 | 58.7933 | 0.66616 | 3616.3338 | 15.6662
2013-06-03 | 8:45 | 2013-06-03 08:45 | 57.3121 | 88.4821 | 18.217 | 2013-06-03 09:45 | 12.917 | 29.8383 | 38.772 | 58.6438 | 0.81558 | 3616.1844 | 15.8156
2013-06-03 | 9:00 | 2013-06-03 09:00 | 57.4917 | 88.6617 | 18.219 | 2013-06-03 10:00 | 12.919 | 29.8429 | 38.294 | 58.8188 | 0.6406 | 3616.3594 | 15.6406
2013-06-03 | 9:15 | 2013-06-03 09:15 | 57.7817 | 88.9517 | 18.204 | 2013-06-03 10:15 | 12.919 | 29.8429 | 37.732 | 59.1088 | 0.3506 | 3616.6494 | 15.3506
2013-06-03 | 9:30 | 2013-06-03 09:30 | 57.7845 | 88.9545 | 18.19 | 2013-06-03 10:30 | 12.923 | 29.8521 | 37.077 | 59.1024 | 0.35704 | 3616.643 | 15.357
2013-06-03 | 9:45 | 2013-06-03 09:45 | 57.8953 | 89.0653 | 18.183 | 2013-06-03 10:45 | 12.925 | 29.8568 | 36.567 | 59.2086 | 0.25086 | 3616.7491 | 15.2509
2013-06-03 | 10:00 | 2013-06-03 10:00 | 58.0144 | 89.1844 | 18.177 | 2013-06-03 11:00 | 12.928 | 29.8637 | 35.815 | 59.3207 | 0.13869 | 3616.8613 | 15.1387
2013-06-03 | 10:15 | 2013-06-03 10:15 | 58.0624 | 89.2324 | 18.174 | 2013-06-03 11:15 | 12.926 | 29.8591 | 34.921 | 59.3733 | 0.08607 | 3616.9139 | 15.0861
2013-06-03 | 10:30 | 2013-06-03 10:30 | 57.6566 | 88.8266 | 18.206 | 2013-06-03 11:30 | 12.93 | 29.8683 | 34.246 | 58.9583 | 0.50111 | 3616.4989 | 15.5011
2013-06-03 | 10:45 | 2013-06-03 10:45 | 57.383 | 88.553 | 18.233 | 2013-06-03 11:45 | 12.931 | 29.8706 | 33.784 | 58.6824 | 0.77702 | 3616.223 | 15.777
2013-06-03 | 11:00 | 2013-06-03 11:00 | 57.6773 | 88.8473 | 18.231 | 2013-06-03 12:00 | 12.929 | 29.866 | 33.093 | 58.9813 | 0.4781 | 3616.5219 | 15.4781
2013-06-03 | 11:15 | 2013-06-03 11:15 | 57.5247 | 88.6947 | 18.239 | 2013-06-03 12:15 | 12.93 | 29.8683 | 32.532 | 58.8264 | 0.63301 | 3616.367 | 15.633
2013-06-03 | 11:30 | 2013-06-03 11:30 | 57.7098 | 88.8798 | 18.231 | 2013-06-03 12:30 | 12.925 | 29.8568 | 31.884 | 59.023 | 0.43636 | 3616.5636 | 15.4364
2013-06-03 | 11:45 | 2013-06-03 11:45 | 57.9581 | 89.1281 | 18.21 | 2013-06-03 12:45 | 12.924 | 29.8544 | 31.37 | 59.2737 | 0.18575 | 3616.8142 | 15.1858
2013-06-03 | 12:00 | 2013-06-03 12:00 | 58.1202 | 89.2902 | 18.196 | 2013-06-03 13:00 | 12.923 | 29.8521 | 31.362 | 59.4381 | 0.02134 | 3616.9787 | 15.0213
2013-06-03 | 12:15 | 2013-06-03 12:15 | 58.2457 | 89.4157 | 18.189 | 2013-06-03 13:15 | 12.925 | 29.8568 | 31.427 | 59.5589 | -0.09954 | 3617.0995 | 14.9005
2013-06-03 | 12:30 | 2013-06-03 12:30 | 58.3422 | 89.5122 | 18.184 | 2013-06-03 13:30 | 12.924 | 29.8544 | 31.752 | 59.6578 | -0.19835 | 3617.1984 | 14.8016
2013-06-03 | 12:45 | 2013-06-03 12:45 | 58.4243 | 89.5943 | 18.181 | 2013-06-03 13:45 | 12.92 | 29.8452 | 32.096 | 59.7491 | -0.28969 | 3617.2897 | 14.7103
2013-06-03 | 13:00 | 2013-06-03 13:00 | 58.4905 | 89.6605 | 18.18 | 2013-06-03 14:00 | 12.922 | 29.8498 | 32.15 | 59.8107 | -0.35127 | 3617.3513 | 14.6487
2013-06-03 | 13:15 | 2013-06-03 13:15 | 58.4824 | 89.6524 | 18.179 | 2013-06-03 14:15 | 12.92 | 29.8452 | 32.208 | 59.8072 | -0.34779 | 3617.3478 | 14.6522
2013-06-03 | 13:30 | 2013-06-03 13:30 | 58.5342 | 89.7042 | 18.177 | 2013-06-03 14:30 | 12.918 | 29.8406 | 32.538 | 59.8636 | -0.40421 | 3617.4042 | 14.5958
2013-06-03 | 13:45 | 2013-06-03 13:45 | 57.985 | 89.155 | 18.209 | 2013-06-03 14:45 | 12.917 | 29.8383 | 32.744 | 59.3167 | 0.14268 | 3616.8573 | 15.1427
2013-06-03 | 14:00 | 2013-06-03 14:00 | 57.985 | 89.155 | 18.233 | 2013-06-03 15:00 | 12.914 | 29.8313 | 33.011 | 59.3237 | 0.13575 | 3616.8643 | 15.1357
2013-06-03 | 14:15 | 2013-06-03 14:15 | 58.2397 | 89.4097 | 18.223 | 2013-06-03 15:15 | 12.917 | 29.8383 | 33.217 | 59.5714 | -0.11202 | 3617.112 | 14.888
2013-06-03 | 14:30 | 2013-06-03 14:30 | 58.3695 | 89.5395 | 18.205 | 2013-06-03 15:30 | 12.916 | 29.836 | 33.399 | 59.7035 | -0.24413 | 3617.2441 | 14.7559
2013-06-03 | 14:45 | 2013-06-03 14:45 | 58.4519 | 89.6219 | 18.197 | 2013-06-03 15:45 | 12.913 | 29.829 | 33.413 | 59.7929 | -0.33346 | 3617.3335 | 14.6665
2013-06-03 | 15:00 | 2013-06-03 15:00 | 58.4626 | 89.6326 | 18.191 | 2013-06-03 16:00 | 12.914 | 29.8313 | 33.305 | 59.8013 | -0.34185 | 3617.3419 | 14.6581
2013-06-03 | 15:15 | 2013-06-03 15:15 | 58.4465 | 89.6165 | 18.186 | 2013-06-03 16:15 | 12.913 | 29.829 | 33.341 | 59.7875 | -0.32806 | 3617.3281 | 14.6719
2013-06-03 | 15:30 | 2013-06-03 15:30 | 58.5119 | 89.6819 | 18.183 | 2013-06-03 16:30 | 12.913 | 29.829 | 33 | 59.8529 | -0.39346 | 3617.3935 | 14.6065
2013-06-03 | 15:45 | 2013-06-03 15:45 | 58.5665 | 89.7365 | 18.182 | 2013-06-03 16:45 | 12.912 | 29.8267 | 32.638 | 59.9098 | -0.45037 | 3617.4504 | 14.5496
2013-06-03 | 16:00 | 2013-06-03 16:00 | 58.6132 | 89.7832 | 18.18 | 2013-06-03 17:00 | 12.909 | 29.8198 | 32.095 | 59.9634 | -0.504 | 3617.504 | 14.496
2013-06-03 | 16:15 | 2013-06-03 16:15 | 58.5694 | 89.7394 | 18.18 | 2013-06-03 17:15 | 12.91 | 29.8221 | 31.446 | 59.9173 | -0.45789 | 3617.4579 | 14.5421
2013-06-03 | 16:30 | 2013-06-03 16:30 | 58.6107 | 89.7807 | 18.179 | 2013-06-03 17:30 | 12.911 | 29.8244 | 30.948 | 59.9563 | -0.49688 | 3617.4969 | 14.5031
2013-06-03 | 16:45 | 2013-06-03 16:45 | 58.6481 | 89.8181 | 18.177 | 2013-06-03 17:45 | 12.913 | 29.829 | 30.503 | 59.9891 | -0.52966 | 3617.5297 | 14.4703
2013-06-03 | 17:00 | 2013-06-03 17:00 | 56.2116 | 87.3816 | 18.178 | 2013-06-03 18:00 | 12.913 | 29.829 | 29.915 | 57.5526 | 1.9068 | 3615.0932 | 16.9068
2013-06-03 | 17:15 | 2013-06-03 17:15 | 58.5717 | 89.7417 | 18.196 | 2013-06-03 18:15 | 12.916 | 29.836 | 29.437 | 59.9057 | -0.44633 | 3617.4463 | 14.5537
2013-06-03 | 17:30 | 2013-06-03 17:30 | 58.5657 | 89.7357 | 18.196 | 2013-06-03 18:30 | 12.915 | 29.8336 | 28.864 | 59.9021 | -0.44264 | 3617.4426 | 14.5574
2013-06-03 | 17:45 | 2013-06-03 17:45 | 58.6175 | 89.7875 | 18.192 | 2013-06-03 18:45 | 12.917 | 29.8383 | 27.993 | 59.9492 | -0.48982 | 3617.4898 | 14.5102
2013-06-03 | 18:00 | 2013-06-03 18:00 | 58.6585 | 89.8285 | 18.188 | 2013-06-03 19:00 | 12.918 | 29.8406 | 27.012 | 59.9879 | -0.52851 | 3617.5285 | 14.4715
2013-06-03 | 18:15 | 2013-06-03 18:15 | 58.6939 | 89.8639 | 18.185 | 2013-06-03 19:15 | 12.922 | 29.8498 | 25.778 | 60.0141 | -0.55467 | 3617.5547 | 14.4453
2013-06-03 | 18:30 | 2013-06-03 18:30 | 58.7229 | 89.8929 | 18.182 | 2013-06-03 19:30 | 12.925 | 29.8568 | 24.294 | 60.0361 | -0.57674 | 3617.5767 | 14.4233
2013-06-03 | 18:45 | 2013-06-03 18:45 | 58.7502 | 89.9202 | 18.18 | 2013-06-03 19:45 | 12.924 | 29.8544 | 22.466 | 60.0658 | -0.60635 | 3617.6064 | 14.3936
2013-06-03 | 19:00 | 2013-06-03 19:00 | 58.7707 | 89.9407 | 18.178 | 2013-06-03 20:00 | 12.929 | 29.866 | 20.304 | 60.0747 | -0.6153 | 3617.6153 | 14.3847
2013-06-03 | 19:15 | 2013-06-03 19:15 | 56.4157 | 87.5857 | 18.178 | 2013-06-03 20:15 | 12.931 | 29.8706 | 18.334 | 57.7151 | 1.7443 | 3615.2557 | 16.7443
2013-06-03 | 19:30 | 2013-06-03 19:30 | 58.669 | 89.839 | 18.195 | 2013-06-03 20:30 | 12.93 | 29.8683 | 16.766 | 59.9707 | -0.51129 | 3617.5113 | 14.4887
2013-06-03 | 19:45 | 2013-06-03 19:45 | 58.6297 | 89.7997 | 18.194 | 2013-06-03 20:45 | 12.928 | 29.8637 | 15.623 | 59.936 | -0.47661 | 3617.4766 | 14.5234
2013-06-03 | 20:00 | 2013-06-03 20:00 | 58.5481 | 89.7181 | 18.19 | 2013-06-03 21:00 | 12.931 | 29.8706 | 14.8 | 59.8475 | -0.38808 | 3617.3881 | 14.6119
2013-06-03 | 20:15 | 2013-06-03 20:15 | 58.4626 | 89.6326 | 18.186 | 2013-06-03 21:15 | 12.932 | 29.8729 | 14.157 | 59.7597 | -0.30027 | 3617.3003 | 14.6997
2013-06-03 | 20:30 | 2013-06-03 20:30 | 58.4168 | 89.5868 | 18.182 | 2013-06-03 21:30 | 12.936 | 29.8822 | 13.711 | 59.7046 | -0.24523 | 3617.2452 | 14.7548
2013-06-03 | 20:45 | 2013-06-03 20:45 | 58.3805 | 89.5505 | 18.179 | 2013-06-03 21:45 | 12.937 | 29.8845 | 13.495 | 59.666 | -0.20662 | 3617.2066 | 14.7934
2013-06-03 | 21:00 | 2013-06-03 21:00 | 58.3247 | 89.4947 | 18.176 | 2013-06-03 22:00 | 12.934 | 29.8775 | 13.195 | 59.6172 | -0.15775 | 3617.1577 | 14.8423
2013-06-03 | 21:15 | 2013-06-03 21:15 | 58.2708 | 89.4408 | 18.175 | 2013-06-03 22:15 | 12.934 | 29.8775 | 12.781 | 59.5633 | -0.10385 | 3617.1038 | 14.8962
2013-06-03 | 21:30 | 2013-06-03 21:30 | 58.2442 | 89.4142 | 18.172 | 2013-06-03 22:30 | 12.935 | 29.8799 | 12.364 | 59.5343 | -0.07494 | 3617.0749 | 14.9251
2013-06-03 | 21:45 | 2013-06-03 21:45 | 58.232 | 89.402 | 18.169 | 2013-06-03 22:45 | 12.936 | 29.8822 | 12.156 | 59.5198 | -0.06043 | 3617.0604 | 14.9396
2013-06-03 | 22:00 | 2013-06-03 22:00 | 58.2264 | 89.3964 | 18.168 | 2013-06-03 23:00 | 12.935 | 29.8799 | 11.929 | 59.5165 | -0.05714 | 3617.0571 | 14.9429
2013-06-03 | 22:15 | 2013-06-03 22:15 | 58.2261 | 89.3961 | 18.166 | 2013-06-03 23:15 | 12.937 | 29.8845 | 11.605 | 59.5116 | -0.05222 | 3617.0522 | 14.9478
2013-06-03 | 22:30 | 2013-06-03 22:30 | 58.2157 | 89.3857 | 18.165 | 2013-06-03 23:30 | 12.938 | 29.8868 | 11.531 | 59.4989 | -0.03951 | 3617.0395 | 14.9605
2013-06-03 | 22:45 | 2013-06-03 22:45 | 58.181 | 89.351 | 18.163 | 2013-06-03 23:45 | 12.937 | 29.8845 | 11.748 | 59.4665 | -0.00712 | 3617.0071 | 14.9929
2013-06-03 | 23:00 | 2013-06-03 23:00 | 58.1584 | 89.3284 | 18.162 | 2013-06-04 | 12.937 | 29.8845 | 11.907 | 59.4439 | 0.01548 | 3616.9845 | 15.0155
2013-06-03 | 23:15 | 2013-06-03 23:15 | 58.1518 | 89.3218 | 18.159 | 2013-06-04 00:15 | 12.935 | 29.8799 | 11.902 | 59.4419 | 0.01746 | 3616.9825 | 15.0175
2013-06-03 | 23:30 | 2013-06-03 23:30 | 58.1554 | 89.3254 | 18.159 | 2013-06-04 00:30 | 12.933 | 29.8752 | 11.831 | 59.4502 | 0.00924 | 3616.9908 | 15.0092
2013-06-03 | 23:45 | 2013-06-03 23:45 | 58.1603 | 89.3303 | 18.157 | 2013-06-04 00:45 | 12.935 | 29.8799 | 11.824 | 59.4504 | 0.00896 | 3616.991 | 15.009
2013-06-04 | 0:00 | 2013-06-04 | 58.1672 | 89.3372 | 18.156 | 2013-06-04 01:00 | 12.932 | 29.8729 | 11.763 | 59.4643 | -0.00487 | 3617.0049 | 14.9951
2013-06-04 | 0:15 | 2013-06-04 00:15 | 58.1659 | 89.3359 | 18.154 | 2013-06-04 01:15 | 12.932 | 29.8729 | 11.644 | 59.463 | -0.00357 | 3617.0036 | 14.9964
2013-06-04 | 0:30 | 2013-06-04 00:30 | 58.1436 | 89.3136 | 18.153 | 2013-06-04 01:30 | 12.932 | 29.8729 | 11.532 | 59.4407 | 0.01873 | 3616.9813 | 15.0187
2013-06-04 | 0:45 | 2013-06-04 00:45 | 58.119 | 89.289 | 18.152 | 2013-06-04 01:45 | 12.931 | 29.8706 | 11.49 | 59.4184 | 0.04102 | 3616.959 | 15.041
2013-06-04 | 1:00 | 2013-06-04 01:00 | 58.1105 | 89.2805 | 18.151 | 2013-06-04 02:00 | 12.927 | 29.8614 | 11.633 | 59.4191 | 0.04028 | 3616.9597 | 15.0403
2013-06-04 | 1:15 | 2013-06-04 01:15 | 58.1127 | 89.2827 | 18.15 | 2013-06-04 02:15 | 12.929 | 29.866 | 11.776 | 59.4167 | 0.0427 | 3616.9573 | 15.0427
2013-06-04 | 1:30 | 2013-06-04 01:30 | 58.1183 | 89.2883 | 18.149 | 2013-06-04 02:30 | 12.927 | 29.8614 | 11.913 | 59.4269 | 0.03248 | 3616.9675 | 15.0325
2013-06-04 | 1:45 | 2013-06-04 01:45 | 58.1259 | 89.2959 | 18.147 | 2013-06-04 02:45 | 12.928 | 29.8637 | 11.9 | 59.4322 | 0.02719 | 3616.9728 | 15.0272
2013-06-04 | 2:00 | 2013-06-04 02:00 | 57.8404 | 89.0104 | 18.162 | 2013-06-04 03:00 | 12.929 | 29.866 | 11.929 | 59.1444 | 0.315 | 3616.685 | 15.315
2013-06-04 | 2:15 | 2013-06-04 02:15 | 57.9959 | 89.1659 | 18.171 | 2013-06-04 03:15 | 12.931 | 29.8706 | 11.869 | 59.2953 | 0.16412 | 3616.8359 | 15.1641
2013-06-04 | 2:30 | 2013-06-04 02:30 | 58.006 | 89.176 | 18.17 | 2013-06-04 03:30 | 12.929 | 29.866 | 11.707 | 59.31 | 0.1494 | 3616.8506 | 15.1494
2013-06-04 | 2:45 | 2013-06-04 02:45 | 58.007 | 89.177 | 18.169 | 2013-06-04 03:45 | 12.929 | 29.866 | 11.652 | 59.311 | 0.1484 | 3616.8516 | 15.1484
2013-06-04 | 3:00 | 2013-06-04 03:00 | 58.0157 | 89.1857 | 18.164 | 2013-06-04 04:00 | 12.929 | 29.866 | 11.596 | 59.3197 | 0.1397 | 3616.8603 | 15.1397
2013-06-04 | 3:15 | 2013-06-04 03:15 | 58.0304 | 89.2004 | 18.16 | 2013-06-04 04:15 | 12.93 | 29.8683 | 11.553 | 59.3321 | 0.12731 | 3616.8727 | 15.1273
2013-06-04 | 3:30 | 2013-06-04 03:30 | 58.0436 | 89.2136 | 18.158 | 2013-06-04 04:30 | 12.93 | 29.8683 | 11.453 | 59.3453 | 0.11411 | 3616.8859 | 15.1141
2013-06-04 | 3:45 | 2013-06-04 03:45 | 58.0571 | 89.2271 | 18.155 | 2013-06-04 04:45 | 12.931 | 29.8706 | 11.365 | 59.3565 | 0.10292 | 3616.8971 | 15.1029
2013-06-04 | 4:00 | 2013-06-04 04:00 | 58.0717 | 89.2417 | 18.154 | 2013-06-04 05:00 | 12.932 | 29.8729 | 11.237 | 59.3688 | 0.09063 | 3616.9094 | 15.0906
2013-06-04 | 4:15 | 2013-06-04 04:15 | 58.0774 | 89.2474 | 18.152 | 2013-06-04 05:15 | 12.931 | 29.8706 | 11.028 | 59.3768 | 0.08262 | 3616.9174 | 15.0826
2013-06-04 | 4:30 | 2013-06-04 04:30 | 58.0492 | 89.2192 | 18.151 | 2013-06-04 05:30 | 12.931 | 29.8706 | 10.988 | 59.3486 | 0.11082 | 3616.8892 | 15.1108
2013-06-04 | 4:45 | 2013-06-04 04:45 | 57.9787 | 89.1487 | 18.149 | 2013-06-04 05:45 | 12.933 | 29.8752 | 11.205 | 59.2735 | 0.18594 | 3616.8141 | 15.1859