## Well 1 Transducer Data
Tierra Del Sol Aquifer Test
Serial_number:
1044413
Project ID:
Tierra Del Sol
Location:
well 1
LEVEL
UNIT: ft
Offset: 0.000000 ft
Altitude: 0.000000 ft
Density: 1.000000 kg/L
TEMPERATURE
UNIT: Deg C
Date | Time | Date + Time | Temperature compensated Levelogger pressure reading (feet) | Levelogger Pressure Reading (Feet) Corrected for Reference Value | TEMPERATURE (°C) | Date + Time | Barometric pressure | Barometric pressure (feet water) | Barologger TEMPERATURE (°C) | Barometric-Corrected Pressure (Feet Water) | Drawdown (Feet) | Water Level Elevation | Depth to Water (Feet Below Top of Casing)
2012-08-22 | 14:15 | 2012-08-22 14:15 | 44.7113 | 75.8813 | 27.556
2012-08-22 | 14:30 | 2012-08-22 14:30 | 189.182 | 220.352 | 16.779
2012-08-22 | 14:45 | 2012-08-22 14:45 | 189.171 | 220.341 | 16.725
2012-08-22 | 15:00 | 2012-08-22 15:00 | 189.178 | 220.348 | 16.716
2012-08-22 | 15:15 | 2012-08-22 15:15 | 189.183 | 220.353 | 16.716
2012-08-22 | 15:30 | 2012-08-22 15:30 | 189.177 | 220.347 | 16.713
2012-08-22 | 15:45 | 2012-08-22 15:45 | 189.175 | 220.345 | 16.712
2012-08-22 | 16:00 | 2012-08-22 16:00 | 189.179 | 220.349 | 16.713 | 2012-08-22 16:00 | 12.924 | 29.8544 | 32.276 | 190.4946 | 0 | 3554.9101 | 49.0899
2012-08-22 | 16:15 | 2012-08-22 16:15 | 189.177 | 220.347 | 16.713 | 2012-08-22 16:15 | 12.922 | 29.8498 | 30.947 | 190.4972 | -0.00262 | 3554.9127 | 49.0873
2012-08-22 | 16:30 | 2012-08-22 16:30 | 189.178 | 220.348 | 16.714 | 2012-08-22 16:30 | 12.921 | 29.8475 | 30.052 | 190.5005 | -0.00593 | 3554.916 | 49.084
2012-08-22 | 16:45 | 2012-08-22 16:45 | 189.178 | 220.348 | 16.716 | 2012-08-22 16:45 | 12.921 | 29.8475 | 29.495 | 190.5005 | -0.00593 | 3554.916 | 49.084
2012-08-22 | 17:00 | 2012-08-22 17:00 | 189.181 | 220.351 | 16.714 | 2012-08-22 17:00 | 12.924 | 29.8544 | 29.07 | 190.4966 | -0.002 | 3554.9121 | 49.0879
2012-08-22 | 17:15 | 2012-08-22 17:15 | 189.179 | 220.349 | 16.713 | 2012-08-22 17:15 | 12.95 | 29.9145 | 28.574 | 190.4345 | 0.06006 | 3554.85 | 49.15
2012-08-22 | 17:30 | 2012-08-22 17:30 | 189.18 | 220.35 | 16.712 | 2012-08-22 17:30 | 12.948 | 29.9099 | 31.712 | 190.4401 | 0.05444 | 3554.8556 | 49.1444
2012-08-22 | 17:45 | 2012-08-22 17:45 | 189.186 | 220.356 | 16.714 | 2012-08-22 17:45 | 12.946 | 29.9053 | 32.53 | 190.4507 | 0.04382 | 3554.8662 | 49.1338
2012-08-22 | 18:00 | 2012-08-22 18:00 | 189.182 | 220.352 | 16.715 | 2012-08-22 18:00 | 12.948 | 29.9099 | 32.04 | 190.4421 | 0.05244 | 3554.8576 | 49.1424
2012-08-22 | 18:15 | 2012-08-22 18:15 | 189.192 | 220.362 | 16.713 | 2012-08-22 18:15 | 12.95 | 29.9145 | 31.277 | 190.4475 | 0.04706 | 3554.863 | 49.137
2012-08-22 | 18:30 | 2012-08-22 18:30 | 189.19 | 220.36 | 16.712 | 2012-08-22 18:30 | 12.949 | 29.9122 | 30.418 | 190.4478 | 0.04675 | 3554.8633 | 49.1367
2012-08-22 | 18:45 | 2012-08-22 18:45 | 189.196 | 220.366 | 16.711 | 2012-08-22 18:45 | 12.949 | 29.9122 | 29.342 | 190.4538 | 0.04075 | 3554.8693 | 49.1307
2012-08-22 | 19:00 | 2012-08-22 19:00 | 189.199 | 220.369 | 16.714 | 2012-08-22 19:00 | 12.95 | 29.9145 | 28.12 | 190.4545 | 0.04006 | 3554.87 | 49.13
2012-08-22 | 19:15 | 2012-08-22 19:15 | 189.192 | 220.362 | 16.713 | 2012-08-22 19:15 | 12.951 | 29.9168 | 26.646 | 190.4452 | 0.04937 | 3554.8607 | 49.1393
2012-08-22 | 19:30 | 2012-08-22 19:30 | 189.197 | 220.367 | 16.713 | 2012-08-22 19:30 | 12.954 | 29.9237 | 25.131 | 190.4433 | 0.0513 | 3554.8588 | 49.1412
2012-08-22 | 19:45 | 2012-08-22 19:45 | 189.194 | 220.364 | 16.712 | 2012-08-22 19:45 | 12.955 | 29.9261 | 23.795 | 190.4379 | 0.05661 | 3554.8535 | 49.1465
2012-08-22 | 20:00 | 2012-08-22 20:00 | 189.204 | 220.374 | 16.713 | 2012-08-22 20:00 | 12.96 | 29.9376 | 22.646 | 190.4364 | 0.05816 | 3554.8519 | 49.1481
2012-08-22 | 20:15 | 2012-08-22 20:15 | 189.204 | 220.374 | 16.713 | 2012-08-22 20:15 | 12.963 | 29.9445 | 21.721 | 190.4295 | 0.06509 | 3554.845 | 49.155
2012-08-22 | 20:30 | 2012-08-22 20:30 | 189.21 | 220.38 | 16.713 | 2012-08-22 20:30 | 12.961 | 29.9399 | 20.951 | 190.4401 | 0.05447 | 3554.8556 | 49.1444
2012-08-22 | 20:45 | 2012-08-22 20:45 | 189.21 | 220.38 | 16.714 | 2012-08-22 20:45 | 12.964 | 29.9468 | 20.395 | 190.4332 | 0.0614 | 3554.8487 | 49.1513
2012-08-22 | 21:00 | 2012-08-22 21:00 | 189.207 | 220.377 | 16.712 | 2012-08-22 21:00 | 12.965 | 29.9491 | 20.015 | 190.4279 | 0.06671 | 3554.8434 | 49.1566
2012-08-22 | 21:15 | 2012-08-22 21:15 | 189.212 | 220.382 | 16.712 | 2012-08-22 21:15 | 12.97 | 29.9607 | 19.753 | 190.4213 | 0.07326 | 3554.8368 | 49.1632
2012-08-22 | 21:30 | 2012-08-22 21:30 | 189.203 | 220.373 | 16.712 | 2012-08-22 21:30 | 12.97 | 29.9607 | 19.529 | 190.4123 | 0.08226 | 3554.8278 | 49.1722
2012-08-22 | 21:45 | 2012-08-22 21:45 | 189.202 | 220.372 | 16.712 | 2012-08-22 21:45 | 12.971 | 29.963 | 19.21 | 190.409 | 0.08557 | 3554.8245 | 49.1755
2012-08-22 | 22:00 | 2012-08-22 22:00 | 189.21 | 220.38 | 16.712 | 2012-08-22 22:00 | 12.975 | 29.9722 | 18.878 | 190.4077 | 0.08681 | 3554.8232 | 49.1768
2012-08-22 | 22:15 | 2012-08-22 22:15 | 189.203 | 220.373 | 16.712 | 2012-08-22 22:15 | 12.976 | 29.9746 | 18.723 | 190.3984 | 0.09612 | 3554.8139 | 49.1861
2012-08-22 | 22:30 | 2012-08-22 22:30 | 189.212 | 220.382 | 16.712 | 2012-08-22 22:30 | 12.976 | 29.9746 | 18.741 | 190.4074 | 0.08712 | 3554.8229 | 49.1771
2012-08-22 | 22:45 | 2012-08-22 22:45 | 189.209 | 220.379 | 16.712 | 2012-08-22 22:45 | 12.978 | 29.9792 | 18.809 | 190.3998 | 0.09474 | 3554.8153 | 49.1847
2012-08-22 | 23:00 | 2012-08-22 23:00 | 189.211 | 220.381 | 16.712 | 2012-08-22 23:00 | 12.974 | 29.9699 | 18.81 | 190.4111 | 0.0835 | 3554.8266 | 49.1734
2012-08-22 | 23:15 | 2012-08-22 23:15 | 189.197 | 220.367 | 16.713 | 2012-08-22 23:15 | 12.974 | 29.9699 | 18.626 | 190.3971 | 0.0975 | 3554.8126 | 49.1874
2012-08-22 | 23:30 | 2012-08-22 23:30 | 189.208 | 220.378 | 16.713 | 2012-08-22 23:30 | 12.969 | 29.9584 | 18.302 | 190.4196 | 0.07495 | 3554.8351 | 49.1649
2012-08-22 | 23:45 | 2012-08-22 23:45 | 189.206 | 220.376 | 16.714 | 2012-08-22 23:45 | 12.972 | 29.9653 | 17.913 | 190.4107 | 0.08388 | 3554.8262 | 49.1738
2012-08-23 | 0:00 | 2012-08-23 | 189.198 | 220.368 | 16.713 | 2012-08-23 | 12.974 | 29.9699 | 17.534 | 190.3981 | 0.0965 | 3554.8136 | 49.1864
2012-08-23 | 0:15 | 2012-08-23 00:15 | 189.206 | 220.376 | 16.714 | 2012-08-23 00:15 | 12.971 | 29.963 | 17.188 | 190.413 | 0.08157 | 3554.8285 | 49.1715
2012-08-23 | 0:30 | 2012-08-23 00:30 | 189.194 | 220.364 | 16.711 | 2012-08-23 00:30 | 12.974 | 29.9699 | 16.856 | 190.3941 | 0.1005 | 3554.8096 | 49.1904
2012-08-23 | 0:45 | 2012-08-23 00:45 | 189.206 | 220.376 | 16.712 | 2012-08-23 00:45 | 12.971 | 29.963 | 16.532 | 190.413 | 0.08157 | 3554.8285 | 49.1715
2012-08-23 | 1:00 | 2012-08-23 01:00 | 189.196 | 220.366 | 16.71 | 2012-08-23 01:00 | 12.97 | 29.9607 | 16.25 | 190.4053 | 0.08926 | 3554.8208 | 49.1792
2012-08-23 | 1:15 | 2012-08-23 01:15 | 189.196 | 220.366 | 16.714 | 2012-08-23 01:15 | 12.969 | 29.9584 | 16.027 | 190.4076 | 0.08695 | 3554.8231 | 49.1769
2012-08-23 | 1:30 | 2012-08-23 01:30 | 189.193 | 220.363 | 16.711 | 2012-08-23 01:30 | 12.969 | 29.9584 | 15.915 | 190.4046 | 0.08995 | 3554.8201 | 49.1799
2012-08-23 | 1:45 | 2012-08-23 01:45 | 189.188 | 220.358 | 16.713 | 2012-08-23 01:45 | 12.967 | 29.9538 | 15.881 | 190.4042 | 0.09033 | 3554.8197 | 49.1803
2012-08-23 | 2:00 | 2012-08-23 02:00 | 189.182 | 220.352 | 16.712 | 2012-08-23 02:00 | 12.965 | 29.9491 | 15.721 | 190.4028 | 0.09171 | 3554.8184 | 49.1816
2012-08-23 | 2:15 | 2012-08-23 02:15 | 189.182 | 220.352 | 16.714 | 2012-08-23 02:15 | 12.966 | 29.9515 | 15.539 | 190.4005 | 0.09402 | 3554.816 | 49.184
2012-08-23 | 2:30 | 2012-08-23 02:30 | 189.182 | 220.352 | 16.714 | 2012-08-23 02:30 | 12.963 | 29.9445 | 15.439 | 190.4075 | 0.08709 | 3554.823 | 49.177
2012-08-23 | 2:45 | 2012-08-23 02:45 | 189.183 | 220.353 | 16.712 | 2012-08-23 02:45 | 12.963 | 29.9445 | 15.406 | 190.4085 | 0.08609 | 3554.824 | 49.176
2012-08-23 | 3:00 | 2012-08-23 03:00 | 189.178 | 220.348 | 16.714 | 2012-08-23 03:00 | 12.96 | 29.9376 | 15.263 | 190.4104 | 0.08416 | 3554.8259 | 49.1741
2012-08-23 | 3:15 | 2012-08-23 03:15 | 189.17 | 220.34 | 16.713 | 2012-08-23 03:15 | 12.96 | 29.9376 | 15.051 | 190.4024 | 0.09216 | 3554.8179 | 49.1821
2012-08-23 | 3:30 | 2012-08-23 03:30 | 189.182 | 220.352 | 16.713 | 2012-08-23 03:30 | 12.958 | 29.933 | 14.911 | 190.419 | 0.07554 | 3554.8345 | 49.1655
2012-08-23 | 3:45 | 2012-08-23 03:45 | 189.179 | 220.349 | 16.712 | 2012-08-23 03:45 | 12.958 | 29.933 | 15.026 | 190.416 | 0.07854 | 3554.8315 | 49.1685
2012-08-23 | 4:00 | 2012-08-23 04:00 | 189.178 | 220.348 | 16.711 | 2012-08-23 04:00 | 12.957 | 29.9307 | 15.108 | 190.4173 | 0.07723 | 3554.8328 | 49.1672
2012-08-23 | 4:15 | 2012-08-23 04:15 | 189.17 | 220.34 | 16.709 | 2012-08-23 04:15 | 12.958 | 29.933 | 15 | 190.407 | 0.08754 | 3554.8225 | 49.1775
2012-08-23 | 4:30 | 2012-08-23 04:30 | 189.166 | 220.336 | 16.712 | 2012-08-23 04:30 | 12.958 | 29.933 | 14.888 | 190.403 | 0.09154 | 3554.8185 | 49.1815
2012-08-23 | 4:45 | 2012-08-23 04:45 | 189.18 | 220.35 | 16.713 | 2012-08-23 04:45 | 12.957 | 29.9307 | 14.781 | 190.4193 | 0.07523 | 3554.8348 | 49.1652
2012-08-23 | 5:00 | 2012-08-23 05:00 | 189.18 | 220.35 | 16.712 | 2012-08-23 05:00 | 12.96 | 29.9376 | 14.603 | 190.4124 | 0.08216 | 3554.8279 | 49.1721
2012-08-23 | 5:15 | 2012-08-23 05:15 | 189.184 | 220.354 | 16.711 | 2012-08-23 05:15 | 12.96 | 29.9376 | 14.445 | 190.4164 | 0.07816 | 3554.8319 | 49.1681
2012-08-23 | 5:30 | 2012-08-23 05:30 | 189.178 | 220.348 | 16.711 | 2012-08-23 05:30 | 12.96 | 29.9376 | 14.254 | 190.4104 | 0.08416 | 3554.8259 | 49.1741
2012-08-23 | 5:45 | 2012-08-23 05:45 | 189.192 | 220.362 | 16.711 | 2012-08-23 05:45 | 12.963 | 29.9445 | 14.088 | 190.4175 | 0.07709 | 3554.833 | 49.167
2012-08-23 | 6:00 | 2012-08-23 06:00 | 189.179 | 220.349 | 16.713 | 2012-08-23 06:00 | 12.964 | 29.9468 | 13.963 | 190.4022 | 0.0924 | 3554.8177 | 49.1823
2012-08-23 | 6:15 | 2012-08-23 06:15 | 189.185 | 220.355 | 16.713 | 2012-08-23 06:15 | 12.966 | 29.9515 | 13.847 | 190.4035 | 0.09102 | 3554.819 | 49.181
2012-08-23 | 6:30 | 2012-08-23 06:30 | 189.196 | 220.366 | 16.712 | 2012-08-23 06:30 | 12.969 | 29.9584 | 13.918 | 190.4076 | 0.08695 | 3554.8231 | 49.1769
2012-08-23 | 6:45 | 2012-08-23 06:45 | 189.19 | 220.36 | 16.713 | 2012-08-23 06:45 | 12.97 | 29.9607 | 14.969 | 190.3993 | 0.09526 | 3554.8148 | 49.1852
2012-08-23 | 7:00 | 2012-08-23 07:00 | 189.198 | 220.368 | 16.713 | 2012-08-23 07:00 | 12.973 | 29.9676 | 15.85 | 190.4004 | 0.09419 | 3554.8159 | 49.1841
2012-08-23 | 7:15 | 2012-08-23 07:15 | 189.189 | 220.359 | 16.71 | 2012-08-23 07:15 | 12.973 | 29.9676 | 17.085 | 190.3914 | 0.10319 | 3554.8069 | 49.1931
2012-08-23 | 7:30 | 2012-08-23 07:30 | 189.194 | 220.364 | 16.712 | 2012-08-23 07:30 | 12.97 | 29.9607 | 20.716 | 190.4033 | 0.09126 | 3554.8188 | 49.1812
2012-08-23 | 7:45 | 2012-08-23 07:45 | 189.194 | 220.364 | 16.709 | 2012-08-23 07:45 | 12.97 | 29.9607 | 27.183 | 190.4033 | 0.09126 | 3554.8188 | 49.1812
2012-08-23 | 8:00 | 2012-08-23 08:00 | 189.202 | 220.372 | 16.712 | 2012-08-23 08:00 | 12.968 | 29.9561 | 31.897 | 190.4159 | 0.07864 | 3554.8314 | 49.1686
2012-08-23 | 8:15 | 2012-08-23 08:15 | 189.207 | 220.377 | 16.71 | 2012-08-23 08:15 | 12.968 | 29.9561 | 34.801 | 190.4209 | 0.07364 | 3554.8364 | 49.1636
2012-08-23 | 8:30 | 2012-08-23 08:30 | 189.211 | 220.381 | 16.71 | 2012-08-23 08:30 | 12.967 | 29.9538 | 35.773 | 190.4272 | 0.06733 | 3554.8427 | 49.1573
2012-08-23 | 8:45 | 2012-08-23 08:45 | 189.201 | 220.371 | 16.711 | 2012-08-23 08:45 | 12.97 | 29.9607 | 36.356 | 190.4103 | 0.08426 | 3554.8258 | 49.1742
2012-08-23 | 9:00 | 2012-08-23 09:00 | 189.217 | 220.387 | 16.708 | 2012-08-23 09:00 | 12.967 | 29.9538 | 37.019 | 190.4332 | 0.06133 | 3554.8487 | 49.1513
2012-08-23 | 9:15 | 2012-08-23 09:15 | 189.217 | 220.387 | 16.71 | 2012-08-23 09:15 | 12.968 | 29.9561 | 37.926 | 190.4309 | 0.06364 | 3554.8464 | 49.1536
2012-08-23 | 9:30 | 2012-08-23 09:30 | 189.22 | 220.39 | 16.709 | 2012-08-23 09:30 | 12.969 | 29.9584 | 38.719 | 190.4316 | 0.06295 | 3554.8471 | 49.1529
2012-08-23 | 9:45 | 2012-08-23 09:45 | 189.221 | 220.391 | 16.712 | 2012-08-23 09:45 | 12.971 | 29.963 | 38.86 | 190.428 | 0.06657 | 3554.8435 | 49.1565
2012-08-23 | 10:00 | 2012-08-23 10:00 | 189.214 | 220.384 | 16.713 | 2012-08-23 10:00 | 12.97 | 29.9607 | 39.004 | 190.4233 | 0.07126 | 3554.8388 | 49.1612
2012-08-23 | 10:15 | 2012-08-23 10:15 | 189.219 | 220.389 | 16.71 | 2012-08-23 10:15 | 12.974 | 29.9699 | 38.608 | 190.4191 | 0.0755 | 3554.8346 | 49.1654
2012-08-23 | 10:30 | 2012-08-23 10:30 | 189.215 | 220.385 | 16.711 | 2012-08-23 10:30 | 12.973 | 29.9676 | 37.818 | 190.4174 | 0.07719 | 3554.8329 | 49.1671
2012-08-23 | 10:45 | 2012-08-23 10:45 | 189.217 | 220.387 | 16.71 | 2012-08-23 10:45 | 12.969 | 29.9584 | 38.316 | 190.4286 | 0.06595 | 3554.8441 | 49.1559
2012-08-23 | 11:00 | 2012-08-23 11:00 | 189.212 | 220.382 | 16.711 | 2012-08-23 11:00 | 12.97 | 29.9607 | 38.541 | 190.4213 | 0.07326 | 3554.8368 | 49.1632
2012-08-23 | 11:15 | 2012-08-23 11:15 | 189.217 | 220.387 | 16.711 | 2012-08-23 11:15 | 12.97 | 29.9607 | 38.718 | 190.4263 | 0.06826 | 3554.8418 | 49.1582
2012-08-23 | 11:30 | 2012-08-23 11:30 | 189.209 | 220.379 | 16.711 | 2012-08-23 11:30 | 12.97 | 29.9607 | 38.65 | 190.4183 | 0.07626 | 3554.8338 | 49.1662
2012-08-23 | 11:45 | 2012-08-23 11:45 | 189.211 | 220.381 | 16.713 | 2012-08-23 11:45 | 12.964 | 29.9468 | 37.881 | 190.4342 | 0.0604 | 3554.8497 | 49.1503
2012-08-23 | 12:00 | 2012-08-23 12:00 | 189.215 | 220.385 | 16.712 | 2012-08-23 12:00 | 12.963 | 29.9445 | 35.986 | 190.4405 | 0.05409 | 3554.856 | 49.144
2012-08-23 | 12:15 | 2012-08-23 12:15 | 189.219 | 220.389 | 16.712 | 2012-08-23 12:15 | 12.965 | 29.9491 | 34.193 | 190.4399 | 0.05471 | 3554.8554 | 49.1446
2012-08-23 | 12:30 | 2012-08-23 12:30 | 189.212 | 220.382 | 16.709 | 2012-08-23 12:30 | 12.966 | 29.9515 | 32.465 | 190.4305 | 0.06402 | 3554.846 | 49.154
2012-08-23 | 12:45 | 2012-08-23 12:45 | 189.21 | 220.38 | 16.712 | 2012-08-23 12:45 | 12.968 | 29.9561 | 31.013 | 190.4239 | 0.07064 | 3554.8394 | 49.1606
2012-08-23 | 13:00 | 2012-08-23 13:00 | 189.204 | 220.374 | 16.711 | 2012-08-23 13:00 | 12.968 | 29.9561 | 30.061 | 190.4179 | 0.07664 | 3554.8334 | 49.1666
2012-08-23 | 13:15 | 2012-08-23 13:15 | 189.211 | 220.381 | 16.711 | 2012-08-23 13:15 | 12.966 | 29.9515 | 30.366 | 190.4295 | 0.06502 | 3554.845 | 49.155
2012-08-23 | 13:30 | 2012-08-23 13:30 | 189.211 | 220.381 | 16.711 | 2012-08-23 13:30 | 12.963 | 29.9445 | 31.298 | 190.4365 | 0.05809 | 3554.852 | 49.148
2012-08-23 | 13:45 | 2012-08-23 13:45 | 189.204 | 220.374 | 16.713 | 2012-08-23 13:45 | 12.961 | 29.9399 | 32.243 | 190.4341 | 0.06047 | 3554.8496 | 49.1504
2012-08-23 | 14:00 | 2012-08-23 14:00 | 189.202 | 220.372 | 16.71 | 2012-08-23 14:00 | 12.96 | 29.9376 | 32.902 | 190.4344 | 0.06016 | 3554.8499 | 49.1501
2012-08-23 | 14:15 | 2012-08-23 14:15 | 189.198 | 220.368 | 16.708 | 2012-08-23 14:15 | 12.958 | 29.933 | 32.708 | 190.435 | 0.05954 | 3554.8505 | 49.1495
2012-08-23 | 14:30 | 2012-08-23 14:30 | 189.202 | 220.372 | 16.71 | 2012-08-23 14:30 | 12.956 | 29.9284 | 32.358 | 190.4436 | 0.05092 | 3554.8591 | 49.1409
2012-08-23 | 14:45 | 2012-08-23 14:45 | 189.203 | 220.373 | 16.71 | 2012-08-23 14:45 | 12.951 | 29.9168 | 32.425 | 190.4562 | 0.03837 | 3554.8717 | 49.1283
2012-08-23 | 15:00 | 2012-08-23 15:00 | 189.187 | 220.357 | 16.713 | 2012-08-23 15:00 | 12.952 | 29.9191 | 32.479 | 190.4379 | 0.05668 | 3554.8534 | 49.1466
2012-08-23 | 15:15 | 2012-08-23 15:15 | 189.196 | 220.366 | 16.712 | 2012-08-23 15:15 | 12.95 | 29.9145 | 32.902 | 190.4515 | 0.04306 | 3554.867 | 49.133
2012-08-23 | 15:30 | 2012-08-23 15:30 | 189.193 | 220.363 | 16.714 | 2012-08-23 15:30 | 12.947 | 29.9076 | 34.254 | 190.4554 | 0.03913 | 3554.8709 | 49.1291
2012-08-23 | 15:45 | 2012-08-23 15:45 | 189.192 | 220.362 | 16.709 | 2012-08-23 15:45 | 12.947 | 29.9076 | 35.966 | 190.4544 | 0.04013 | 3554.8699 | 49.1301
2012-08-23 | 16:00 | 2012-08-23 16:00 | 189.197 | 220.367 | 16.712 | 2012-08-23 16:00 | 12.944 | 29.9006 | 36.606 | 190.4664 | 0.0282 | 3554.8819 | 49.1181
2012-08-23 | 16:15 | 2012-08-23 16:15 | 189.196 | 220.366 | 16.71 | 2012-08-23 16:15 | 12.946 | 29.9053 | 36.817 | 190.4607 | 0.03382 | 3554.8762 | 49.1238
2012-08-23 | 16:30 | 2012-08-23 16:30 | 189.197 | 220.367 | 16.713 | 2012-08-23 16:30 | 12.945 | 29.903 | 36.597 | 190.4641 | 0.03051 | 3554.8796 | 49.1204
2012-08-23 | 16:45 | 2012-08-23 16:45 | 189.193 | 220.363 | 16.712 | 2012-08-23 16:45 | 12.944 | 29.9006 | 36.251 | 190.4624 | 0.0322 | 3554.8779 | 49.1221
2012-08-23 | 17:00 | 2012-08-23 17:00 | 189.187 | 220.357 | 16.713 | 2012-08-23 17:00 | 12.942 | 29.896 | 35.993 | 190.461 | 0.03358 | 3554.8765 | 49.1235
2012-08-23 | 17:15 | 2012-08-23 17:15 | 189.191 | 220.361 | 16.714 | 2012-08-23 17:15 | 12.946 | 29.9053 | 35.597 | 190.4557 | 0.03882 | 3554.8712 | 49.1288
2012-08-23 | 17:30 | 2012-08-23 17:30 | 189.183 | 220.353 | 16.714 | 2012-08-23 17:30 | 12.945 | 29.903 | 34.939 | 190.4501 | 0.04451 | 3554.8655 | 49.1345
2012-08-23 | 17:45 | 2012-08-23 17:45 | 189.189 | 220.359 | 16.715 | 2012-08-23 17:45 | 12.946 | 29.9053 | 34.33 | 190.4537 | 0.04082 | 3554.8692 | 49.1308
2012-08-23 | 18:00 | 2012-08-23 18:00 | 189.187 | 220.357 | 16.712 | 2012-08-23 18:00 | 12.945 | 29.903 | 33.705 | 190.4541 | 0.04051 | 3554.8695 | 49.1305
2012-08-23 | 18:15 | 2012-08-23 18:15 | 189.19 | 220.36 | 16.711 | 2012-08-23 18:15 | 12.943 | 29.8983 | 33.048 | 190.4617 | 0.03289 | 3554.8772 | 49.1228
2012-08-23 | 18:30 | 2012-08-23 18:30 | 189.188 | 220.358 | 16.711 | 2012-08-23 18:30 | 12.944 | 29.9006 | 32.245 | 190.4574 | 0.0372 | 3554.8729 | 49.1271
2012-08-23 | 18:45 | 2012-08-23 18:45 | 189.201 | 220.371 | 16.711 | 2012-08-23 18:45 | 12.948 | 29.9099 | 31.286 | 190.4611 | 0.03344 | 3554.8766 | 49.1234
2012-08-23 | 19:00 | 2012-08-23 19:00 | 189.19 | 220.36 | 16.71 | 2012-08-23 19:00 | 12.946 | 29.9053 | 30.164 | 190.4547 | 0.03982 | 3554.8702 | 49.1298
2012-08-23 | 19:15 | 2012-08-23 19:15 | 189.194 | 220.364 | 16.71 | 2012-08-23 19:15 | 12.946 | 29.9053 | 28.796 | 190.4587 | 0.03582 | 3554.8742 | 49.1258
2012-08-23 | 19:30 | 2012-08-23 19:30 | 189.197 | 220.367 | 16.71 | 2012-08-23 19:30 | 12.95 | 29.9145 | 27.169 | 190.4525 | 0.04206 | 3554.868 | 49.132
2012-08-23 | 19:45 | 2012-08-23 19:45 | 189.197 | 220.367 | 16.711 | 2012-08-23 19:45 | 12.952 | 29.9191 | 25.49 | 190.4479 | 0.04668 | 3554.8634 | 49.1366
2012-08-23 | 20:00 | 2012-08-23 20:00 | 189.204 | 220.374 | 16.709 | 2012-08-23 20:00 | 12.953 | 29.9214 | 24.005 | 190.4526 | 0.04199 | 3554.8681 | 49.1319
2012-08-23 | 20:15 | 2012-08-23 20:15 | 189.197 | 220.367 | 16.708 | 2012-08-23 20:15 | 12.953 | 29.9214 | 22.761 | 190.4456 | 0.04899 | 3554.8611 | 49.1389
2012-08-23 | 20:30 | 2012-08-23 20:30 | 189.193 | 220.363 | 16.709 | 2012-08-23 20:30 | 12.956 | 29.9284 | 21.76 | 190.4346 | 0.05992 | 3554.8501 | 49.1499
2012-08-23 | 20:45 | 2012-08-23 20:45 | 189.201 | 220.371 | 16.71 | 2012-08-23 20:45 | 12.96 | 29.9376 | 20.937 | 190.4334 | 0.06116 | 3554.8489 | 49.1511
2012-08-23 | 21:00 | 2012-08-23 21:00 | 189.209 | 220.379 | 16.712 | 2012-08-23 21:00 | 12.96 | 29.9376 | 20.253 | 190.4414 | 0.05316 | 3554.8569 | 49.1431
2012-08-23 | 21:15 | 2012-08-23 21:15 | 189.209 | 220.379 | 16.71 | 2012-08-23 21:15 | 12.964 | 29.9468 | 19.622 | 190.4322 | 0.0624 | 3554.8477 | 49.1523
2012-08-23 | 21:30 | 2012-08-23 21:30 | 189.217 | 220.387 | 16.709 | 2012-08-23 21:30 | 12.962 | 29.9422 | 19.009 | 190.4448 | 0.04978 | 3554.8603 | 49.1397
2012-08-23 | 21:45 | 2012-08-23 21:45 | 189.209 | 220.379 | 16.71 | 2012-08-23 21:45 | 12.964 | 29.9468 | 18.493 | 190.4322 | 0.0624 | 3554.8477 | 49.1523
2012-08-23 | 22:00 | 2012-08-23 22:00 | 189.208 | 220.378 | 16.71 | 2012-08-23 22:00 | 12.967 | 29.9538 | 18.042 | 190.4242 | 0.07033 | 3554.8397 | 49.1603
2012-08-23 | 22:15 | 2012-08-23 22:15 | 189.212 | 220.382 | 16.708 | 2012-08-23 22:15 | 12.97 | 29.9607 | 17.567 | 190.4213 | 0.07326 | 3554.8368 | 49.1632
2012-08-23 | 22:30 | 2012-08-23 22:30 | 189.213 | 220.383 | 16.71 | 2012-08-23 22:30 | 12.971 | 29.963 | 17.117 | 190.42 | 0.07457 | 3554.8355 | 49.1645
2012-08-23 | 22:45 | 2012-08-23 22:45 | 189.212 | 220.382 | 16.709 | 2012-08-23 22:45 | 12.97 | 29.9607 | 16.674 | 190.4213 | 0.07326 | 3554.8368 | 49.1632
2012-08-23 | 23:00 | 2012-08-23 23:00 | 189.207 | 220.377 | 16.71 | 2012-08-23 23:00 | 12.972 | 29.9653 | 16.264 | 190.4117 | 0.08288 | 3554.8272 | 49.1728
2012-08-23 | 23:15 | 2012-08-23 23:15 | 189.206 | 220.376 | 16.709 | 2012-08-23 23:15 | 12.968 | 29.9561 | 15.952 | 190.4199 | 0.07464 | 3554.8354 | 49.1646
2012-08-23 | 23:30 | 2012-08-23 23:30 | 189.216 | 220.386 | 16.711 | 2012-08-23 23:30 | 12.968 | 29.9561 | 15.72 | 190.4299 | 0.06464 | 3554.8454 | 49.1546
2012-08-23 | 23:45 | 2012-08-23 23:45 | 189.213 | 220.383 | 16.71 | 2012-08-23 23:45 | 12.969 | 29.9584 | 15.541 | 190.4246 | 0.06995 | 3554.8401 | 49.1599
2012-08-24 | 0:00 | 2012-08-24 | 189.203 | 220.373 | 16.712 | 2012-08-24 | 12.966 | 29.9515 | 15.37 | 190.4215 | 0.07302 | 3554.837 | 49.163
2012-08-24 | 0:15 | 2012-08-24 00:15 | 189.2 | 220.37 | 16.71 | 2012-08-24 00:15 | 12.964 | 29.9468 | 15.244 | 190.4232 | 0.0714 | 3554.8387 | 49.1613
2012-08-24 | 0:30 | 2012-08-24 00:30 | 189.204 | 220.374 | 16.708 | 2012-08-24 00:30 | 12.964 | 29.9468 | 15.118 | 190.4272 | 0.0674 | 3554.8427 | 49.1573
2012-08-24 | 0:45 | 2012-08-24 00:45 | 189.208 | 220.378 | 16.712 | 2012-08-24 00:45 | 12.962 | 29.9422 | 15.01 | 190.4358 | 0.05878 | 3554.8513 | 49.1487
2012-08-24 | 1:00 | 2012-08-24 01:00 | 189.205 | 220.375 | 16.71 | 2012-08-24 01:00 | 12.961 | 29.9399 | 14.931 | 190.4351 | 0.05947 | 3554.8506 | 49.1494
2012-08-24 | 1:15 | 2012-08-24 01:15 | 189.199 | 220.369 | 16.711 | 2012-08-24 01:15 | 12.961 | 29.9399 | 15.001 | 190.4291 | 0.06547 | 3554.8446 | 49.1554
2012-08-24 | 1:30 | 2012-08-24 01:30 | 189.187 | 220.357 | 16.71 | 2012-08-24 01:30 | 12.962 | 29.9422 | 14.886 | 190.4148 | 0.07978 | 3554.8303 | 49.1697
2012-08-24 | 1:45 | 2012-08-24 01:45 | 189.187 | 220.357 | 16.71 | 2012-08-24 01:45 | 12.959 | 29.9353 | 14.785 | 190.4217 | 0.07285 | 3554.8372 | 49.1628
2012-08-24 | 2:00 | 2012-08-24 02:00 | 189.18 | 220.35 | 16.709 | 2012-08-24 02:00 | 12.959 | 29.9353 | 14.681 | 190.4147 | 0.07985 | 3554.8302 | 49.1698
2012-08-24 | 2:15 | 2012-08-24 02:15 | 189.179 | 220.349 | 16.71 | 2012-08-24 02:15 | 12.96 | 29.9376 | 14.522 | 190.4114 | 0.08316 | 3554.8269 | 49.1731
2012-08-24 | 2:30 | 2012-08-24 02:30 | 189.182 | 220.352 | 16.709 | 2012-08-24 02:30 | 12.957 | 29.9307 | 14.544 | 190.4213 | 0.07323 | 3554.8368 | 49.1632
2012-08-24 | 2:45 | 2012-08-24 02:45 | 189.185 | 220.355 | 16.709 | 2012-08-24 02:45 | 12.958 | 29.933 | 14.603 | 190.422 | 0.07254 | 3554.8375 | 49.1625
2012-08-24 | 3:00 | 2012-08-24 03:00 | 189.178 | 220.348 | 16.709 | 2012-08-24 03:00 | 12.956 | 29.9284 | 14.859 | 190.4196 | 0.07492 | 3554.8351 | 49.1649
2012-08-24 | 3:15 | 2012-08-24 03:15 | 189.191 | 220.361 | 16.71 | 2012-08-24 03:15 | 12.959 | 29.9353 | 15.265 | 190.4257 | 0.06885 | 3554.8412 | 49.1588
2012-08-24 | 3:30 | 2012-08-24 03:30 | 189.181 | 220.351 | 16.709 | 2012-08-24 03:30 | 12.956 | 29.9284 | 15.406 | 190.4226 | 0.07192 | 3554.8381 | 49.1619
2012-08-24 | 3:45 | 2012-08-24 03:45 | 189.174 | 220.344 | 16.71 | 2012-08-24 03:45 | 12.956 | 29.9284 | 15.458 | 190.4156 | 0.07892 | 3554.8311 | 49.1689
2012-08-24 | 4:00 | 2012-08-24 04:00 | 189.176 | 220.346 | 16.709 | 2012-08-24 04:00 | 12.954 | 29.9237 | 15.219 | 190.4223 | 0.0723 | 3554.8378 | 49.1622
2012-08-24 | 4:15 | 2012-08-24 04:15 | 189.184 | 220.354 | 16.71 | 2012-08-24 04:15 | 12.955 | 29.9261 | 15.002 | 190.4279 | 0.06661 | 3554.8434 | 49.1566
2012-08-24 | 4:30 | 2012-08-24 04:30 | 189.181 | 220.351 | 16.71 | 2012-08-24 04:30 | 12.954 | 29.9237 | 14.78 | 190.4273 | 0.0673 | 3554.8428 | 49.1572
2012-08-24 | 4:45 | 2012-08-24 04:45 | 189.171 | 220.341 | 16.71 | 2012-08-24 04:45 | 12.955 | 29.9261 | 14.657 | 190.415 | 0.07961 | 3554.8304 | 49.1696
2012-08-24 | 5:00 | 2012-08-24 05:00 | 189.177 | 220.347 | 16.71 | 2012-08-24 05:00 | 12.953 | 29.9214 | 14.437 | 190.4256 | 0.06899 | 3554.8411 | 49.1589
2012-08-24 | 5:15 | 2012-08-24 05:15 | 189.184 | 220.354 | 16.71 | 2012-08-24 05:15 | 12.957 | 29.9307 | 14.191 | 190.4233 | 0.07123 | 3554.8388 | 49.1612
2012-08-24 | 5:30 | 2012-08-24 05:30 | 189.171 | 220.341 | 16.71 | 2012-08-24 05:30 | 12.957 | 29.9307 | 14.035 | 190.4103 | 0.08423 | 3554.8258 | 49.1742
2012-08-24 | 5:45 | 2012-08-24 05:45 | 189.178 | 220.348 | 16.71 | 2012-08-24 05:45 | 12.959 | 29.9353 | 13.946 | 190.4127 | 0.08185 | 3554.8282 | 49.1718
2012-08-24 | 6:00 | 2012-08-24 06:00 | 189.176 | 220.346 | 16.712 | 2012-08-24 06:00 | 12.959 | 29.9353 | 13.928 | 190.4107 | 0.08385 | 3554.8262 | 49.1738
2012-08-24 | 6:15 | 2012-08-24 06:15 | 189.185 | 220.355 | 16.71 | 2012-08-24 06:15 | 12.963 | 29.9445 | 13.805 | 190.4105 | 0.08409 | 3554.826 | 49.174
2012-08-24 | 6:30 | 2012-08-24 06:30 | 189.178 | 220.348 | 16.711 | 2012-08-24 06:30 | 12.964 | 29.9468 | 13.962 | 190.4012 | 0.0934 | 3554.8167 | 49.1833
2012-08-24 | 6:45 | 2012-08-24 06:45 | 189.18 | 220.35 | 16.71 | 2012-08-24 06:45 | 12.965 | 29.9491 | 15.544 | 190.4009 | 0.09371 | 3554.8164 | 49.1836
2012-08-24 | 7:00 | 2012-08-24 07:00 | 189.188 | 220.358 | 16.71 | 2012-08-24 07:00 | 12.969 | 29.9584 | 18.252 | 190.3996 | 0.09495 | 3554.8151 | 49.1849
2012-08-24 | 7:15 | 2012-08-24 07:15 | 189.189 | 220.359 | 16.711 | 2012-08-24 07:15 | 12.965 | 29.9491 | 23.109 | 190.4098 | 0.08471 | 3554.8254 | 49.1746
2012-08-24 | 7:30 | 2012-08-24 07:30 | 189.191 | 220.361 | 16.711 | 2012-08-24 07:30 | 12.963 | 29.9445 | 27.616 | 190.4165 | 0.07809 | 3554.832 | 49.168
2012-08-24 | 7:45 | 2012-08-24 07:45 | 189.185 | 220.355 | 16.711 | 2012-08-24 07:45 | 12.963 | 29.9445 | 31.879 | 190.4105 | 0.08409 | 3554.826 | 49.174
2012-08-24 | 8:00 | 2012-08-24 08:00 | 189.187 | 220.357 | 16.71 | 2012-08-24 08:00 | 12.962 | 29.9422 | 35.244 | 190.4148 | 0.07978 | 3554.8303 | 49.1697
2012-08-24 | 8:15 | 2012-08-24 08:15 | 189.194 | 220.364 | 16.712 | 2012-08-24 08:15 | 12.964 | 29.9468 | 37.586 | 190.4172 | 0.0774 | 3554.8327 | 49.1673
2012-08-24 | 8:30 | 2012-08-24 08:30 | 189.197 | 220.367 | 16.712 | 2012-08-24 08:30 | 12.964 | 29.9468 | 39.879 | 190.4202 | 0.0744 | 3554.8357 | 49.1643
2012-08-24 | 8:45 | 2012-08-24 08:45 | 189.194 | 220.364 | 16.712 | 2012-08-24 08:45 | 12.963 | 29.9445 | 41.871 | 190.4195 | 0.07509 | 3554.835 | 49.165
2012-08-24 | 9:00 | 2012-08-24 09:00 | 189.195 | 220.365 | 16.712 | 2012-08-24 09:00 | 12.963 | 29.9445 | 43.121 | 190.4205 | 0.07409 | 3554.836 | 49.164
2012-08-24 | 9:15 | 2012-08-24 09:15 | 189.199 | 220.369 | 16.711 | 2012-08-24 09:15 | 12.963 | 29.9445 | 44.217 | 190.4245 | 0.07009 | 3554.84 | 49.16
2012-08-24 | 9:30 | 2012-08-24 09:30 | 189.207 | 220.377 | 16.711 | 2012-08-24 09:30 | 12.965 | 29.9491 | 45.339 | 190.4279 | 0.06671 | 3554.8434 | 49.1566
2012-08-24 | 9:45 | 2012-08-24 09:45 | 189.202 | 220.372 | 16.711 | 2012-08-24 09:45 | 12.965 | 29.9491 | 46.022 | 190.4229 | 0.07171 | 3554.8383 | 49.1617
2012-08-24 | 10:00 | 2012-08-24 10:00 | 189.189 | 220.359 | 16.71 | 2012-08-24 10:00 | 12.963 | 29.9445 | 46.066 | 190.4145 | 0.08009 | 3554.83 | 49.17
2012-08-24 | 10:15 | 2012-08-24 10:15 | 189.206 | 220.376 | 16.711 | 2012-08-24 10:15 | 12.964 | 29.9468 | 46.246 | 190.4292 | 0.0654 | 3554.8447 | 49.1553
2012-08-24 | 10:30 | 2012-08-24 10:30 | 189.201 | 220.371 | 16.711 | 2012-08-24 10:30 | 12.961 | 29.9399 | 45.907 | 190.4311 | 0.06347 | 3554.8466 | 49.1534
2012-08-24 | 10:45 | 2012-08-24 10:45 | 189.202 | 220.372 | 16.712 | 2012-08-24 10:45 | 12.963 | 29.9445 | 45.34 | 190.4275 | 0.06709 | 3554.843 | 49.157
2012-08-24 | 11:00 | 2012-08-24 11:00 | 189.199 | 220.369 | 16.711 | 2012-08-24 11:00 | 12.959 | 29.9353 | 44.709 | 190.4337 | 0.06085 | 3554.8492 | 49.1508
2012-08-24 | 11:15 | 2012-08-24 11:15 | 189.2 | 220.37 | 16.711 | 2012-08-24 11:15 | 12.961 | 29.9399 | 44.003 | 190.4301 | 0.06447 | 3554.8456 | 49.1544
2012-08-24 | 11:30 | 2012-08-24 11:30 | 189.208 | 220.378 | 16.711 | 2012-08-24 11:30 | 12.959 | 29.9353 | 43.354 | 190.4427 | 0.05185 | 3554.8582 | 49.1418
2012-08-24 | 11:45 | 2012-08-24 11:45 | 189.211 | 220.381 | 16.713 | 2012-08-24 11:45 | 12.957 | 29.9307 | 43.157 | 190.4503 | 0.04423 | 3554.8658 | 49.1342
2012-08-24 | 12:00 | 2012-08-24 12:00 | 189.205 | 220.375 | 16.712 | 2012-08-24 12:00 | 12.953 | 29.9214 | 42.613 | 190.4536 | 0.04099 | 3554.8691 | 49.1309
2012-08-24 | 12:15 | 2012-08-24 12:15 | 189.202 | 220.372 | 16.711 | 2012-08-24 12:15 | 12.951 | 29.9168 | 41.217 | 190.4552 | 0.03937 | 3554.8707 | 49.1293
2012-08-24 | 12:30 | 2012-08-24 12:30 | 189.195 | 220.365 | 16.711 | 2012-08-24 12:30 | 12.951 | 29.9168 | 38.558 | 190.4482 | 0.04637 | 3554.8637 | 49.1363
2012-08-24 | 12:45 | 2012-08-24 12:45 | 189.201 | 220.371 | 16.711 | 2012-08-24 12:45 | 12.95 | 29.9145 | 38.063 | 190.4565 | 0.03806 | 3554.872 | 49.128
2012-08-24 | 13:00 | 2012-08-24 13:00 | 189.178 | 220.348 | 16.712 | 2012-08-24 13:00 | 12.946 | 29.9053 | 37.731 | 190.4427 | 0.05182 | 3554.8582 | 49.1418
2012-08-24 | 13:15 | 2012-08-24 13:15 | 189.194 | 220.364 | 16.712 | 2012-08-24 13:15 | 12.948 | 29.9099 | 36.824 | 190.4541 | 0.04044 | 3554.8696 | 49.1304
2012-08-24 | 13:30 | 2012-08-24 13:30 | 189.201 | 220.371 | 16.712 | 2012-08-24 13:30 | 12.943 | 29.8983 | 36.199 | 190.4727 | 0.02189 | 3554.8882 | 49.1118
2012-08-24 | 13:45 | 2012-08-24 13:45 | 189.197 | 220.367 | 16.711 | 2012-08-24 13:45 | 12.94 | 29.8914 | 36.313 | 190.4756 | 0.01896 | 3554.8911 | 49.1089
2012-08-24 | 14:00 | 2012-08-24 14:00 | 189.2 | 220.37 | 16.712 | 2012-08-24 14:00 | 12.94 | 29.8914 | 36.786 | 190.4786 | 0.01596 | 3554.8941 | 49.1059
2012-08-24 | 14:15 | 2012-08-24 14:15 | 189.194 | 220.364 | 16.711 | 2012-08-24 14:15 | 12.939 | 29.8891 | 37.184 | 190.4749 | 0.01965 | 3554.8904 | 49.1096
2012-08-24 | 14:30 | 2012-08-24 14:30 | 189.202 | 220.372 | 16.712 | 2012-08-24 14:30 | 12.941 | 29.8937 | 37.198 | 190.4783 | 0.01627 | 3554.8938 | 49.1062
2012-08-24 | 14:45 | 2012-08-24 14:45 | 189.193 | 220.363 | 16.712 | 2012-08-24 14:45 | 12.94 | 29.8914 | 37.07 | 190.4716 | 0.02296 | 3554.8871 | 49.1129
2012-08-24 | 15:00 | 2012-08-24 15:00 | 189.182 | 220.352 | 16.711 | 2012-08-24 15:00 | 12.937 | 29.8845 | 37.025 | 190.4675 | 0.02703 | 3554.883 | 49.117
2012-08-24 | 15:15 | 2012-08-24 15:15 | 189.18 | 220.35 | 16.712 | 2012-08-24 15:15 | 12.936 | 29.8822 | 37.03 | 190.4678 | 0.02672 | 3554.8833 | 49.1167
2012-08-24 | 15:30 | 2012-08-24 15:30 | 189.196 | 220.366 | 16.713 | 2012-08-24 15:30 | 12.938 | 29.8868 | 36.933 | 190.4792 | 0.01534 | 3554.8947 | 49.1053
2012-08-24 | 15:45 | 2012-08-24 15:45 | 189.186 | 220.356 | 16.712 | 2012-08-24 15:45 | 12.935 | 29.8799 | 36.969 | 190.4761 | 0.01841 | 3554.8917 | 49.1083
2012-08-24 | 16:00 | 2012-08-24 16:00 | 189.175 | 220.345 | 16.711 | 2012-08-24 16:00 | 12.937 | 29.8845 | 36.802 | 190.4605 | 0.03403 | 3554.876 | 49.124
2012-08-24 | 16:15 | 2012-08-24 16:15 | 189.187 | 220.357 | 16.711 | 2012-08-24 16:15 | 12.933 | 29.8752 | 36.648 | 190.4818 | 0.01279 | 3554.8973 | 49.1027
2012-08-24 | 16:30 | 2012-08-24 16:30 | 189.194 | 220.364 | 16.712 | 2012-08-24 16:30 | 12.935 | 29.8799 | 36.647 | 190.4841 | 0.01041 | 3554.8996 | 49.1004
2012-08-24 | 16:45 | 2012-08-24 16:45 | 189.187 | 220.357 | 16.714 | 2012-08-24 16:45 | 12.933 | 29.8752 | 36.534 | 190.4818 | 0.01279 | 3554.8973 | 49.1027
2012-08-24 | 17:00 | 2012-08-24 17:00 | 189.183 | 220.353 | 16.713 | 2012-08-24 17:00 | 12.933 | 29.8752 | 36.294 | 190.4778 | 0.01679 | 3554.8933 | 49.1067
2012-08-24 | 17:15 | 2012-08-24 17:15 | 189.178 | 220.348 | 16.711 | 2012-08-24 17:15 | 12.935 | 29.8799 | 35.988 | 190.4682 | 0.02641 | 3554.8837 | 49.1163
2012-08-24 | 17:30 | 2012-08-24 17:30 | 189.19 | 220.36 | 16.712 | 2012-08-24 17:30 | 12.933 | 29.8752 | 35.541 | 190.4848 | 0.00979 | 3554.9003 | 49.0997
2012-08-24 | 17:45 | 2012-08-24 17:45 | 189.183 | 220.353 | 16.711 | 2012-08-24 17:45 | 12.932 | 29.8729 | 35.023 | 190.4801 | 0.01448 | 3554.8956 | 49.1044
2012-08-24 | 18:00 | 2012-08-24 18:00 | 189.182 | 220.352 | 16.712 | 2012-08-24 18:00 | 12.932 | 29.8729 | 34.346 | 190.4791 | 0.01548 | 3554.8946 | 49.1054
2012-08-24 | 18:15 | 2012-08-24 18:15 | 189.168 | 220.338 | 16.712 | 2012-08-24 18:15 | 12.93 | 29.8683 | 33.514 | 190.4697 | 0.02486 | 3554.8852 | 49.1148
2012-08-24 | 18:30 | 2012-08-24 18:30 | 189.188 | 220.358 | 16.711 | 2012-08-24 18:30 | 12.931 | 29.8706 | 32.525 | 190.4874 | 0.00717 | 3554.9029 | 49.0971
2012-08-24 | 18:45 | 2012-08-24 18:45 | 189.18 | 220.35 | 16.712 | 2012-08-24 18:45 | 12.933 | 29.8752 | 31.291 | 190.4748 | 0.01979 | 3554.8903 | 49.1097
2012-08-24 | 19:00 | 2012-08-24 19:00 | 189.185 | 220.355 | 16.713 | 2012-08-24 19:00 | 12.932 | 29.8729 | 29.986 | 190.4821 | 0.01248 | 3554.8976 | 49.1024
2012-08-24 | 19:15 | 2012-08-24 19:15 | 189.179 | 220.349 | 16.712 | 2012-08-24 19:15 | 12.936 | 29.8822 | 28.569 | 190.4668 | 0.02772 | 3554.8823 | 49.1177
2012-08-24 | 19:30 | 2012-08-24 19:30 | 189.172 | 220.342 | 16.712 | 2012-08-24 19:30 | 12.933 | 29.8752 | 26.89 | 190.4668 | 0.02779 | 3554.8823 | 49.1177
2012-08-24 | 19:45 | 2012-08-24 19:45 | 189.185 | 220.355 | 16.712 | 2012-08-24 19:45 | 12.941 | 29.8937 | 25.179 | 190.4613 | 0.03327 | 3554.8768 | 49.1232
2012-08-24 | 20:00 | 2012-08-24 20:00 | 189.177 | 220.347 | 16.714 | 2012-08-24 20:00 | 12.942 | 29.896 | 23.715 | 190.451 | 0.04358 | 3554.8665 | 49.1335
2012-08-24 | 20:15 | 2012-08-24 20:15 | 189.187 | 220.357 | 16.714 | 2012-08-24 20:15 | 12.943 | 29.8983 | 22.522 | 190.4587 | 0.03589 | 3554.8742 | 49.1258
2012-08-24 | 20:30 | 2012-08-24 20:30 | 189.186 | 220.356 | 16.714 | 2012-08-24 20:30 | 12.947 | 29.9076 | 21.564 | 190.4484 | 0.04613 | 3554.8639 | 49.1361
2012-08-24 | 20:45 | 2012-08-24 20:45 | 189.19 | 220.36 | 16.712 | 2012-08-24 20:45 | 12.945 | 29.903 | 20.774 | 190.4571 | 0.03751 | 3554.8726 | 49.1274
2012-08-24 | 21:00 | 2012-08-24 21:00 | 189.188 | 220.358 | 16.712 | 2012-08-24 21:00 | 12.95 | 29.9145 | 20.131 | 190.4435 | 0.05106 | 3554.859 | 49.141
2012-08-24 | 21:15 | 2012-08-24 21:15 | 189.191 | 220.361 | 16.712 | 2012-08-24 21:15 | 12.949 | 29.9122 | 19.564 | 190.4488 | 0.04575 | 3554.8643 | 49.1357
2012-08-24 | 21:30 | 2012-08-24 21:30 | 189.197 | 220.367 | 16.71 | 2012-08-24 21:30 | 12.951 | 29.9168 | 19.03 | 190.4502 | 0.04437 | 3554.8657 | 49.1343
2012-08-24 | 21:45 | 2012-08-24 21:45 | 189.196 | 220.366 | 16.712 | 2012-08-24 21:45 | 12.951 | 29.9168 | 18.546 | 190.4492 | 0.04537 | 3554.8647 | 49.1353
2012-08-24 | 22:00 | 2012-08-24 22:00 | 189.199 | 220.369 | 16.713 | 2012-08-24 22:00 | 12.952 | 29.9191 | 18.13 | 190.4499 | 0.04468 | 3554.8654 | 49.1346
2012-08-24 | 22:15 | 2012-08-24 22:15 | 189.196 | 220.366 | 16.712 | 2012-08-24 22:15 | 12.95 | 29.9145 | 17.792 | 190.4515 | 0.04306 | 3554.867 | 49.133
2012-08-24 | 22:30 | 2012-08-24 22:30 | 189.191 | 220.361 | 16.712 | 2012-08-24 22:30 | 12.952 | 29.9191 | 17.49 | 190.4419 | 0.05268 | 3554.8574 | 49.1426
2012-08-24 | 22:45 | 2012-08-24 22:45 | 189.191 | 220.361 | 16.711 | 2012-08-24 22:45 | 12.952 | 29.9191 | 17.214 | 190.4419 | 0.05268 | 3554.8574 | 49.1426
2012-08-24 | 23:00 | 2012-08-24 23:00 | 189.188 | 220.358 | 16.711 | 2012-08-24 23:00 | 12.95 | 29.9145 | 16.961 | 190.4435 | 0.05106 | 3554.859 | 49.141
2012-08-24 | 23:15 | 2012-08-24 23:15 | 189.19 | 220.36 | 16.71 | 2012-08-24 23:15 | 12.949 | 29.9122 | 16.724 | 190.4478 | 0.04675 | 3554.8633 | 49.1367
2012-08-24 | 23:30 | 2012-08-24 23:30 | 189.192 | 220.362 | 16.711 | 2012-08-24 23:30 | 12.951 | 29.9168 | 16.4 | 190.4452 | 0.04937 | 3554.8607 | 49.1393
2012-08-24 | 23:45 | 2012-08-24 23:45 | 189.19 | 220.36 | 16.712 | 2012-08-24 23:45 | 12.949 | 29.9122 | 16.182 | 190.4478 | 0.04675 | 3554.8633 | 49.1367
2012-08-25 | 0:00 | 2012-08-25 | 189.192 | 220.362 | 16.713 | 2012-08-25 | 12.949 | 29.9122 | 15.997 | 190.4498 | 0.04475 | 3554.8653 | 49.1347
2012-08-25 | 0:15 | 2012-08-25 00:15 | 189.186 | 220.356 | 16.71 | 2012-08-25 00:15 | 12.949 | 29.9122 | 15.803 | 190.4438 | 0.05075 | 3554.8593 | 49.1407
2012-08-25 | 0:30 | 2012-08-25 00:30 | 189.187 | 220.357 | 16.711 | 2012-08-25 00:30 | 12.949 | 29.9122 | 15.593 | 190.4448 | 0.04975 | 3554.8603 | 49.1397
2012-08-25 | 0:45 | 2012-08-25 00:45 | 189.188 | 220.358 | 16.71 | 2012-08-25 00:45 | 12.944 | 29.9006 | 15.405 | 190.4574 | 0.0372 | 3554.8729 | 49.1271
2012-08-25 | 1:00 | 2012-08-25 01:00 | 189.177 | 220.347 | 16.71 | 2012-08-25 01:00 | 12.943 | 29.8983 | 15.17 | 190.4487 | 0.04589 | 3554.8642 | 49.1358
2012-08-25 | 1:15 | 2012-08-25 01:15 | 189.188 | 220.358 | 16.711 | 2012-08-25 01:15 | 12.944 | 29.9006 | 14.887 | 190.4574 | 0.0372 | 3554.8729 | 49.1271
2012-08-25 | 1:30 | 2012-08-25 01:30 | 189.178 | 220.348 | 16.71 | 2012-08-25 01:30 | 12.944 | 29.9006 | 14.572 | 190.4474 | 0.0472 | 3554.8629 | 49.1371
2012-08-25 | 1:45 | 2012-08-25 01:45 | 189.182 | 220.352 | 16.711 | 2012-08-25 01:45 | 12.94 | 29.8914 | 14.348 | 190.4606 | 0.03396 | 3554.8761 | 49.1239
2012-08-25 | 2:00 | 2012-08-25 02:00 | 189.172 | 220.342 | 16.712 | 2012-08-25 02:00 | 12.942 | 29.896 | 14.181 | 190.446 | 0.04858 | 3554.8615 | 49.1385
2012-08-25 | 2:15 | 2012-08-25 02:15 | 189.186 | 220.356 | 16.711 | 2012-08-25 02:15 | 12.941 | 29.8937 | 14.036 | 190.4623 | 0.03227 | 3554.8778 | 49.1222
2012-08-25 | 2:30 | 2012-08-25 02:30 | 189.177 | 220.347 | 16.712 | 2012-08-25 02:30 | 12.942 | 29.896 | 13.943 | 190.451 | 0.04358 | 3554.8665 | 49.1335
2012-08-25 | 2:45 | 2012-08-25 02:45 | 189.174 | 220.344 | 16.712 | 2012-08-25 02:45 | 12.941 | 29.8937 | 14.038 | 190.4503 | 0.04427 | 3554.8658 | 49.1342
2012-08-25 | 3:00 | 2012-08-25 03:00 | 189.177 | 220.347 | 16.711 | 2012-08-25 03:00 | 12.941 | 29.8937 | 14.024 | 190.4533 | 0.04127 | 3554.8688 | 49.1312
2012-08-25 | 3:15 | 2012-08-25 03:15 | 189.172 | 220.342 | 16.712 | 2012-08-25 03:15 | 12.939 | 29.8891 | 14.041 | 190.4529 | 0.04165 | 3554.8684 | 49.1316
2012-08-25 | 3:30 | 2012-08-25 03:30 | 189.173 | 220.343 | 16.711 | 2012-08-25 03:30 | 12.939 | 29.8891 | 13.951 | 190.4539 | 0.04065 | 3554.8694 | 49.1306
2012-08-25 | 3:45 | 2012-08-25 03:45 | 189.168 | 220.338 | 16.712 | 2012-08-25 03:45 | 12.937 | 29.8845 | 13.897 | 190.4535 | 0.04103 | 3554.869 | 49.131
2012-08-25 | 4:00 | 2012-08-25 04:00 | 189.163 | 220.333 | 16.71 | 2012-08-25 04:00 | 12.937 | 29.8845 | 13.864 | 190.4485 | 0.04603 | 3554.864 | 49.136
2012-08-25 | 4:15 | 2012-08-25 04:15 | 189.161 | 220.331 | 16.711 | 2012-08-25 04:15 | 12.937 | 29.8845 | 14.032 | 190.4465 | 0.04803 | 3554.862 | 49.138
2012-08-25 | 4:30 | 2012-08-25 04:30 | 189.166 | 220.336 | 16.713 | 2012-08-25 04:30 | 12.936 | 29.8822 | 13.993 | 190.4538 | 0.04072 | 3554.8693 | 49.1307
2012-08-25 | 4:45 | 2012-08-25 04:45 | 189.158 | 220.328 | 16.712 | 2012-08-25 04:45 | 12.937 | 29.8845 | 13.8 | 190.4435 | 0.05103 | 3554.859 | 49.141
2012-08-25 | 5:00 | 2012-08-25 05:00 | 189.162 | 220.332 | 16.712 | 2012-08-25 05:00 | 12.937 | 29.8845 | 13.622 | 190.4475 | 0.04703 | 3554.863 | 49.137
2012-08-25 | 5:15 | 2012-08-25 05:15 | 189.164 | 220.334 | 16.713 | 2012-08-25 05:15 | 12.934 | 29.8775 | 13.645 | 190.4565 | 0.0381 | 3554.872 | 49.128
2012-08-25 | 5:30 | 2012-08-25 05:30 | 189.152 | 220.322 | 16.712 | 2012-08-25 05:30 | 12.937 | 29.8845 | 13.621 | 190.4375 | 0.05703 | 3554.853 | 49.147
2012-08-25 | 5:45 | 2012-08-25 05:45 | 189.161 | 220.331 | 16.712 | 2012-08-25 05:45 | 12.936 | 29.8822 | 13.8 | 190.4488 | 0.04572 | 3554.8643 | 49.1357
2012-08-25 | 6:00 | 2012-08-25 06:00 | 189.162 | 220.332 | 16.712 | 2012-08-25 06:00 | 12.94 | 29.8914 | 13.699 | 190.4406 | 0.05396 | 3554.8561 | 49.1439
2012-08-25 | 6:15 | 2012-08-25 06:15 | 189.156 | 220.326 | 16.711 | 2012-08-25 06:15 | 12.941 | 29.8937 | 13.506 | 190.4323 | 0.06227 | 3554.8478 | 49.1522
2012-08-25 | 6:30 | 2012-08-25 06:30 | 189.16 | 220.33 | 16.713 | 2012-08-25 06:30 | 12.941 | 29.8937 | 13.662 | 190.4363 | 0.05827 | 3554.8518 | 49.1482
2012-08-25 | 6:45 | 2012-08-25 06:45 | 189.16 | 220.33 | 16.711 | 2012-08-25 06:45 | 12.946 | 29.9053 | 15.073 | 190.4247 | 0.06982 | 3554.8402 | 49.1598
2012-08-25 | 7:00 | 2012-08-25 07:00 | 189.151 | 220.321 | 16.713 | 2012-08-25 07:00 | 12.946 | 29.9053 | 18.245 | 190.4157 | 0.07882 | 3554.8312 | 49.1688
2012-08-25 | 7:15 | 2012-08-25 07:15 | 189.156 | 220.326 | 16.714 | 2012-08-25 07:15 | 12.945 | 29.903 | 23.199 | 190.4231 | 0.07151 | 3554.8385 | 49.1615
2012-08-25 | 7:30 | 2012-08-25 07:30 | 189.154 | 220.324 | 16.712 | 2012-08-25 07:30 | 12.941 | 29.8937 | 28.058 | 190.4303 | 0.06427 | 3554.8458 | 49.1542
2012-08-25 | 7:45 | 2012-08-25 07:45 | 189.154 | 220.324 | 16.713 | 2012-08-25 07:45 | 12.938 | 29.8868 | 32.363 | 190.4372 | 0.05734 | 3554.8527 | 49.1473
2012-08-25 | 8:00 | 2012-08-25 08:00 | 189.16 | 220.33 | 16.712 | 2012-08-25 08:00 | 12.94 | 29.8914 | 35.854 | 190.4386 | 0.05596 | 3554.8541 | 49.1459
2012-08-25 | 8:15 | 2012-08-25 08:15 | 189.157 | 220.327 | 16.71 | 2012-08-25 08:15 | 12.941 | 29.8937 | 38.783 | 190.4333 | 0.06127 | 3554.8488 | 49.1512
2012-08-25 | 8:30 | 2012-08-25 08:30 | 189.156 | 220.326 | 16.71 | 2012-08-25 08:30 | 12.94 | 29.8914 | 40.981 | 190.4346 | 0.05996 | 3554.8501 | 49.1499
2012-08-25 | 8:45 | 2012-08-25 08:45 | 189.161 | 220.331 | 16.711 | 2012-08-25 08:45 | 12.94 | 29.8914 | 42.742 | 190.4396 | 0.05496 | 3554.8551 | 49.1449
2012-08-25 | 9:00 | 2012-08-25 09:00 | 189.16 | 220.33 | 16.71 | 2012-08-25 09:00 | 12.938 | 29.8868 | 43.865 | 190.4432 | 0.05134 | 3554.8587 | 49.1413
2012-08-25 | 9:15 | 2012-08-25 09:15 | 189.164 | 220.334 | 16.71 | 2012-08-25 09:15 | 12.94 | 29.8914 | 45.09 | 190.4426 | 0.05196 | 3554.8581 | 49.1419
2012-08-25 | 9:30 | 2012-08-25 09:30 | 189.16 | 220.33 | 16.708 | 2012-08-25 09:30 | 12.94 | 29.8914 | 45.718 | 190.4386 | 0.05596 | 3554.8541 | 49.1459
2012-08-25 | 9:45 | 2012-08-25 09:45 | 189.171 | 220.341 | 16.71 | 2012-08-25 09:45 | 12.941 | 29.8937 | 46.567 | 190.4473 | 0.04727 | 3554.8628 | 49.1372
2012-08-25 | 10:00 | 2012-08-25 10:00 | 189.163 | 220.333 | 16.711 | 2012-08-25 10:00 | 12.941 | 29.8937 | 46.963 | 190.4393 | 0.05527 | 3554.8548 | 49.1452
2012-08-25 | 10:15 | 2012-08-25 10:15 | 189.177 | 220.347 | 16.71 | 2012-08-25 10:15 | 12.942 | 29.896 | 46.46 | 190.451 | 0.04358 | 3554.8665 | 49.1335
2012-08-25 | 10:30 | 2012-08-25 10:30 | 189.172 | 220.342 | 16.71 | 2012-08-25 10:30 | 12.94 | 29.8914 | 45.836 | 190.4506 | 0.04396 | 3554.8661 | 49.1339
2012-08-25 | 10:45 | 2012-08-25 10:45 | 189.162 | 220.332 | 16.71 | 2012-08-25 10:45 | 12.942 | 29.896 | 45.028 | 190.436 | 0.05858 | 3554.8515 | 49.1485
2012-08-25 | 11:00 | 2012-08-25 11:00 | 189.178 | 220.348 | 16.712 | 2012-08-25 11:00 | 12.944 | 29.9006 | 43.77 | 190.4474 | 0.0472 | 3554.8629 | 49.1371
2012-08-25 | 11:15 | 2012-08-25 11:15 | 189.172 | 220.342 | 16.712 | 2012-08-25 11:15 | 12.944 | 29.9006 | 42.461 | 190.4414 | 0.0532 | 3554.8569 | 49.1431
2012-08-25 | 11:30 | 2012-08-25 11:30 | 189.176 | 220.346 | 16.713 | 2012-08-25 11:30 | 12.943 | 29.8983 | 41.52 | 190.4477 | 0.04689 | 3554.8632 | 49.1368
2012-08-25 | 11:45 | 2012-08-25 11:45 | 189.179 | 220.349 | 16.712 | 2012-08-25 11:45 | 12.941 | 29.8937 | 40.427 | 190.4553 | 0.03927 | 3554.8708 | 49.1292
2012-08-25 | 12:00 | 2012-08-25 12:00 | 189.169 | 220.339 | 16.713 | 2012-08-25 12:00 | 12.94 | 29.8914 | 39.325 | 190.4476 | 0.04696 | 3554.8631 | 49.1369
2012-08-25 | 12:15 | 2012-08-25 12:15 | 189.174 | 220.344 | 16.712 | 2012-08-25 12:15 | 12.941 | 29.8937 | 38.237 | 190.4503 | 0.04427 | 3554.8658 | 49.1342
2012-08-25 | 12:30 | 2012-08-25 12:30 | 189.176 | 220.346 | 16.712 | 2012-08-25 12:30 | 12.937 | 29.8845 | 37.314 | 190.4615 | 0.03303 | 3554.877 | 49.123
2012-08-25 | 12:45 | 2012-08-25 12:45 | 189.176 | 220.346 | 16.711 | 2012-08-25 12:45 | 12.938 | 29.8868 | 36.206 | 190.4592 | 0.03534 | 3554.8747 | 49.1253
2012-08-25 | 13:00 | 2012-08-25 13:00 | 189.18 | 220.35 | 16.712 | 2012-08-25 13:00 | 12.938 | 29.8868 | 35.418 | 190.4632 | 0.03134 | 3554.8787 | 49.1213
2012-08-25 | 13:15 | 2012-08-25 13:15 | 189.174 | 220.344 | 16.711 | 2012-08-25 13:15 | 12.938 | 29.8868 | 35.046 | 190.4572 | 0.03734 | 3554.8727 | 49.1273
2012-08-25 | 13:30 | 2012-08-25 13:30 | 189.18 | 220.35 | 16.712 | 2012-08-25 13:30 | 12.937 | 29.8845 | 34.728 | 190.4655 | 0.02903 | 3554.881 | 49.119
2012-08-25 | 13:45 | 2012-08-25 13:45 | 189.183 | 220.353 | 16.712 | 2012-08-25 13:45 | 12.937 | 29.8845 | 34.642 | 190.4685 | 0.02603 | 3554.884 | 49.116
2012-08-25 | 14:00 | 2012-08-25 14:00 | 189.185 | 220.355 | 16.712 | 2012-08-25 14:00 | 12.934 | 29.8775 | 34.659 | 190.4775 | 0.0171 | 3554.893 | 49.107
2012-08-25 | 14:15 | 2012-08-25 14:15 | 189.177 | 220.347 | 16.712 | 2012-08-25 14:15 | 12.933 | 29.8752 | 34.814 | 190.4718 | 0.02279 | 3554.8873 | 49.1127
2012-08-25 | 14:30 | 2012-08-25 14:30 | 189.18 | 220.35 | 16.712 | 2012-08-25 14:30 | 12.93 | 29.8683 | 34.812 | 190.4817 | 0.01286 | 3554.8972 | 49.1028
2012-08-25 | 14:45 | 2012-08-25 14:45 | 189.176 | 220.346 | 16.713 | 2012-08-25 14:45 | 12.928 | 29.8637 | 34.999 | 190.4823 | 0.01224 | 3554.8978 | 49.1022
2012-08-25 | 15:00 | 2012-08-25 15:00 | 189.177 | 220.347 | 16.714 | 2012-08-25 15:00 | 12.927 | 29.8614 | 35.055 | 190.4856 | 0.00893 | 3554.9011 | 49.0989
2012-08-25 | 15:15 | 2012-08-25 15:15 | 189.176 | 220.346 | 16.712 | 2012-08-25 15:15 | 12.926 | 29.8591 | 35.076 | 190.4869 | 0.00762 | 3554.9024 | 49.0976
2012-08-25 | 15:30 | 2012-08-25 15:30 | 189.176 | 220.346 | 16.712 | 2012-08-25 15:30 | 12.926 | 29.8591 | 35.118 | 190.4869 | 0.00762 | 3554.9024 | 49.0976
2012-08-25 | 15:45 | 2012-08-25 15:45 | 189.176 | 220.346 | 16.714 | 2012-08-25 15:45 | 12.926 | 29.8591 | 35.179 | 190.4869 | 0.00762 | 3554.9024 | 49.0976
2012-08-25 | 16:00 | 2012-08-25 16:00 | 189.169 | 220.339 | 16.712 | 2012-08-25 16:00 | 12.923 | 29.8521 | 35.074 | 190.4869 | 0.00769 | 3554.9024 | 49.0976
2012-08-25 | 16:15 | 2012-08-25 16:15 | 189.17 | 220.34 | 16.714 | 2012-08-25 16:15 | 12.924 | 29.8544 | 34.995 | 190.4856 | 0.009 | 3554.9011 | 49.0989
2012-08-25 | 16:30 | 2012-08-25 16:30 | 189.173 | 220.343 | 16.711 | 2012-08-25 16:30 | 12.924 | 29.8544 | 34.706 | 190.4886 | 0.006 | 3554.9041 | 49.0959
2012-08-25 | 16:45 | 2012-08-25 16:45 | 189.164 | 220.334 | 16.713 | 2012-08-25 16:45 | 12.921 | 29.8475 | 34.303 | 190.4865 | 0.00807 | 3554.902 | 49.098
2012-08-25 | 17:00 | 2012-08-25 17:00 | 189.167 | 220.337 | 16.711 | 2012-08-25 17:00 | 12.924 | 29.8544 | 33.956 | 190.4826 | 0.012 | 3554.8981 | 49.1019
2012-08-25 | 17:15 | 2012-08-25 17:15 | 189.163 | 220.333 | 16.715 | 2012-08-25 17:15 | 12.923 | 29.8521 | 33.592 | 190.4809 | 0.01369 | 3554.8964 | 49.1036
2012-08-25 | 17:30 | 2012-08-25 17:30 | 189.171 | 220.341 | 16.712 | 2012-08-25 17:30 | 12.921 | 29.8475 | 33.138 | 190.4935 | 0.00107 | 3554.909 | 49.091
2012-08-25 | 17:45 | 2012-08-25 17:45 | 189.166 | 220.336 | 16.712 | 2012-08-25 17:45 | 12.922 | 29.8498 | 32.536 | 190.4862 | 0.00838 | 3554.9017 | 49.0983
2012-08-25 | 18:00 | 2012-08-25 18:00 | 189.171 | 220.341 | 16.711 | 2012-08-25 18:00 | 12.924 | 29.8544 | 31.902 | 190.4866 | 0.008 | 3554.9021 | 49.0979
2012-08-25 | 18:15 | 2012-08-25 18:15 | 189.165 | 220.335 | 16.711 | 2012-08-25 18:15 | 12.923 | 29.8521 | 31.118 | 190.4829 | 0.01169 | 3554.8984 | 49.1016
2012-08-25 | 18:30 | 2012-08-25 18:30 | 189.159 | 220.329 | 16.71 | 2012-08-25 18:30 | 12.924 | 29.8544 | 30.225 | 190.4746 | 0.02 | 3554.8901 | 49.1099
2012-08-25 | 18:45 | 2012-08-25 18:45 | 189.161 | 220.331 | 16.71 | 2012-08-25 18:45 | 12.924 | 29.8544 | 29.205 | 190.4766 | 0.018 | 3554.8921 | 49.1079
2012-08-25 | 19:00 | 2012-08-25 19:00 | 189.155 | 220.325 | 16.711 | 2012-08-25 19:00 | 12.923 | 29.8521 | 28.023 | 190.4729 | 0.02169 | 3554.8884 | 49.1116
2012-08-25 | 19:15 | 2012-08-25 19:15 | 189.143 | 220.313 | 16.71 | 2012-08-25 19:15 | 12.925 | 29.8568 | 26.606 | 190.4562 | 0.03831 | 3554.8718 | 49.1282
2012-08-25 | 19:30 | 2012-08-25 19:30 | 189.158 | 220.328 | 16.712 | 2012-08-25 19:30 | 12.93 | 29.8683 | 24.895 | 190.4597 | 0.03486 | 3554.8752 | 49.1248
2012-08-25 | 19:45 | 2012-08-25 19:45 | 189.174 | 220.344 | 16.712 | 2012-08-25 19:45 | 12.933 | 29.8752 | 23.176 | 190.4688 | 0.02579 | 3554.8843 | 49.1157
2012-08-25 | 20:00 | 2012-08-25 20:00 | 189.167 | 220.337 | 16.713 | 2012-08-25 20:00 | 12.936 | 29.8822 | 21.67 | 190.4548 | 0.03972 | 3554.8703 | 49.1297
2012-08-25 | 20:15 | 2012-08-25 20:15 | 189.162 | 220.332 | 16.711 | 2012-08-25 20:15 | 12.938 | 29.8868 | 20.405 | 190.4452 | 0.04934 | 3554.8607 | 49.1393
2012-08-25 | 20:30 | 2012-08-25 20:30 | 189.167 | 220.337 | 16.713 | 2012-08-25 20:30 | 12.938 | 29.8868 | 19.349 | 190.4502 | 0.04434 | 3554.8657 | 49.1343
2012-08-25 | 20:45 | 2012-08-25 20:45 | 189.16 | 220.33 | 16.713 | 2012-08-25 20:45 | 12.939 | 29.8891 | 18.551 | 190.4409 | 0.05365 | 3554.8564 | 49.1436
2012-08-25 | 21:00 | 2012-08-25 21:00 | 189.163 | 220.333 | 16.714 | 2012-08-25 21:00 | 12.942 | 29.896 | 17.978 | 190.437 | 0.05758 | 3554.8525 | 49.1475
2012-08-25 | 21:15 | 2012-08-25 21:15 | 189.169 | 220.339 | 16.712 | 2012-08-25 21:15 | 12.945 | 29.903 | 17.499 | 190.436 | 0.05851 | 3554.8515 | 49.1485
2012-08-25 | 21:30 | 2012-08-25 21:30 | 189.161 | 220.331 | 16.713 | 2012-08-25 21:30 | 12.944 | 29.9006 | 17.054 | 190.4304 | 0.0642 | 3554.8459 | 49.1541
2012-08-25 | 21:45 | 2012-08-25 21:45 | 189.172 | 220.342 | 16.711 | 2012-08-25 21:45 | 12.947 | 29.9076 | 16.698 | 190.4344 | 0.06013 | 3554.8499 | 49.1501
2012-08-25 | 22:00 | 2012-08-25 22:00 | 189.166 | 220.336 | 16.712 | 2012-08-25 22:00 | 12.946 | 29.9053 | 16.261 | 190.4307 | 0.06382 | 3554.8462 | 49.1538
2012-08-25 | 22:15 | 2012-08-25 22:15 | 189.168 | 220.338 | 16.712 | 2012-08-25 22:15 | 12.946 | 29.9053 | 15.763 | 190.4327 | 0.06182 | 3554.8482 | 49.1518
2012-08-25 | 22:30 | 2012-08-25 22:30 | 189.173 | 220.343 | 16.711 | 2012-08-25 22:30 | 12.95 | 29.9145 | 15.241 | 190.4285 | 0.06606 | 3554.844 | 49.156
2012-08-25 | 22:45 | 2012-08-25 22:45 | 189.174 | 220.344 | 16.712 | 2012-08-25 22:45 | 12.951 | 29.9168 | 14.615 | 190.4272 | 0.06737 | 3554.8427 | 49.1573
2012-08-25 | 23:00 | 2012-08-25 23:00 | 189.171 | 220.341 | 16.713 | 2012-08-25 23:00 | 12.948 | 29.9099 | 14.02 | 190.4311 | 0.06344 | 3554.8466 | 49.1534
2012-08-25 | 23:15 | 2012-08-25 23:15 | 189.181 | 220.351 | 16.714 | 2012-08-25 23:15 | 12.947 | 29.9076 | 13.532 | 190.4434 | 0.05113 | 3554.8589 | 49.1411
2012-08-25 | 23:30 | 2012-08-25 23:30 | 189.17 | 220.34 | 16.712 | 2012-08-25 23:30 | 12.949 | 29.9122 | 13.141 | 190.4278 | 0.06675 | 3554.8433 | 49.1567
2012-08-25 | 23:45 | 2012-08-25 23:45 | 189.176 | 220.346 | 16.714 | 2012-08-25 23:45 | 12.949 | 29.9122 | 12.792 | 190.4338 | 0.06075 | 3554.8493 | 49.1507
2012-08-26 | 0:00 | 2012-08-26 | 189.185 | 220.355 | 16.713 | 2012-08-26 | 12.951 | 29.9168 | 12.497 | 190.4382 | 0.05637 | 3554.8537 | 49.1463
2012-08-26 | 0:15 | 2012-08-26 00:15 | 189.183 | 220.353 | 16.71 | 2012-08-26 00:15 | 12.945 | 29.903 | 12.295 | 190.4501 | 0.04451 | 3554.8655 | 49.1345
2012-08-26 | 0:30 | 2012-08-26 00:30 | 189.18 | 220.35 | 16.711 | 2012-08-26 00:30 | 12.948 | 29.9099 | 12.128 | 190.4401 | 0.05444 | 3554.8556 | 49.1444
2012-08-26 | 0:45 | 2012-08-26 00:45 | 189.167 | 220.337 | 16.713 | 2012-08-26 00:45 | 12.945 | 29.903 | 12.046 | 190.434 | 0.06051 | 3554.8495 | 49.1505
2012-08-26 | 1:00 | 2012-08-26 01:00 | 189.175 | 220.345 | 16.712 | 2012-08-26 01:00 | 12.945 | 29.903 | 12.139 | 190.4421 | 0.05251 | 3554.8576 | 49.1424
2012-08-26 | 1:15 | 2012-08-26 01:15 | 189.173 | 220.343 | 16.711 | 2012-08-26 01:15 | 12.943 | 29.8983 | 12.435 | 190.4447 | 0.04989 | 3554.8602 | 49.1398
2012-08-26 | 1:30 | 2012-08-26 01:30 | 189.182 | 220.352 | 16.712 | 2012-08-26 01:30 | 12.943 | 29.8983 | 12.966 | 190.4537 | 0.04089 | 3554.8692 | 49.1308
2012-08-26 | 1:45 | 2012-08-26 01:45 | 189.177 | 220.347 | 16.712 | 2012-08-26 01:45 | 12.94 | 29.8914 | 13.048 | 190.4556 | 0.03896 | 3554.8711 | 49.1289
2012-08-26 | 2:00 | 2012-08-26 02:00 | 189.166 | 220.336 | 16.714 | 2012-08-26 02:00 | 12.939 | 29.8891 | 12.806 | 190.4469 | 0.04765 | 3554.8624 | 49.1376
2012-08-26 | 2:15 | 2012-08-26 02:15 | 189.162 | 220.332 | 16.712 | 2012-08-26 02:15 | 12.937 | 29.8845 | 12.576 | 190.4475 | 0.04703 | 3554.863 | 49.137
2012-08-26 | 2:30 | 2012-08-26 02:30 | 189.171 | 220.341 | 16.714 | 2012-08-26 02:30 | 12.937 | 29.8845 | 12.78 | 190.4565 | 0.03803 | 3554.872 | 49.128
2012-08-26 | 2:45 | 2012-08-26 02:45 | 189.165 | 220.335 | 16.713 | 2012-08-26 02:45 | 12.941 | 29.8937 | 13.081 | 190.4413 | 0.05327 | 3554.8568 | 49.1432
2012-08-26 | 3:00 | 2012-08-26 03:00 | 189.172 | 220.342 | 16.711 | 2012-08-26 03:00 | 12.939 | 29.8891 | 13.311 | 190.4529 | 0.04165 | 3554.8684 | 49.1316
2012-08-26 | 3:15 | 2012-08-26 03:15 | 189.172 | 220.342 | 16.713 | 2012-08-26 03:15 | 12.938 | 29.8868 | 13.497 | 190.4552 | 0.03934 | 3554.8707 | 49.1293
2012-08-26 | 3:30 | 2012-08-26 03:30 | 189.168 | 220.338 | 16.712 | 2012-08-26 03:30 | 12.94 | 29.8914 | 13.55 | 190.4466 | 0.04796 | 3554.8621 | 49.1379
2012-08-26 | 3:45 | 2012-08-26 03:45 | 189.163 | 220.333 | 16.712 | 2012-08-26 03:45 | 12.944 | 29.9006 | 13.245 | 190.4324 | 0.0622 | 3554.8479 | 49.1521
2012-08-26 | 4:00 | 2012-08-26 04:00 | 189.159 | 220.329 | 16.713 | 2012-08-26 04:00 | 12.94 | 29.8914 | 12.715 | 190.4376 | 0.05696 | 3554.8531 | 49.1469
2012-08-26 | 4:15 | 2012-08-26 04:15 | 189.153 | 220.323 | 16.713 | 2012-08-26 04:15 | 12.941 | 29.8937 | 12.46 | 190.4293 | 0.06527 | 3554.8448 | 49.1552
2012-08-26 | 4:30 | 2012-08-26 04:30 | 189.161 | 220.331 | 16.711 | 2012-08-26 04:30 | 12.942 | 29.896 | 12.586 | 190.435 | 0.05958 | 3554.8505 | 49.1495
2012-08-26 | 4:45 | 2012-08-26 04:45 | 189.158 | 220.328 | 16.712 | 2012-08-26 04:45 | 12.945 | 29.903 | 12.775 | 190.425 | 0.06951 | 3554.8405 | 49.1595
2012-08-26 | 5:00 | 2012-08-26 05:00 | 189.16 | 220.33 | 16.711 | 2012-08-26 05:00 | 12.944 | 29.9006 | 12.785 | 190.4294 | 0.0652 | 3554.8449 | 49.1551
2012-08-26 | 5:15 | 2012-08-26 05:15 | 189.156 | 220.326 | 16.711 | 2012-08-26 05:15 | 12.947 | 29.9076 | 12.878 | 190.4184 | 0.07613 | 3554.8339 | 49.1661
2012-08-26 | 5:30 | 2012-08-26 05:30 | 189.154 | 220.324 | 16.711 | 2012-08-26 05:30 | 12.951 | 29.9168 | 12.919 | 190.4072 | 0.08737 | 3554.8227 | 49.1773
2012-08-26 | 5:45 | 2012-08-26 05:45 | 189.156 | 220.326 | 16.712 | 2012-08-26 05:45 | 12.952 | 29.9191 | 13.039 | 190.4069 | 0.08768 | 3554.8224 | 49.1776
2012-08-26 | 6:00 | 2012-08-26 06:00 | 189.163 | 220.333 | 16.712 | 2012-08-26 06:00 | 12.955 | 29.9261 | 13.136 | 190.407 | 0.08761 | 3554.8225 | 49.1775
2012-08-26 | 6:15 | 2012-08-26 06:15 | 189.153 | 220.323 | 16.711 | 2012-08-26 06:15 | 12.956 | 29.9284 | 13.213 | 190.3946 | 0.09992 | 3554.8101 | 49.1899
2012-08-26 | 6:30 | 2012-08-26 06:30 | 189.161 | 220.331 | 16.711 | 2012-08-26 06:30 | 12.956 | 29.9284 | 13.299 | 190.4026 | 0.09192 | 3554.8181 | 49.1819
2012-08-26 | 6:45 | 2012-08-26 06:45 | 189.161 | 220.331 | 16.711 | 2012-08-26 06:45 | 12.96 | 29.9376 | 16.029 | 190.3934 | 0.10116 | 3554.8089 | 49.1911
2012-08-26 | 7:00 | 2012-08-26 07:00 | 189.161 | 220.331 | 16.711 | 2012-08-26 07:00 | 12.958 | 29.933 | 20.527 | 190.398 | 0.09654 | 3554.8135 | 49.1865
2012-08-26 | 7:15 | 2012-08-26 07:15 | 189.167 | 220.337 | 16.712 | 2012-08-26 07:15 | 12.961 | 29.9399 | 25.072 | 190.3971 | 0.09747 | 3554.8126 | 49.1874
2012-08-26 | 7:30 | 2012-08-26 07:30 | 189.172 | 220.342 | 16.711 | 2012-08-26 07:30 | 12.962 | 29.9422 | 29.378 | 190.3998 | 0.09478 | 3554.8153 | 49.1847
2012-08-26 | 7:45 | 2012-08-26 07:45 | 189.17 | 220.34 | 16.711 | 2012-08-26 07:45 | 12.96 | 29.9376 | 33.408 | 190.4024 | 0.09216 | 3554.8179 | 49.1821
2012-08-26 | 8:00 | 2012-08-26 08:00 | 189.165 | 220.335 | 16.711 | 2012-08-26 08:00 | 12.961 | 29.9399 | 35.942 | 190.3951 | 0.09947 | 3554.8106 | 49.1894
2012-08-26 | 8:15 | 2012-08-26 08:15 | 189.171 | 220.341 | 16.712 | 2012-08-26 08:15 | 12.963 | 29.9445 | 37.502 | 190.3965 | 0.09809 | 3554.812 | 49.188
2012-08-26 | 8:30 | 2012-08-26 08:30 | 189.176 | 220.346 | 16.712 | 2012-08-26 08:30 | 12.968 | 29.9561 | 38.689 | 190.3899 | 0.10464 | 3554.8054 | 49.1946
2012-08-26 | 8:45 | 2012-08-26 08:45 | 189.179 | 220.349 | 16.712 | 2012-08-26 08:45 | 12.966 | 29.9515 | 40.111 | 190.3975 | 0.09702 | 3554.813 | 49.187
2012-08-26 | 9:00 | 2012-08-26 09:00 | 189.167 | 220.337 | 16.712 | 2012-08-26 09:00 | 12.965 | 29.9491 | 40.934 | 190.3878 | 0.10671 | 3554.8034 | 49.1966
2012-08-26 | 9:15 | 2012-08-26 09:15 | 189.173 | 220.343 | 16.712 | 2012-08-26 09:15 | 12.968 | 29.9561 | 41.453 | 190.3869 | 0.10764 | 3554.8024 | 49.1976
2012-08-26 | 9:30 | 2012-08-26 09:30 | 189.173 | 220.343 | 16.714 | 2012-08-26 09:30 | 12.969 | 29.9584 | 41.921 | 190.3846 | 0.10995 | 3554.8001 | 49.1999
2012-08-26 | 9:45 | 2012-08-26 09:45 | 189.181 | 220.351 | 16.713 | 2012-08-26 09:45 | 12.97 | 29.9607 | 42.043 | 190.3903 | 0.10426 | 3554.8058 | 49.1942
2012-08-26 | 10:00 | 2012-08-26 10:00 | 189.174 | 220.344 | 16.713 | 2012-08-26 10:00 | 12.972 | 29.9653 | 42.138 | 190.3787 | 0.11588 | 3554.7942 | 49.2058
2012-08-26 | 10:15 | 2012-08-26 10:15 | 189.191 | 220.361 | 16.712 | 2012-08-26 10:15 | 12.974 | 29.9699 | 42.048 | 190.3911 | 0.1035 | 3554.8066 | 49.1934
2012-08-26 | 10:30 | 2012-08-26 10:30 | 189.185 | 220.355 | 16.712 | 2012-08-26 10:30 | 12.973 | 29.9676 | 41.806 | 190.3874 | 0.10719 | 3554.8029 | 49.1971
2012-08-26 | 10:45 | 2012-08-26 10:45 | 189.182 | 220.352 | 16.713 | 2012-08-26 10:45 | 12.977 | 29.9769 | 41.236 | 190.3751 | 0.11943 | 3554.7906 | 49.2094
2012-08-26 | 11:00 | 2012-08-26 11:00 | 189.189 | 220.359 | 16.712 | 2012-08-26 11:00 | 12.973 | 29.9676 | 40.817 | 190.3914 | 0.10319 | 3554.8069 | 49.1931
2012-08-26 | 11:15 | 2012-08-26 11:15 | 189.208 | 220.378 | 16.713 | 2012-08-26 11:15 | 12.975 | 29.9722 | 40.399 | 190.4057 | 0.08881 | 3554.8212 | 49.1788
2012-08-26 | 11:30 | 2012-08-26 11:30 | 189.199 | 220.369 | 16.713 | 2012-08-26 11:30 | 12.975 | 29.9722 | 39.904 | 190.3968 | 0.09781 | 3554.8122 | 49.1878
2012-08-26 | 11:45 | 2012-08-26 11:45 | 189.198 | 220.368 | 16.715 | 2012-08-26 11:45 | 12.975 | 29.9722 | 39.081 | 190.3957 | 0.09881 | 3554.8113 | 49.1887
2012-08-26 | 12:00 | 2012-08-26 12:00 | 189.201 | 220.371 | 16.712 | 2012-08-26 12:00 | 12.976 | 29.9746 | 38.527 | 190.3964 | 0.09812 | 3554.8119 | 49.1881
2012-08-26 | 12:15 | 2012-08-26 12:15 | 189.21 | 220.38 | 16.714 | 2012-08-26 12:15 | 12.972 | 29.9653 | 37.493 | 190.4147 | 0.07988 | 3554.8302 | 49.1698
2012-08-26 | 12:30 | 2012-08-26 12:30 | 189.204 | 220.374 | 16.713 | 2012-08-26 12:30 | 12.97 | 29.9607 | 36.586 | 190.4133 | 0.08126 | 3554.8288 | 49.1712
2012-08-26 | 12:45 | 2012-08-26 12:45 | 189.202 | 220.372 | 16.714 | 2012-08-26 12:45 | 12.97 | 29.9607 | 35.507 | 190.4113 | 0.08326 | 3554.8268 | 49.1732
2012-08-26 | 13:00 | 2012-08-26 13:00 | 189.207 | 220.377 | 16.713 | 2012-08-26 13:00 | 12.97 | 29.9607 | 34.983 | 190.4163 | 0.07826 | 3554.8318 | 49.1682
2012-08-26 | 13:15 | 2012-08-26 13:15 | 189.207 | 220.377 | 16.712 | 2012-08-26 13:15 | 12.968 | 29.9561 | 34.871 | 190.4209 | 0.07364 | 3554.8364 | 49.1636
2012-08-26 | 13:30 | 2012-08-26 13:30 | 189.216 | 220.386 | 16.713 | 2012-08-26 13:30 | 12.967 | 29.9538 | 34.824 | 190.4322 | 0.06233 | 3554.8477 | 49.1523
2012-08-26 | 13:45 | 2012-08-26 13:45 | 189.216 | 220.386 | 16.712 | 2012-08-26 13:45 | 12.963 | 29.9445 | 35.045 | 190.4415 | 0.05309 | 3554.857 | 49.143
2012-08-26 | 14:00 | 2012-08-26 14:00 | 189.217 | 220.387 | 16.712 | 2012-08-26 14:00 | 12.963 | 29.9445 | 35.068 | 190.4425 | 0.05209 | 3554.858 | 49.142
2012-08-26 | 14:15 | 2012-08-26 14:15 | 189.214 | 220.384 | 16.713 | 2012-08-26 14:15 | 12.964 | 29.9468 | 35.218 | 190.4372 | 0.0574 | 3554.8527 | 49.1473
2012-08-26 | 14:30 | 2012-08-26 14:30 | 189.214 | 220.384 | 16.712 | 2012-08-26 14:30 | 12.963 | 29.9445 | 35.462 | 190.4395 | 0.05509 | 3554.855 | 49.145
2012-08-26 | 14:45 | 2012-08-26 14:45 | 189.215 | 220.385 | 16.712 | 2012-08-26 14:45 | 12.957 | 29.9307 | 35.7 | 190.4543 | 0.04023 | 3554.8698 | 49.1302
2012-08-26 | 15:00 | 2012-08-26 15:00 | 189.207 | 220.377 | 16.71 | 2012-08-26 15:00 | 12.96 | 29.9376 | 35.775 | 190.4394 | 0.05516 | 3554.8549 | 49.1451
2012-08-26 | 15:15 | 2012-08-26 15:15 | 189.219 | 220.389 | 16.712 | 2012-08-26 15:15 | 12.958 | 29.933 | 35.884 | 190.456 | 0.03854 | 3554.8715 | 49.1285
2012-08-26 | 15:30 | 2012-08-26 15:30 | 189.205 | 220.375 | 16.71 | 2012-08-26 15:30 | 12.953 | 29.9214 | 35.721 | 190.4536 | 0.04099 | 3554.8691 | 49.1309
2012-08-26 | 15:45 | 2012-08-26 15:45 | 189.216 | 220.386 | 16.712 | 2012-08-26 15:45 | 12.953 | 29.9214 | 35.559 | 190.4646 | 0.02999 | 3554.8801 | 49.1199
2012-08-26 | 16:00 | 2012-08-26 16:00 | 189.21 | 220.38 | 16.711 | 2012-08-26 16:00 | 12.954 | 29.9237 | 35.424 | 190.4563 | 0.0383 | 3554.8718 | 49.1282
2012-08-26 | 16:15 | 2012-08-26 16:15 | 189.209 | 220.379 | 16.71 | 2012-08-26 16:15 | 12.952 | 29.9191 | 35.268 | 190.4599 | 0.03468 | 3554.8754 | 49.1246
2012-08-26 | 16:30 | 2012-08-26 16:30 | 189.204 | 220.374 | 16.711 | 2012-08-26 16:30 | 12.952 | 29.9191 | 35.188 | 190.4549 | 0.03968 | 3554.8704 | 49.1296
2012-08-26 | 16:45 | 2012-08-26 16:45 | 189.207 | 220.377 | 16.711 | 2012-08-26 16:45 | 12.953 | 29.9214 | 35.16 | 190.4556 | 0.03899 | 3554.8711 | 49.1289
2012-08-26 | 17:00 | 2012-08-26 17:00 | 189.214 | 220.384 | 16.712 | 2012-08-26 17:00 | 12.952 | 29.9191 | 35.068 | 190.4649 | 0.02968 | 3554.8804 | 49.1196
2012-08-26 | 17:15 | 2012-08-26 17:15 | 189.199 | 220.369 | 16.713 | 2012-08-26 17:15 | 12.951 | 29.9168 | 34.842 | 190.4522 | 0.04237 | 3554.8677 | 49.1323
2012-08-26 | 17:30 | 2012-08-26 17:30 | 189.198 | 220.368 | 16.713 | 2012-08-26 17:30 | 12.951 | 29.9168 | 34.408 | 190.4512 | 0.04337 | 3554.8667 | 49.1333
2012-08-26 | 17:45 | 2012-08-26 17:45 | 189.202 | 220.372 | 16.712 | 2012-08-26 17:45 | 12.951 | 29.9168 | 34.006 | 190.4552 | 0.03937 | 3554.8707 | 49.1293
2012-08-26 | 18:00 | 2012-08-26 18:00 | 189.197 | 220.367 | 16.712 | 2012-08-26 18:00 | 12.948 | 29.9099 | 33.489 | 190.4571 | 0.03744 | 3554.8726 | 49.1274
2012-08-26 | 18:15 | 2012-08-26 18:15 | 189.203 | 220.373 | 16.712 | 2012-08-26 18:15 | 12.951 | 29.9168 | 32.677 | 190.4562 | 0.03837 | 3554.8717 | 49.1283
2012-08-26 | 18:30 | 2012-08-26 18:30 | 189.207 | 220.377 | 16.712 | 2012-08-26 18:30 | 12.954 | 29.9237 | 31.959 | 190.4533 | 0.0413 | 3554.8688 | 49.1312
2012-08-26 | 18:45 | 2012-08-26 18:45 | 189.195 | 220.365 | 16.71 | 2012-08-26 18:45 | 12.951 | 29.9168 | 31.143 | 190.4482 | 0.04637 | 3554.8637 | 49.1363
2012-08-26 | 19:00 | 2012-08-26 19:00 | 189.197 | 220.367 | 16.712 | 2012-08-26 19:00 | 12.955 | 29.9261 | 30.038 | 190.441 | 0.05361 | 3554.8565 | 49.1435
2012-08-26 | 19:15 | 2012-08-26 19:15 | 189.201 | 220.371 | 16.711 | 2012-08-26 19:15 | 12.954 | 29.9237 | 28.716 | 190.4473 | 0.0473 | 3554.8628 | 49.1372
2012-08-26 | 19:30 | 2012-08-26 19:30 | 189.198 | 220.368 | 16.712 | 2012-08-26 19:30 | 12.958 | 29.933 | 27 | 190.435 | 0.05954 | 3554.8505 | 49.1495
2012-08-26 | 19:45 | 2012-08-26 19:45 | 189.196 | 220.366 | 16.713 | 2012-08-26 19:45 | 12.959 | 29.9353 | 25.265 | 190.4307 | 0.06385 | 3554.8462 | 49.1538
2012-08-26 | 20:00 | 2012-08-26 20:00 | 189.195 | 220.365 | 16.712 | 2012-08-26 20:00 | 12.961 | 29.9399 | 23.745 | 190.4251 | 0.06947 | 3554.8406 | 49.1594
2012-08-26 | 20:15 | 2012-08-26 20:15 | 189.21 | 220.38 | 16.712 | 2012-08-26 20:15 | 12.963 | 29.9445 | 22.502 | 190.4355 | 0.05909 | 3554.851 | 49.149
2012-08-26 | 20:30 | 2012-08-26 20:30 | 189.205 | 220.375 | 16.713 | 2012-08-26 20:30 | 12.966 | 29.9515 | 21.453 | 190.4235 | 0.07102 | 3554.839 | 49.161
2012-08-26 | 20:45 | 2012-08-26 20:45 | 189.196 | 220.366 | 16.712 | 2012-08-26 20:45 | 12.972 | 29.9653 | 20.624 | 190.4007 | 0.09388 | 3554.8162 | 49.1838
2012-08-26 | 21:00 | 2012-08-26 21:00 | 189.207 | 220.377 | 16.714 | 2012-08-26 21:00 | 12.971 | 29.963 | 20 | 190.414 | 0.08057 | 3554.8295 | 49.1705
2012-08-26 | 21:15 | 2012-08-26 21:15 | 189.207 | 220.377 | 16.713 | 2012-08-26 21:15 | 12.978 | 29.9792 | 19.17 | 190.3978 | 0.09674 | 3554.8133 | 49.1867
2012-08-26 | 21:30 | 2012-08-26 21:30 | 189.199 | 220.369 | 16.713 | 2012-08-26 21:30 | 12.978 | 29.9792 | 18.271 | 190.3898 | 0.10474 | 3554.8053 | 49.1947
2012-08-26 | 21:45 | 2012-08-26 21:45 | 189.213 | 220.383 | 16.712 | 2012-08-26 21:45 | 12.977 | 29.9769 | 17.413 | 190.4061 | 0.08843 | 3554.8216 | 49.1784
2012-08-26 | 22:00 | 2012-08-26 22:00 | 189.211 | 220.381 | 16.711 | 2012-08-26 22:00 | 12.981 | 29.9861 | 16.718 | 190.3949 | 0.09967 | 3554.8104 | 49.1896
2012-08-26 | 22:15 | 2012-08-26 22:15 | 189.217 | 220.387 | 16.712 | 2012-08-26 22:15 | 12.984 | 29.993 | 16.137 | 190.394 | 0.1006 | 3554.8095 | 49.1905
2012-08-26 | 22:30 | 2012-08-26 22:30 | 189.218 | 220.388 | 16.713 | 2012-08-26 22:30 | 12.988 | 30.0023 | 15.615 | 190.3857 | 0.10884 | 3554.8012 | 49.1988
2012-08-26 | 22:45 | 2012-08-26 22:45 | 189.22 | 220.39 | 16.712 | 2012-08-26 22:45 | 12.987 | 30 | 15.302 | 190.39 | 0.10453 | 3554.8055 | 49.1945
2012-08-26 | 23:00 | 2012-08-26 23:00 | 189.222 | 220.392 | 16.712 | 2012-08-26 23:00 | 12.987 | 30 | 15.138 | 190.392 | 0.10253 | 3554.8075 | 49.1925
2012-08-26 | 23:15 | 2012-08-26 23:15 | 189.217 | 220.387 | 16.711 | 2012-08-26 23:15 | 12.984 | 29.993 | 14.949 | 190.394 | 0.1006 | 3554.8095 | 49.1905
2012-08-26 | 23:30 | 2012-08-26 23:30 | 189.215 | 220.385 | 16.712 | 2012-08-26 23:30 | 12.987 | 30 | 14.781 | 190.385 | 0.10953 | 3554.8005 | 49.1995
2012-08-26 | 23:45 | 2012-08-26 23:45 | 189.221 | 220.391 | 16.712 | 2012-08-26 23:45 | 12.984 | 29.993 | 14.577 | 190.398 | 0.0966 | 3554.8135 | 49.1865
2012-08-27 | 0:00 | 2012-08-27 | 189.223 | 220.393 | 16.712 | 2012-08-27 | 12.986 | 29.9977 | 14.454 | 190.3953 | 0.09922 | 3554.8108 | 49.1892
2012-08-27 | 0:15 | 2012-08-27 00:15 | 189.213 | 220.383 | 16.713 | 2012-08-27 00:15 | 12.982 | 29.9884 | 14.339 | 190.3946 | 0.09998 | 3554.8101 | 49.1899
2012-08-27 | 0:30 | 2012-08-27 00:30 | 189.224 | 220.394 | 16.711 | 2012-08-27 00:30 | 12.983 | 29.9907 | 14.217 | 190.4033 | 0.09129 | 3554.8188 | 49.1812
2012-08-27 | 0:45 | 2012-08-27 00:45 | 189.227 | 220.397 | 16.712 | 2012-08-27 00:45 | 12.982 | 29.9884 | 14.026 | 190.4086 | 0.08598 | 3554.8241 | 49.1759
2012-08-27 | 1:00 | 2012-08-27 01:00 | 189.22 | 220.39 | 16.712 | 2012-08-27 01:00 | 12.983 | 29.9907 | 13.938 | 190.3993 | 0.09529 | 3554.8148 | 49.1852
2012-08-27 | 1:15 | 2012-08-27 01:15 | 189.229 | 220.399 | 16.712 | 2012-08-27 01:15 | 12.982 | 29.9884 | 13.964 | 190.4106 | 0.08398 | 3554.8261 | 49.1739
2012-08-27 | 1:30 | 2012-08-27 01:30 | 189.213 | 220.383 | 16.712 | 2012-08-27 01:30 | 12.981 | 29.9861 | 13.935 | 190.3969 | 0.09767 | 3554.8124 | 49.1876
2012-08-27 | 1:45 | 2012-08-27 01:45 | 189.229 | 220.399 | 16.712 | 2012-08-27 01:45 | 12.978 | 29.9792 | 13.8 | 190.4198 | 0.07474 | 3554.8353 | 49.1647
2012-08-27 | 2:00 | 2012-08-27 02:00 | 189.22 | 220.39 | 16.713 | 2012-08-27 02:00 | 12.978 | 29.9792 | 13.698 | 190.4108 | 0.08374 | 3554.8263 | 49.1737
2012-08-27 | 2:15 | 2012-08-27 02:15 | 189.214 | 220.384 | 16.712 | 2012-08-27 02:15 | 12.98 | 29.9838 | 13.725 | 190.4002 | 0.09436 | 3554.8157 | 49.1843
2012-08-27 | 2:30 | 2012-08-27 02:30 | 189.229 | 220.399 | 16.712 | 2012-08-27 02:30 | 12.98 | 29.9838 | 13.629 | 190.4152 | 0.07936 | 3554.8307 | 49.1693
2012-08-27 | 2:45 | 2012-08-27 02:45 | 189.224 | 220.394 | 16.71 | 2012-08-27 02:45 | 12.98 | 29.9838 | 13.626 | 190.4102 | 0.08436 | 3554.8257 | 49.1743
2012-08-27 | 3:00 | 2012-08-27 03:00 | 189.227 | 220.397 | 16.712 | 2012-08-27 03:00 | 12.978 | 29.9792 | 13.669 | 190.4178 | 0.07674 | 3554.8333 | 49.1667
2012-08-27 | 3:15 | 2012-08-27 03:15 | 189.217 | 220.387 | 16.713 | 2012-08-27 03:15 | 12.978 | 29.9792 | 13.536 | 190.4078 | 0.08674 | 3554.8233 | 49.1767
2012-08-27 | 3:30 | 2012-08-27 03:30 | 189.221 | 220.391 | 16.711 | 2012-08-27 03:30 | 12.977 | 29.9769 | 13.284 | 190.4141 | 0.08043 | 3554.8296 | 49.1704
2012-08-27 | 3:45 | 2012-08-27 03:45 | 189.236 | 220.406 | 16.713 | 2012-08-27 03:45 | 12.976 | 29.9746 | 13.123 | 190.4314 | 0.06312 | 3554.8469 | 49.1531
2012-08-27 | 4:00 | 2012-08-27 04:00 | 189.222 | 220.392 | 16.713 | 2012-08-27 04:00 | 12.977 | 29.9769 | 13.136 | 190.4151 | 0.07943 | 3554.8306 | 49.1694
2012-08-27 | 4:15 | 2012-08-27 04:15 | 189.221 | 220.391 | 16.713 | 2012-08-27 04:15 | 12.977 | 29.9769 | 13.284 | 190.4141 | 0.08043 | 3554.8296 | 49.1704
2012-08-27 | 4:30 | 2012-08-27 04:30 | 189.22 | 220.39 | 16.713 | 2012-08-27 04:30 | 12.978 | 29.9792 | 13.392 | 190.4108 | 0.08374 | 3554.8263 | 49.1737
2012-08-27 | 4:45 | 2012-08-27 04:45 | 189.22 | 220.39 | 16.712 | 2012-08-27 04:45 | 12.978 | 29.9792 | 13.456 | 190.4108 | 0.08374 | 3554.8263 | 49.1737
2012-08-27 | 5:00 | 2012-08-27 05:00 | 189.219 | 220.389 | 16.714 | 2012-08-27 05:00 | 12.98 | 29.9838 | 13.656 | 190.4052 | 0.08936 | 3554.8207 | 49.1793
2012-08-27 | 5:15 | 2012-08-27 05:15 | 189.217 | 220.387 | 16.712 | 2012-08-27 05:15 | 12.98 | 29.9838 | 13.984 | 190.4032 | 0.09136 | 3554.8187 | 49.1813
2012-08-27 | 5:30 | 2012-08-27 05:30 | 189.217 | 220.387 | 16.712 | 2012-08-27 05:30 | 12.983 | 29.9907 | 14.166 | 190.3963 | 0.09829 | 3554.8118 | 49.1882
2012-08-27 | 5:45 | 2012-08-27 05:45 | 189.221 | 220.391 | 16.711 | 2012-08-27 05:45 | 12.983 | 29.9907 | 14.61 | 190.4003 | 0.09429 | 3554.8158 | 49.1842
2012-08-27 | 6:00 | 2012-08-27 06:00 | 189.214 | 220.384 | 16.711 | 2012-08-27 06:00 | 12.982 | 29.9884 | 15.209 | 190.3956 | 0.09898 | 3554.8111 | 49.1889
2012-08-27 | 6:15 | 2012-08-27 06:15 | 189.221 | 220.391 | 16.712 | 2012-08-27 06:15 | 12.986 | 29.9977 | 16.371 | 190.3933 | 0.10122 | 3554.8088 | 49.1912
2012-08-27 | 6:30 | 2012-08-27 06:30 | 189.217 | 220.387 | 16.711 | 2012-08-27 06:30 | 12.99 | 30.0069 | 16.962 | 190.3801 | 0.11446 | 3554.7956 | 49.2044
2012-08-27 | 6:45 | 2012-08-27 06:45 | 189.224 | 220.394 | 16.712 | 2012-08-27 06:45 | 12.996 | 30.0208 | 19.769 | 190.3732 | 0.12132 | 3554.7887 | 49.2113
2012-08-27 | 7:00 | 2012-08-27 07:00 | 189.219 | 220.389 | 16.712 | 2012-08-27 07:00 | 12.992 | 30.0115 | 23.96 | 190.3775 | 0.11708 | 3554.793 | 49.207
2012-08-27 | 7:15 | 2012-08-27 07:15 | 189.219 | 220.389 | 16.713 | 2012-08-27 07:15 | 12.992 | 30.0115 | 28.54 | 190.3775 | 0.11708 | 3554.793 | 49.207
2012-08-27 | 7:30 | 2012-08-27 07:30 | 189.213 | 220.383 | 16.713 | 2012-08-27 07:30 | 12.991 | 30.0092 | 32.457 | 190.3738 | 0.12077 | 3554.7893 | 49.2107
2012-08-27 | 7:45 | 2012-08-27 07:45 | 189.213 | 220.383 | 16.713 | 2012-08-27 07:45 | 12.993 | 30.0138 | 35.812 | 190.3692 | 0.12539 | 3554.7847 | 49.2153
2012-08-27 | 8:00 | 2012-08-27 08:00 | 189.221 | 220.391 | 16.712 | 2012-08-27 08:00 | 12.994 | 30.0161 | 38.473 | 190.3749 | 0.1197 | 3554.7904 | 49.2096
2012-08-27 | 8:15 | 2012-08-27 08:15 | 189.219 | 220.389 | 16.714 | 2012-08-27 08:15 | 12.997 | 30.0231 | 40.832 | 190.3659 | 0.12863 | 3554.7814 | 49.2186
2012-08-27 | 8:30 | 2012-08-27 08:30 | 189.219 | 220.389 | 16.711 | 2012-08-27 08:30 | 12.996 | 30.0208 | 43.51 | 190.3682 | 0.12632 | 3554.7837 | 49.2163
2012-08-27 | 8:45 | 2012-08-27 08:45 | 189.222 | 220.392 | 16.713 | 2012-08-27 08:45 | 12.999 | 30.0277 | 45.489 | 190.3643 | 0.13025 | 3554.7798 | 49.2202
2012-08-27 | 9:00 | 2012-08-27 09:00 | 189.223 | 220.393 | 16.712 | 2012-08-27 09:00 | 13 | 30.03 | 47.036 | 190.363 | 0.13156 | 3554.7785 | 49.2215
2012-08-27 | 9:15 | 2012-08-27 09:15 | 189.209 | 220.379 | 16.711 | 2012-08-27 09:15 | 12.998 | 30.0254 | 47.671 | 190.3536 | 0.14094 | 3554.7691 | 49.2309
2012-08-27 | 9:30 | 2012-08-27 09:30 | 189.228 | 220.398 | 16.712 | 2012-08-27 09:30 | 12.997 | 30.0231 | 48.31 | 190.3749 | 0.11963 | 3554.7904 | 49.2096
2012-08-27 | 9:45 | 2012-08-27 09:45 | 189.219 | 220.389 | 16.712 | 2012-08-27 09:45 | 13.001 | 30.0323 | 48.556 | 190.3567 | 0.13787 | 3554.7722 | 49.2278
2012-08-27 | 10:00 | 2012-08-27 10:00 | 189.217 | 220.387 | 16.712 | 2012-08-27 10:00 | 12.999 | 30.0277 | 48.418 | 190.3593 | 0.13525 | 3554.7748 | 49.2252
2012-08-27 | 10:15 | 2012-08-27 10:15 | 189.215 | 220.385 | 16.712 | 2012-08-27 10:15 | 12.998 | 30.0254 | 48.368 | 190.3596 | 0.13494 | 3554.7751 | 49.2249
2012-08-27 | 10:30 | 2012-08-27 10:30 | 189.221 | 220.391 | 16.71 | 2012-08-27 10:30 | 12.999 | 30.0277 | 47.592 | 190.3633 | 0.13125 | 3554.7788 | 49.2212
2012-08-27 | 10:45 | 2012-08-27 10:45 | 189.227 | 220.397 | 16.713 | 2012-08-27 10:45 | 13.001 | 30.0323 | 47.201 | 190.3647 | 0.12987 | 3554.7802 | 49.2198
2012-08-27 | 11:00 | 2012-08-27 11:00 | 189.229 | 220.399 | 16.712 | 2012-08-27 11:00 | 12.997 | 30.0231 | 46.494 | 190.3759 | 0.11863 | 3554.7914 | 49.2086
2012-08-27 | 11:15 | 2012-08-27 11:15 | 189.23 | 220.4 | 16.713 | 2012-08-27 11:15 | 12.999 | 30.0277 | 45.833 | 190.3723 | 0.12225 | 3554.7878 | 49.2122
2012-08-27 | 11:30 | 2012-08-27 11:30 | 189.226 | 220.396 | 16.712 | 2012-08-27 11:30 | 12.999 | 30.0277 | 44.871 | 190.3683 | 0.12625 | 3554.7838 | 49.2162
2012-08-27 | 11:45 | 2012-08-27 11:45 | 189.217 | 220.387 | 16.712 | 2012-08-27 11:45 | 12.994 | 30.0161 | 44.243 | 190.3709 | 0.1237 | 3554.7864 | 49.2136
2012-08-27 | 12:00 | 2012-08-27 12:00 | 189.231 | 220.401 | 16.714 | 2012-08-27 12:00 | 12.994 | 30.0161 | 43.192 | 190.3849 | 0.1097 | 3554.8004 | 49.1996
2012-08-27 | 12:15 | 2012-08-27 12:15 | 189.229 | 220.399 | 16.713 | 2012-08-27 12:15 | 12.991 | 30.0092 | 42.237 | 190.3898 | 0.10477 | 3554.8053 | 49.1947
2012-08-27 | 12:30 | 2012-08-27 12:30 | 189.226 | 220.396 | 16.714 | 2012-08-27 12:30 | 12.991 | 30.0092 | 41.053 | 190.3868 | 0.10777 | 3554.8023 | 49.1977
2012-08-27 | 12:45 | 2012-08-27 12:45 | 189.236 | 220.406 | 16.712 | 2012-08-27 12:45 | 12.993 | 30.0138 | 39.88 | 190.3922 | 0.10239 | 3554.8077 | 49.1923
2012-08-27 | 13:00 | 2012-08-27 13:00 | 189.231 | 220.401 | 16.712 | 2012-08-27 13:00 | 12.989 | 30.0046 | 39.239 | 190.3964 | 0.09815 | 3554.8119 | 49.1881
2012-08-27 | 13:15 | 2012-08-27 13:15 | 189.244 | 220.414 | 16.713 | 2012-08-27 13:15 | 12.988 | 30.0023 | 39.039 | 190.4117 | 0.08284 | 3554.8272 | 49.1728
2012-08-27 | 13:30 | 2012-08-27 13:30 | 189.243 | 220.413 | 16.714 | 2012-08-27 13:30 | 12.986 | 29.9977 | 39.051 | 190.4153 | 0.07922 | 3554.8308 | 49.1692
2012-08-27 | 13:45 | 2012-08-27 13:45 | 189.228 | 220.398 | 16.713 | 2012-08-27 13:45 | 12.987 | 30 | 39.204 | 190.398 | 0.09653 | 3554.8135 | 49.1865
2012-08-27 | 14:00 | 2012-08-27 14:00 | 189.242 | 220.412 | 16.713 | 2012-08-27 14:00 | 12.982 | 29.9884 | 39.458 | 190.4236 | 0.07098 | 3554.8391 | 49.1609
2012-08-27 | 14:15 | 2012-08-27 14:15 | 189.244 | 220.414 | 16.713 | 2012-08-27 14:15 | 12.984 | 29.993 | 39.653 | 190.421 | 0.0736 | 3554.8365 | 49.1635
2012-08-27 | 14:30 | 2012-08-27 14:30 | 189.236 | 220.406 | 16.712 | 2012-08-27 14:30 | 12.979 | 29.9815 | 39.676 | 190.4245 | 0.07005 | 3554.84 | 49.16
2012-08-27 | 14:45 | 2012-08-27 14:45 | 189.247 | 220.417 | 16.71 | 2012-08-27 14:45 | 12.976 | 29.9746 | 39.76 | 190.4424 | 0.05212 | 3554.8579 | 49.1421
2012-08-27 | 15:00 | 2012-08-27 15:00 | 189.248 | 220.418 | 16.712 | 2012-08-27 15:00 | 12.975 | 29.9722 | 39.706 | 190.4458 | 0.04881 | 3554.8612 | 49.1388
2012-08-27 | 15:15 | 2012-08-27 15:15 | 189.245 | 220.415 | 16.711 | 2012-08-27 15:15 | 12.974 | 29.9699 | 39.728 | 190.4451 | 0.0495 | 3554.8606 | 49.1394
2012-08-27 | 15:30 | 2012-08-27 15:30 | 189.25 | 220.42 | 16.711 | 2012-08-27 15:30 | 12.973 | 29.9676 | 39.674 | 190.4524 | 0.04219 | 3554.8679 | 49.1321
2012-08-27 | 15:45 | 2012-08-27 15:45 | 189.239 | 220.409 | 16.711 | 2012-08-27 15:45 | 12.973 | 29.9676 | 39.656 | 190.4414 | 0.05319 | 3554.8569 | 49.1431
2012-08-27 | 16:00 | 2012-08-27 16:00 | 189.246 | 220.416 | 16.71 | 2012-08-27 16:00 | 12.971 | 29.963 | 39.624 | 190.453 | 0.04157 | 3554.8685 | 49.1315
2012-08-27 | 16:15 | 2012-08-27 16:15 | 189.242 | 220.412 | 16.711 | 2012-08-27 16:15 | 12.968 | 29.9561 | 39.432 | 190.4559 | 0.03864 | 3554.8714 | 49.1286
2012-08-27 | 16:30 | 2012-08-27 16:30 | 189.24 | 220.41 | 16.712 | 2012-08-27 16:30 | 12.966 | 29.9515 | 39.219 | 190.4585 | 0.03602 | 3554.874 | 49.126
2012-08-27 | 16:45 | 2012-08-27 16:45 | 189.234 | 220.404 | 16.712 | 2012-08-27 16:45 | 12.968 | 29.9561 | 38.871 | 190.4479 | 0.04664 | 3554.8634 | 49.1366
2012-08-27 | 17:00 | 2012-08-27 17:00 | 189.231 | 220.401 | 16.712 | 2012-08-27 17:00 | 12.965 | 29.9491 | 38.361 | 190.4519 | 0.04271 | 3554.8673 | 49.1327
2012-08-27 | 17:15 | 2012-08-27 17:15 | 189.237 | 220.407 | 16.713 | 2012-08-27 17:15 | 12.965 | 29.9491 | 37.964 | 190.4578 | 0.03671 | 3554.8733 | 49.1267
2012-08-27 | 17:30 | 2012-08-27 17:30 | 189.232 | 220.402 | 16.713 | 2012-08-27 17:30 | 12.964 | 29.9468 | 37.485 | 190.4552 | 0.0394 | 3554.8707 | 49.1293
2012-08-27 | 17:45 | 2012-08-27 17:45 | 189.238 | 220.408 | 16.714 | 2012-08-27 17:45 | 12.963 | 29.9445 | 36.869 | 190.4635 | 0.03109 | 3554.879 | 49.121
2012-08-27 | 18:00 | 2012-08-27 18:00 | 189.24 | 220.41 | 16.713 | 2012-08-27 18:00 | 12.967 | 29.9538 | 36.209 | 190.4562 | 0.03833 | 3554.8717 | 49.1283
2012-08-27 | 18:15 | 2012-08-27 18:15 | 189.232 | 220.402 | 16.712 | 2012-08-27 18:15 | 12.966 | 29.9515 | 35.491 | 190.4505 | 0.04402 | 3554.866 | 49.134
2012-08-27 | 18:30 | 2012-08-27 18:30 | 189.228 | 220.398 | 16.715 | 2012-08-27 18:30 | 12.966 | 29.9515 | 34.73 | 190.4465 | 0.04802 | 3554.862 | 49.138
2012-08-27 | 18:45 | 2012-08-27 18:45 | 189.234 | 220.404 | 16.713 | 2012-08-27 18:45 | 12.967 | 29.9538 | 33.91 | 190.4502 | 0.04433 | 3554.8657 | 49.1343
2012-08-27 | 19:00 | 2012-08-27 19:00 | 189.234 | 220.404 | 16.715 | 2012-08-27 19:00 | 12.969 | 29.9584 | 32.937 | 190.4456 | 0.04895 | 3554.8611 | 49.1389
2012-08-27 | 19:15 | 2012-08-27 19:15 | 189.227 | 220.397 | 16.712 | 2012-08-27 19:15 | 12.972 | 29.9653 | 31.704 | 190.4317 | 0.06288 | 3554.8472 | 49.1528
2012-08-27 | 19:30 | 2012-08-27 19:30 | 189.225 | 220.395 | 16.715 | 2012-08-27 19:30 | 12.975 | 29.9722 | 29.992 | 190.4227 | 0.07181 | 3554.8383 | 49.1617
2012-08-27 | 19:45 | 2012-08-27 19:45 | 189.233 | 220.403 | 16.713 | 2012-08-27 19:45 | 12.975 | 29.9722 | 28.178 | 190.4308 | 0.06381 | 3554.8463 | 49.1537
2012-08-27 | 20:00 | 2012-08-27 20:00 | 189.227 | 220.397 | 16.714 | 2012-08-27 20:00 | 12.978 | 29.9792 | 26.656 | 190.4178 | 0.07674 | 3554.8333 | 49.1667
2012-08-27 | 20:15 | 2012-08-27 20:15 | 189.229 | 220.399 | 16.712 | 2012-08-27 20:15 | 12.981 | 29.9861 | 25.484 | 190.4129 | 0.08167 | 3554.8284 | 49.1716
2012-08-27 | 20:30 | 2012-08-27 20:30 | 189.237 | 220.407 | 16.711 | 2012-08-27 20:30 | 12.983 | 29.9907 | 24.188 | 190.4163 | 0.07829 | 3554.8318 | 49.1682
2012-08-27 | 20:45 | 2012-08-27 20:45 | 189.224 | 220.394 | 16.713 | 2012-08-27 20:45 | 12.987 | 30 | 23.041 | 190.394 | 0.10053 | 3554.8095 | 49.1905
2012-08-27 | 21:00 | 2012-08-27 21:00 | 189.233 | 220.403 | 16.712 | 2012-08-27 21:00 | 12.986 | 29.9977 | 22.087 | 190.4053 | 0.08922 | 3554.8208 | 49.1792
2012-08-27 | 21:15 | 2012-08-27 21:15 | 189.241 | 220.411 | 16.712 | 2012-08-27 21:15 | 12.988 | 30.0023 | 21.112 | 190.4087 | 0.08584 | 3554.8242 | 49.1758
2012-08-27 | 21:30 | 2012-08-27 21:30 | 189.235 | 220.405 | 16.712 | 2012-08-27 21:30 | 12.987 | 30 | 20.11 | 190.405 | 0.08953 | 3554.8205 | 49.1795
2012-08-27 | 21:45 | 2012-08-27 21:45 | 189.236 | 220.406 | 16.712 | 2012-08-27 21:45 | 12.988 | 30.0023 | 19.308 | 190.4037 | 0.09084 | 3554.8192 | 49.1808
2012-08-27 | 22:00 | 2012-08-27 22:00 | 189.229 | 220.399 | 16.713 | 2012-08-27 22:00 | 12.992 | 30.0115 | 18.732 | 190.3875 | 0.10708 | 3554.803 | 49.197
2012-08-27 | 22:15 | 2012-08-27 22:15 | 189.227 | 220.397 | 16.713 | 2012-08-27 22:15 | 12.987 | 30 | 18.347 | 190.397 | 0.09753 | 3554.8125 | 49.1875
2012-08-27 | 22:30 | 2012-08-27 22:30 | 189.228 | 220.398 | 16.711 | 2012-08-27 22:30 | 12.993 | 30.0138 | 18.074 | 190.3842 | 0.11039 | 3554.7997 | 49.2003
2012-08-27 | 22:45 | 2012-08-27 22:45 | 189.24 | 220.41 | 16.711 | 2012-08-27 22:45 | 12.993 | 30.0138 | 17.741 | 190.3962 | 0.09839 | 3554.8117 | 49.1883
2012-08-27 | 23:00 | 2012-08-27 23:00 | 189.234 | 220.404 | 16.713 | 2012-08-27 23:00 | 12.991 | 30.0092 | 17.449 | 190.3948 | 0.09977 | 3554.8103 | 49.1897
2012-08-27 | 23:15 | 2012-08-27 23:15 | 189.238 | 220.408 | 16.713 | 2012-08-27 23:15 | 12.99 | 30.0069 | 17.3 | 190.4011 | 0.09346 | 3554.8166 | 49.1834
2012-08-27 | 23:30 | 2012-08-27 23:30 | 189.239 | 220.409 | 16.712 | 2012-08-27 23:30 | 12.993 | 30.0138 | 17.281 | 190.3952 | 0.09939 | 3554.8107 | 49.1893
2012-08-27 | 23:45 | 2012-08-27 23:45 | 189.237 | 220.407 | 16.714 | 2012-08-27 23:45 | 12.995 | 30.0184 | 17.311 | 190.3885 | 0.10601 | 3554.8041 | 49.1959
2012-08-28 | 0:00 | 2012-08-28 | 189.235 | 220.405 | 16.713 | 2012-08-28 | 12.991 | 30.0092 | 17.31 | 190.3958 | 0.09877 | 3554.8113 | 49.1887
2012-08-28 | 0:15 | 2012-08-28 00:15 | 189.234 | 220.404 | 16.711 | 2012-08-28 00:15 | 12.992 | 30.0115 | 17.288 | 190.3925 | 0.10208 | 3554.808 | 49.192
2012-08-28 | 0:30 | 2012-08-28 00:30 | 189.244 | 220.414 | 16.714 | 2012-08-28 00:30 | 12.991 | 30.0092 | 17.299 | 190.4048 | 0.08977 | 3554.8203 | 49.1797
2012-08-28 | 0:45 | 2012-08-28 00:45 | 189.243 | 220.413 | 16.713 | 2012-08-28 00:45 | 12.992 | 30.0115 | 17.27 | 190.4015 | 0.09308 | 3554.817 | 49.183
2012-08-28 | 1:00 | 2012-08-28 01:00 | 189.244 | 220.414 | 16.713 | 2012-08-28 01:00 | 12.991 | 30.0092 | 17.29 | 190.4048 | 0.08977 | 3554.8203 | 49.1797
2012-08-28 | 1:15 | 2012-08-28 01:15 | 189.242 | 220.412 | 16.713 | 2012-08-28 01:15 | 12.989 | 30.0046 | 17.365 | 190.4074 | 0.08715 | 3554.8229 | 49.1771
2012-08-28 | 1:30 | 2012-08-28 01:30 | 189.234 | 220.404 | 16.712 | 2012-08-28 01:30 | 12.988 | 30.0023 | 17.465 | 190.4017 | 0.09284 | 3554.8172 | 49.1828
2012-08-28 | 1:45 | 2012-08-28 01:45 | 189.245 | 220.415 | 16.711 | 2012-08-28 01:45 | 12.987 | 30 | 17.507 | 190.415 | 0.07953 | 3554.8305 | 49.1695
2012-08-28 | 2:00 | 2012-08-28 02:00 | 189.241 | 220.411 | 16.711 | 2012-08-28 02:00 | 12.986 | 29.9977 | 17.575 | 190.4133 | 0.08122 | 3554.8288 | 49.1712
2012-08-28 | 2:15 | 2012-08-28 02:15 | 189.235 | 220.405 | 16.711 | 2012-08-28 02:15 | 12.983 | 29.9907 | 17.644 | 190.4143 | 0.08029 | 3554.8298 | 49.1702
2012-08-28 | 2:30 | 2012-08-28 02:30 | 189.246 | 220.416 | 16.711 | 2012-08-28 02:30 | 12.984 | 29.993 | 17.566 | 190.423 | 0.0716 | 3554.8385 | 49.1615
2012-08-28 | 2:45 | 2012-08-28 02:45 | 189.246 | 220.416 | 16.712 | 2012-08-28 02:45 | 12.983 | 29.9907 | 17.448 | 190.4253 | 0.06929 | 3554.8408 | 49.1592
2012-08-28 | 3:00 | 2012-08-28 03:00 | 189.243 | 220.413 | 16.712 | 2012-08-28 03:00 | 12.982 | 29.9884 | 17.353 | 190.4246 | 0.06998 | 3554.8401 | 49.1599
2012-08-28 | 3:15 | 2012-08-28 03:15 | 189.248 | 220.418 | 16.712 | 2012-08-28 03:15 | 12.982 | 29.9884 | 17.25 | 190.4296 | 0.06498 | 3554.8451 | 49.1549
2012-08-28 | 3:30 | 2012-08-28 03:30 | 189.252 | 220.422 | 16.713 | 2012-08-28 03:30 | 12.981 | 29.9861 | 17.203 | 190.4359 | 0.05867 | 3554.8514 | 49.1486
2012-08-28 | 3:45 | 2012-08-28 03:45 | 189.243 | 220.413 | 16.711 | 2012-08-28 03:45 | 12.981 | 29.9861 | 17.212 | 190.4269 | 0.06767 | 3554.8424 | 49.1576
2012-08-28 | 4:00 | 2012-08-28 04:00 | 189.239 | 220.409 | 16.711 | 2012-08-28 04:00 | 12.98 | 29.9838 | 17.2 | 190.4252 | 0.06936 | 3554.8407 | 49.1593
2012-08-28 | 4:15 | 2012-08-28 04:15 | 189.247 | 220.417 | 16.712 | 2012-08-28 04:15 | 12.979 | 29.9815 | 17.275 | 190.4355 | 0.05905 | 3554.851 | 49.149
2012-08-28 | 4:30 | 2012-08-28 04:30 | 189.239 | 220.409 | 16.712 | 2012-08-28 04:30 | 12.976 | 29.9746 | 17.305 | 190.4344 | 0.06012 | 3554.8499 | 49.1501
2012-08-28 | 4:45 | 2012-08-28 04:45 | 189.241 | 220.411 | 16.712 | 2012-08-28 04:45 | 12.98 | 29.9838 | 17.319 | 190.4272 | 0.06736 | 3554.8427 | 49.1573
2012-08-28 | 5:00 | 2012-08-28 05:00 | 189.237 | 220.407 | 16.712 | 2012-08-28 05:00 | 12.977 | 29.9769 | 17.33 | 190.4301 | 0.06443 | 3554.8456 | 49.1544
2012-08-28 | 5:15 | 2012-08-28 05:15 | 189.242 | 220.412 | 16.712 | 2012-08-28 05:15 | 12.98 | 29.9838 | 17.481 | 190.4282 | 0.06636 | 3554.8437 | 49.1563
2012-08-28 | 5:30 | 2012-08-28 05:30 | 189.23 | 220.4 | 16.711 | 2012-08-28 05:30 | 12.98 | 29.9838 | 17.5 | 190.4162 | 0.07836 | 3554.8317 | 49.1683
2012-08-28 | 5:45 | 2012-08-28 05:45 | 189.231 | 220.401 | 16.711 | 2012-08-28 05:45 | 12.98 | 29.9838 | 17.581 | 190.4172 | 0.07736 | 3554.8327 | 49.1673
2012-08-28 | 6:00 | 2012-08-28 06:00 | 189.23 | 220.4 | 16.712 | 2012-08-28 06:00 | 12.981 | 29.9861 | 17.691 | 190.4139 | 0.08067 | 3554.8294 | 49.1706
2012-08-28 | 6:15 | 2012-08-28 06:15 | 189.232 | 220.402 | 16.712 | 2012-08-28 06:15 | 12.982 | 29.9884 | 17.805 | 190.4136 | 0.08098 | 3554.8291 | 49.1709
2012-08-28 | 6:30 | 2012-08-28 06:30 | 189.221 | 220.391 | 16.712 | 2012-08-28 06:30 | 12.985 | 29.9953 | 17.858 | 190.3957 | 0.09891 | 3554.8111 | 49.1889
2012-08-28 | 6:45 | 2012-08-28 06:45 | 189.227 | 220.397 | 16.711 | 2012-08-28 06:45 | 12.986 | 29.9977 | 18.139 | 190.3993 | 0.09522 | 3554.8148 | 49.1852
2012-08-28 | 7:00 | 2012-08-28 07:00 | 189.227 | 220.397 | 16.712 | 2012-08-28 07:00 | 12.986 | 29.9977 | 18.696 | 190.3993 | 0.09522 | 3554.8148 | 49.1852
2012-08-28 | 7:15 | 2012-08-28 07:15 | 189.226 | 220.396 | 16.712 | 2012-08-28 07:15 | 12.99 | 30.0069 | 19.548 | 190.3891 | 0.10546 | 3554.8046 | 49.1954
2012-08-28 | 7:30 | 2012-08-28 07:30 | 189.227 | 220.397 | 16.712 | 2012-08-28 07:30 | 12.99 | 30.0069 | 20.554 | 190.3901 | 0.10446 | 3554.8056 | 49.1944
2012-08-28 | 7:45 | 2012-08-28 07:45 | 189.22 | 220.39 | 16.712 | 2012-08-28 07:45 | 12.991 | 30.0092 | 21.475 | 190.3808 | 0.11377 | 3554.7963 | 49.2037
2012-08-28 | 8:00 | 2012-08-28 08:00 | 189.226 | 220.396 | 16.712 | 2012-08-28 08:00 | 12.991 | 30.0092 | 22.918 | 190.3868 | 0.10777 | 3554.8023 | 49.1977
2012-08-28 | 8:15 | 2012-08-28 08:15 | 189.221 | 220.391 | 16.713 | 2012-08-28 08:15 | 12.988 | 30.0023 | 26.644 | 190.3887 | 0.10584 | 3554.8042 | 49.1958
2012-08-28 | 8:30 | 2012-08-28 08:30 | 189.218 | 220.388 | 16.714 | 2012-08-28 08:30 | 12.99 | 30.0069 | 28.79 | 190.3811 | 0.11346 | 3554.7966 | 49.2034
2012-08-28 | 8:45 | 2012-08-28 08:45 | 189.218 | 220.388 | 16.713 | 2012-08-28 08:45 | 12.988 | 30.0023 | 29.745 | 190.3857 | 0.10884 | 3554.8012 | 49.1988
2012-08-28 | 9:00 | 2012-08-28 09:00 | 189.215 | 220.385 | 16.711 | 2012-08-28 09:00 | 12.992 | 30.0115 | 29.816 | 190.3735 | 0.12108 | 3554.789 | 49.211
2012-08-28 | 9:15 | 2012-08-28 09:15 | 189.218 | 220.388 | 16.711 | 2012-08-28 09:15 | 12.992 | 30.0115 | 29.527 | 190.3765 | 0.11808 | 3554.792 | 49.208
2012-08-28 | 9:30 | 2012-08-28 09:30 | 189.222 | 220.392 | 16.712 | 2012-08-28 09:30 | 12.998 | 30.0254 | 29.365 | 190.3666 | 0.12794 | 3554.7821 | 49.2179
2012-08-28 | 9:45 | 2012-08-28 09:45 | 189.22 | 220.39 | 16.712 | 2012-08-28 09:45 | 13 | 30.03 | 29.62 | 190.36 | 0.13456 | 3554.7755 | 49.2245
2012-08-28 | 10:00 | 2012-08-28 10:00 | 189.229 | 220.399 | 16.711 | 2012-08-28 10:00 | 13.002 | 30.0346 | 30.395 | 190.3644 | 0.13018 | 3554.7799 | 49.2201
2012-08-28 | 10:15 | 2012-08-28 10:15 | 189.224 | 220.394 | 16.713 | 2012-08-28 10:15 | 12.999 | 30.0277 | 31.045 | 190.3663 | 0.12825 | 3554.7818 | 49.2182
2012-08-28 | 10:30 | 2012-08-28 10:30 | 189.215 | 220.385 | 16.712 | 2012-08-28 10:30 | 13.001 | 30.0323 | 30.868 | 190.3527 | 0.14187 | 3554.7682 | 49.2318
2012-08-28 | 10:45 | 2012-08-28 10:45 | 189.224 | 220.394 | 16.712 | 2012-08-28 10:45 | 13.001 | 30.0323 | 30.601 | 190.3617 | 0.13287 | 3554.7772 | 49.2228
2012-08-28 | 11:00 | 2012-08-28 11:00 | 189.219 | 220.389 | 16.712 | 2012-08-28 11:00 | 12.999 | 30.0277 | 31.017 | 190.3613 | 0.13325 | 3554.7768 | 49.2232
2012-08-28 | 11:15 | 2012-08-28 11:15 | 189.224 | 220.394 | 16.713 | 2012-08-28 11:15 | 12.997 | 30.0231 | 32.976 | 190.3709 | 0.12363 | 3554.7864 | 49.2136
2012-08-28 | 11:30 | 2012-08-28 11:30 | 189.219 | 220.389 | 16.711 | 2012-08-28 11:30 | 12.995 | 30.0184 | 34.72 | 190.3706 | 0.12401 | 3554.7861 | 49.2139
2012-08-28 | 11:45 | 2012-08-28 11:45 | 189.228 | 220.398 | 16.712 | 2012-08-28 11:45 | 12.994 | 30.0161 | 35.938 | 190.3819 | 0.1127 | 3554.7974 | 49.2026
2012-08-28 | 12:00 | 2012-08-28 12:00 | 189.225 | 220.395 | 16.713 | 2012-08-28 12:00 | 12.991 | 30.0092 | 36.548 | 190.3858 | 0.10877 | 3554.8013 | 49.1987
2012-08-28 | 12:15 | 2012-08-28 12:15 | 189.214 | 220.384 | 16.713 | 2012-08-28 12:15 | 12.992 | 30.0115 | 37.066 | 190.3725 | 0.12208 | 3554.788 | 49.212
2012-08-28 | 12:30 | 2012-08-28 12:30 | 189.216 | 220.386 | 16.715 | 2012-08-28 12:30 | 12.988 | 30.0023 | 38.219 | 190.3837 | 0.11084 | 3554.7992 | 49.2008
2012-08-28 | 12:45 | 2012-08-28 12:45 | 189.217 | 220.387 | 16.714 | 2012-08-28 12:45 | 12.985 | 29.9953 | 39.19 | 190.3916 | 0.10291 | 3554.8072 | 49.1928
2012-08-28 | 13:00 | 2012-08-28 13:00 | 189.225 | 220.395 | 16.71 | 2012-08-28 13:00 | 12.984 | 29.993 | 39.747 | 190.402 | 0.0926 | 3554.8175 | 49.1825
2012-08-28 | 13:15 | 2012-08-28 13:15 | 189.232 | 220.402 | 16.71 | 2012-08-28 13:15 | 12.981 | 29.9861 | 39.74 | 190.4159 | 0.07867 | 3554.8314 | 49.1686
2012-08-28 | 13:30 | 2012-08-28 13:30 | 189.227 | 220.397 | 16.71 | 2012-08-28 13:30 | 12.978 | 29.9792 | 39.102 | 190.4178 | 0.07674 | 3554.8333 | 49.1667
2012-08-28 | 13:45 | 2012-08-28 13:45 | 189.227 | 220.397 | 16.712 | 2012-08-28 13:45 | 12.976 | 29.9746 | 37.865 | 190.4224 | 0.07212 | 3554.8379 | 49.1621
2012-08-28 | 14:00 | 2012-08-28 14:00 | 189.237 | 220.407 | 16.71 | 2012-08-28 14:00 | 12.974 | 29.9699 | 37.759 | 190.4371 | 0.0575 | 3554.8526 | 49.1474
2012-08-28 | 14:15 | 2012-08-28 14:15 | 189.228 | 220.398 | 16.712 | 2012-08-28 14:15 | 12.972 | 29.9653 | 37.87 | 190.4327 | 0.06188 | 3554.8482 | 49.1518
2012-08-28 | 14:30 | 2012-08-28 14:30 | 189.229 | 220.399 | 16.713 | 2012-08-28 14:30 | 12.971 | 29.963 | 37.841 | 190.436 | 0.05857 | 3554.8515 | 49.1485
2012-08-28 | 14:45 | 2012-08-28 14:45 | 189.239 | 220.409 | 16.712 | 2012-08-28 14:45 | 12.968 | 29.9561 | 37.88 | 190.4529 | 0.04164 | 3554.8684 | 49.1316
2012-08-28 | 15:00 | 2012-08-28 15:00 | 189.233 | 220.403 | 16.712 | 2012-08-28 15:00 | 12.964 | 29.9468 | 37.996 | 190.4562 | 0.0384 | 3554.8717 | 49.1283
2012-08-28 | 15:15 | 2012-08-28 15:15 | 189.239 | 220.409 | 16.711 | 2012-08-28 15:15 | 12.965 | 29.9491 | 37.859 | 190.4598 | 0.03471 | 3554.8754 | 49.1246
2012-08-28 | 15:30 | 2012-08-28 15:30 | 189.233 | 220.403 | 16.712 | 2012-08-28 15:30 | 12.961 | 29.9399 | 38.134 | 190.4631 | 0.03147 | 3554.8786 | 49.1214
2012-08-28 | 15:45 | 2012-08-28 15:45 | 189.232 | 220.402 | 16.712 | 2012-08-28 15:45 | 12.959 | 29.9353 | 38.186 | 190.4667 | 0.02785 | 3554.8822 | 49.1178
2012-08-28 | 16:00 | 2012-08-28 16:00 | 189.23 | 220.4 | 16.71 | 2012-08-28 16:00 | 12.955 | 29.9261 | 38.277 | 190.4739 | 0.02061 | 3554.8895 | 49.1105
2012-08-28 | 16:15 | 2012-08-28 16:15 | 189.229 | 220.399 | 16.713 | 2012-08-28 16:15 | 12.955 | 29.9261 | 38.231 | 190.4729 | 0.02161 | 3554.8884 | 49.1116
2012-08-28 | 16:30 | 2012-08-28 16:30 | 189.221 | 220.391 | 16.711 | 2012-08-28 16:30 | 12.956 | 29.9284 | 38.109 | 190.4626 | 0.03192 | 3554.8781 | 49.1219
2012-08-28 | 16:45 | 2012-08-28 16:45 | 189.23 | 220.4 | 16.711 | 2012-08-28 16:45 | 12.954 | 29.9237 | 38.145 | 190.4763 | 0.0183 | 3554.8918 | 49.1082
2012-08-28 | 17:00 | 2012-08-28 17:00 | 189.216 | 220.386 | 16.71 | 2012-08-28 17:00 | 12.951 | 29.9168 | 37.755 | 190.4692 | 0.02537 | 3554.8847 | 49.1153
2012-08-28 | 17:15 | 2012-08-28 17:15 | 189.222 | 220.392 | 16.71 | 2012-08-28 17:15 | 12.949 | 29.9122 | 37.388 | 190.4798 | 0.01475 | 3554.8953 | 49.1047
2012-08-28 | 17:30 | 2012-08-28 17:30 | 189.223 | 220.393 | 16.712 | 2012-08-28 17:30 | 12.95 | 29.9145 | 37.054 | 190.4785 | 0.01606 | 3554.894 | 49.106
2012-08-28 | 17:45 | 2012-08-28 17:45 | 189.229 | 220.399 | 16.711 | 2012-08-28 17:45 | 12.951 | 29.9168 | 36.768 | 190.4822 | 0.01237 | 3554.8977 | 49.1023
2012-08-28 | 18:00 | 2012-08-28 18:00 | 189.221 | 220.391 | 16.711 | 2012-08-28 18:00 | 12.95 | 29.9145 | 36.509 | 190.4765 | 0.01806 | 3554.892 | 49.108
2012-08-28 | 18:15 | 2012-08-28 18:15 | 189.221 | 220.391 | 16.71 | 2012-08-28 18:15 | 12.95 | 29.9145 | 35.935 | 190.4765 | 0.01806 | 3554.892 | 49.108
2012-08-28 | 18:30 | 2012-08-28 18:30 | 189.213 | 220.383 | 16.712 | 2012-08-28 18:30 | 12.952 | 29.9191 | 35.461 | 190.4639 | 0.03068 | 3554.8794 | 49.1206
2012-08-28 | 18:45 | 2012-08-28 18:45 | 189.218 | 220.388 | 16.714 | 2012-08-28 18:45 | 12.951 | 29.9168 | 34.653 | 190.4712 | 0.02337 | 3554.8867 | 49.1133
2012-08-28 | 19:00 | 2012-08-28 19:00 | 189.228 | 220.398 | 16.713 | 2012-08-28 19:00 | 12.951 | 29.9168 | 33.687 | 190.4812 | 0.01337 | 3554.8967 | 49.1033
2012-08-28 | 19:15 | 2012-08-28 19:15 | 189.21 | 220.38 | 16.713 | 2012-08-28 19:15 | 12.953 | 29.9214 | 32.54 | 190.4586 | 0.03599 | 3554.8741 | 49.1259
2012-08-28 | 19:30 | 2012-08-28 19:30 | 189.209 | 220.379 | 16.712 | 2012-08-28 19:30 | 12.954 | 29.9237 | 31.129 | 190.4553 | 0.0393 | 3554.8708 | 49.1292
2012-08-28 | 19:45 | 2012-08-28 19:45 | 189.211 | 220.381 | 16.713 | 2012-08-28 19:45 | 12.958 | 29.933 | 29.541 | 190.448 | 0.04654 | 3554.8635 | 49.1365
2012-08-28 | 20:00 | 2012-08-28 20:00 | 189.219 | 220.389 | 16.712 | 2012-08-28 20:00 | 12.958 | 29.933 | 27.847 | 190.456 | 0.03854 | 3554.8715 | 49.1285
2012-08-28 | 20:15 | 2012-08-28 20:15 | 189.213 | 220.383 | 16.711 | 2012-08-28 20:15 | 12.962 | 29.9422 | 26.514 | 190.4408 | 0.05378 | 3554.8563 | 49.1437
2012-08-28 | 20:30 | 2012-08-28 20:30 | 189.216 | 220.386 | 16.711 | 2012-08-28 20:30 | 12.963 | 29.9445 | 25.365 | 190.4415 | 0.05309 | 3554.857 | 49.143
2012-08-28 | 20:45 | 2012-08-28 20:45 | 189.201 | 220.371 | 16.711 | 2012-08-28 20:45 | 12.962 | 29.9422 | 24.36 | 190.4288 | 0.06578 | 3554.8443 | 49.1557
2012-08-28 | 21:00 | 2012-08-28 21:00 | 189.201 | 220.371 | 16.711 | 2012-08-28 21:00 | 12.963 | 29.9445 | 23.521 | 190.4265 | 0.06809 | 3554.842 | 49.158
2012-08-28 | 21:15 | 2012-08-28 21:15 | 189.202 | 220.372 | 16.712 | 2012-08-28 21:15 | 12.969 | 29.9584 | 22.919 | 190.4136 | 0.08095 | 3554.8291 | 49.1709
2012-08-28 | 21:30 | 2012-08-28 21:30 | 189.212 | 220.382 | 16.713 | 2012-08-28 21:30 | 12.97 | 29.9607 | 22.541 | 190.4213 | 0.07326 | 3554.8368 | 49.1632
2012-08-28 | 21:45 | 2012-08-28 21:45 | 189.209 | 220.379 | 16.712 | 2012-08-28 21:45 | 12.971 | 29.963 | 22.259 | 190.416 | 0.07857 | 3554.8315 | 49.1685
2012-08-28 | 22:00 | 2012-08-28 22:00 | 189.205 | 220.375 | 16.713 | 2012-08-28 22:00 | 12.969 | 29.9584 | 21.831 | 190.4166 | 0.07795 | 3554.8321 | 49.1679
2012-08-28 | 22:15 | 2012-08-28 22:15 | 189.21 | 220.38 | 16.712 | 2012-08-28 22:15 | 12.972 | 29.9653 | 21.399 | 190.4147 | 0.07988 | 3554.8302 | 49.1698
2012-08-28 | 22:30 | 2012-08-28 22:30 | 189.202 | 220.372 | 16.712 | 2012-08-28 22:30 | 12.974 | 29.9699 | 21.071 | 190.4021 | 0.0925 | 3554.8176 | 49.1824
2012-08-28 | 22:45 | 2012-08-28 22:45 | 189.206 | 220.376 | 16.712 | 2012-08-28 22:45 | 12.97 | 29.9607 | 20.956 | 190.4153 | 0.07926 | 3554.8308 | 49.1692
2012-08-28 | 23:00 | 2012-08-28 23:00 | 189.193 | 220.363 | 16.711 | 2012-08-28 23:00 | 12.972 | 29.9653 | 20.985 | 190.3977 | 0.09688 | 3554.8132 | 49.1868
2012-08-28 | 23:15 | 2012-08-28 23:15 | 189.213 | 220.383 | 16.713 | 2012-08-28 23:15 | 12.974 | 29.9699 | 21.025 | 190.4131 | 0.0815 | 3554.8286 | 49.1714
2012-08-28 | 23:30 | 2012-08-28 23:30 | 189.191 | 220.361 | 16.712 | 2012-08-28 23:30 | 12.97 | 29.9607 | 21.02 | 190.4003 | 0.09426 | 3554.8158 | 49.1842
2012-08-28 | 23:45 | 2012-08-28 23:45 | 189.207 | 220.377 | 16.712 | 2012-08-28 23:45 | 12.972 | 29.9653 | 21.02 | 190.4117 | 0.08288 | 3554.8272 | 49.1728
2012-08-29 | 0:00 | 2012-08-29 | 189.213 | 220.383 | 16.71 | 2012-08-29 | 12.971 | 29.963 | 21.046 | 190.42 | 0.07457 | 3554.8355 | 49.1645
2012-08-29 | 0:15 | 2012-08-29 00:15 | 189.208 | 220.378 | 16.712 | 2012-08-29 00:15 | 12.97 | 29.9607 | 20.917 | 190.4173 | 0.07726 | 3554.8328 | 49.1672
2012-08-29 | 0:30 | 2012-08-29 00:30 | 189.211 | 220.381 | 16.711 | 2012-08-29 00:30 | 12.972 | 29.9653 | 20.704 | 190.4157 | 0.07888 | 3554.8312 | 49.1688
2012-08-29 | 0:45 | 2012-08-29 00:45 | 189.207 | 220.377 | 16.713 | 2012-08-29 00:45 | 12.97 | 29.9607 | 20.578 | 190.4163 | 0.07826 | 3554.8318 | 49.1682
2012-08-29 | 1:00 | 2012-08-29 01:00 | 189.21 | 220.38 | 16.712 | 2012-08-29 01:00 | 12.971 | 29.963 | 20.472 | 190.417 | 0.07757 | 3554.8325 | 49.1675
2012-08-29 | 1:15 | 2012-08-29 01:15 | 189.207 | 220.377 | 16.712 | 2012-08-29 01:15 | 12.967 | 29.9538 | 20.412 | 190.4232 | 0.07133 | 3554.8387 | 49.1613
2012-08-29 | 1:30 | 2012-08-29 01:30 | 189.207 | 220.377 | 16.712 | 2012-08-29 01:30 | 12.964 | 29.9468 | 20.32 | 190.4302 | 0.0644 | 3554.8457 | 49.1543
2012-08-29 | 1:45 | 2012-08-29 01:45 | 189.206 | 220.376 | 16.712 | 2012-08-29 01:45 | 12.964 | 29.9468 | 20.148 | 190.4292 | 0.0654 | 3554.8447 | 49.1553
2012-08-29 | 2:00 | 2012-08-29 02:00 | 189.203 | 220.373 | 16.713 | 2012-08-29 02:00 | 12.96 | 29.9376 | 20.076 | 190.4354 | 0.05916 | 3554.8509 | 49.1491
2012-08-29 | 2:15 | 2012-08-29 02:15 | 189.199 | 220.369 | 16.712 | 2012-08-29 02:15 | 12.96 | 29.9376 | 19.918 | 190.4314 | 0.06316 | 3554.8469 | 49.1531
2012-08-29 | 2:30 | 2012-08-29 02:30 | 189.213 | 220.383 | 16.714 | 2012-08-29 02:30 | 12.958 | 29.933 | 19.81 | 190.45 | 0.04454 | 3554.8655 | 49.1345
2012-08-29 | 2:45 | 2012-08-29 02:45 | 189.213 | 220.383 | 16.713 | 2012-08-29 02:45 | 12.959 | 29.9353 | 19.827 | 190.4477 | 0.04685 | 3554.8632 | 49.1368
2012-08-29 | 3:00 | 2012-08-29 03:00 | 189.212 | 220.382 | 16.712 | 2012-08-29 03:00 | 12.956 | 29.9284 | 19.988 | 190.4536 | 0.04092 | 3554.8691 | 49.1309
2012-08-29 | 3:15 | 2012-08-29 03:15 | 189.208 | 220.378 | 16.712 | 2012-08-29 03:15 | 12.956 | 29.9284 | 20.154 | 190.4496 | 0.04492 | 3554.8651 | 49.1349
2012-08-29 | 3:30 | 2012-08-29 03:30 | 189.213 | 220.383 | 16.714 | 2012-08-29 03:30 | 12.953 | 29.9214 | 20.268 | 190.4616 | 0.03299 | 3554.8771 | 49.1229
2012-08-29 | 3:45 | 2012-08-29 03:45 | 189.208 | 220.378 | 16.712 | 2012-08-29 03:45 | 12.951 | 29.9168 | 20.3 | 190.4612 | 0.03337 | 3554.8767 | 49.1233
2012-08-29 | 4:00 | 2012-08-29 04:00 | 189.208 | 220.378 | 16.712 | 2012-08-29 04:00 | 12.951 | 29.9168 | 20.377 | 190.4612 | 0.03337 | 3554.8767 | 49.1233
2012-08-29 | 4:15 | 2012-08-29 04:15 | 189.217 | 220.387 | 16.712 | 2012-08-29 04:15 | 12.954 | 29.9237 | 20.518 | 190.4633 | 0.0313 | 3554.8788 | 49.1212
2012-08-29 | 4:30 | 2012-08-29 04:30 | 189.205 | 220.375 | 16.713 | 2012-08-29 04:30 | 12.951 | 29.9168 | 20.683 | 190.4582 | 0.03637 | 3554.8737 | 49.1263
2012-08-29 | 4:45 | 2012-08-29 04:45 | 189.213 | 220.383 | 16.712 | 2012-08-29 04:45 | 12.952 | 29.9191 | 20.82 | 190.4639 | 0.03068 | 3554.8794 | 49.1206
2012-08-29 | 5:00 | 2012-08-29 05:00 | 189.211 | 220.381 | 16.713 | 2012-08-29 05:00 | 12.952 | 29.9191 | 20.753 | 190.4619 | 0.03268 | 3554.8774 | 49.1226
2012-08-29 | 5:15 | 2012-08-29 05:15 | 189.207 | 220.377 | 16.712 | 2012-08-29 05:15 | 12.953 | 29.9214 | 20.632 | 190.4556 | 0.03899 | 3554.8711 | 49.1289
2012-08-29 | 5:30 | 2012-08-29 05:30 | 189.207 | 220.377 | 16.712 | 2012-08-29 05:30 | 12.953 | 29.9214 | 20.623 | 190.4556 | 0.03899 | 3554.8711 | 49.1289
2012-08-29 | 5:45 | 2012-08-29 05:45 | 189.209 | 220.379 | 16.712 | 2012-08-29 05:45 | 12.954 | 29.9237 | 20.596 | 190.4553 | 0.0393 | 3554.8708 | 49.1292
2012-08-29 | 6:00 | 2012-08-29 06:00 | 189.203 | 220.373 | 16.714 | 2012-08-29 06:00 | 12.954 | 29.9237 | 20.748 | 190.4493 | 0.0453 | 3554.8648 | 49.1352
2012-08-29 | 6:15 | 2012-08-29 06:15 | 189.205 | 220.375 | 16.713 | 2012-08-29 06:15 | 12.953 | 29.9214 | 21.046 | 190.4536 | 0.04099 | 3554.8691 | 49.1309
2012-08-29 | 6:30 | 2012-08-29 06:30 | 189.198 | 220.368 | 16.712 | 2012-08-29 06:30 | 12.956 | 29.9284 | 21.713 | 190.4396 | 0.05492 | 3554.8551 | 49.1449
2012-08-29 | 6:45 | 2012-08-29 06:45 | 189.199 | 220.369 | 16.713 | 2012-08-29 06:45 | 12.957 | 29.9307 | 23.456 | 190.4383 | 0.05623 | 3554.8538 | 49.1462
2012-08-29 | 7:00 | 2012-08-29 07:00 | 189.197 | 220.367 | 16.712 | 2012-08-29 07:00 | 12.962 | 29.9422 | 24.611 | 190.4248 | 0.06978 | 3554.8403 | 49.1597
2012-08-29 | 7:15 | 2012-08-29 07:15 | 189.203 | 220.373 | 16.712 | 2012-08-29 07:15 | 12.962 | 29.9422 | 24.542 | 190.4308 | 0.06378 | 3554.8463 | 49.1537
2012-08-29 | 7:30 | 2012-08-29 07:30 | 189.209 | 220.379 | 16.713 | 2012-08-29 07:30 | 12.965 | 29.9491 | 24.637 | 190.4299 | 0.06471 | 3554.8454 | 49.1546
2012-08-29 | 7:45 | 2012-08-29 07:45 | 189.191 | 220.361 | 16.711 | 2012-08-29 07:45 | 12.965 | 29.9491 | 26.368 | 190.4118 | 0.08271 | 3554.8274 | 49.1726
2012-08-29 | 8:00 | 2012-08-29 08:00 | 189.199 | 220.369 | 16.711 | 2012-08-29 08:00 | 12.965 | 29.9491 | 33.428 | 190.4199 | 0.07471 | 3554.8354 | 49.1646
2012-08-29 | 8:15 | 2012-08-29 08:15 | 189.19 | 220.36 | 16.713 | 2012-08-29 08:15 | 12.965 | 29.9491 | 38.986 | 190.4109 | 0.08371 | 3554.8264 | 49.1736
2012-08-29 | 8:30 | 2012-08-29 08:30 | 189.197 | 220.367 | 16.712 | 2012-08-29 08:30 | 12.964 | 29.9468 | 42.212 | 190.4202 | 0.0744 | 3554.8357 | 49.1643
2012-08-29 | 8:45 | 2012-08-29 08:45 | 189.181 | 220.351 | 16.712 | 2012-08-29 08:45 | 12.963 | 29.9445 | 44.04 | 190.4065 | 0.08809 | 3554.822 | 49.178
2012-08-29 | 9:00 | 2012-08-29 09:00 | 189.195 | 220.365 | 16.711 | 2012-08-29 09:00 | 12.966 | 29.9515 | 44.648 | 190.4135 | 0.08102 | 3554.829 | 49.171
2012-08-29 | 9:15 | 2012-08-29 09:15 | 189.193 | 220.363 | 16.712 | 2012-08-29 09:15 | 12.963 | 29.9445 | 44.913 | 190.4185 | 0.07609 | 3554.834 | 49.166
2012-08-29 | 9:30 | 2012-08-29 09:30 | 189.189 | 220.359 | 16.712 | 2012-08-29 09:30 | 12.964 | 29.9468 | 45.932 | 190.4122 | 0.0824 | 3554.8277 | 49.1723
2012-08-29 | 9:45 | 2012-08-29 09:45 | 189.196 | 220.366 | 16.712 | 2012-08-29 09:45 | 12.963 | 29.9445 | 46.058 | 190.4215 | 0.07309 | 3554.837 | 49.163
2012-08-29 | 10:00 | 2012-08-29 10:00 | 189.182 | 220.352 | 16.712 | 2012-08-29 10:00 | 12.962 | 29.9422 | 45.234 | 190.4098 | 0.08478 | 3554.8253 | 49.1747
2012-08-29 | 10:15 | 2012-08-29 10:15 | 189.176 | 220.346 | 16.71 | 2012-08-29 10:15 | 12.961 | 29.9399 | 45.191 | 190.4061 | 0.08847 | 3554.8216 | 49.1784
2012-08-29 | 10:30 | 2012-08-29 10:30 | 189.178 | 220.348 | 16.711 | 2012-08-29 10:30 | 12.962 | 29.9422 | 44.392 | 190.4058 | 0.08878 | 3554.8213 | 49.1787
2012-08-29 | 10:45 | 2012-08-29 10:45 | 189.176 | 220.346 | 16.712 | 2012-08-29 10:45 | 12.963 | 29.9445 | 43.463 | 190.4015 | 0.09309 | 3554.817 | 49.183
2012-08-29 | 11:00 | 2012-08-29 11:00 | 189.178 | 220.348 | 16.715 | 2012-08-29 11:00 | 12.963 | 29.9445 | 42.216 | 190.4035 | 0.09109 | 3554.819 | 49.181
2012-08-29 | 11:15 | 2012-08-29 11:15 | 189.178 | 220.348 | 16.715 | 2012-08-29 11:15 | 12.961 | 29.9399 | 41.056 | 190.4081 | 0.08647 | 3554.8236 | 49.1764
2012-08-29 | 11:30 | 2012-08-29 11:30 | 189.173 | 220.343 | 16.711 | 2012-08-29 11:30 | 12.961 | 29.9399 | 40.359 | 190.4031 | 0.09147 | 3554.8186 | 49.1814
2012-08-29 | 11:45 | 2012-08-29 11:45 | 189.179 | 220.349 | 16.712 | 2012-08-29 11:45 | 12.958 | 29.933 | 39.604 | 190.416 | 0.07854 | 3554.8315 | 49.1685
2012-08-29 | 12:00 | 2012-08-29 12:00 | 189.169 | 220.339 | 16.713 | 2012-08-29 12:00 | 12.961 | 29.9399 | 39.192 | 190.3991 | 0.09547 | 3554.8146 | 49.1854
2012-08-29 | 12:15 | 2012-08-29 12:15 | 189.184 | 220.354 | 16.714 | 2012-08-29 12:15 | 12.958 | 29.933 | 38.173 | 190.421 | 0.07354 | 3554.8365 | 49.1635
2012-08-29 | 12:30 | 2012-08-29 12:30 | 189.183 | 220.353 | 16.712 | 2012-08-29 12:30 | 12.956 | 29.9284 | 37.241 | 190.4246 | 0.06992 | 3554.8401 | 49.1599
2012-08-29 | 12:45 | 2012-08-29 12:45 | 189.183 | 220.353 | 16.712 | 2012-08-29 12:45 | 12.954 | 29.9237 | 36.362 | 190.4293 | 0.0653 | 3554.8448 | 49.1552
2012-08-29 | 13:00 | 2012-08-29 13:00 | 189.175 | 220.345 | 16.712 | 2012-08-29 13:00 | 12.951 | 29.9168 | 34.711 | 190.4282 | 0.06637 | 3554.8437 | 49.1563
2012-08-29 | 13:15 | 2012-08-29 13:15 | 189.18 | 220.35 | 16.712 | 2012-08-29 13:15 | 12.949 | 29.9122 | 34.593 | 190.4378 | 0.05675 | 3554.8533 | 49.1467
2012-08-29 | 13:30 | 2012-08-29 13:30 | 189.177 | 220.347 | 16.713 | 2012-08-29 13:30 | 12.948 | 29.9099 | 33.007 | 190.4371 | 0.05744 | 3554.8526 | 49.1474
2012-08-29 | 13:45 | 2012-08-29 13:45 | 189.18 | 220.35 | 16.714 | 2012-08-29 13:45 | 12.95 | 29.9145 | 31.855 | 190.4355 | 0.05906 | 3554.851 | 49.149
2012-08-29 | 14:00 | 2012-08-29 14:00 | 189.193 | 220.363 | 16.71 | 2012-08-29 14:00 | 12.949 | 29.9122 | 31.222 | 190.4508 | 0.04375 | 3554.8663 | 49.1337
2012-08-29 | 14:15 | 2012-08-29 14:15 | 189.195 | 220.365 | 16.711 | 2012-08-29 14:15 | 12.951 | 29.9168 | 30.941 | 190.4482 | 0.04637 | 3554.8637 | 49.1363
2012-08-29 | 14:30 | 2012-08-29 14:30 | 189.195 | 220.365 | 16.712 | 2012-08-29 14:30 | 12.947 | 29.9076 | 30.722 | 190.4574 | 0.03713 | 3554.8729 | 49.1271
2012-08-29 | 14:45 | 2012-08-29 14:45 | 189.174 | 220.344 | 16.712 | 2012-08-29 14:45 | 12.945 | 29.903 | 30.776 | 190.441 | 0.05351 | 3554.8565 | 49.1435
2012-08-29 | 15:00 | 2012-08-29 15:00 | 189.186 | 220.356 | 16.713 | 2012-08-29 15:00 | 12.936 | 29.8822 | 31.086 | 190.4738 | 0.02072 | 3554.8893 | 49.1107
2012-08-29 | 15:15 | 2012-08-29 15:15 | 189.187 | 220.357 | 16.713 | 2012-08-29 15:15 | 12.935 | 29.8799 | 31.415 | 190.4772 | 0.01741 | 3554.8927 | 49.1073
2012-08-29 | 15:30 | 2012-08-29 15:30 | 189.183 | 220.353 | 16.712 | 2012-08-29 15:30 | 12.929 | 29.866 | 32.843 | 190.487 | 0.00755 | 3554.9025 | 49.0975
2012-08-29 | 15:45 | 2012-08-29 15:45 | 189.187 | 220.357 | 16.712 | 2012-08-29 15:45 | 12.931 | 29.8706 | 33.971 | 190.4864 | 0.00817 | 3554.9019 | 49.0981
2012-08-29 | 16:00 | 2012-08-29 16:00 | 189.196 | 220.366 | 16.715 | 2012-08-29 16:00 | 12.928 | 29.8637 | 35.248 | 190.5023 | -0.00776 | 3554.9178 | 49.0822
2012-08-29 | 16:15 | 2012-08-29 16:15 | 189.188 | 220.358 | 16.713 | 2012-08-29 16:15 | 12.928 | 29.8637 | 36.013 | 190.4943 | 0.00024 | 3554.9098 | 49.0902
2012-08-29 | 16:30 | 2012-08-29 16:30 | 189.174 | 220.344 | 16.714 | 2012-08-29 16:30 | 12.927 | 29.8614 | 35.731 | 190.4826 | 0.01193 | 3554.8981 | 49.1019
2012-08-29 | 16:45 | 2012-08-29 16:45 | 189.203 | 220.373 | 16.713 | 2012-08-29 16:45 | 12.932 | 29.8729 | 34.44 | 190.5001 | -0.00552 | 3554.9156 | 49.0844
2012-08-29 | 17:00 | 2012-08-29 17:00 | 189.188 | 220.358 | 16.714 | 2012-08-29 17:00 | 12.932 | 29.8729 | 33.072 | 190.4851 | 0.00948 | 3554.9006 | 49.0994
2012-08-29 | 17:15 | 2012-08-29 17:15 | 189.195 | 220.365 | 16.715 | 2012-08-29 17:15 | 12.932 | 29.8729 | 32.02 | 190.4921 | 0.00248 | 3554.9076 | 49.0924
2012-08-29 | 17:30 | 2012-08-29 17:30 | 189.191 | 220.361 | 16.712 | 2012-08-29 17:30 | 12.938 | 29.8868 | 31.037 | 190.4742 | 0.02034 | 3554.8897 | 49.1103
2012-08-29 | 17:45 | 2012-08-29 17:45 | 189.193 | 220.363 | 16.712 | 2012-08-29 17:45 | 12.934 | 29.8775 | 30.214 | 190.4855 | 0.0091 | 3554.901 | 49.099
2012-08-29 | 18:00 | 2012-08-29 18:00 | 189.189 | 220.359 | 16.713 | 2012-08-29 18:00 | 12.934 | 29.8775 | 29.569 | 190.4815 | 0.0131 | 3554.897 | 49.103
2012-08-29 | 18:15 | 2012-08-29 18:15 | 189.193 | 220.363 | 16.713 | 2012-08-29 18:15 | 12.938 | 29.8868 | 28.872 | 190.4762 | 0.01834 | 3554.8917 | 49.1083
2012-08-29 | 18:30 | 2012-08-29 18:30 | 189.185 | 220.355 | 16.713 | 2012-08-29 18:30 | 12.936 | 29.8822 | 28.152 | 190.4728 | 0.02172 | 3554.8883 | 49.1117
2012-08-29 | 18:45 | 2012-08-29 18:45 | 189.192 | 220.362 | 16.712 | 2012-08-29 18:45 | 12.937 | 29.8845 | 27.761 | 190.4775 | 0.01703 | 3554.893 | 49.107
2012-08-29 | 19:00 | 2012-08-29 19:00 | 189.188 | 220.358 | 16.713 | 2012-08-29 19:00 | 12.934 | 29.8775 | 27.704 | 190.4805 | 0.0141 | 3554.896 | 49.104
2012-08-29 | 19:15 | 2012-08-29 19:15 | 189.185 | 220.355 | 16.712 | 2012-08-29 19:15 | 12.937 | 29.8845 | 27.241 | 190.4705 | 0.02403 | 3554.886 | 49.114
2012-08-29 | 19:30 | 2012-08-29 19:30 | 189.183 | 220.353 | 16.713 | 2012-08-29 19:30 | 12.942 | 29.896 | 26.428 | 190.457 | 0.03758 | 3554.8725 | 49.1275
2012-08-29 | 19:45 | 2012-08-29 19:45 | 189.189 | 220.359 | 16.712 | 2012-08-29 19:45 | 12.94 | 29.8914 | 25.504 | 190.4676 | 0.02696 | 3554.8831 | 49.1169
2012-08-29 | 20:00 | 2012-08-29 20:00 | 189.185 | 220.355 | 16.711 | 2012-08-29 20:00 | 12.945 | 29.903 | 24.758 | 190.4521 | 0.04251 | 3554.8675 | 49.1325
2012-08-29 | 20:15 | 2012-08-29 20:15 | 189.177 | 220.347 | 16.713 | 2012-08-29 20:15 | 12.948 | 29.9099 | 24.086 | 190.4371 | 0.05744 | 3554.8526 | 49.1474
2012-08-29 | 20:30 | 2012-08-29 20:30 | 189.177 | 220.347 | 16.713 | 2012-08-29 20:30 | 12.951 | 29.9168 | 23.3 | 190.4302 | 0.06437 | 3554.8457 | 49.1543
2012-08-29 | 20:45 | 2012-08-29 20:45 | 189.175 | 220.345 | 16.714 | 2012-08-29 20:45 | 12.952 | 29.9191 | 22.624 | 190.4259 | 0.06868 | 3554.8414 | 49.1586
2012-08-29 | 21:00 | 2012-08-29 21:00 | 189.182 | 220.352 | 16.714 | 2012-08-29 21:00 | 12.954 | 29.9237 | 22.131 | 190.4283 | 0.0663 | 3554.8438 | 49.1562
2012-08-29 | 21:15 | 2012-08-29 21:15 | 189.185 | 220.355 | 16.712 | 2012-08-29 21:15 | 12.958 | 29.933 | 22.033 | 190.422 | 0.07254 | 3554.8375 | 49.1625
2012-08-29 | 21:30 | 2012-08-29 21:30 | 189.177 | 220.347 | 16.711 | 2012-08-29 21:30 | 12.961 | 29.9399 | 22.066 | 190.4071 | 0.08747 | 3554.8226 | 49.1774
2012-08-29 | 21:45 | 2012-08-29 21:45 | 189.171 | 220.341 | 16.712 | 2012-08-29 21:45 | 12.958 | 29.933 | 21.951 | 190.408 | 0.08654 | 3554.8235 | 49.1765
2012-08-29 | 22:00 | 2012-08-29 22:00 | 189.177 | 220.347 | 16.713 | 2012-08-29 22:00 | 12.958 | 29.933 | 21.839 | 190.414 | 0.08054 | 3554.8295 | 49.1705
2012-08-29 | 22:15 | 2012-08-29 22:15 | 189.17 | 220.34 | 16.711 | 2012-08-29 22:15 | 12.96 | 29.9376 | 21.929 | 190.4024 | 0.09216 | 3554.8179 | 49.1821
2012-08-29 | 22:30 | 2012-08-29 22:30 | 189.163 | 220.333 | 16.712 | 2012-08-29 22:30 | 12.956 | 29.9284 | 22.053 | 190.4046 | 0.08992 | 3554.8201 | 49.1799
2012-08-29 | 22:45 | 2012-08-29 22:45 | 189.173 | 220.343 | 16.711 | 2012-08-29 22:45 | 12.958 | 29.933 | 22.081 | 190.41 | 0.08454 | 3554.8255 | 49.1745
2012-08-29 | 23:00 | 2012-08-29 23:00 | 189.172 | 220.342 | 16.712 | 2012-08-29 23:00 | 12.956 | 29.9284 | 21.891 | 190.4136 | 0.08092 | 3554.8291 | 49.1709
2012-08-29 | 23:15 | 2012-08-29 23:15 | 189.173 | 220.343 | 16.711 | 2012-08-29 23:15 | 12.957 | 29.9307 | 21.59 | 190.4123 | 0.08223 | 3554.8278 | 49.1722
2012-08-29 | 23:30 | 2012-08-29 23:30 | 189.161 | 220.331 | 16.712 | 2012-08-29 23:30 | 12.954 | 29.9237 | 21.257 | 190.4073 | 0.0873 | 3554.8228 | 49.1772
2012-08-29 | 23:45 | 2012-08-29 23:45 | 189.172 | 220.342 | 16.709 | 2012-08-29 23:45 | 12.95 | 29.9145 | 21.023 | 190.4275 | 0.06706 | 3554.843 | 49.157
2012-08-30 | 0:00 | 2012-08-30 | 189.167 | 220.337 | 16.712 | 2012-08-30 | 12.951 | 29.9168 | 20.931 | 190.4202 | 0.07437 | 3554.8357 | 49.1643
2012-08-30 | 0:15 | 2012-08-30 00:15 | 189.168 | 220.338 | 16.712 | 2012-08-30 00:15 | 12.949 | 29.9122 | 20.938 | 190.4258 | 0.06875 | 3554.8413 | 49.1587
2012-08-30 | 0:30 | 2012-08-30 00:30 | 189.158 | 220.328 | 16.713 | 2012-08-30 00:30 | 12.947 | 29.9076 | 21.132 | 190.4204 | 0.07413 | 3554.8359 | 49.1641
2012-08-30 | 0:45 | 2012-08-30 00:45 | 189.164 | 220.334 | 16.714 | 2012-08-30 00:45 | 12.946 | 29.9053 | 21.416 | 190.4287 | 0.06582 | 3554.8442 | 49.1558
2012-08-30 | 1:00 | 2012-08-30 01:00 | 189.164 | 220.334 | 16.713 | 2012-08-30 01:00 | 12.943 | 29.8983 | 21.575 | 190.4357 | 0.05889 | 3554.8512 | 49.1488
2012-08-30 | 1:15 | 2012-08-30 01:15 | 189.169 | 220.339 | 16.712 | 2012-08-30 01:15 | 12.941 | 29.8937 | 21.721 | 190.4453 | 0.04927 | 3554.8608 | 49.1392
2012-08-30 | 1:30 | 2012-08-30 01:30 | 189.167 | 220.337 | 16.71 | 2012-08-30 01:30 | 12.942 | 29.896 | 21.764 | 190.441 | 0.05358 | 3554.8565 | 49.1435
2012-08-30 | 1:45 | 2012-08-30 01:45 | 189.163 | 220.333 | 16.712 | 2012-08-30 01:45 | 12.941 | 29.8937 | 21.736 | 190.4393 | 0.05527 | 3554.8548 | 49.1452
2012-08-30 | 2:00 | 2012-08-30 02:00 | 189.163 | 220.333 | 16.712 | 2012-08-30 02:00 | 12.938 | 29.8868 | 21.604 | 190.4462 | 0.04834 | 3554.8617 | 49.1383
2012-08-30 | 2:15 | 2012-08-30 02:15 | 189.167 | 220.337 | 16.711 | 2012-08-30 02:15 | 12.936 | 29.8822 | 21.527 | 190.4548 | 0.03972 | 3554.8703 | 49.1297
2012-08-30 | 2:30 | 2012-08-30 02:30 | 189.173 | 220.343 | 16.713 | 2012-08-30 02:30 | 12.934 | 29.8775 | 21.373 | 190.4655 | 0.0291 | 3554.881 | 49.119
2012-08-30 | 2:45 | 2012-08-30 02:45 | 189.172 | 220.342 | 16.712 | 2012-08-30 02:45 | 12.933 | 29.8752 | 21.197 | 190.4668 | 0.02779 | 3554.8823 | 49.1177
2012-08-30 | 3:00 | 2012-08-30 03:00 | 189.173 | 220.343 | 16.71 | 2012-08-30 03:00 | 12.934 | 29.8775 | 21.064 | 190.4655 | 0.0291 | 3554.881 | 49.119
2012-08-30 | 3:15 | 2012-08-30 03:15 | 189.163 | 220.333 | 16.711 | 2012-08-30 03:15 | 12.933 | 29.8752 | 20.796 | 190.4578 | 0.03679 | 3554.8733 | 49.1267
2012-08-30 | 3:30 | 2012-08-30 03:30 | 189.17 | 220.34 | 16.712 | 2012-08-30 03:30 | 12.93 | 29.8683 | 20.546 | 190.4717 | 0.02286 | 3554.8872 | 49.1128
2012-08-30 | 3:45 | 2012-08-30 03:45 | 189.172 | 220.342 | 16.713 | 2012-08-30 03:45 | 12.93 | 29.8683 | 20.316 | 190.4737 | 0.02086 | 3554.8892 | 49.1108
2012-08-30 | 4:00 | 2012-08-30 04:00 | 189.175 | 220.345 | 16.712 | 2012-08-30 04:00 | 12.93 | 29.8683 | 20.161 | 190.4767 | 0.01786 | 3554.8922 | 49.1078
2012-08-30 | 4:15 | 2012-08-30 04:15 | 189.172 | 220.342 | 16.712 | 2012-08-30 04:15 | 12.929 | 29.866 | 20.001 | 190.476 | 0.01855 | 3554.8915 | 49.1085
2012-08-30 | 4:30 | 2012-08-30 04:30 | 189.171 | 220.341 | 16.712 | 2012-08-30 04:30 | 12.927 | 29.8614 | 19.876 | 190.4796 | 0.01493 | 3554.8951 | 49.1049
2012-08-30 | 4:45 | 2012-08-30 04:45 | 189.179 | 220.349 | 16.71 | 2012-08-30 04:45 | 12.932 | 29.8729 | 19.806 | 190.4761 | 0.01848 | 3554.8916 | 49.1084
2012-08-30 | 5:00 | 2012-08-30 05:00 | 189.182 | 220.352 | 16.711 | 2012-08-30 05:00 | 12.932 | 29.8729 | 19.82 | 190.4791 | 0.01548 | 3554.8946 | 49.1054
2012-08-30 | 5:15 | 2012-08-30 05:15 | 189.177 | 220.347 | 16.711 | 2012-08-30 05:15 | 12.934 | 29.8775 | 19.727 | 190.4695 | 0.0251 | 3554.885 | 49.115
2012-08-30 | 5:30 | 2012-08-30 05:30 | 189.177 | 220.347 | 16.71 | 2012-08-30 05:30 | 12.934 | 29.8775 | 19.549 | 190.4695 | 0.0251 | 3554.885 | 49.115
2012-08-30 | 5:45 | 2012-08-30 05:45 | 189.186 | 220.356 | 16.712 | 2012-08-30 05:45 | 12.936 | 29.8822 | 19.221 | 190.4738 | 0.02072 | 3554.8893 | 49.1107
2012-08-30 | 6:00 | 2012-08-30 06:00 | 189.183 | 220.353 | 16.711 | 2012-08-30 06:00 | 12.939 | 29.8891 | 18.85 | 190.4639 | 0.03065 | 3554.8794 | 49.1206
2012-08-30 | 6:15 | 2012-08-30 06:15 | 189.179 | 220.349 | 16.711 | 2012-08-30 06:15 | 12.942 | 29.896 | 18.645 | 190.453 | 0.04158 | 3554.8685 | 49.1315
2012-08-30 | 6:30 | 2012-08-30 06:30 | 189.179 | 220.349 | 16.711 | 2012-08-30 06:30 | 12.947 | 29.9076 | 18.484 | 190.4414 | 0.05313 | 3554.8569 | 49.1431
2012-08-30 | 6:45 | 2012-08-30 06:45 | 189.184 | 220.354 | 16.712 | 2012-08-30 06:45 | 12.948 | 29.9099 | 18.536 | 190.4441 | 0.05044 | 3554.8596 | 49.1404
2012-08-30 | 7:00 | 2012-08-30 07:00 | 189.177 | 220.347 | 16.714 | 2012-08-30 07:00 | 12.948 | 29.9099 | 19.147 | 190.4371 | 0.05744 | 3554.8526 | 49.1474
2012-08-30 | 7:15 | 2012-08-30 07:15 | 189.169 | 220.339 | 16.711 | 2012-08-30 07:15 | 12.948 | 29.9099 | 20.347 | 190.4291 | 0.06544 | 3554.8446 | 49.1554
2012-08-30 | 7:30 | 2012-08-30 07:30 | 189.169 | 220.339 | 16.71 | 2012-08-30 07:30 | 12.947 | 29.9076 | 25.338 | 190.4314 | 0.06313 | 3554.8469 | 49.1531
2012-08-30 | 7:45 | 2012-08-30 07:45 | 189.17 | 220.34 | 16.712 | 2012-08-30 07:45 | 12.949 | 29.9122 | 29.689 | 190.4278 | 0.06675 | 3554.8433 | 49.1567
2012-08-30 | 8:00 | 2012-08-30 08:00 | 189.164 | 220.334 | 16.713 | 2012-08-30 08:00 | 12.946 | 29.9053 | 32.651 | 190.4287 | 0.06582 | 3554.8442 | 49.1558
2012-08-30 | 8:15 | 2012-08-30 08:15 | 189.174 | 220.344 | 16.713 | 2012-08-30 08:15 | 12.944 | 29.9006 | 33.972 | 190.4434 | 0.0512 | 3554.8589 | 49.1411
2012-08-30 | 8:30 | 2012-08-30 08:30 | 189.166 | 220.336 | 16.712 | 2012-08-30 08:30 | 12.945 | 29.903 | 35.229 | 190.4331 | 0.06151 | 3554.8486 | 49.1514
2012-08-30 | 8:45 | 2012-08-30 08:45 | 189.155 | 220.325 | 16.712 | 2012-08-30 08:45 | 12.944 | 29.9006 | 36.512 | 190.4244 | 0.0702 | 3554.8399 | 49.1601
2012-08-30 | 9:00 | 2012-08-30 09:00 | 189.162 | 220.332 | 16.713 | 2012-08-30 09:00 | 12.946 | 29.9053 | 37.329 | 190.4267 | 0.06782 | 3554.8422 | 49.1578
2012-08-30 | 9:15 | 2012-08-30 09:15 | 189.159 | 220.329 | 16.714 | 2012-08-30 09:15 | 12.945 | 29.903 | 37.798 | 190.4261 | 0.06851 | 3554.8416 | 49.1584
2012-08-30 | 9:30 | 2012-08-30 09:30 | 189.162 | 220.332 | 16.712 | 2012-08-30 09:30 | 12.951 | 29.9168 | 37.627 | 190.4152 | 0.07937 | 3554.8307 | 49.1693
2012-08-30 | 9:45 | 2012-08-30 09:45 | 189.161 | 220.331 | 16.712 | 2012-08-30 09:45 | 12.951 | 29.9168 | 37.876 | 190.4142 | 0.08037 | 3554.8297 | 49.1703
2012-08-30 | 10:00 | 2012-08-30 10:00 | 189.159 | 220.329 | 16.709 | 2012-08-30 10:00 | 12.954 | 29.9237 | 36.515 | 190.4053 | 0.0893 | 3554.8208 | 49.1792
2012-08-30 | 10:15 | 2012-08-30 10:15 | 189.146 | 220.316 | 16.709 | 2012-08-30 10:15 | 12.956 | 29.9284 | 34.473 | 190.3876 | 0.10692 | 3554.8031 | 49.1969
2012-08-30 | 10:30 | 2012-08-30 10:30 | 189.157 | 220.327 | 16.711 | 2012-08-30 10:30 | 12.955 | 29.9261 | 35.202 | 190.4009 | 0.09361 | 3554.8165 | 49.1835
2012-08-30 | 10:45 | 2012-08-30 10:45 | 189.152 | 220.322 | 16.711 | 2012-08-30 10:45 | 12.957 | 29.9307 | 36.549 | 190.3913 | 0.10323 | 3554.8068 | 49.1932
2012-08-30 | 11:00 | 2012-08-30 11:00 | 189.155 | 220.325 | 16.71 | 2012-08-30 11:00 | 12.953 | 29.9214 | 37.07 | 190.4036 | 0.09099 | 3554.8191 | 49.1809
2012-08-30 | 11:15 | 2012-08-30 11:15 | 189.152 | 220.322 | 16.71 | 2012-08-30 11:15 | 12.951 | 29.9168 | 37.392 | 190.4052 | 0.08937 | 3554.8207 | 49.1793
2012-08-30 | 11:30 | 2012-08-30 11:30 | 189.146 | 220.316 | 16.711 | 2012-08-30 11:30 | 12.954 | 29.9237 | 37.225 | 190.3923 | 0.1023 | 3554.8078 | 49.1922
2012-08-30 | 11:45 | 2012-08-30 11:45 | 189.157 | 220.327 | 16.711 | 2012-08-30 11:45 | 12.948 | 29.9099 | 37.132 | 190.4171 | 0.07744 | 3554.8326 | 49.1674
2012-08-30 | 12:00 | 2012-08-30 12:00 | 189.148 | 220.318 | 16.71 | 2012-08-30 12:00 | 12.942 | 29.896 | 36.017 | 190.422 | 0.07258 | 3554.8375 | 49.1625
2012-08-30 | 12:15 | 2012-08-30 12:15 | 189.142 | 220.312 | 16.709 | 2012-08-30 12:15 | 12.946 | 29.9053 | 32.049 | 190.4067 | 0.08782 | 3554.8222 | 49.1778
2012-08-30 | 12:30 | 2012-08-30 12:30 | 189.153 | 220.323 | 16.71 | 2012-08-30 12:30 | 12.953 | 29.9214 | 30.325 | 190.4016 | 0.09299 | 3554.8171 | 49.1829
2012-08-30 | 12:45 | 2012-08-30 12:45 | 189.155 | 220.325 | 16.711 | 2012-08-30 12:45 | 12.958 | 29.933 | 28.387 | 190.392 | 0.10254 | 3554.8075 | 49.1925
2012-08-30 | 13:00 | 2012-08-30 13:00 | 189.165 | 220.335 | 16.712 | 2012-08-30 13:00 | 12.964 | 29.9468 | 24.823 | 190.3882 | 0.1064 | 3554.8037 | 49.1963
2012-08-30 | 13:15 | 2012-08-30 13:15 | 189.164 | 220.334 | 16.712 | 2012-08-30 13:15 | 12.96 | 29.9376 | 23.126 | 190.3964 | 0.09816 | 3554.8119 | 49.1881
2012-08-30 | 13:30 | 2012-08-30 13:30 | 189.17 | 220.34 | 16.712 | 2012-08-30 13:30 | 12.957 | 29.9307 | 22.545 | 190.4093 | 0.08523 | 3554.8248 | 49.1752
2012-08-30 | 13:45 | 2012-08-30 13:45 | 189.163 | 220.333 | 16.712 | 2012-08-30 13:45 | 12.954 | 29.9237 | 22.468 | 190.4093 | 0.0853 | 3554.8248 | 49.1752
2012-08-30 | 14:00 | 2012-08-30 14:00 | 189.157 | 220.327 | 16.71 | 2012-08-30 14:00 | 12.956 | 29.9284 | 23.137 | 190.3986 | 0.09592 | 3554.8141 | 49.1859
2012-08-30 | 14:15 | 2012-08-30 14:15 | 189.17 | 220.34 | 16.711 | 2012-08-30 14:15 | 12.961 | 29.9399 | 24.091 | 190.4001 | 0.09447 | 3554.8156 | 49.1844
2012-08-30 | 14:30 | 2012-08-30 14:30 | 189.164 | 220.334 | 16.71 | 2012-08-30 14:30 | 12.959 | 29.9353 | 24.84 | 190.3987 | 0.09585 | 3554.8142 | 49.1858
2012-08-30 | 14:45 | 2012-08-30 14:45 | 189.18 | 220.35 | 16.712 | 2012-08-30 14:45 | 12.957 | 29.9307 | 25.302 | 190.4193 | 0.07523 | 3554.8348 | 49.1652
2012-08-30 | 15:00 | 2012-08-30 15:00 | 189.168 | 220.338 | 16.713 | 2012-08-30 15:00 | 12.952 | 29.9191 | 26.488 | 190.4189 | 0.07568 | 3554.8344 | 49.1656
2012-08-30 | 15:15 | 2012-08-30 15:15 | 189.17 | 220.34 | 16.712 | 2012-08-30 15:15 | 12.945 | 29.903 | 28.483 | 190.437 | 0.05751 | 3554.8526 | 49.1474
2012-08-30 | 15:30 | 2012-08-30 15:30 | 189.173 | 220.343 | 16.711 | 2012-08-30 15:30 | 12.939 | 29.8891 | 29.741 | 190.4539 | 0.04065 | 3554.8694 | 49.1306
2012-08-30 | 15:45 | 2012-08-30 15:45 | 189.167 | 220.337 | 16.713 | 2012-08-30 15:45 | 12.937 | 29.8845 | 31.264 | 190.4525 | 0.04203 | 3554.868 | 49.132
2012-08-30 | 16:00 | 2012-08-30 16:00 | 189.167 | 220.337 | 16.711 | 2012-08-30 16:00 | 12.936 | 29.8822 | 32.846 | 190.4548 | 0.03972 | 3554.8703 | 49.1297
2012-08-30 | 16:15 | 2012-08-30 16:15 | 189.169 | 220.339 | 16.713 | 2012-08-30 16:15 | 12.934 | 29.8775 | 33.617 | 190.4615 | 0.0331 | 3554.877 | 49.123
2012-08-30 | 16:30 | 2012-08-30 16:30 | 189.177 | 220.347 | 16.712 | 2012-08-30 16:30 | 12.934 | 29.8775 | 32.48 | 190.4695 | 0.0251 | 3554.885 | 49.115
2012-08-30 | 16:45 | 2012-08-30 16:45 | 189.187 | 220.357 | 16.714 | 2012-08-30 16:45 | 12.936 | 29.8822 | 31.412 | 190.4748 | 0.01972 | 3554.8903 | 49.1097
2012-08-30 | 17:00 | 2012-08-30 17:00 | 189.178 | 220.348 | 16.714 | 2012-08-30 17:00 | 12.937 | 29.8845 | 30.402 | 190.4635 | 0.03103 | 3554.879 | 49.121
2012-08-30 | 17:15 | 2012-08-30 17:15 | 189.172 | 220.342 | 16.712 | 2012-08-30 17:15 | 12.938 | 29.8868 | 29.61 | 190.4552 | 0.03934 | 3554.8707 | 49.1293
2012-08-30 | 17:30 | 2012-08-30 17:30 | 189.182 | 220.352 | 16.712 | 2012-08-30 17:30 | 12.937 | 29.8845 | 29.199 | 190.4675 | 0.02703 | 3554.883 | 49.117
2012-08-30 | 17:45 | 2012-08-30 17:45 | 189.18 | 220.35 | 16.714 | 2012-08-30 17:45 | 12.933 | 29.8752 | 29.993 | 190.4748 | 0.01979 | 3554.8903 | 49.1097
2012-08-30 | 18:00 | 2012-08-30 18:00 | 189.17 | 220.34 | 16.712 | 2012-08-30 18:00 | 12.93 | 29.8683 | 31.132 | 190.4717 | 0.02286 | 3554.8872 | 49.1128
2012-08-30 | 18:15 | 2012-08-30 18:15 | 189.169 | 220.339 | 16.712 | 2012-08-30 18:15 | 12.929 | 29.866 | 31.459 | 190.473 | 0.02155 | 3554.8885 | 49.1115
2012-08-30 | 18:30 | 2012-08-30 18:30 | 189.177 | 220.347 | 16.711 | 2012-08-30 18:30 | 12.931 | 29.8706 | 31.134 | 190.4764 | 0.01817 | 3554.8919 | 49.1081
2012-08-30 | 18:45 | 2012-08-30 18:45 | 189.175 | 220.345 | 16.713 | 2012-08-30 18:45 | 12.929 | 29.866 | 30.644 | 190.479 | 0.01555 | 3554.8945 | 49.1055
2012-08-30 | 19:00 | 2012-08-30 19:00 | 189.175 | 220.345 | 16.712 | 2012-08-30 19:00 | 12.929 | 29.866 | 29.787 | 190.479 | 0.01555 | 3554.8945 | 49.1055
2012-08-30 | 19:15 | 2012-08-30 19:15 | 189.171 | 220.341 | 16.711 | 2012-08-30 19:15 | 12.931 | 29.8706 | 28.352 | 190.4704 | 0.02417 | 3554.8859 | 49.1141
2012-08-30 | 19:30 | 2012-08-30 19:30 | 189.165 | 220.335 | 16.713 | 2012-08-30 19:30 | 12.933 | 29.8752 | 26.604 | 190.4598 | 0.03479 | 3554.8753 | 49.1247
2012-08-30 | 19:45 | 2012-08-30 19:45 | 189.16 | 220.33 | 16.713 | 2012-08-30 19:45 | 12.936 | 29.8822 | 25.004 | 190.4478 | 0.04672 | 3554.8633 | 49.1367
2012-08-30 | 20:00 | 2012-08-30 20:00 | 189.172 | 220.342 | 16.712 | 2012-08-30 20:00 | 12.937 | 29.8845 | 23.647 | 190.4575 | 0.03703 | 3554.873 | 49.127
2012-08-30 | 20:15 | 2012-08-30 20:15 | 189.164 | 220.334 | 16.713 | 2012-08-30 20:15 | 12.935 | 29.8799 | 22.555 | 190.4541 | 0.04041 | 3554.8697 | 49.1303
2012-08-30 | 20:30 | 2012-08-30 20:30 | 189.171 | 220.341 | 16.713 | 2012-08-30 20:30 | 12.942 | 29.896 | 21.729 | 190.445 | 0.04958 | 3554.8605 | 49.1395
2012-08-30 | 20:45 | 2012-08-30 20:45 | 189.166 | 220.336 | 16.712 | 2012-08-30 20:45 | 12.945 | 29.903 | 21.104 | 190.4331 | 0.06151 | 3554.8486 | 49.1514
2012-08-30 | 21:00 | 2012-08-30 21:00 | 189.158 | 220.328 | 16.714 | 2012-08-30 21:00 | 12.949 | 29.9122 | 20.589 | 190.4158 | 0.07875 | 3554.8313 | 49.1687
2012-08-30 | 21:15 | 2012-08-30 21:15 | 189.161 | 220.331 | 16.713 | 2012-08-30 21:15 | 12.951 | 29.9168 | 20.214 | 190.4142 | 0.08037 | 3554.8297 | 49.1703
2012-08-30 | 21:30 | 2012-08-30 21:30 | 189.156 | 220.326 | 16.714 | 2012-08-30 21:30 | 12.954 | 29.9237 | 19.868 | 190.4023 | 0.0923 | 3554.8178 | 49.1822
2012-08-30 | 21:45 | 2012-08-30 21:45 | 189.168 | 220.338 | 16.715 | 2012-08-30 21:45 | 12.952 | 29.9191 | 19.451 | 190.4189 | 0.07568 | 3554.8344 | 49.1656
2012-08-30 | 22:00 | 2012-08-30 22:00 | 189.161 | 220.331 | 16.713 | 2012-08-30 22:00 | 12.956 | 29.9284 | 19.213 | 190.4026 | 0.09192 | 3554.8181 | 49.1819
2012-08-30 | 22:15 | 2012-08-30 22:15 | 189.158 | 220.328 | 16.713 | 2012-08-30 22:15 | 12.955 | 29.9261 | 18.993 | 190.4019 | 0.09261 | 3554.8175 | 49.1825
2012-08-30 | 22:30 | 2012-08-30 22:30 | 189.158 | 220.328 | 16.712 | 2012-08-30 22:30 | 12.955 | 29.9261 | 18.677 | 190.4019 | 0.09261 | 3554.8175 | 49.1825
2012-08-30 | 22:45 | 2012-08-30 22:45 | 189.153 | 220.323 | 16.712 | 2012-08-30 22:45 | 12.957 | 29.9307 | 18.324 | 190.3923 | 0.10223 | 3554.8078 | 49.1922
2012-08-30 | 23:00 | 2012-08-30 23:00 | 189.158 | 220.328 | 16.712 | 2012-08-30 23:00 | 12.956 | 29.9284 | 17.948 | 190.3996 | 0.09492 | 3554.8151 | 49.1849
2012-08-30 | 23:15 | 2012-08-30 23:15 | 189.149 | 220.319 | 16.712 | 2012-08-30 23:15 | 12.955 | 29.9261 | 17.539 | 190.393 | 0.10161 | 3554.8084 | 49.1916
2012-08-30 | 23:30 | 2012-08-30 23:30 | 189.146 | 220.316 | 16.711 | 2012-08-30 23:30 | 12.957 | 29.9307 | 17.168 | 190.3853 | 0.10923 | 3554.8008 | 49.1992
2012-08-30 | 23:45 | 2012-08-30 23:45 | 189.155 | 220.325 | 16.712 | 2012-08-30 23:45 | 12.955 | 29.9261 | 16.9 | 190.3989 | 0.09561 | 3554.8144 | 49.1856
2012-08-31 | 0:00 | 2012-08-31 | 189.15 | 220.32 | 16.71 | 2012-08-31 | 12.956 | 29.9284 | 16.725 | 190.3916 | 0.10292 | 3554.8071 | 49.1929
2012-08-31 | 0:15 | 2012-08-31 00:15 | 189.15 | 220.32 | 16.709 | 2012-08-31 00:15 | 12.957 | 29.9307 | 16.626 | 190.3893 | 0.10523 | 3554.8048 | 49.1952
2012-08-31 | 0:30 | 2012-08-31 00:30 | 189.152 | 220.322 | 16.711 | 2012-08-31 00:30 | 12.958 | 29.933 | 16.523 | 190.389 | 0.10554 | 3554.8045 | 49.1955
2012-08-31 | 0:45 | 2012-08-31 00:45 | 189.152 | 220.322 | 16.711 | 2012-08-31 00:45 | 12.952 | 29.9191 | 16.424 | 190.4029 | 0.09168 | 3554.8184 | 49.1816
2012-08-31 | 1:00 | 2012-08-31 01:00 | 189.151 | 220.321 | 16.711 | 2012-08-31 01:00 | 12.951 | 29.9168 | 16.367 | 190.4042 | 0.09037 | 3554.8197 | 49.1803
2012-08-31 | 1:15 | 2012-08-31 01:15 | 189.148 | 220.318 | 16.711 | 2012-08-31 01:15 | 12.951 | 29.9168 | 16.336 | 190.4012 | 0.09337 | 3554.8167 | 49.1833
2012-08-31 | 1:30 | 2012-08-31 01:30 | 189.151 | 220.321 | 16.709 | 2012-08-31 01:30 | 12.951 | 29.9168 | 16.306 | 190.4042 | 0.09037 | 3554.8197 | 49.1803
2012-08-31 | 1:45 | 2012-08-31 01:45 | 189.156 | 220.326 | 16.711 | 2012-08-31 01:45 | 12.951 | 29.9168 | 16.263 | 190.4092 | 0.08537 | 3554.8247 | 49.1753
2012-08-31 | 2:00 | 2012-08-31 02:00 | 189.15 | 220.32 | 16.712 | 2012-08-31 02:00 | 12.948 | 29.9099 | 16.129 | 190.4101 | 0.08444 | 3554.8256 | 49.1744
2012-08-31 | 2:15 | 2012-08-31 02:15 | 189.159 | 220.329 | 16.712 | 2012-08-31 02:15 | 12.95 | 29.9145 | 16.054 | 190.4145 | 0.08006 | 3554.83 | 49.17
2012-08-31 | 2:30 | 2012-08-31 02:30 | 189.173 | 220.343 | 16.709 | 2012-08-31 02:30 | 12.95 | 29.9145 | 16.005 | 190.4285 | 0.06606 | 3554.844 | 49.156
2012-08-31 | 2:45 | 2012-08-31 02:45 | 189.159 | 220.329 | 16.711 | 2012-08-31 02:45 | 12.951 | 29.9168 | 15.939 | 190.4122 | 0.08237 | 3554.8277 | 49.1723
2012-08-31 | 3:00 | 2012-08-31 03:00 | 189.161 | 220.331 | 16.711 | 2012-08-31 03:00 | 12.952 | 29.9191 | 15.952 | 190.4119 | 0.08268 | 3554.8274 | 49.1726
2012-08-31 | 3:15 | 2012-08-31 03:15 | 189.166 | 220.336 | 16.712 | 2012-08-31 03:15 | 12.95 | 29.9145 | 16.007 | 190.4215 | 0.07306 | 3554.837 | 49.163
2012-08-31 | 3:30 | 2012-08-31 03:30 | 189.172 | 220.342 | 16.708 | 2012-08-31 03:30 | 12.951 | 29.9168 | 15.955 | 190.4252 | 0.06937 | 3554.8407 | 49.1593
2012-08-31 | 3:45 | 2012-08-31 03:45 | 189.177 | 220.347 | 16.71 | 2012-08-31 03:45 | 12.951 | 29.9168 | 15.81 | 190.4302 | 0.06437 | 3554.8457 | 49.1543
2012-08-31 | 4:00 | 2012-08-31 04:00 | 189.168 | 220.338 | 16.71 | 2012-08-31 04:00 | 12.949 | 29.9122 | 15.757 | 190.4258 | 0.06875 | 3554.8413 | 49.1587
2012-08-31 | 4:15 | 2012-08-31 04:15 | 189.174 | 220.344 | 16.712 | 2012-08-31 04:15 | 12.95 | 29.9145 | 15.675 | 190.4295 | 0.06506 | 3554.845 | 49.155
2012-08-31 | 4:30 | 2012-08-31 04:30 | 189.181 | 220.351 | 16.711 | 2012-08-31 04:30 | 12.951 | 29.9168 | 15.569 | 190.4342 | 0.06037 | 3554.8497 | 49.1503
2012-08-31 | 4:45 | 2012-08-31 04:45 | 189.175 | 220.345 | 16.71 | 2012-08-31 04:45 | 12.949 | 29.9122 | 15.503 | 190.4328 | 0.06175 | 3554.8483 | 49.1517
2012-08-31 | 5:00 | 2012-08-31 05:00 | 189.178 | 220.348 | 16.708 | 2012-08-31 05:00 | 12.951 | 29.9168 | 15.639 | 190.4312 | 0.06337 | 3554.8467 | 49.1533
2012-08-31 | 5:15 | 2012-08-31 05:15 | 189.183 | 220.353 | 16.711 | 2012-08-31 05:15 | 12.952 | 29.9191 | 15.877 | 190.4339 | 0.06068 | 3554.8494 | 49.1506
2012-08-31 | 5:30 | 2012-08-31 05:30 | 189.179 | 220.349 | 16.71 | 2012-08-31 05:30 | 12.955 | 29.9261 | 15.869 | 190.4229 | 0.07161 | 3554.8385 | 49.1615
2012-08-31 | 5:45 | 2012-08-31 05:45 | 189.183 | 220.353 | 16.71 | 2012-08-31 05:45 | 12.956 | 29.9284 | 15.79 | 190.4246 | 0.06992 | 3554.8401 | 49.1599
2012-08-31 | 6:00 | 2012-08-31 06:00 | 189.179 | 220.349 | 16.71 | 2012-08-31 06:00 | 12.957 | 29.9307 | 15.791 | 190.4183 | 0.07623 | 3554.8338 | 49.1662
2012-08-31 | 6:15 | 2012-08-31 06:15 | 189.19 | 220.36 | 16.712 | 2012-08-31 06:15 | 12.959 | 29.9353 | 15.738 | 190.4247 | 0.06985 | 3554.8402 | 49.1598
2012-08-31 | 6:30 | 2012-08-31 06:30 | 189.192 | 220.362 | 16.712 | 2012-08-31 06:30 | 12.962 | 29.9422 | 15.569 | 190.4198 | 0.07478 | 3554.8353 | 49.1647
2012-08-31 | 6:45 | 2012-08-31 06:45 | 189.187 | 220.357 | 16.712 | 2012-08-31 06:45 | 12.965 | 29.9491 | 16.525 | 190.4079 | 0.08671 | 3554.8234 | 49.1766
2012-08-31 | 7:00 | 2012-08-31 07:00 | 189.187 | 220.357 | 16.712 | 2012-08-31 07:00 | 12.967 | 29.9538 | 19.865 | 190.4032 | 0.09133 | 3554.8187 | 49.1813
2012-08-31 | 7:15 | 2012-08-31 07:15 | 189.193 | 220.363 | 16.713 | 2012-08-31 07:15 | 12.965 | 29.9491 | 24.128 | 190.4138 | 0.08071 | 3554.8293 | 49.1707
2012-08-31 | 7:30 | 2012-08-31 07:30 | 189.186 | 220.356 | 16.711 | 2012-08-31 07:30 | 12.967 | 29.9538 | 28.445 | 190.4022 | 0.09233 | 3554.8177 | 49.1823
2012-08-31 | 7:45 | 2012-08-31 07:45 | 189.182 | 220.352 | 16.71 | 2012-08-31 07:45 | 12.963 | 29.9445 | 32.638 | 190.4075 | 0.08709 | 3554.823 | 49.177
2012-08-31 | 8:00 | 2012-08-31 08:00 | 189.173 | 220.343 | 16.709 | 2012-08-31 08:00 | 12.965 | 29.9491 | 36.6 | 190.3939 | 0.10071 | 3554.8093 | 49.1907
2012-08-31 | 8:15 | 2012-08-31 08:15 | 189.184 | 220.354 | 16.712 | 2012-08-31 08:15 | 12.965 | 29.9491 | 39.571 | 190.4048 | 0.08971 | 3554.8203 | 49.1797
2012-08-31 | 8:30 | 2012-08-31 08:30 | 189.176 | 220.346 | 16.71 | 2012-08-31 08:30 | 12.963 | 29.9445 | 41.651 | 190.4015 | 0.09309 | 3554.817 | 49.183
2012-08-31 | 8:45 | 2012-08-31 08:45 | 189.176 | 220.346 | 16.71 | 2012-08-31 08:45 | 12.966 | 29.9515 | 42.89 | 190.3945 | 0.10002 | 3554.81 | 49.19
2012-08-31 | 9:00 | 2012-08-31 09:00 | 189.169 | 220.339 | 16.711 | 2012-08-31 09:00 | 12.968 | 29.9561 | 43.62 | 190.3829 | 0.11164 | 3554.7984 | 49.2016
2012-08-31 | 9:15 | 2012-08-31 09:15 | 189.17 | 220.34 | 16.712 | 2012-08-31 09:15 | 12.966 | 29.9515 | 43.982 | 190.3885 | 0.10602 | 3554.804 | 49.196
2012-08-31 | 9:30 | 2012-08-31 09:30 | 189.172 | 220.342 | 16.712 | 2012-08-31 09:30 | 12.969 | 29.9584 | 44.606 | 190.3836 | 0.11095 | 3554.7991 | 49.2009
2012-08-31 | 9:45 | 2012-08-31 09:45 | 189.173 | 220.343 | 16.71 | 2012-08-31 09:45 | 12.973 | 29.9676 | 45.146 | 190.3754 | 0.11919 | 3554.7909 | 49.2091
2012-08-31 | 10:00 | 2012-08-31 10:00 | 189.169 | 220.339 | 16.711 | 2012-08-31 10:00 | 12.976 | 29.9746 | 45.202 | 190.3644 | 0.13012 | 3554.7799 | 49.2201
2012-08-31 | 10:15 | 2012-08-31 10:15 | 189.173 | 220.343 | 16.71 | 2012-08-31 10:15 | 12.973 | 29.9676 | 44.935 | 190.3754 | 0.11919 | 3554.7909 | 49.2091
2012-08-31 | 10:30 | 2012-08-31 10:30 | 189.17 | 220.34 | 16.712 | 2012-08-31 10:30 | 12.974 | 29.9699 | 44.539 | 190.3701 | 0.1245 | 3554.7856 | 49.2144
2012-08-31 | 10:45 | 2012-08-31 10:45 | 189.162 | 220.332 | 16.711 | 2012-08-31 10:45 | 12.976 | 29.9746 | 43.584 | 190.3574 | 0.13712 | 3554.7729 | 49.2271
2012-08-31 | 11:00 | 2012-08-31 11:00 | 189.168 | 220.338 | 16.711 | 2012-08-31 11:00 | 12.975 | 29.9722 | 42.856 | 190.3658 | 0.12881 | 3554.7812 | 49.2188
2012-08-31 | 11:15 | 2012-08-31 11:15 | 189.166 | 220.336 | 16.71 | 2012-08-31 11:15 | 12.976 | 29.9746 | 42.192 | 190.3614 | 0.13312 | 3554.7769 | 49.2231
2012-08-31 | 11:30 | 2012-08-31 11:30 | 189.155 | 220.325 | 16.712 | 2012-08-31 11:30 | 12.972 | 29.9653 | 41.707 | 190.3597 | 0.13488 | 3554.7752 | 49.2248
2012-08-31 | 11:45 | 2012-08-31 11:45 | 189.16 | 220.33 | 16.712 | 2012-08-31 11:45 | 12.97 | 29.9607 | 40.748 | 190.3693 | 0.12526 | 3554.7848 | 49.2152
2012-08-31 | 12:00 | 2012-08-31 12:00 | 189.16 | 220.33 | 16.711 | 2012-08-31 12:00 | 12.969 | 29.9584 | 40.069 | 190.3716 | 0.12295 | 3554.7871 | 49.2129
2012-08-31 | 12:15 | 2012-08-31 12:15 | 189.154 | 220.324 | 16.712 | 2012-08-31 12:15 | 12.968 | 29.9561 | 39.395 | 190.3679 | 0.12664 | 3554.7834 | 49.2166
2012-08-31 | 12:30 | 2012-08-31 12:30 | 189.162 | 220.332 | 16.71 | 2012-08-31 12:30 | 12.968 | 29.9561 | 38.34 | 190.3759 | 0.11864 | 3554.7914 | 49.2086
2012-08-31 | 12:45 | 2012-08-31 12:45 | 189.158 | 220.328 | 16.713 | 2012-08-31 12:45 | 12.967 | 29.9538 | 37.39 | 190.3742 | 0.12033 | 3554.7897 | 49.2103
2012-08-31 | 13:00 | 2012-08-31 13:00 | 189.15 | 220.32 | 16.712 | 2012-08-31 13:00 | 12.964 | 29.9468 | 36.681 | 190.3732 | 0.1214 | 3554.7887 | 49.2113
2012-08-31 | 13:15 | 2012-08-31 13:15 | 189.153 | 220.323 | 16.712 | 2012-08-31 13:15 | 12.964 | 29.9468 | 36.819 | 190.3762 | 0.1184 | 3554.7917 | 49.2083
2012-08-31 | 13:30 | 2012-08-31 13:30 | 189.161 | 220.331 | 16.712 | 2012-08-31 13:30 | 12.962 | 29.9422 | 36.986 | 190.3888 | 0.10578 | 3554.8043 | 49.1957
2012-08-31 | 13:45 | 2012-08-31 13:45 | 189.158 | 220.328 | 16.713 | 2012-08-31 13:45 | 12.96 | 29.9376 | 37.387 | 190.3904 | 0.10416 | 3554.8059 | 49.1941
2012-08-31 | 14:00 | 2012-08-31 14:00 | 189.164 | 220.334 | 16.712 | 2012-08-31 14:00 | 12.957 | 29.9307 | 38.209 | 190.4033 | 0.09123 | 3554.8188 | 49.1812
2012-08-31 | 14:15 | 2012-08-31 14:15 | 189.163 | 220.333 | 16.711 | 2012-08-31 14:15 | 12.958 | 29.933 | 38.721 | 190.4 | 0.09454 | 3554.8155 | 49.1845
2012-08-31 | 14:30 | 2012-08-31 14:30 | 189.157 | 220.327 | 16.71 | 2012-08-31 14:30 | 12.957 | 29.9307 | 39.304 | 190.3963 | 0.09823 | 3554.8118 | 49.1882
2012-08-31 | 14:45 | 2012-08-31 14:45 | 189.165 | 220.335 | 16.712 | 2012-08-31 14:45 | 12.954 | 29.9237 | 38.806 | 190.4113 | 0.0833 | 3554.8268 | 49.1732
2012-08-31 | 15:00 | 2012-08-31 15:00 | 189.174 | 220.344 | 16.712 | 2012-08-31 15:00 | 12.951 | 29.9168 | 37.313 | 190.4272 | 0.06737 | 3554.8427 | 49.1573
2012-08-31 | 15:15 | 2012-08-31 15:15 | 189.17 | 220.34 | 16.711 | 2012-08-31 15:15 | 12.954 | 29.9237 | 36.873 | 190.4163 | 0.0783 | 3554.8318 | 49.1682
2012-08-31 | 15:30 | 2012-08-31 15:30 | 189.166 | 220.336 | 16.71 | 2012-08-31 15:30 | 12.951 | 29.9168 | 37.019 | 190.4192 | 0.07537 | 3554.8347 | 49.1653
2012-08-31 | 15:45 | 2012-08-31 15:45 | 189.173 | 220.343 | 16.708 | 2012-08-31 15:45 | 12.95 | 29.9145 | 36.793 | 190.4285 | 0.06606 | 3554.844 | 49.156
2012-08-31 | 16:00 | 2012-08-31 16:00 | 189.169 | 220.339 | 16.712 | 2012-08-31 16:00 | 12.95 | 29.9145 | 36.469 | 190.4245 | 0.07006 | 3554.84 | 49.16
2012-08-31 | 16:15 | 2012-08-31 16:15 | 189.173 | 220.343 | 16.71 | 2012-08-31 16:15 | 12.949 | 29.9122 | 35.809 | 190.4308 | 0.06375 | 3554.8463 | 49.1537
2012-08-31 | 16:30 | 2012-08-31 16:30 | 189.181 | 220.351 | 16.714 | 2012-08-31 16:30 | 12.952 | 29.9191 | 35.513 | 190.4319 | 0.06268 | 3554.8474 | 49.1526
2012-08-31 | 16:45 | 2012-08-31 16:45 | 189.176 | 220.346 | 16.715 | 2012-08-31 16:45 | 12.949 | 29.9122 | 35.131 | 190.4338 | 0.06075 | 3554.8493 | 49.1507
2012-08-31 | 17:00 | 2012-08-31 17:00 | 189.179 | 220.349 | 16.713 | 2012-08-31 17:00 | 12.95 | 29.9145 | 34.881 | 190.4345 | 0.06006 | 3554.85 | 49.15
2012-08-31 | 17:15 | 2012-08-31 17:15 | 189.179 | 220.349 | 16.714 | 2012-08-31 17:15 | 12.952 | 29.9191 | 34.409 | 190.4299 | 0.06468 | 3554.8454 | 49.1546
2012-08-31 | 17:30 | 2012-08-31 17:30 | 189.178 | 220.348 | 16.714 | 2012-08-31 17:30 | 12.951 | 29.9168 | 34.066 | 190.4312 | 0.06337 | 3554.8467 | 49.1533
2012-08-31 | 17:45 | 2012-08-31 17:45 | 189.183 | 220.353 | 16.713 | 2012-08-31 17:45 | 12.952 | 29.9191 | 33.698 | 190.4339 | 0.06068 | 3554.8494 | 49.1506
2012-08-31 | 18:00 | 2012-08-31 18:00 | 189.176 | 220.346 | 16.712 | 2012-08-31 18:00 | 12.951 | 29.9168 | 33.092 | 190.4292 | 0.06537 | 3554.8447 | 49.1553
2012-08-31 | 18:15 | 2012-08-31 18:15 | 189.188 | 220.358 | 16.712 | 2012-08-31 18:15 | 12.95 | 29.9145 | 32.313 | 190.4435 | 0.05106 | 3554.859 | 49.141
2012-08-31 | 18:30 | 2012-08-31 18:30 | 189.188 | 220.358 | 16.712 | 2012-08-31 18:30 | 12.953 | 29.9214 | 31.488 | 190.4366 | 0.05799 | 3554.8521 | 49.1479
2012-08-31 | 18:45 | 2012-08-31 18:45 | 189.18 | 220.35 | 16.712 | 2012-08-31 18:45 | 12.951 | 29.9168 | 30.577 | 190.4332 | 0.06137 | 3554.8487 | 49.1513
2012-08-31 | 19:00 | 2012-08-31 19:00 | 189.179 | 220.349 | 16.713 | 2012-08-31 19:00 | 12.955 | 29.9261 | 29.64 | 190.4229 | 0.07161 | 3554.8385 | 49.1615
2012-08-31 | 19:15 | 2012-08-31 19:15 | 189.177 | 220.347 | 16.711 | 2012-08-31 19:15 | 12.953 | 29.9214 | 28.407 | 190.4256 | 0.06899 | 3554.8411 | 49.1589
2012-08-31 | 19:30 | 2012-08-31 19:30 | 189.175 | 220.345 | 16.712 | 2012-08-31 19:30 | 12.953 | 29.9214 | 26.893 | 190.4236 | 0.07099 | 3554.8391 | 49.1609
2012-08-31 | 19:45 | 2012-08-31 19:45 | 189.174 | 220.344 | 16.712 | 2012-08-31 19:45 | 12.956 | 29.9284 | 25.535 | 190.4156 | 0.07892 | 3554.8311 | 49.1689
2012-08-31 | 20:00 | 2012-08-31 20:00 | 189.178 | 220.348 | 16.712 | 2012-08-31 20:00 | 12.958 | 29.933 | 24.475 | 190.415 | 0.07954 | 3554.8305 | 49.1695
2012-08-31 | 20:15 | 2012-08-31 20:15 | 189.178 | 220.348 | 16.712 | 2012-08-31 20:15 | 12.959 | 29.9353 | 23.67 | 190.4127 | 0.08185 | 3554.8282 | 49.1718
2012-08-31 | 20:30 | 2012-08-31 20:30 | 189.173 | 220.343 | 16.714 | 2012-08-31 20:30 | 12.962 | 29.9422 | 23.011 | 190.4008 | 0.09378 | 3554.8163 | 49.1837
2012-08-31 | 20:45 | 2012-08-31 20:45 | 189.185 | 220.355 | 16.712 | 2012-08-31 20:45 | 12.967 | 29.9538 | 22.515 | 190.4012 | 0.09333 | 3554.8167 | 49.1833
2012-08-31 | 21:00 | 2012-08-31 21:00 | 189.173 | 220.343 | 16.711 | 2012-08-31 21:00 | 12.966 | 29.9515 | 22.169 | 190.3915 | 0.10302 | 3554.807 | 49.193
2012-08-31 | 21:15 | 2012-08-31 21:15 | 189.181 | 220.351 | 16.712 | 2012-08-31 21:15 | 12.969 | 29.9584 | 21.941 | 190.3926 | 0.10195 | 3554.8081 | 49.1919
2012-08-31 | 21:30 | 2012-08-31 21:30 | 189.174 | 220.344 | 16.712 | 2012-08-31 21:30 | 12.969 | 29.9584 | 21.701 | 190.3856 | 0.10895 | 3554.8011 | 49.1989
2012-08-31 | 21:45 | 2012-08-31 21:45 | 189.175 | 220.345 | 16.711 | 2012-08-31 21:45 | 12.97 | 29.9607 | 21.366 | 190.3843 | 0.11026 | 3554.7998 | 49.2002
2012-08-31 | 22:00 | 2012-08-31 22:00 | 189.175 | 220.345 | 16.712 | 2012-08-31 22:00 | 12.97 | 29.9607 | 20.983 | 190.3843 | 0.11026 | 3554.7998 | 49.2002
2012-08-31 | 22:15 | 2012-08-31 22:15 | 189.167 | 220.337 | 16.709 | 2012-08-31 22:15 | 12.972 | 29.9653 | 20.464 | 190.3717 | 0.12288 | 3554.7872 | 49.2128
2012-08-31 | 22:30 | 2012-08-31 22:30 | 189.166 | 220.336 | 16.712 | 2012-08-31 22:30 | 12.973 | 29.9676 | 19.787 | 190.3684 | 0.12619 | 3554.7839 | 49.2161
2012-08-31 | 22:45 | 2012-08-31 22:45 | 189.169 | 220.339 | 16.712 | 2012-08-31 22:45 | 12.975 | 29.9722 | 19.207 | 190.3667 | 0.12781 | 3554.7823 | 49.2177
2012-08-31 | 23:00 | 2012-08-31 23:00 | 189.173 | 220.343 | 16.71 | 2012-08-31 23:00 | 12.975 | 29.9722 | 18.656 | 190.3708 | 0.12381 | 3554.7863 | 49.2137
2012-08-31 | 23:15 | 2012-08-31 23:15 | 189.163 | 220.333 | 16.71 | 2012-08-31 23:15 | 12.976 | 29.9746 | 18.008 | 190.3584 | 0.13612 | 3554.7739 | 49.2261
2012-08-31 | 23:30 | 2012-08-31 23:30 | 189.167 | 220.337 | 16.711 | 2012-08-31 23:30 | 12.975 | 29.9722 | 17.225 | 190.3647 | 0.12981 | 3554.7803 | 49.2197
2012-08-31 | 23:45 | 2012-08-31 23:45 | 189.15 | 220.32 | 16.71 | 2012-08-31 23:45 | 12.976 | 29.9746 | 16.491 | 190.3454 | 0.14912 | 3554.7609 | 49.2391
2012-09-01 | 0:00 | 2012-09-01 | 189.16 | 220.33 | 16.712 | 2012-09-01 | 12.976 | 29.9746 | 16.002 | 190.3554 | 0.13912 | 3554.7709 | 49.2291
2012-09-01 | 0:15 | 2012-09-01 00:15 | 189.153 | 220.323 | 16.713 | 2012-09-01 00:15 | 12.976 | 29.9746 | 15.646 | 190.3484 | 0.14612 | 3554.7639 | 49.2361
2012-09-01 | 0:30 | 2012-09-01 00:30 | 189.161 | 220.331 | 16.712 | 2012-09-01 00:30 | 12.977 | 29.9769 | 15.23 | 190.3541 | 0.14043 | 3554.7696 | 49.2304
2012-09-01 | 0:45 | 2012-09-01 00:45 | 189.169 | 220.339 | 16.712 | 2012-09-01 00:45 | 12.976 | 29.9746 | 14.763 | 190.3644 | 0.13012 | 3554.7799 | 49.2201
2012-09-01 | 1:00 | 2012-09-01 01:00 | 189.158 | 220.328 | 16.71 | 2012-09-01 01:00 | 12.979 | 29.9815 | 14.407 | 190.3465 | 0.14805 | 3554.762 | 49.238
2012-09-01 | 1:15 | 2012-09-01 01:15 | 189.168 | 220.338 | 16.711 | 2012-09-01 01:15 | 12.974 | 29.9699 | 14.059 | 190.3681 | 0.1265 | 3554.7836 | 49.2164
2012-09-01 | 1:30 | 2012-09-01 01:30 | 189.164 | 220.334 | 16.71 | 2012-09-01 01:30 | 12.972 | 29.9653 | 13.741 | 190.3687 | 0.12588 | 3554.7842 | 49.2158
2012-09-01 | 1:45 | 2012-09-01 01:45 | 189.162 | 220.332 | 16.712 | 2012-09-01 01:45 | 12.97 | 29.9607 | 14.266 | 190.3713 | 0.12326 | 3554.7868 | 49.2132
2012-09-01 | 2:00 | 2012-09-01 02:00 | 189.163 | 220.333 | 16.713 | 2012-09-01 02:00 | 12.972 | 29.9653 | 15.428 | 190.3677 | 0.12688 | 3554.7832 | 49.2168
2012-09-01 | 2:15 | 2012-09-01 02:15 | 189.164 | 220.334 | 16.712 | 2012-09-01 02:15 | 12.974 | 29.9699 | 16.145 | 190.3641 | 0.1305 | 3554.7796 | 49.2204
2012-09-01 | 2:30 | 2012-09-01 02:30 | 189.168 | 220.338 | 16.711 | 2012-09-01 02:30 | 12.975 | 29.9722 | 16.157 | 190.3658 | 0.12881 | 3554.7812 | 49.2188
2012-09-01 | 2:45 | 2012-09-01 02:45 | 189.164 | 220.334 | 16.71 | 2012-09-01 02:45 | 12.974 | 29.9699 | 15.942 | 190.3641 | 0.1305 | 3554.7796 | 49.2204
2012-09-01 | 3:00 | 2012-09-01 03:00 | 189.17 | 220.34 | 16.711 | 2012-09-01 03:00 | 12.972 | 29.9653 | 15.555 | 190.3747 | 0.11988 | 3554.7902 | 49.2098
2012-09-01 | 3:15 | 2012-09-01 03:15 | 189.177 | 220.347 | 16.709 | 2012-09-01 03:15 | 12.976 | 29.9746 | 15.059 | 190.3724 | 0.12212 | 3554.7879 | 49.2121
2012-09-01 | 3:30 | 2012-09-01 03:30 | 189.179 | 220.349 | 16.708 | 2012-09-01 03:30 | 12.976 | 29.9746 | 14.636 | 190.3744 | 0.12012 | 3554.7899 | 49.2101
2012-09-01 | 3:45 | 2012-09-01 03:45 | 189.173 | 220.343 | 16.71 | 2012-09-01 03:45 | 12.974 | 29.9699 | 14.353 | 190.3731 | 0.1215 | 3554.7886 | 49.2114
2012-09-01 | 4:00 | 2012-09-01 04:00 | 189.184 | 220.354 | 16.711 | 2012-09-01 04:00 | 12.972 | 29.9653 | 14.103 | 190.3887 | 0.10588 | 3554.8042 | 49.1958
2012-09-01 | 4:15 | 2012-09-01 04:15 | 189.192 | 220.362 | 16.712 | 2012-09-01 04:15 | 12.975 | 29.9722 | 13.907 | 190.3898 | 0.10481 | 3554.8052 | 49.1948
2012-09-01 | 4:30 | 2012-09-01 04:30 | 189.191 | 220.361 | 16.71 | 2012-09-01 04:30 | 12.976 | 29.9746 | 13.755 | 190.3864 | 0.10812 | 3554.8019 | 49.1981
2012-09-01 | 4:45 | 2012-09-01 04:45 | 189.191 | 220.361 | 16.712 | 2012-09-01 04:45 | 12.973 | 29.9676 | 13.567 | 190.3934 | 0.10119 | 3554.8089 | 49.1911
2012-09-01 | 5:00 | 2012-09-01 05:00 | 189.189 | 220.359 | 16.713 | 2012-09-01 05:00 | 12.975 | 29.9722 | 13.491 | 190.3867 | 0.10781 | 3554.8023 | 49.1977
2012-09-01 | 5:15 | 2012-09-01 05:15 | 189.192 | 220.362 | 16.712 | 2012-09-01 05:15 | 12.976 | 29.9746 | 13.436 | 190.3874 | 0.10712 | 3554.8029 | 49.1971
2012-09-01 | 5:30 | 2012-09-01 05:30 | 189.204 | 220.374 | 16.714 | 2012-09-01 05:30 | 12.974 | 29.9699 | 13.22 | 190.4041 | 0.0905 | 3554.8196 | 49.1804
2012-09-01 | 5:45 | 2012-09-01 05:45 | 189.206 | 220.376 | 16.713 | 2012-09-01 05:45 | 12.973 | 29.9676 | 13.006 | 190.4084 | 0.08619 | 3554.8239 | 49.1761
2012-09-01 | 6:00 | 2012-09-01 06:00 | 189.2 | 220.37 | 16.715 | 2012-09-01 06:00 | 12.976 | 29.9746 | 13.122 | 190.3954 | 0.09912 | 3554.8109 | 49.1891
2012-09-01 | 6:15 | 2012-09-01 06:15 | 189.195 | 220.365 | 16.713 | 2012-09-01 06:15 | 12.98 | 29.9838 | 14.118 | 190.3812 | 0.11336 | 3554.7967 | 49.2033
2012-09-01 | 6:30 | 2012-09-01 06:30 | 189.193 | 220.363 | 16.713 | 2012-09-01 06:30 | 12.979 | 29.9815 | 14.664 | 190.3815 | 0.11305 | 3554.797 | 49.203
2012-09-01 | 6:45 | 2012-09-01 06:45 | 189.202 | 220.372 | 16.714 | 2012-09-01 06:45 | 12.978 | 29.9792 | 15.002 | 190.3928 | 0.10174 | 3554.8083 | 49.1917
2012-09-01 | 7:00 | 2012-09-01 07:00 | 189.206 | 220.376 | 16.712 | 2012-09-01 07:00 | 12.984 | 29.993 | 16.447 | 190.383 | 0.1116 | 3554.7985 | 49.2015
2012-09-01 | 7:15 | 2012-09-01 07:15 | 189.205 | 220.375 | 16.712 | 2012-09-01 07:15 | 12.986 | 29.9977 | 21.284 | 190.3773 | 0.11722 | 3554.7928 | 49.2072
2012-09-01 | 7:30 | 2012-09-01 07:30 | 189.207 | 220.377 | 16.711 | 2012-09-01 07:30 | 12.983 | 29.9907 | 28.114 | 190.3863 | 0.10829 | 3554.8018 | 49.1982
2012-09-01 | 7:45 | 2012-09-01 07:45 | 189.199 | 220.369 | 16.71 | 2012-09-01 07:45 | 12.981 | 29.9861 | 31.818 | 190.3829 | 0.11167 | 3554.7984 | 49.2016
2012-09-01 | 8:00 | 2012-09-01 08:00 | 189.203 | 220.373 | 16.711 | 2012-09-01 08:00 | 12.982 | 29.9884 | 34.752 | 190.3846 | 0.10998 | 3554.8001 | 49.1999
2012-09-01 | 8:15 | 2012-09-01 08:15 | 189.206 | 220.376 | 16.711 | 2012-09-01 08:15 | 12.983 | 29.9907 | 36.412 | 190.3853 | 0.10929 | 3554.8008 | 49.1992
2012-09-01 | 8:30 | 2012-09-01 08:30 | 189.201 | 220.371 | 16.711 | 2012-09-01 08:30 | 12.983 | 29.9907 | 37.636 | 190.3803 | 0.11429 | 3554.7958 | 49.2042
2012-09-01 | 8:45 | 2012-09-01 08:45 | 189.197 | 220.367 | 16.712 | 2012-09-01 08:45 | 12.983 | 29.9907 | 38.463 | 190.3763 | 0.11829 | 3554.7918 | 49.2082
2012-09-01 | 9:00 | 2012-09-01 09:00 | 189.202 | 220.372 | 16.71 | 2012-09-01 09:00 | 12.982 | 29.9884 | 38.833 | 190.3836 | 0.11098 | 3554.7991 | 49.2009
2012-09-01 | 9:15 | 2012-09-01 09:15 | 189.188 | 220.358 | 16.71 | 2012-09-01 09:15 | 12.986 | 29.9977 | 38.875 | 190.3603 | 0.13422 | 3554.7758 | 49.2242
2012-09-01 | 9:30 | 2012-09-01 09:30 | 189.198 | 220.368 | 16.713 | 2012-09-01 09:30 | 12.985 | 29.9953 | 39.829 | 190.3726 | 0.12191 | 3554.7881 | 49.2119
2012-09-01 | 9:45 | 2012-09-01 09:45 | 189.188 | 220.358 | 16.712 | 2012-09-01 09:45 | 12.989 | 30.0046 | 40.27 | 190.3534 | 0.14115 | 3554.7689 | 49.2311
2012-09-01 | 10:00 | 2012-09-01 10:00 | 189.183 | 220.353 | 16.711 | 2012-09-01 10:00 | 12.987 | 30 | 40.657 | 190.353 | 0.14153 | 3554.7685 | 49.2315
2012-09-01 | 10:15 | 2012-09-01 10:15 | 189.194 | 220.364 | 16.712 | 2012-09-01 10:15 | 12.99 | 30.0069 | 41.456 | 190.3571 | 0.13746 | 3554.7726 | 49.2274
2012-09-01 | 10:30 | 2012-09-01 10:30 | 189.196 | 220.366 | 16.712 | 2012-09-01 10:30 | 12.987 | 30 | 41.564 | 190.366 | 0.12853 | 3554.7815 | 49.2185
2012-09-01 | 10:45 | 2012-09-01 10:45 | 189.186 | 220.356 | 16.712 | 2012-09-01 10:45 | 12.989 | 30.0046 | 41.46 | 190.3514 | 0.14315 | 3554.7669 | 49.2331
2012-09-01 | 11:00 | 2012-09-01 11:00 | 189.187 | 220.357 | 16.713 | 2012-09-01 11:00 | 12.989 | 30.0046 | 41.603 | 190.3524 | 0.14215 | 3554.7679 | 49.2321
2012-09-01 | 11:15 | 2012-09-01 11:15 | 189.184 | 220.354 | 16.713 | 2012-09-01 11:15 | 12.987 | 30 | 41.319 | 190.354 | 0.14053 | 3554.7695 | 49.2305
2012-09-01 | 11:30 | 2012-09-01 11:30 | 189.183 | 220.353 | 16.712 | 2012-09-01 11:30 | 12.988 | 30.0023 | 40.849 | 190.3507 | 0.14384 | 3554.7662 | 49.2338
2012-09-01 | 11:45 | 2012-09-01 11:45 | 189.182 | 220.352 | 16.712 | 2012-09-01 11:45 | 12.984 | 29.993 | 40.257 | 190.359 | 0.1356 | 3554.7745 | 49.2255
2012-09-01 | 12:00 | 2012-09-01 12:00 | 189.186 | 220.356 | 16.71 | 2012-09-01 12:00 | 12.986 | 29.9977 | 39.169 | 190.3583 | 0.13622 | 3554.7738 | 49.2262
2012-09-01 | 12:15 | 2012-09-01 12:15 | 189.177 | 220.347 | 16.713 | 2012-09-01 12:15 | 12.981 | 29.9861 | 38.108 | 190.3609 | 0.13367 | 3554.7764 | 49.2236
2012-09-01 | 12:30 | 2012-09-01 12:30 | 189.174 | 220.344 | 16.712 | 2012-09-01 12:30 | 12.985 | 29.9953 | 37.334 | 190.3486 | 0.14591 | 3554.7641 | 49.2359
2012-09-01 | 12:45 | 2012-09-01 12:45 | 189.179 | 220.349 | 16.708 | 2012-09-01 12:45 | 12.984 | 29.993 | 36.599 | 190.356 | 0.1386 | 3554.7715 | 49.2285
2012-09-01 | 13:00 | 2012-09-01 13:00 | 189.176 | 220.346 | 16.71 | 2012-09-01 13:00 | 12.983 | 29.9907 | 36.171 | 190.3553 | 0.13929 | 3554.7708 | 49.2292
2012-09-01 | 13:15 | 2012-09-01 13:15 | 189.172 | 220.342 | 16.711 | 2012-09-01 13:15 | 12.982 | 29.9884 | 35.872 | 190.3536 | 0.14098 | 3554.7691 | 49.2309
2012-09-01 | 13:30 | 2012-09-01 13:30 | 189.178 | 220.348 | 16.713 | 2012-09-01 13:30 | 12.978 | 29.9792 | 36.004 | 190.3688 | 0.12574 | 3554.7843 | 49.2157
2012-09-01 | 13:45 | 2012-09-01 13:45 | 189.181 | 220.351 | 16.712 | 2012-09-01 13:45 | 12.978 | 29.9792 | 36.181 | 190.3718 | 0.12274 | 3554.7873 | 49.2127
2012-09-01 | 14:00 | 2012-09-01 14:00 | 189.184 | 220.354 | 16.712 | 2012-09-01 14:00 | 12.974 | 29.9699 | 36.262 | 190.3841 | 0.1105 | 3554.7996 | 49.2004
2012-09-01 | 14:15 | 2012-09-01 14:15 | 189.167 | 220.337 | 16.713 | 2012-09-01 14:15 | 12.974 | 29.9699 | 36.43 | 190.3671 | 0.1275 | 3554.7826 | 49.2174
2012-09-01 | 14:30 | 2012-09-01 14:30 | 189.177 | 220.347 | 16.714 | 2012-09-01 14:30 | 12.972 | 29.9653 | 36.641 | 190.3817 | 0.11288 | 3554.7972 | 49.2028
2012-09-01 | 14:45 | 2012-09-01 14:45 | 189.182 | 220.352 | 16.713 | 2012-09-01 14:45 | 12.971 | 29.963 | 36.774 | 190.389 | 0.10557 | 3554.8045 | 49.1955
2012-09-01 | 15:00 | 2012-09-01 15:00 | 189.181 | 220.351 | 16.713 | 2012-09-01 15:00 | 12.969 | 29.9584 | 37.076 | 190.3926 | 0.10195 | 3554.8081 | 49.1919
2012-09-01 | 15:15 | 2012-09-01 15:15 | 189.18 | 220.35 | 16.713 | 2012-09-01 15:15 | 12.966 | 29.9515 | 37.158 | 190.3985 | 0.09602 | 3554.814 | 49.186
2012-09-01 | 15:30 | 2012-09-01 15:30 | 189.182 | 220.352 | 16.711 | 2012-09-01 15:30 | 12.966 | 29.9515 | 37.292 | 190.4005 | 0.09402 | 3554.816 | 49.184
2012-09-01 | 15:45 | 2012-09-01 15:45 | 189.177 | 220.347 | 16.711 | 2012-09-01 15:45 | 12.963 | 29.9445 | 37.071 | 190.4025 | 0.09209 | 3554.818 | 49.182
2012-09-01 | 16:00 | 2012-09-01 16:00 | 189.194 | 220.364 | 16.714 | 2012-09-01 16:00 | 12.962 | 29.9422 | 36.756 | 190.4218 | 0.07278 | 3554.8373 | 49.1627
2012-09-01 | 16:15 | 2012-09-01 16:15 | 189.192 | 220.362 | 16.711 | 2012-09-01 16:15 | 12.963 | 29.9445 | 36.609 | 190.4175 | 0.07709 | 3554.833 | 49.167
2012-09-01 | 16:30 | 2012-09-01 16:30 | 189.191 | 220.361 | 16.71 | 2012-09-01 16:30 | 12.961 | 29.9399 | 36.208 | 190.4211 | 0.07347 | 3554.8366 | 49.1634
2012-09-01 | 16:45 | 2012-09-01 16:45 | 189.198 | 220.368 | 16.709 | 2012-09-01 16:45 | 12.964 | 29.9468 | 35.775 | 190.4212 | 0.0734 | 3554.8367 | 49.1633
2012-09-01 | 17:00 | 2012-09-01 17:00 | 189.192 | 220.362 | 16.709 | 2012-09-01 17:00 | 12.961 | 29.9399 | 35.252 | 190.4221 | 0.07247 | 3554.8376 | 49.1624
2012-09-01 | 17:15 | 2012-09-01 17:15 | 189.204 | 220.374 | 16.713 | 2012-09-01 17:15 | 12.962 | 29.9422 | 34.779 | 190.4318 | 0.06278 | 3554.8473 | 49.1527
2012-09-01 | 17:30 | 2012-09-01 17:30 | 189.198 | 220.368 | 16.712 | 2012-09-01 17:30 | 12.963 | 29.9445 | 34.182 | 190.4235 | 0.07109 | 3554.839 | 49.161
2012-09-01 | 17:45 | 2012-09-01 17:45 | 189.2 | 220.37 | 16.711 | 2012-09-01 17:45 | 12.965 | 29.9491 | 33.385 | 190.4209 | 0.07371 | 3554.8364 | 49.1636
2012-09-01 | 18:00 | 2012-09-01 18:00 | 189.195 | 220.365 | 16.712 | 2012-09-01 18:00 | 12.966 | 29.9515 | 32.63 | 190.4135 | 0.08102 | 3554.829 | 49.171
2012-09-01 | 18:15 | 2012-09-01 18:15 | 189.196 | 220.366 | 16.712 | 2012-09-01 18:15 | 12.964 | 29.9468 | 31.957 | 190.4192 | 0.0754 | 3554.8347 | 49.1653
2012-09-01 | 18:30 | 2012-09-01 18:30 | 189.204 | 220.374 | 16.714 | 2012-09-01 18:30 | 12.964 | 29.9468 | 31.253 | 190.4272 | 0.0674 | 3554.8427 | 49.1573
2012-09-01 | 18:45 | 2012-09-01 18:45 | 189.196 | 220.366 | 16.712 | 2012-09-01 18:45 | 12.967 | 29.9538 | 30.335 | 190.4122 | 0.08233 | 3554.8277 | 49.1723
2012-09-01 | 19:00 | 2012-09-01 19:00 | 189.205 | 220.375 | 16.711 | 2012-09-01 19:00 | 12.963 | 29.9445 | 29.327 | 190.4305 | 0.06409 | 3554.846 | 49.154
2012-09-01 | 19:15 | 2012-09-01 19:15 | 189.202 | 220.372 | 16.711 | 2012-09-01 19:15 | 12.969 | 29.9584 | 28.075 | 190.4136 | 0.08095 | 3554.8291 | 49.1709
2012-09-01 | 19:30 | 2012-09-01 19:30 | 189.207 | 220.377 | 16.709 | 2012-09-01 19:30 | 12.973 | 29.9676 | 26.765 | 190.4094 | 0.08519 | 3554.8249 | 49.1751
2012-09-01 | 19:45 | 2012-09-01 19:45 | 189.198 | 220.368 | 16.707 | 2012-09-01 19:45 | 12.974 | 29.9699 | 25.522 | 190.3981 | 0.0965 | 3554.8136 | 49.1864
2012-09-01 | 20:00 | 2012-09-01 20:00 | 189.199 | 220.369 | 16.709 | 2012-09-01 20:00 | 12.978 | 29.9792 | 24.481 | 190.3898 | 0.10474 | 3554.8053 | 49.1947
2012-09-01 | 20:15 | 2012-09-01 20:15 | 189.201 | 220.371 | 16.711 | 2012-09-01 20:15 | 12.975 | 29.9722 | 23.583 | 190.3987 | 0.09581 | 3554.8142 | 49.1858
2012-09-01 | 20:30 | 2012-09-01 20:30 | 189.194 | 220.364 | 16.71 | 2012-09-01 20:30 | 12.981 | 29.9861 | 22.797 | 190.3779 | 0.11667 | 3554.7934 | 49.2066
2012-09-01 | 20:45 | 2012-09-01 20:45 | 189.204 | 220.374 | 16.708 | 2012-09-01 20:45 | 12.984 | 29.993 | 22.169 | 190.381 | 0.1136 | 3554.7965 | 49.2035
2012-09-01 | 21:00 | 2012-09-01 21:00 | 189.193 | 220.363 | 16.708 | 2012-09-01 21:00 | 12.982 | 29.9884 | 21.689 | 190.3746 | 0.11998 | 3554.7901 | 49.2099
2012-09-01 | 21:15 | 2012-09-01 21:15 | 189.198 | 220.368 | 16.709 | 2012-09-01 21:15 | 12.984 | 29.993 | 21.302 | 190.375 | 0.1196 | 3554.7905 | 49.2095
2012-09-01 | 21:30 | 2012-09-01 21:30 | 189.19 | 220.36 | 16.711 | 2012-09-01 21:30 | 12.986 | 29.9977 | 20.856 | 190.3623 | 0.13222 | 3554.7778 | 49.2222
2012-09-01 | 21:45 | 2012-09-01 21:45 | 189.183 | 220.353 | 16.71 | 2012-09-01 21:45 | 12.985 | 29.9953 | 20.367 | 190.3577 | 0.13691 | 3554.7731 | 49.2269
2012-09-01 | 22:00 | 2012-09-01 22:00 | 189.199 | 220.369 | 16.711 | 2012-09-01 22:00 | 12.986 | 29.9977 | 20.032 | 190.3713 | 0.12322 | 3554.7868 | 49.2132
2012-09-01 | 22:15 | 2012-09-01 22:15 | 189.187 | 220.357 | 16.711 | 2012-09-01 22:15 | 12.985 | 29.9953 | 19.837 | 190.3617 | 0.13291 | 3554.7771 | 49.2229
2012-09-01 | 22:30 | 2012-09-01 22:30 | 189.18 | 220.35 | 16.712 | 2012-09-01 22:30 | 12.984 | 29.993 | 19.756 | 190.357 | 0.1376 | 3554.7725 | 49.2275
2012-09-01 | 22:45 | 2012-09-01 22:45 | 189.182 | 220.352 | 16.712 | 2012-09-01 22:45 | 12.984 | 29.993 | 19.877 | 190.359 | 0.1356 | 3554.7745 | 49.2255
2012-09-01 | 23:00 | 2012-09-01 23:00 | 189.184 | 220.354 | 16.71 | 2012-09-01 23:00 | 12.984 | 29.993 | 20.122 | 190.361 | 0.1336 | 3554.7765 | 49.2235
2012-09-01 | 23:15 | 2012-09-01 23:15 | 189.182 | 220.352 | 16.71 | 2012-09-01 23:15 | 12.987 | 30 | 20.235 | 190.352 | 0.14253 | 3554.7675 | 49.2325
2012-09-01 | 23:30 | 2012-09-01 23:30 | 189.178 | 220.348 | 16.71 | 2012-09-01 23:30 | 12.983 | 29.9907 | 20.226 | 190.3573 | 0.13729 | 3554.7728 | 49.2272
2012-09-01 | 23:45 | 2012-09-01 23:45 | 189.183 | 220.353 | 16.71 | 2012-09-01 23:45 | 12.983 | 29.9907 | 20.338 | 190.3623 | 0.13229 | 3554.7778 | 49.2222
2012-09-02 | 0:00 | 2012-09-02 | 189.177 | 220.347 | 16.708 | 2012-09-02 | 12.985 | 29.9953 | 20.623 | 190.3516 | 0.14291 | 3554.7672 | 49.2328
2012-09-02 | 0:15 | 2012-09-02 00:15 | 189.174 | 220.344 | 16.708 | 2012-09-02 00:15 | 12.985 | 29.9953 | 20.883 | 190.3486 | 0.14591 | 3554.7641 | 49.2359
2012-09-02 | 0:30 | 2012-09-02 00:30 | 189.174 | 220.344 | 16.71 | 2012-09-02 00:30 | 12.985 | 29.9953 | 21.093 | 190.3486 | 0.14591 | 3554.7641 | 49.2359
2012-09-02 | 0:45 | 2012-09-02 00:45 | 189.175 | 220.345 | 16.711 | 2012-09-02 00:45 | 12.986 | 29.9977 | 21.08 | 190.3473 | 0.14722 | 3554.7628 | 49.2372
2012-09-02 | 1:00 | 2012-09-02 01:00 | 189.172 | 220.342 | 16.712 | 2012-09-02 01:00 | 12.983 | 29.9907 | 20.888 | 190.3513 | 0.14329 | 3554.7668 | 49.2332
2012-09-02 | 1:15 | 2012-09-02 01:15 | 189.172 | 220.342 | 16.712 | 2012-09-02 01:15 | 12.98 | 29.9838 | 20.777 | 190.3582 | 0.13636 | 3554.7737 | 49.2263
2012-09-02 | 1:30 | 2012-09-02 01:30 | 189.171 | 220.341 | 16.712 | 2012-09-02 01:30 | 12.978 | 29.9792 | 20.851 | 190.3618 | 0.13274 | 3554.7773 | 49.2227
2012-09-02 | 1:45 | 2012-09-02 01:45 | 189.175 | 220.345 | 16.711 | 2012-09-02 01:45 | 12.975 | 29.9722 | 21.047 | 190.3728 | 0.12181 | 3554.7883 | 49.2117
2012-09-02 | 2:00 | 2012-09-02 02:00 | 189.167 | 220.337 | 16.709 | 2012-09-02 02:00 | 12.973 | 29.9676 | 21.228 | 190.3694 | 0.12519 | 3554.7849 | 49.2151
2012-09-02 | 2:15 | 2012-09-02 02:15 | 189.167 | 220.337 | 16.706 | 2012-09-02 02:15 | 12.97 | 29.9607 | 21.33 | 190.3763 | 0.11826 | 3554.7918 | 49.2082
2012-09-02 | 2:30 | 2012-09-02 02:30 | 189.162 | 220.332 | 16.71 | 2012-09-02 02:30 | 12.968 | 29.9561 | 21.518 | 190.3759 | 0.11864 | 3554.7914 | 49.2086
2012-09-02 | 2:45 | 2012-09-02 02:45 | 189.168 | 220.338 | 16.709 | 2012-09-02 02:45 | 12.965 | 29.9491 | 21.695 | 190.3889 | 0.10571 | 3554.8043 | 49.1957
2012-09-02 | 3:00 | 2012-09-02 03:00 | 189.167 | 220.337 | 16.712 | 2012-09-02 03:00 | 12.964 | 29.9468 | 21.697 | 190.3902 | 0.1044 | 3554.8057 | 49.1943
2012-09-02 | 3:15 | 2012-09-02 03:15 | 189.178 | 220.348 | 16.711 | 2012-09-02 03:15 | 12.967 | 29.9538 | 21.489 | 190.3942 | 0.10033 | 3554.8097 | 49.1903
2012-09-02 | 3:30 | 2012-09-02 03:30 | 189.171 | 220.341 | 16.709 | 2012-09-02 03:30 | 12.967 | 29.9538 | 21.086 | 190.3872 | 0.10733 | 3554.8027 | 49.1973
2012-09-02 | 3:45 | 2012-09-02 03:45 | 189.167 | 220.337 | 16.709 | 2012-09-02 03:45 | 12.965 | 29.9491 | 20.527 | 190.3878 | 0.10671 | 3554.8034 | 49.1966
2012-09-02 | 4:00 | 2012-09-02 04:00 | 189.176 | 220.346 | 16.71 | 2012-09-02 04:00 | 12.964 | 29.9468 | 20.15 | 190.3992 | 0.0954 | 3554.8147 | 49.1853
2012-09-02 | 4:15 | 2012-09-02 04:15 | 189.175 | 220.345 | 16.712 | 2012-09-02 04:15 | 12.964 | 29.9468 | 19.954 | 190.3982 | 0.0964 | 3554.8137 | 49.1863
2012-09-02 | 4:30 | 2012-09-02 04:30 | 189.18 | 220.35 | 16.712 | 2012-09-02 04:30 | 12.964 | 29.9468 | 19.772 | 190.4032 | 0.0914 | 3554.8187 | 49.1813
2012-09-02 | 4:45 | 2012-09-02 04:45 | 189.183 | 220.353 | 16.711 | 2012-09-02 04:45 | 12.967 | 29.9538 | 19.637 | 190.3992 | 0.09533 | 3554.8147 | 49.1853
2012-09-02 | 5:00 | 2012-09-02 05:00 | 189.18 | 220.35 | 16.712 | 2012-09-02 05:00 | 12.963 | 29.9445 | 19.582 | 190.4055 | 0.08909 | 3554.821 | 49.179
2012-09-02 | 5:15 | 2012-09-02 05:15 | 189.184 | 220.354 | 16.711 | 2012-09-02 05:15 | 12.968 | 29.9561 | 19.531 | 190.3979 | 0.09664 | 3554.8134 | 49.1866
2012-09-02 | 5:30 | 2012-09-02 05:30 | 189.191 | 220.361 | 16.712 | 2012-09-02 05:30 | 12.966 | 29.9515 | 19.484 | 190.4095 | 0.08502 | 3554.825 | 49.175
2012-09-02 | 5:45 | 2012-09-02 05:45 | 189.199 | 220.369 | 16.712 | 2012-09-02 05:45 | 12.969 | 29.9584 | 19.44 | 190.4106 | 0.08395 | 3554.8261 | 49.1739
2012-09-02 | 6:00 | 2012-09-02 06:00 | 189.203 | 220.373 | 16.713 | 2012-09-02 06:00 | 12.971 | 29.963 | 19.285 | 190.41 | 0.08457 | 3554.8255 | 49.1745
2012-09-02 | 6:15 | 2012-09-02 06:15 | 189.195 | 220.365 | 16.712 | 2012-09-02 06:15 | 12.975 | 29.9722 | 19.262 | 190.3928 | 0.10181 | 3554.8083 | 49.1917
2012-09-02 | 6:30 | 2012-09-02 06:30 | 189.207 | 220.377 | 16.712 | 2012-09-02 06:30 | 12.976 | 29.9746 | 19.458 | 190.4024 | 0.09212 | 3554.8179 | 49.1821
2012-09-02 | 6:45 | 2012-09-02 06:45 | 189.207 | 220.377 | 16.711 | 2012-09-02 06:45 | 12.981 | 29.9861 | 20.276 | 190.3909 | 0.10367 | 3554.8064 | 49.1936
2012-09-02 | 7:00 | 2012-09-02 07:00 | 189.204 | 220.374 | 16.709 | 2012-09-02 07:00 | 12.983 | 29.9907 | 21.559 | 190.3833 | 0.11129 | 3554.7988 | 49.2012
2012-09-02 | 7:15 | 2012-09-02 07:15 | 189.205 | 220.375 | 16.71 | 2012-09-02 07:15 | 12.985 | 29.9953 | 22.977 | 190.3796 | 0.11491 | 3554.7951 | 49.2049
2012-09-02 | 7:30 | 2012-09-02 07:30 | 189.201 | 220.371 | 16.711 | 2012-09-02 07:30 | 12.983 | 29.9907 | 23.561 | 190.3803 | 0.11429 | 3554.7958 | 49.2042
2012-09-02 | 7:45 | 2012-09-02 07:45 | 189.21 | 220.38 | 16.711 | 2012-09-02 07:45 | 12.983 | 29.9907 | 23.806 | 190.3893 | 0.10529 | 3554.8048 | 49.1952
2012-09-02 | 8:00 | 2012-09-02 08:00 | 189.205 | 220.375 | 16.712 | 2012-09-02 08:00 | 12.986 | 29.9977 | 25.354 | 190.3773 | 0.11722 | 3554.7928 | 49.2072
2012-09-02 | 8:15 | 2012-09-02 08:15 | 189.207 | 220.377 | 16.709 | 2012-09-02 08:15 | 12.987 | 30 | 26.484 | 190.377 | 0.11753 | 3554.7925 | 49.2075
2012-09-02 | 8:30 | 2012-09-02 08:30 | 189.196 | 220.366 | 16.709 | 2012-09-02 08:30 | 12.99 | 30.0069 | 28.657 | 190.3591 | 0.13546 | 3554.7746 | 49.2254
2012-09-02 | 8:45 | 2012-09-02 08:45 | 189.214 | 220.384 | 16.711 | 2012-09-02 08:45 | 12.987 | 30 | 31.848 | 190.384 | 0.11053 | 3554.7995 | 49.2005
2012-09-02 | 9:00 | 2012-09-02 09:00 | 189.205 | 220.375 | 16.712 | 2012-09-02 09:00 | 12.987 | 30 | 33.754 | 190.375 | 0.11953 | 3554.7905 | 49.2095
2012-09-02 | 9:15 | 2012-09-02 09:15 | 189.188 | 220.358 | 16.713 | 2012-09-02 09:15 | 12.988 | 30.0023 | 34.725 | 190.3557 | 0.13884 | 3554.7712 | 49.2288
2012-09-02 | 9:30 | 2012-09-02 09:30 | 189.203 | 220.373 | 16.712 | 2012-09-02 09:30 | 12.987 | 30 | 35.925 | 190.373 | 0.12153 | 3554.7885 | 49.2115
2012-09-02 | 9:45 | 2012-09-02 09:45 | 189.198 | 220.368 | 16.713 | 2012-09-02 09:45 | 12.987 | 30 | 35.385 | 190.368 | 0.12653 | 3554.7835 | 49.2165
2012-09-02 | 10:00 | 2012-09-02 10:00 | 189.199 | 220.369 | 16.711 | 2012-09-02 10:00 | 12.992 | 30.0115 | 34.2 | 190.3575 | 0.13708 | 3554.773 | 49.227
2012-09-02 | 10:15 | 2012-09-02 10:15 | 189.197 | 220.367 | 16.712 | 2012-09-02 10:15 | 12.991 | 30.0092 | 33.832 | 190.3578 | 0.13677 | 3554.7733 | 49.2267
2012-09-02 | 10:30 | 2012-09-02 10:30 | 189.191 | 220.361 | 16.711 | 2012-09-02 10:30 | 12.989 | 30.0046 | 34.286 | 190.3564 | 0.13815 | 3554.7719 | 49.2281
2012-09-02 | 10:45 | 2012-09-02 10:45 | 189.195 | 220.365 | 16.71 | 2012-09-02 10:45 | 12.989 | 30.0046 | 35.265 | 190.3604 | 0.13415 | 3554.7759 | 49.2241
2012-09-02 | 11:00 | 2012-09-02 11:00 | 189.188 | 220.358 | 16.709 | 2012-09-02 11:00 | 12.989 | 30.0046 | 36.549 | 190.3534 | 0.14115 | 3554.7689 | 49.2311
2012-09-02 | 11:15 | 2012-09-02 11:15 | 189.196 | 220.366 | 16.712 | 2012-09-02 11:15 | 12.987 | 30 | 38.461 | 190.366 | 0.12853 | 3554.7815 | 49.2185
2012-09-02 | 11:30 | 2012-09-02 11:30 | 189.183 | 220.353 | 16.71 | 2012-09-02 11:30 | 12.986 | 29.9977 | 39.932 | 190.3553 | 0.13922 | 3554.7708 | 49.2292
2012-09-02 | 11:45 | 2012-09-02 11:45 | 189.169 | 220.339 | 16.71 | 2012-09-02 11:45 | 12.987 | 30 | 40.469 | 190.339 | 0.15553 | 3554.7545 | 49.2455
2012-09-02 | 12:00 | 2012-09-02 12:00 | 189.168 | 220.338 | 16.712 | 2012-09-02 12:00 | 12.985 | 29.9953 | 40.407 | 190.3427 | 0.15191 | 3554.7582 | 49.2418
2012-09-02 | 12:15 | 2012-09-02 12:15 | 189.178 | 220.348 | 16.711 | 2012-09-02 12:15 | 12.985 | 29.9953 | 39.861 | 190.3527 | 0.14191 | 3554.7681 | 49.2319
2012-09-02 | 12:30 | 2012-09-02 12:30 | 189.178 | 220.348 | 16.711 | 2012-09-02 12:30 | 12.982 | 29.9884 | 39.094 | 190.3596 | 0.13498 | 3554.7751 | 49.2249
2012-09-02 | 12:45 | 2012-09-02 12:45 | 189.183 | 220.353 | 16.71 | 2012-09-02 12:45 | 12.981 | 29.9861 | 38.16 | 190.3669 | 0.12767 | 3554.7824 | 49.2176
2012-09-02 | 13:00 | 2012-09-02 13:00 | 189.178 | 220.348 | 16.71 | 2012-09-02 13:00 | 12.982 | 29.9884 | 37.462 | 190.3596 | 0.13498 | 3554.7751 | 49.2249
2012-09-02 | 13:15 | 2012-09-02 13:15 | 189.177 | 220.347 | 16.712 | 2012-09-02 13:15 | 12.981 | 29.9861 | 37.219 | 190.3609 | 0.13367 | 3554.7764 | 49.2236
2012-09-02 | 13:30 | 2012-09-02 13:30 | 189.177 | 220.347 | 16.713 | 2012-09-02 13:30 | 12.979 | 29.9815 | 37.038 | 190.3655 | 0.12905 | 3554.781 | 49.219
2012-09-02 | 13:45 | 2012-09-02 13:45 | 189.165 | 220.335 | 16.712 | 2012-09-02 13:45 | 12.98 | 29.9838 | 37.228 | 190.3512 | 0.14336 | 3554.7667 | 49.2333
2012-09-02 | 14:00 | 2012-09-02 14:00 | 189.17 | 220.34 | 16.713 | 2012-09-02 14:00 | 12.977 | 29.9769 | 37.707 | 190.3631 | 0.13143 | 3554.7786 | 49.2214
2012-09-02 | 14:15 | 2012-09-02 14:15 | 189.177 | 220.347 | 16.713 | 2012-09-02 14:15 | 12.973 | 29.9676 | 38.04 | 190.3794 | 0.11519 | 3554.7949 | 49.2051
2012-09-02 | 14:30 | 2012-09-02 14:30 | 189.168 | 220.338 | 16.712 | 2012-09-02 14:30 | 12.974 | 29.9699 | 38.311 | 190.3681 | 0.1265 | 3554.7836 | 49.2164
2012-09-02 | 14:45 | 2012-09-02 14:45 | 189.182 | 220.352 | 16.713 | 2012-09-02 14:45 | 12.973 | 29.9676 | 38.454 | 190.3844 | 0.11019 | 3554.7999 | 49.2001
2012-09-02 | 15:00 | 2012-09-02 15:00 | 189.181 | 220.351 | 16.712 | 2012-09-02 15:00 | 12.969 | 29.9584 | 38.637 | 190.3926 | 0.10195 | 3554.8081 | 49.1919
2012-09-02 | 15:15 | 2012-09-02 15:15 | 189.165 | 220.335 | 16.712 | 2012-09-02 15:15 | 12.966 | 29.9515 | 38.919 | 190.3835 | 0.11102 | 3554.799 | 49.201
2012-09-02 | 15:30 | 2012-09-02 15:30 | 189.175 | 220.345 | 16.712 | 2012-09-02 15:30 | 12.966 | 29.9515 | 39.002 | 190.3935 | 0.10102 | 3554.809 | 49.191
2012-09-02 | 15:45 | 2012-09-02 15:45 | 189.181 | 220.351 | 16.712 | 2012-09-02 15:45 | 12.965 | 29.9491 | 38.994 | 190.4018 | 0.09271 | 3554.8174 | 49.1826
2012-09-02 | 16:00 | 2012-09-02 16:00 | 189.175 | 220.345 | 16.712 | 2012-09-02 16:00 | 12.964 | 29.9468 | 38.919 | 190.3982 | 0.0964 | 3554.8137 | 49.1863
2012-09-02 | 16:15 | 2012-09-02 16:15 | 189.171 | 220.341 | 16.711 | 2012-09-02 16:15 | 12.961 | 29.9399 | 38.657 | 190.4011 | 0.09347 | 3554.8166 | 49.1834
2012-09-02 | 16:30 | 2012-09-02 16:30 | 189.179 | 220.349 | 16.711 | 2012-09-02 16:30 | 12.962 | 29.9422 | 38.416 | 190.4068 | 0.08778 | 3554.8223 | 49.1777
2012-09-02 | 16:45 | 2012-09-02 16:45 | 189.17 | 220.34 | 16.71 | 2012-09-02 16:45 | 12.957 | 29.9307 | 38.131 | 190.4093 | 0.08523 | 3554.8248 | 49.1752
2012-09-02 | 17:00 | 2012-09-02 17:00 | 189.172 | 220.342 | 16.712 | 2012-09-02 17:00 | 12.958 | 29.933 | 37.728 | 190.409 | 0.08554 | 3554.8245 | 49.1755
2012-09-02 | 17:15 | 2012-09-02 17:15 | 189.182 | 220.352 | 16.711 | 2012-09-02 17:15 | 12.959 | 29.9353 | 37.632 | 190.4167 | 0.07785 | 3554.8322 | 49.1678
2012-09-02 | 17:30 | 2012-09-02 17:30 | 189.184 | 220.354 | 16.711 | 2012-09-02 17:30 | 12.959 | 29.9353 | 37.331 | 190.4187 | 0.07585 | 3554.8342 | 49.1658
2012-09-02 | 17:45 | 2012-09-02 17:45 | 189.181 | 220.351 | 16.71 | 2012-09-02 17:45 | 12.96 | 29.9376 | 36.734 | 190.4134 | 0.08116 | 3554.8289 | 49.1711
2012-09-02 | 18:00 | 2012-09-02 18:00 | 189.187 | 220.357 | 16.711 | 2012-09-02 18:00 | 12.958 | 29.933 | 36.062 | 190.424 | 0.07054 | 3554.8395 | 49.1605
2012-09-02 | 18:15 | 2012-09-02 18:15 | 189.19 | 220.36 | 16.712 | 2012-09-02 18:15 | 12.959 | 29.9353 | 35.278 | 190.4247 | 0.06985 | 3554.8402 | 49.1598
2012-09-02 | 18:30 | 2012-09-02 18:30 | 189.191 | 220.361 | 16.712 | 2012-09-02 18:30 | 12.958 | 29.933 | 34.322 | 190.428 | 0.06654 | 3554.8435 | 49.1565
2012-09-02 | 18:45 | 2012-09-02 18:45 | 189.192 | 220.362 | 16.711 | 2012-09-02 18:45 | 12.96 | 29.9376 | 33.281 | 190.4244 | 0.07016 | 3554.8399 | 49.1601
2012-09-02 | 19:00 | 2012-09-02 19:00 | 189.186 | 220.356 | 16.709 | 2012-09-02 19:00 | 12.959 | 29.9353 | 32.037 | 190.4207 | 0.07385 | 3554.8362 | 49.1638
2012-09-02 | 19:15 | 2012-09-02 19:15 | 189.197 | 220.367 | 16.71 | 2012-09-02 19:15 | 12.96 | 29.9376 | 30.338 | 190.4294 | 0.06516 | 3554.8449 | 49.1551
2012-09-02 | 19:30 | 2012-09-02 19:30 | 189.191 | 220.361 | 16.712 | 2012-09-02 19:30 | 12.963 | 29.9445 | 28.438 | 190.4165 | 0.07809 | 3554.832 | 49.168
2012-09-02 | 19:45 | 2012-09-02 19:45 | 189.193 | 220.363 | 16.712 | 2012-09-02 19:45 | 12.965 | 29.9491 | 26.77 | 190.4138 | 0.08071 | 3554.8293 | 49.1707
2012-09-02 | 20:00 | 2012-09-02 20:00 | 189.187 | 220.357 | 16.712 | 2012-09-02 20:00 | 12.97 | 29.9607 | 25.396 | 190.3963 | 0.09826 | 3554.8118 | 49.1882
2012-09-02 | 20:15 | 2012-09-02 20:15 | 189.198 | 220.368 | 16.711 | 2012-09-02 20:15 | 12.976 | 29.9746 | 24.165 | 190.3934 | 0.10112 | 3554.8089 | 49.1911
2012-09-02 | 20:30 | 2012-09-02 20:30 | 189.193 | 220.363 | 16.709 | 2012-09-02 20:30 | 12.976 | 29.9746 | 23.103 | 190.3884 | 0.10612 | 3554.8039 | 49.1961
2012-09-02 | 20:45 | 2012-09-02 20:45 | 189.191 | 220.361 | 16.708 | 2012-09-02 20:45 | 12.979 | 29.9815 | 22.394 | 190.3795 | 0.11505 | 3554.795 | 49.205
2012-09-02 | 21:00 | 2012-09-02 21:00 | 189.195 | 220.365 | 16.708 | 2012-09-02 21:00 | 12.982 | 29.9884 | 21.977 | 190.3766 | 0.11798 | 3554.7921 | 49.2079
2012-09-02 | 21:15 | 2012-09-02 21:15 | 189.188 | 220.358 | 16.71 | 2012-09-02 21:15 | 12.983 | 29.9907 | 21.598 | 190.3673 | 0.12729 | 3554.7828 | 49.2172
2012-09-02 | 21:30 | 2012-09-02 21:30 | 189.191 | 220.361 | 16.712 | 2012-09-02 21:30 | 12.984 | 29.993 | 21.282 | 190.368 | 0.1266 | 3554.7835 | 49.2165
2012-09-02 | 21:45 | 2012-09-02 21:45 | 189.188 | 220.358 | 16.712 | 2012-09-02 21:45 | 12.985 | 29.9953 | 20.938 | 190.3627 | 0.13191 | 3554.7782 | 49.2218
2012-09-02 | 22:00 | 2012-09-02 22:00 | 189.191 | 220.361 | 16.711 | 2012-09-02 22:00 | 12.987 | 30 | 20.679 | 190.361 | 0.13353 | 3554.7765 | 49.2235
2012-09-02 | 22:15 | 2012-09-02 22:15 | 189.192 | 220.362 | 16.71 | 2012-09-02 22:15 | 12.986 | 29.9977 | 20.504 | 190.3643 | 0.13022 | 3554.7798 | 49.2202
2012-09-02 | 22:30 | 2012-09-02 22:30 | 189.191 | 220.361 | 16.708 | 2012-09-02 22:30 | 12.986 | 29.9977 | 20.203 | 190.3633 | 0.13122 | 3554.7788 | 49.2212
2012-09-02 | 22:45 | 2012-09-02 22:45 | 189.184 | 220.354 | 16.708 | 2012-09-02 22:45 | 12.987 | 30 | 19.778 | 190.354 | 0.14053 | 3554.7695 | 49.2305
2012-09-02 | 23:00 | 2012-09-02 23:00 | 189.179 | 220.349 | 16.71 | 2012-09-02 23:00 | 12.988 | 30.0023 | 19.225 | 190.3467 | 0.14784 | 3554.7622 | 49.2378
2012-09-02 | 23:15 | 2012-09-02 23:15 | 189.177 | 220.347 | 16.711 | 2012-09-02 23:15 | 12.992 | 30.0115 | 18.684 | 190.3355 | 0.15908 | 3554.751 | 49.249
2012-09-02 | 23:30 | 2012-09-02 23:30 | 189.176 | 220.346 | 16.711 | 2012-09-02 23:30 | 12.992 | 30.0115 | 18.267 | 190.3345 | 0.16008 | 3554.75 | 49.25
2012-09-02 | 23:45 | 2012-09-02 23:45 | 189.18 | 220.35 | 16.711 | 2012-09-02 23:45 | 12.991 | 30.0092 | 17.95 | 190.3408 | 0.15377 | 3554.7563 | 49.2437
2012-09-03 | 0:00 | 2012-09-03 | 189.171 | 220.341 | 16.71 | 2012-09-03 | 12.991 | 30.0092 | 17.733 | 190.3318 | 0.16277 | 3554.7473 | 49.2527
2012-09-03 | 0:15 | 2012-09-03 00:15 | 189.168 | 220.338 | 16.711 | 2012-09-03 00:15 | 12.988 | 30.0023 | 17.371 | 190.3357 | 0.15884 | 3554.7512 | 49.2488
2012-09-03 | 0:30 | 2012-09-03 00:30 | 189.169 | 220.339 | 16.713 | 2012-09-03 00:30 | 12.985 | 29.9953 | 17.132 | 190.3436 | 0.15091 | 3554.7591 | 49.2409
2012-09-03 | 0:45 | 2012-09-03 00:45 | 189.173 | 220.343 | 16.713 | 2012-09-03 00:45 | 12.988 | 30.0023 | 17.053 | 190.3407 | 0.15384 | 3554.7562 | 49.2438
2012-09-03 | 1:00 | 2012-09-03 01:00 | 189.173 | 220.343 | 16.712 | 2012-09-03 01:00 | 12.986 | 29.9977 | 17.026 | 190.3453 | 0.14922 | 3554.7608 | 49.2392
2012-09-03 | 1:15 | 2012-09-03 01:15 | 189.173 | 220.343 | 16.712 | 2012-09-03 01:15 | 12.986 | 29.9977 | 16.906 | 190.3453 | 0.14922 | 3554.7608 | 49.2392
2012-09-03 | 1:30 | 2012-09-03 01:30 | 189.175 | 220.345 | 16.711 | 2012-09-03 01:30 | 12.984 | 29.993 | 16.771 | 190.352 | 0.1426 | 3554.7675 | 49.2325
2012-09-03 | 1:45 | 2012-09-03 01:45 | 189.163 | 220.333 | 16.712 | 2012-09-03 01:45 | 12.984 | 29.993 | 16.787 | 190.34 | 0.1546 | 3554.7555 | 49.2445
2012-09-03 | 2:00 | 2012-09-03 02:00 | 189.165 | 220.335 | 16.712 | 2012-09-03 02:00 | 12.982 | 29.9884 | 16.777 | 190.3466 | 0.14798 | 3554.7621 | 49.2379
2012-09-03 | 2:15 | 2012-09-03 02:15 | 189.17 | 220.34 | 16.711 | 2012-09-03 02:15 | 12.98 | 29.9838 | 16.596 | 190.3562 | 0.13836 | 3554.7717 | 49.2283
2012-09-03 | 2:30 | 2012-09-03 02:30 | 189.169 | 220.339 | 16.712 | 2012-09-03 02:30 | 12.983 | 29.9907 | 16.47 | 190.3483 | 0.14629 | 3554.7638 | 49.2362
2012-09-03 | 2:45 | 2012-09-03 02:45 | 189.174 | 220.344 | 16.712 | 2012-09-03 02:45 | 12.985 | 29.9953 | 16.406 | 190.3486 | 0.14591 | 3554.7641 | 49.2359
2012-09-03 | 3:00 | 2012-09-03 03:00 | 189.177 | 220.347 | 16.712 | 2012-09-03 03:00 | 12.984 | 29.993 | 16.46 | 190.354 | 0.1406 | 3554.7695 | 49.2305
2012-09-03 | 3:15 | 2012-09-03 03:15 | 189.166 | 220.336 | 16.708 | 2012-09-03 03:15 | 12.981 | 29.9861 | 16.583 | 190.3499 | 0.14467 | 3554.7654 | 49.2346
2012-09-03 | 3:30 | 2012-09-03 03:30 | 189.168 | 220.338 | 16.71 | 2012-09-03 03:30 | 12.982 | 29.9884 | 16.529 | 190.3496 | 0.14498 | 3554.7651 | 49.2349
2012-09-03 | 3:45 | 2012-09-03 03:45 | 189.178 | 220.348 | 16.71 | 2012-09-03 03:45 | 12.984 | 29.993 | 16.539 | 190.355 | 0.1396 | 3554.7705 | 49.2295
2012-09-03 | 4:00 | 2012-09-03 04:00 | 189.18 | 220.35 | 16.711 | 2012-09-03 04:00 | 12.981 | 29.9861 | 16.439 | 190.3639 | 0.13067 | 3554.7794 | 49.2206
2012-09-03 | 4:15 | 2012-09-03 04:15 | 189.181 | 220.351 | 16.712 | 2012-09-03 04:15 | 12.98 | 29.9838 | 16.361 | 190.3672 | 0.12736 | 3554.7827 | 49.2173
2012-09-03 | 4:30 | 2012-09-03 04:30 | 189.188 | 220.358 | 16.712 | 2012-09-03 04:30 | 12.977 | 29.9769 | 16.259 | 190.3811 | 0.11343 | 3554.7966 | 49.2034
2012-09-03 | 4:45 | 2012-09-03 04:45 | 189.189 | 220.359 | 16.712 | 2012-09-03 04:45 | 12.981 | 29.9861 | 16.29 | 190.3729 | 0.12167 | 3554.7884 | 49.2116
2012-09-03 | 5:00 | 2012-09-03 05:00 | 189.191 | 220.361 | 16.71 | 2012-09-03 05:00 | 12.982 | 29.9884 | 16.348 | 190.3726 | 0.12198 | 3554.7881 | 49.2119
2012-09-03 | 5:15 | 2012-09-03 05:15 | 189.194 | 220.364 | 16.711 | 2012-09-03 05:15 | 12.981 | 29.9861 | 16.347 | 190.3779 | 0.11667 | 3554.7934 | 49.2066
2012-09-03 | 5:30 | 2012-09-03 05:30 | 189.191 | 220.361 | 16.71 | 2012-09-03 05:30 | 12.983 | 29.9907 | 16.363 | 190.3703 | 0.12429 | 3554.7858 | 49.2142
2012-09-03 | 5:45 | 2012-09-03 05:45 | 189.196 | 220.366 | 16.711 | 2012-09-03 05:45 | 12.985 | 29.9953 | 16.347 | 190.3706 | 0.12391 | 3554.7861 | 49.2139
2012-09-03 | 6:00 | 2012-09-03 06:00 | 189.193 | 220.363 | 16.712 | 2012-09-03 06:00 | 12.988 | 30.0023 | 16.487 | 190.3607 | 0.13384 | 3554.7762 | 49.2238
2012-09-03 | 6:15 | 2012-09-03 06:15 | 189.201 | 220.371 | 16.711 | 2012-09-03 06:15 | 12.989 | 30.0046 | 16.496 | 190.3664 | 0.12815 | 3554.7819 | 49.2181
2012-09-03 | 6:30 | 2012-09-03 06:30 | 189.201 | 220.371 | 16.711 | 2012-09-03 06:30 | 12.994 | 30.0161 | 16.551 | 190.3549 | 0.1397 | 3554.7704 | 49.2296
2012-09-03 | 6:45 | 2012-09-03 06:45 | 189.188 | 220.358 | 16.708 | 2012-09-03 06:45 | 12.994 | 30.0161 | 16.921 | 190.3419 | 0.1527 | 3554.7574 | 49.2426
2012-09-03 | 7:00 | 2012-09-03 07:00 | 189.201 | 220.371 | 16.709 | 2012-09-03 07:00 | 12.995 | 30.0184 | 17.438 | 190.3525 | 0.14201 | 3554.7681 | 49.2319
2012-09-03 | 7:15 | 2012-09-03 07:15 | 189.209 | 220.379 | 16.71 | 2012-09-03 07:15 | 12.999 | 30.0277 | 19.311 | 190.3513 | 0.14325 | 3554.7668 | 49.2332
2012-09-03 | 7:30 | 2012-09-03 07:30 | 189.197 | 220.367 | 16.711 | 2012-09-03 07:30 | 12.998 | 30.0254 | 21.466 | 190.3416 | 0.15294 | 3554.7571 | 49.2429
2012-09-03 | 7:45 | 2012-09-03 07:45 | 189.215 | 220.385 | 16.712 | 2012-09-03 07:45 | 12.996 | 30.0208 | 24.239 | 190.3642 | 0.13032 | 3554.7797 | 49.2203
2012-09-03 | 8:00 | 2012-09-03 08:00 | 189.211 | 220.381 | 16.71 | 2012-09-03 08:00 | 12.996 | 30.0208 | 30.465 | 190.3602 | 0.13432 | 3554.7757 | 49.2243
2012-09-03 | 8:15 | 2012-09-03 08:15 | 189.215 | 220.385 | 16.71 | 2012-09-03 08:15 | 12.995 | 30.0184 | 37.778 | 190.3665 | 0.12801 | 3554.7821 | 49.2179
2012-09-03 | 8:30 | 2012-09-03 08:30 | 189.21 | 220.38 | 16.709 | 2012-09-03 08:30 | 12.996 | 30.0208 | 38.545 | 190.3592 | 0.13532 | 3554.7747 | 49.2253
2012-09-03 | 8:45 | 2012-09-03 08:45 | 189.21 | 220.38 | 16.71 | 2012-09-03 08:45 | 12.999 | 30.0277 | 42.052 | 190.3523 | 0.14225 | 3554.7678 | 49.2322
2012-09-03 | 9:00 | 2012-09-03 09:00 | 189.215 | 220.385 | 16.711 | 2012-09-03 09:00 | 12.999 | 30.0277 | 44.71 | 190.3573 | 0.13725 | 3554.7728 | 49.2272
2012-09-03 | 9:15 | 2012-09-03 09:15 | 189.211 | 220.381 | 16.712 | 2012-09-03 09:15 | 13 | 30.03 | 44.945 | 190.351 | 0.14356 | 3554.7665 | 49.2335
2012-09-03 | 9:30 | 2012-09-03 09:30 | 189.21 | 220.38 | 16.711 | 2012-09-03 09:30 | 12.999 | 30.0277 | 46.182 | 190.3523 | 0.14225 | 3554.7678 | 49.2322
2012-09-03 | 9:45 | 2012-09-03 09:45 | 189.204 | 220.374 | 16.709 | 2012-09-03 09:45 | 13.003 | 30.0369 | 47.353 | 190.3371 | 0.15749 | 3554.7526 | 49.2474
2012-09-03 | 10:00 | 2012-09-03 10:00 | 189.206 | 220.376 | 16.711 | 2012-09-03 10:00 | 13.003 | 30.0369 | 48.326 | 190.3391 | 0.15549 | 3554.7546 | 49.2454
2012-09-03 | 10:15 | 2012-09-03 10:15 | 189.207 | 220.377 | 16.71 | 2012-09-03 10:15 | 13.003 | 30.0369 | 48.829 | 190.3401 | 0.15449 | 3554.7556 | 49.2444
2012-09-03 | 10:30 | 2012-09-03 10:30 | 189.21 | 220.38 | 16.711 | 2012-09-03 10:30 | 13.002 | 30.0346 | 48.814 | 190.3454 | 0.14918 | 3554.7609 | 49.2391
2012-09-03 | 10:45 | 2012-09-03 10:45 | 189.2 | 220.37 | 16.71 | 2012-09-03 10:45 | 13.005 | 30.0416 | 48.188 | 190.3285 | 0.16611 | 3554.744 | 49.256
2012-09-03 | 11:00 | 2012-09-03 11:00 | 189.201 | 220.371 | 16.712 | 2012-09-03 11:00 | 13.004 | 30.0392 | 47.188 | 190.3318 | 0.1628 | 3554.7473 | 49.2527
2012-09-03 | 11:15 | 2012-09-03 11:15 | 189.203 | 220.373 | 16.708 | 2012-09-03 11:15 | 13.004 | 30.0392 | 46.924 | 190.3338 | 0.1608 | 3554.7493 | 49.2507
2012-09-03 | 11:30 | 2012-09-03 11:30 | 189.2 | 220.37 | 16.708 | 2012-09-03 11:30 | 13.002 | 30.0346 | 46.496 | 190.3354 | 0.15918 | 3554.7509 | 49.2491
2012-09-03 | 11:45 | 2012-09-03 11:45 | 189.198 | 220.368 | 16.706 | 2012-09-03 11:45 | 13 | 30.03 | 45.238 | 190.338 | 0.15656 | 3554.7535 | 49.2465
2012-09-03 | 12:00 | 2012-09-03 12:00 | 189.202 | 220.372 | 16.71 | 2012-09-03 12:00 | 13.001 | 30.0323 | 44.287 | 190.3397 | 0.15487 | 3554.7552 | 49.2448
2012-09-03 | 12:15 | 2012-09-03 12:15 | 189.196 | 220.366 | 16.709 | 2012-09-03 12:15 | 12.998 | 30.0254 | 42.626 | 190.3406 | 0.15394 | 3554.7561 | 49.2439
2012-09-03 | 12:30 | 2012-09-03 12:30 | 189.186 | 220.356 | 16.71 | 2012-09-03 12:30 | 12.998 | 30.0254 | 40.784 | 190.3306 | 0.16394 | 3554.7461 | 49.2539
2012-09-03 | 12:45 | 2012-09-03 12:45 | 189.18 | 220.35 | 16.709 | 2012-09-03 12:45 | 12.997 | 30.0231 | 38.864 | 190.3269 | 0.16763 | 3554.7424 | 49.2576
2012-09-03 | 13:00 | 2012-09-03 13:00 | 189.184 | 220.354 | 16.712 | 2012-09-03 13:00 | 12.992 | 30.0115 | 37.809 | 190.3425 | 0.15208 | 3554.758 | 49.242
2012-09-03 | 13:15 | 2012-09-03 13:15 | 189.179 | 220.349 | 16.712 | 2012-09-03 13:15 | 12.996 | 30.0208 | 37.415 | 190.3282 | 0.16632 | 3554.7437 | 49.2563
2012-09-03 | 13:30 | 2012-09-03 13:30 | 189.187 | 220.357 | 16.712 | 2012-09-03 13:30 | 12.996 | 30.0208 | 36.32 | 190.3362 | 0.15832 | 3554.7517 | 49.2483
2012-09-03 | 13:45 | 2012-09-03 13:45 | 189.196 | 220.366 | 16.713 | 2012-09-03 13:45 | 12.991 | 30.0092 | 35.828 | 190.3568 | 0.13777 | 3554.7723 | 49.2277
2012-09-03 | 14:00 | 2012-09-03 14:00 | 189.192 | 220.362 | 16.712 | 2012-09-03 14:00 | 12.995 | 30.0184 | 35.995 | 190.3436 | 0.15101 | 3554.7591 | 49.2409
2012-09-03 | 14:15 | 2012-09-03 14:15 | 189.199 | 220.369 | 16.709 | 2012-09-03 14:15 | 12.991 | 30.0092 | 35.373 | 190.3598 | 0.13477 | 3554.7753 | 49.2247
2012-09-03 | 14:30 | 2012-09-03 14:30 | 189.183 | 220.353 | 16.708 | 2012-09-03 14:30 | 12.99 | 30.0069 | 35.512 | 190.3461 | 0.14846 | 3554.7616 | 49.2384
2012-09-03 | 14:45 | 2012-09-03 14:45 | 189.186 | 220.356 | 16.707 | 2012-09-03 14:45 | 12.989 | 30.0046 | 36.223 | 190.3514 | 0.14315 | 3554.7669 | 49.2331
2012-09-03 | 15:00 | 2012-09-03 15:00 | 189.192 | 220.362 | 16.71 | 2012-09-03 15:00 | 12.988 | 30.0023 | 36.156 | 190.3597 | 0.13484 | 3554.7752 | 49.2248
2012-09-03 | 15:15 | 2012-09-03 15:15 | 189.181 | 220.351 | 16.712 | 2012-09-03 15:15 | 12.984 | 29.993 | 37.634 | 190.358 | 0.1366 | 3554.7735 | 49.2265
2012-09-03 | 15:30 | 2012-09-03 15:30 | 189.19 | 220.36 | 16.711 | 2012-09-03 15:30 | 12.983 | 29.9907 | 38.906 | 190.3693 | 0.12529 | 3554.7848 | 49.2152
2012-09-03 | 15:45 | 2012-09-03 15:45 | 189.192 | 220.362 | 16.711 | 2012-09-03 15:45 | 12.983 | 29.9907 | 39.389 | 190.3713 | 0.12329 | 3554.7868 | 49.2132
2012-09-03 | 16:00 | 2012-09-03 16:00 | 189.189 | 220.359 | 16.711 | 2012-09-03 16:00 | 12.982 | 29.9884 | 39.487 | 190.3706 | 0.12398 | 3554.7861 | 49.2139
2012-09-03 | 16:15 | 2012-09-03 16:15 | 189.19 | 220.36 | 16.713 | 2012-09-03 16:15 | 12.98 | 29.9838 | 39.374 | 190.3762 | 0.11836 | 3554.7917 | 49.2083
2012-09-03 | 16:30 | 2012-09-03 16:30 | 189.188 | 220.358 | 16.711 | 2012-09-03 16:30 | 12.98 | 29.9838 | 38.834 | 190.3742 | 0.12036 | 3554.7897 | 49.2103
2012-09-03 | 16:45 | 2012-09-03 16:45 | 189.194 | 220.364 | 16.711 | 2012-09-03 16:45 | 12.982 | 29.9884 | 38.206 | 190.3756 | 0.11898 | 3554.7911 | 49.2089
2012-09-03 | 17:00 | 2012-09-03 17:00 | 189.19 | 220.36 | 16.711 | 2012-09-03 17:00 | 12.983 | 29.9907 | 38.04 | 190.3693 | 0.12529 | 3554.7848 | 49.2152
2012-09-03 | 17:15 | 2012-09-03 17:15 | 189.203 | 220.373 | 16.711 | 2012-09-03 17:15 | 12.981 | 29.9861 | 38.185 | 190.3869 | 0.10767 | 3554.8024 | 49.1976
2012-09-03 | 17:30 | 2012-09-03 17:30 | 189.194 | 220.364 | 16.712 | 2012-09-03 17:30 | 12.979 | 29.9815 | 38.079 | 190.3825 | 0.11205 | 3554.798 | 49.202
2012-09-03 | 17:45 | 2012-09-03 17:45 | 189.207 | 220.377 | 16.711 | 2012-09-03 17:45 | 12.983 | 29.9907 | 37.498 | 190.3863 | 0.10829 | 3554.8018 | 49.1982
2012-09-03 | 18:00 | 2012-09-03 18:00 | 189.199 | 220.369 | 16.711 | 2012-09-03 18:00 | 12.983 | 29.9907 | 36.495 | 190.3783 | 0.11629 | 3554.7938 | 49.2062
2012-09-03 | 18:15 | 2012-09-03 18:15 | 189.211 | 220.381 | 16.712 | 2012-09-03 18:15 | 12.985 | 29.9953 | 34.564 | 190.3857 | 0.10891 | 3554.8012 | 49.1988
2012-09-03 | 18:30 | 2012-09-03 18:30 | 189.208 | 220.378 | 16.711 | 2012-09-03 18:30 | 12.987 | 30 | 32.928 | 190.378 | 0.11653 | 3554.7935 | 49.2065
2012-09-03 | 18:45 | 2012-09-03 18:45 | 189.201 | 220.371 | 16.712 | 2012-09-03 18:45 | 12.985 | 29.9953 | 31.754 | 190.3756 | 0.11891 | 3554.7912 | 49.2088
2012-09-03 | 19:00 | 2012-09-03 19:00 | 189.224 | 220.394 | 16.71 | 2012-09-03 19:00 | 12.985 | 29.9953 | 30.367 | 190.3987 | 0.09591 | 3554.8142 | 49.1858
2012-09-03 | 19:15 | 2012-09-03 19:15 | 189.209 | 220.379 | 16.711 | 2012-09-03 19:15 | 12.986 | 29.9977 | 28.806 | 190.3813 | 0.11322 | 3554.7968 | 49.2032
2012-09-03 | 19:30 | 2012-09-03 19:30 | 189.209 | 220.379 | 16.711 | 2012-09-03 19:30 | 12.989 | 30.0046 | 27.244 | 190.3744 | 0.12015 | 3554.7899 | 49.2101
2012-09-03 | 19:45 | 2012-09-03 19:45 | 189.224 | 220.394 | 16.711 | 2012-09-03 19:45 | 12.993 | 30.0138 | 25.888 | 190.3802 | 0.11439 | 3554.7957 | 49.2043
2012-09-03 | 20:00 | 2012-09-03 20:00 | 189.21 | 220.38 | 16.712 | 2012-09-03 20:00 | 12.994 | 30.0161 | 24.772 | 190.3639 | 0.1307 | 3554.7794 | 49.2206
2012-09-03 | 20:15 | 2012-09-03 20:15 | 189.214 | 220.384 | 16.712 | 2012-09-03 20:15 | 12.998 | 30.0254 | 23.818 | 190.3586 | 0.13594 | 3554.7741 | 49.2259
2012-09-03 | 20:30 | 2012-09-03 20:30 | 189.212 | 220.382 | 16.711 | 2012-09-03 20:30 | 12.998 | 30.0254 | 23.056 | 190.3566 | 0.13794 | 3554.7721 | 49.2279
2012-09-03 | 20:45 | 2012-09-03 20:45 | 189.213 | 220.383 | 16.711 | 2012-09-03 20:45 | 13 | 30.03 | 22.485 | 190.353 | 0.14156 | 3554.7685 | 49.2315
2012-09-03 | 21:00 | 2012-09-03 21:00 | 189.22 | 220.39 | 16.711 | 2012-09-03 21:00 | 13.003 | 30.0369 | 22.112 | 190.3531 | 0.14149 | 3554.7686 | 49.2314
2012-09-03 | 21:15 | 2012-09-03 21:15 | 189.212 | 220.382 | 16.712 | 2012-09-03 21:15 | 13.009 | 30.0508 | 21.644 | 190.3312 | 0.16335 | 3554.7467 | 49.2533
2012-09-03 | 21:30 | 2012-09-03 21:30 | 189.212 | 220.382 | 16.711 | 2012-09-03 21:30 | 13.008 | 30.0485 | 21.323 | 190.3335 | 0.16104 | 3554.749 | 49.251
2012-09-03 | 21:45 | 2012-09-03 21:45 | 189.22 | 220.39 | 16.712 | 2012-09-03 21:45 | 13.012 | 30.0577 | 21.177 | 190.3323 | 0.16228 | 3554.7478 | 49.2522
2012-09-03 | 22:00 | 2012-09-03 22:00 | 189.225 | 220.395 | 16.71 | 2012-09-03 22:00 | 13.013 | 30.06 | 20.828 | 190.335 | 0.15959 | 3554.7505 | 49.2495
2012-09-03 | 22:15 | 2012-09-03 22:15 | 189.222 | 220.392 | 16.709 | 2012-09-03 22:15 | 13.015 | 30.0647 | 20.29 | 190.3273 | 0.16721 | 3554.7429 | 49.2571
2012-09-03 | 22:30 | 2012-09-03 22:30 | 189.22 | 220.39 | 16.711 | 2012-09-03 22:30 | 13.017 | 30.0693 | 19.694 | 190.3207 | 0.17383 | 3554.7362 | 49.2638
2012-09-03 | 22:45 | 2012-09-03 22:45 | 189.214 | 220.384 | 16.709 | 2012-09-03 22:45 | 13.018 | 30.0716 | 19.163 | 190.3124 | 0.18214 | 3554.7279 | 49.2721
2012-09-03 | 23:00 | 2012-09-03 23:00 | 189.215 | 220.385 | 16.711 | 2012-09-03 23:00 | 13.018 | 30.0716 | 18.754 | 190.3134 | 0.18114 | 3554.7289 | 49.2711
2012-09-03 | 23:15 | 2012-09-03 23:15 | 189.213 | 220.383 | 16.708 | 2012-09-03 23:15 | 13.016 | 30.067 | 18.489 | 190.316 | 0.17852 | 3554.7315 | 49.2685
2012-09-03 | 23:30 | 2012-09-03 23:30 | 189.196 | 220.366 | 16.71 | 2012-09-03 23:30 | 13.017 | 30.0693 | 18.294 | 190.2967 | 0.19783 | 3554.7122 | 49.2878
2012-09-03 | 23:45 | 2012-09-03 23:45 | 189.203 | 220.373 | 16.711 | 2012-09-03 23:45 | 13.016 | 30.067 | 18.05 | 190.306 | 0.18852 | 3554.7215 | 49.2785
2012-09-04 | 0:00 | 2012-09-04 | 189.207 | 220.377 | 16.71 | 2012-09-04 | 13.016 | 30.067 | 17.911 | 190.31 | 0.18452 | 3554.7255 | 49.2745
2012-09-04 | 0:15 | 2012-09-04 00:15 | 189.206 | 220.376 | 16.71 | 2012-09-04 00:15 | 13.017 | 30.0693 | 18.115 | 190.3067 | 0.18783 | 3554.7222 | 49.2778
2012-09-04 | 0:30 | 2012-09-04 00:30 | 189.202 | 220.372 | 16.709 | 2012-09-04 00:30 | 13.015 | 30.0647 | 18.402 | 190.3074 | 0.18721 | 3554.7229 | 49.2771
2012-09-04 | 0:45 | 2012-09-04 00:45 | 189.199 | 220.369 | 16.71 | 2012-09-04 00:45 | 13.016 | 30.067 | 18.343 | 190.302 | 0.19252 | 3554.7175 | 49.2825
2012-09-04 | 1:00 | 2012-09-04 01:00 | 189.205 | 220.375 | 16.71 | 2012-09-04 01:00 | 13.014 | 30.0623 | 18.144 | 190.3127 | 0.1819 | 3554.7282 | 49.2718
2012-09-04 | 1:15 | 2012-09-04 01:15 | 189.206 | 220.376 | 16.711 | 2012-09-04 01:15 | 13.015 | 30.0647 | 17.989 | 190.3113 | 0.18321 | 3554.7269 | 49.2731
2012-09-04 | 1:30 | 2012-09-04 01:30 | 189.197 | 220.367 | 16.71 | 2012-09-04 01:30 | 13.013 | 30.06 | 18.115 | 190.307 | 0.18759 | 3554.7225 | 49.2775
2012-09-04 | 1:45 | 2012-09-04 01:45 | 189.201 | 220.371 | 16.711 | 2012-09-04 01:45 | 13.012 | 30.0577 | 18.104 | 190.3133 | 0.18128 | 3554.7288 | 49.2712
2012-09-04 | 2:00 | 2012-09-04 02:00 | 189.193 | 220.363 | 16.711 | 2012-09-04 02:00 | 13.012 | 30.0577 | 18.308 | 190.3053 | 0.18928 | 3554.7208 | 49.2792
2012-09-04 | 2:15 | 2012-09-04 02:15 | 189.216 | 220.386 | 16.71 | 2012-09-04 02:15 | 13.013 | 30.06 | 18.222 | 190.326 | 0.16859 | 3554.7415 | 49.2585
2012-09-04 | 2:30 | 2012-09-04 02:30 | 189.197 | 220.367 | 16.71 | 2012-09-04 02:30 | 13.01 | 30.0531 | 17.947 | 190.3139 | 0.18066 | 3554.7294 | 49.2706
2012-09-04 | 2:45 | 2012-09-04 02:45 | 189.193 | 220.363 | 16.709 | 2012-09-04 02:45 | 13.008 | 30.0485 | 17.631 | 190.3145 | 0.18004 | 3554.73 | 49.27
2012-09-04 | 3:00 | 2012-09-04 03:00 | 189.2 | 220.37 | 16.711 | 2012-09-04 03:00 | 13.011 | 30.0554 | 17.664 | 190.3146 | 0.17997 | 3554.7301 | 49.2699
2012-09-04 | 3:15 | 2012-09-04 03:15 | 189.206 | 220.376 | 16.71 | 2012-09-04 03:15 | 13.013 | 30.06 | 17.807 | 190.316 | 0.17859 | 3554.7315 | 49.2685
2012-09-04 | 3:30 | 2012-09-04 03:30 | 189.2 | 220.37 | 16.71 | 2012-09-04 03:30 | 13.009 | 30.0508 | 17.869 | 190.3192 | 0.17535 | 3554.7347 | 49.2653
2012-09-04 | 3:45 | 2012-09-04 03:45 | 189.197 | 220.367 | 16.708 | 2012-09-04 03:45 | 13.007 | 30.0462 | 17.845 | 190.3208 | 0.17373 | 3554.7363 | 49.2637
2012-09-04 | 4:00 | 2012-09-04 04:00 | 189.204 | 220.374 | 16.71 | 2012-09-04 04:00 | 13.004 | 30.0392 | 17.595 | 190.3348 | 0.1598 | 3554.7503 | 49.2497
2012-09-04 | 4:15 | 2012-09-04 04:15 | 189.2 | 220.37 | 16.708 | 2012-09-04 04:15 | 13.004 | 30.0392 | 17.293 | 190.3308 | 0.1638 | 3554.7463 | 49.2537
2012-09-04 | 4:30 | 2012-09-04 04:30 | 189.215 | 220.385 | 16.712 | 2012-09-04 04:30 | 13.006 | 30.0439 | 17.217 | 190.3411 | 0.15342 | 3554.7566 | 49.2434
2012-09-04 | 4:45 | 2012-09-04 04:45 | 189.212 | 220.382 | 16.709 | 2012-09-04 04:45 | 13.009 | 30.0508 | 17.536 | 190.3312 | 0.16335 | 3554.7467 | 49.2533
2012-09-04 | 5:00 | 2012-09-04 05:00 | 189.22 | 220.39 | 16.71 | 2012-09-04 05:00 | 13.011 | 30.0554 | 17.679 | 190.3346 | 0.15997 | 3554.7501 | 49.2499
2012-09-04 | 5:15 | 2012-09-04 05:15 | 189.212 | 220.382 | 16.71 | 2012-09-04 05:15 | 13.01 | 30.0531 | 17.648 | 190.3289 | 0.16566 | 3554.7444 | 49.2556
2012-09-04 | 5:30 | 2012-09-04 05:30 | 189.222 | 220.392 | 16.709 | 2012-09-04 05:30 | 13.006 | 30.0439 | 17.478 | 190.3481 | 0.14642 | 3554.7636 | 49.2364
2012-09-04 | 5:45 | 2012-09-04 05:45 | 189.222 | 220.392 | 16.711 | 2012-09-04 05:45 | 13.01 | 30.0531 | 17.305 | 190.3389 | 0.15566 | 3554.7544 | 49.2456
2012-09-04 | 6:00 | 2012-09-04 06:00 | 189.221 | 220.391 | 16.709 | 2012-09-04 06:00 | 13.015 | 30.0647 | 17.096 | 190.3264 | 0.16821 | 3554.7418 | 49.2582
2012-09-04 | 6:15 | 2012-09-04 06:15 | 189.233 | 220.403 | 16.711 | 2012-09-04 06:15 | 13.012 | 30.0577 | 16.979 | 190.3453 | 0.14928 | 3554.7608 | 49.2392
2012-09-04 | 6:30 | 2012-09-04 06:30 | 189.228 | 220.398 | 16.712 | 2012-09-04 06:30 | 13.016 | 30.067 | 17.015 | 190.331 | 0.16352 | 3554.7465 | 49.2535
2012-09-04 | 6:45 | 2012-09-04 06:45 | 189.235 | 220.405 | 16.711 | 2012-09-04 06:45 | 13.018 | 30.0716 | 17.547 | 190.3334 | 0.16114 | 3554.7489 | 49.2511
2012-09-04 | 7:00 | 2012-09-04 07:00 | 189.237 | 220.407 | 16.708 | 2012-09-04 07:00 | 13.021 | 30.0785 | 20.571 | 190.3285 | 0.16607 | 3554.744 | 49.256
2012-09-04 | 7:15 | 2012-09-04 07:15 | 189.231 | 220.401 | 16.708 | 2012-09-04 07:15 | 13.02 | 30.0762 | 24.606 | 190.3248 | 0.16976 | 3554.7403 | 49.2597
2012-09-04 | 7:30 | 2012-09-04 07:30 | 189.238 | 220.408 | 16.71 | 2012-09-04 07:30 | 13.019 | 30.0739 | 28.173 | 190.3341 | 0.16045 | 3554.7496 | 49.2504
2012-09-04 | 7:45 | 2012-09-04 07:45 | 189.241 | 220.411 | 16.71 | 2012-09-04 07:45 | 13.019 | 30.0739 | 30.769 | 190.3371 | 0.15745 | 3554.7526 | 49.2474
2012-09-04 | 8:00 | 2012-09-04 08:00 | 189.243 | 220.413 | 16.711 | 2012-09-04 08:00 | 13.019 | 30.0739 | 35.326 | 190.3391 | 0.15545 | 3554.7546 | 49.2454
2012-09-04 | 8:15 | 2012-09-04 08:15 | 189.24 | 220.41 | 16.711 | 2012-09-04 08:15 | 13.022 | 30.0808 | 38.474 | 190.3292 | 0.16538 | 3554.7447 | 49.2553
2012-09-04 | 8:30 | 2012-09-04 08:30 | 189.244 | 220.414 | 16.71 | 2012-09-04 08:30 | 13.019 | 30.0739 | 40.657 | 190.3401 | 0.15445 | 3554.7556 | 49.2444
2012-09-04 | 8:45 | 2012-09-04 08:45 | 189.244 | 220.414 | 16.709 | 2012-09-04 08:45 | 13.019 | 30.0739 | 41.889 | 190.3401 | 0.15445 | 3554.7556 | 49.2444
2012-09-04 | 9:00 | 2012-09-04 09:00 | 189.246 | 220.416 | 16.709 | 2012-09-04 09:00 | 13.022 | 30.0808 | 43.135 | 190.3352 | 0.15938 | 3554.7507 | 49.2493
2012-09-04 | 9:15 | 2012-09-04 09:15 | 189.237 | 220.407 | 16.711 | 2012-09-04 09:15 | 13.021 | 30.0785 | 44.25 | 190.3285 | 0.16607 | 3554.744 | 49.256
2012-09-04 | 9:30 | 2012-09-04 09:30 | 189.251 | 220.421 | 16.713 | 2012-09-04 09:30 | 13.024 | 30.0854 | 45.112 | 190.3356 | 0.159 | 3554.7511 | 49.2489
2012-09-04 | 9:45 | 2012-09-04 09:45 | 189.237 | 220.407 | 16.713 | 2012-09-04 09:45 | 13.023 | 30.0831 | 45.453 | 190.3239 | 0.17069 | 3554.7394 | 49.2606
2012-09-04 | 10:00 | 2012-09-04 10:00 | 189.236 | 220.406 | 16.712 | 2012-09-04 10:00 | 13.024 | 30.0854 | 46.144 | 190.3206 | 0.174 | 3554.7361 | 49.2639
2012-09-04 | 10:15 | 2012-09-04 10:15 | 189.239 | 220.409 | 16.712 | 2012-09-04 10:15 | 13.023 | 30.0831 | 46.185 | 190.3259 | 0.16869 | 3554.7414 | 49.2586
2012-09-04 | 10:30 | 2012-09-04 10:30 | 189.237 | 220.407 | 16.708 | 2012-09-04 10:30 | 13.023 | 30.0831 | 46.554 | 190.3239 | 0.17069 | 3554.7394 | 49.2606
2012-09-04 | 10:45 | 2012-09-04 10:45 | 189.227 | 220.397 | 16.707 | 2012-09-04 10:45 | 13.021 | 30.0785 | 46.311 | 190.3185 | 0.17607 | 3554.734 | 49.266
2012-09-04 | 11:00 | 2012-09-04 11:00 | 189.228 | 220.398 | 16.707 | 2012-09-04 11:00 | 13.019 | 30.0739 | 46.369 | 190.3241 | 0.17045 | 3554.7396 | 49.2604
2012-09-04 | 11:15 | 2012-09-04 11:15 | 189.229 | 220.399 | 16.709 | 2012-09-04 11:15 | 13.02 | 30.0762 | 46.157 | 190.3228 | 0.17176 | 3554.7383 | 49.2617
2012-09-04 | 11:30 | 2012-09-04 11:30 | 189.233 | 220.403 | 16.708 | 2012-09-04 11:30 | 13.018 | 30.0716 | 45.789 | 190.3314 | 0.16314 | 3554.7469 | 49.2531
2012-09-04 | 11:45 | 2012-09-04 11:45 | 189.22 | 220.39 | 16.71 | 2012-09-04 11:45 | 13.015 | 30.0647 | 44.861 | 190.3253 | 0.16921 | 3554.7409 | 49.2591
2012-09-04 | 12:00 | 2012-09-04 12:00 | 189.23 | 220.4 | 16.71 | 2012-09-04 12:00 | 13.016 | 30.067 | 44.207 | 190.333 | 0.16152 | 3554.7485 | 49.2515
2012-09-04 | 12:15 | 2012-09-04 12:15 | 189.224 | 220.394 | 16.71 | 2012-09-04 12:15 | 13.01 | 30.0531 | 43.459 | 190.3409 | 0.15366 | 3554.7564 | 49.2436
2012-09-04 | 12:30 | 2012-09-04 12:30 | 189.219 | 220.389 | 16.709 | 2012-09-04 12:30 | 13.007 | 30.0462 | 42.093 | 190.3428 | 0.15173 | 3554.7583 | 49.2417
2012-09-04 | 12:45 | 2012-09-04 12:45 | 189.221 | 220.391 | 16.71 | 2012-09-04 12:45 | 13.006 | 30.0439 | 40.685 | 190.3471 | 0.14742 | 3554.7626 | 49.2374
2012-09-04 | 13:00 | 2012-09-04 13:00 | 189.215 | 220.385 | 16.708 | 2012-09-04 13:00 | 13.006 | 30.0439 | 40.272 | 190.3411 | 0.15342 | 3554.7566 | 49.2434
2012-09-04 | 13:15 | 2012-09-04 13:15 | 189.215 | 220.385 | 16.709 | 2012-09-04 13:15 | 13.005 | 30.0416 | 40.379 | 190.3434 | 0.15111 | 3554.7589 | 49.2411
2012-09-04 | 13:30 | 2012-09-04 13:30 | 189.211 | 220.381 | 16.71 | 2012-09-04 13:30 | 13.003 | 30.0369 | 39.743 | 190.3441 | 0.15049 | 3554.7596 | 49.2404
2012-09-04 | 13:45 | 2012-09-04 13:45 | 189.219 | 220.389 | 16.708 | 2012-09-04 13:45 | 13.003 | 30.0369 | 37.576 | 190.3521 | 0.14249 | 3554.7676 | 49.2324
2012-09-04 | 14:00 | 2012-09-04 14:00 | 189.211 | 220.381 | 16.71 | 2012-09-04 14:00 | 13.002 | 30.0346 | 35.67 | 190.3464 | 0.14818 | 3554.7619 | 49.2381
2012-09-04 | 14:15 | 2012-09-04 14:15 | 189.208 | 220.378 | 16.712 | 2012-09-04 14:15 | 12.999 | 30.0277 | 35.035 | 190.3503 | 0.14425 | 3554.7658 | 49.2342
2012-09-04 | 14:30 | 2012-09-04 14:30 | 189.206 | 220.376 | 16.711 | 2012-09-04 14:30 | 12.995 | 30.0184 | 34.534 | 190.3575 | 0.13701 | 3554.7731 | 49.2269
2012-09-04 | 14:45 | 2012-09-04 14:45 | 189.204 | 220.374 | 16.71 | 2012-09-04 14:45 | 12.994 | 30.0161 | 33.932 | 190.3579 | 0.1367 | 3554.7734 | 49.2266
2012-09-04 | 15:00 | 2012-09-04 15:00 | 189.21 | 220.38 | 16.709 | 2012-09-04 15:00 | 12.998 | 30.0254 | 33.542 | 190.3546 | 0.13994 | 3554.7701 | 49.2299
2012-09-04 | 15:15 | 2012-09-04 15:15 | 189.216 | 220.386 | 16.708 | 2012-09-04 15:15 | 12.997 | 30.0231 | 29.795 | 190.3629 | 0.13163 | 3554.7784 | 49.2216
2012-09-04 | 15:30 | 2012-09-04 15:30 | 189.212 | 220.382 | 16.706 | 2012-09-04 15:30 | 12.994 | 30.0161 | 27.005 | 190.3659 | 0.1287 | 3554.7814 | 49.2186
2012-09-04 | 15:45 | 2012-09-04 15:45 | 189.205 | 220.375 | 16.706 | 2012-09-04 15:45 | 12.993 | 30.0138 | 27.08 | 190.3612 | 0.13339 | 3554.7767 | 49.2233
2012-09-04 | 16:00 | 2012-09-04 16:00 | 189.204 | 220.374 | 16.709 | 2012-09-04 16:00 | 12.994 | 30.0161 | 29.245 | 190.3579 | 0.1367 | 3554.7734 | 49.2266
2012-09-04 | 16:15 | 2012-09-04 16:15 | 189.205 | 220.375 | 16.711 | 2012-09-04 16:15 | 12.99 | 30.0069 | 31.226 | 190.3681 | 0.12646 | 3554.7836 | 49.2164
2012-09-04 | 16:30 | 2012-09-04 16:30 | 189.208 | 220.378 | 16.712 | 2012-09-04 16:30 | 12.992 | 30.0115 | 32.357 | 190.3665 | 0.12808 | 3554.782 | 49.218
2012-09-04 | 16:45 | 2012-09-04 16:45 | 189.213 | 220.383 | 16.711 | 2012-09-04 16:45 | 12.994 | 30.0161 | 33.496 | 190.3669 | 0.1277 | 3554.7824 | 49.2176
2012-09-04 | 17:00 | 2012-09-04 17:00 | 189.211 | 220.381 | 16.712 | 2012-09-04 17:00 | 12.989 | 30.0046 | 34.131 | 190.3764 | 0.11815 | 3554.7919 | 49.2081
2012-09-04 | 17:15 | 2012-09-04 17:15 | 189.224 | 220.394 | 16.712 | 2012-09-04 17:15 | 12.985 | 29.9953 | 35.401 | 190.3987 | 0.09591 | 3554.8142 | 49.1858
2012-09-04 | 17:30 | 2012-09-04 17:30 | 189.212 | 220.382 | 16.712 | 2012-09-04 17:30 | 12.985 | 29.9953 | 35.998 | 190.3867 | 0.10791 | 3554.8021 | 49.1979
2012-09-04 | 17:45 | 2012-09-04 17:45 | 189.212 | 220.382 | 16.713 | 2012-09-04 17:45 | 12.987 | 30 | 35.559 | 190.382 | 0.11253 | 3554.7975 | 49.2025
2012-09-04 | 18:00 | 2012-09-04 18:00 | 189.218 | 220.388 | 16.712 | 2012-09-04 18:00 | 12.988 | 30.0023 | 33.804 | 190.3857 | 0.10884 | 3554.8012 | 49.1988
2012-09-04 | 18:15 | 2012-09-04 18:15 | 189.218 | 220.388 | 16.714 | 2012-09-04 18:15 | 12.991 | 30.0092 | 31.86 | 190.3788 | 0.11577 | 3554.7943 | 49.2057
2012-09-04 | 18:30 | 2012-09-04 18:30 | 189.216 | 220.386 | 16.711 | 2012-09-04 18:30 | 12.988 | 30.0023 | 30.226 | 190.3837 | 0.11084 | 3554.7992 | 49.2008
2012-09-04 | 18:45 | 2012-09-04 18:45 | 189.212 | 220.382 | 16.709 | 2012-09-04 18:45 | 12.991 | 30.0092 | 28.755 | 190.3728 | 0.12177 | 3554.7883 | 49.2117
2012-09-04 | 19:00 | 2012-09-04 19:00 | 189.219 | 220.389 | 16.71 | 2012-09-04 19:00 | 12.99 | 30.0069 | 27.23 | 190.3821 | 0.11246 | 3554.7976 | 49.2024
2012-09-04 | 19:15 | 2012-09-04 19:15 | 189.226 | 220.396 | 16.71 | 2012-09-04 19:15 | 12.992 | 30.0115 | 25.794 | 190.3845 | 0.11008 | 3554.8 | 49.2
2012-09-04 | 19:30 | 2012-09-04 19:30 | 189.22 | 220.39 | 16.711 | 2012-09-04 19:30 | 12.994 | 30.0161 | 24.569 | 190.3739 | 0.1207 | 3554.7894 | 49.2106
2012-09-04 | 19:45 | 2012-09-04 19:45 | 189.229 | 220.399 | 16.711 | 2012-09-04 19:45 | 12.996 | 30.0208 | 23.629 | 190.3782 | 0.11632 | 3554.7937 | 49.2063
2012-09-04 | 20:00 | 2012-09-04 20:00 | 189.219 | 220.389 | 16.711 | 2012-09-04 20:00 | 12.999 | 30.0277 | 22.803 | 190.3613 | 0.13325 | 3554.7768 | 49.2232
2012-09-04 | 20:15 | 2012-09-04 20:15 | 189.225 | 220.395 | 16.711 | 2012-09-04 20:15 | 12.997 | 30.0231 | 22.134 | 190.3719 | 0.12263 | 3554.7874 | 49.2126
2012-09-04 | 20:30 | 2012-09-04 20:30 | 189.23 | 220.4 | 16.709 | 2012-09-04 20:30 | 13.001 | 30.0323 | 21.579 | 190.3677 | 0.12687 | 3554.7832 | 49.2168
2012-09-04 | 20:45 | 2012-09-04 20:45 | 189.233 | 220.403 | 16.707 | 2012-09-04 20:45 | 13.003 | 30.0369 | 21.174 | 190.3661 | 0.12849 | 3554.7816 | 49.2184
2012-09-04 | 21:00 | 2012-09-04 21:00 | 189.232 | 220.402 | 16.711 | 2012-09-04 21:00 | 13.008 | 30.0485 | 20.777 | 190.3535 | 0.14104 | 3554.769 | 49.231
2012-09-04 | 21:15 | 2012-09-04 21:15 | 189.229 | 220.399 | 16.709 | 2012-09-04 21:15 | 13.009 | 30.0508 | 20.318 | 190.3482 | 0.14635 | 3554.7637 | 49.2363
2012-09-04 | 21:30 | 2012-09-04 21:30 | 189.23 | 220.4 | 16.712 | 2012-09-04 21:30 | 13.009 | 30.0508 | 19.973 | 190.3492 | 0.14535 | 3554.7647 | 49.2353
2012-09-04 | 21:45 | 2012-09-04 21:45 | 189.217 | 220.387 | 16.713 | 2012-09-04 21:45 | 13.006 | 30.0439 | 19.746 | 190.3431 | 0.15142 | 3554.7586 | 49.2414
2012-09-04 | 22:00 | 2012-09-04 22:00 | 189.224 | 220.394 | 16.713 | 2012-09-04 22:00 | 13.014 | 30.0623 | 19.566 | 190.3317 | 0.1629 | 3554.7472 | 49.2528
2012-09-04 | 22:15 | 2012-09-04 22:15 | 189.23 | 220.4 | 16.712 | 2012-09-04 22:15 | 13.014 | 30.0623 | 19.317 | 190.3377 | 0.1569 | 3554.7532 | 49.2468
2012-09-04 | 22:30 | 2012-09-04 22:30 | 189.232 | 220.402 | 16.711 | 2012-09-04 22:30 | 13.012 | 30.0577 | 19.189 | 190.3443 | 0.15028 | 3554.7598 | 49.2402
2012-09-04 | 22:45 | 2012-09-04 22:45 | 189.227 | 220.397 | 16.711 | 2012-09-04 22:45 | 13.013 | 30.06 | 19.055 | 190.337 | 0.15759 | 3554.7525 | 49.2475
2012-09-04 | 23:00 | 2012-09-04 23:00 | 189.224 | 220.394 | 16.711 | 2012-09-04 23:00 | 13.011 | 30.0554 | 18.798 | 190.3386 | 0.15597 | 3554.7541 | 49.2459
2012-09-04 | 23:15 | 2012-09-04 23:15 | 189.215 | 220.385 | 16.708 | 2012-09-04 23:15 | 13.012 | 30.0577 | 18.504 | 190.3273 | 0.16728 | 3554.7428 | 49.2572
2012-09-04 | 23:30 | 2012-09-04 23:30 | 189.22 | 220.39 | 16.711 | 2012-09-04 23:30 | 13.013 | 30.06 | 18.214 | 190.33 | 0.16459 | 3554.7455 | 49.2545
2012-09-04 | 23:45 | 2012-09-04 23:45 | 189.22 | 220.39 | 16.711 | 2012-09-04 23:45 | 13.013 | 30.06 | 17.906 | 190.33 | 0.16459 | 3554.7455 | 49.2545
2012-09-05 | 0:00 | 2012-09-05 | 189.215 | 220.385 | 16.71 | 2012-09-05 | 13.01 | 30.0531 | 17.604 | 190.3319 | 0.16266 | 3554.7474 | 49.2526
2012-09-05 | 0:15 | 2012-09-05 00:15 | 189.208 | 220.378 | 16.711 | 2012-09-05 00:15 | 13.009 | 30.0508 | 17.437 | 190.3272 | 0.16735 | 3554.7427 | 49.2573
2012-09-05 | 0:30 | 2012-09-05 00:30 | 189.201 | 220.371 | 16.71 | 2012-09-05 00:30 | 13.012 | 30.0577 | 17.386 | 190.3133 | 0.18128 | 3554.7288 | 49.2712
2012-09-05 | 0:45 | 2012-09-05 00:45 | 189.204 | 220.374 | 16.71 | 2012-09-05 00:45 | 13.014 | 30.0623 | 17.341 | 190.3117 | 0.1829 | 3554.7272 | 49.2728
2012-09-05 | 1:00 | 2012-09-05 01:00 | 189.205 | 220.375 | 16.712 | 2012-09-05 01:00 | 13.011 | 30.0554 | 17.221 | 190.3196 | 0.17497 | 3554.7351 | 49.2649
2012-09-05 | 1:15 | 2012-09-05 01:15 | 189.203 | 220.373 | 16.71 | 2012-09-05 01:15 | 13.009 | 30.0508 | 17.108 | 190.3222 | 0.17235 | 3554.7377 | 49.2623
2012-09-05 | 1:30 | 2012-09-05 01:30 | 189.2 | 220.37 | 16.711 | 2012-09-05 01:30 | 13.01 | 30.0531 | 17.052 | 190.3169 | 0.17766 | 3554.7324 | 49.2676
2012-09-05 | 1:45 | 2012-09-05 01:45 | 189.208 | 220.378 | 16.71 | 2012-09-05 01:45 | 13.009 | 30.0508 | 16.959 | 190.3272 | 0.16735 | 3554.7427 | 49.2573
2012-09-05 | 2:00 | 2012-09-05 02:00 | 189.199 | 220.369 | 16.709 | 2012-09-05 02:00 | 13.008 | 30.0485 | 16.707 | 190.3205 | 0.17404 | 3554.736 | 49.264
2012-09-05 | 2:15 | 2012-09-05 02:15 | 189.19 | 220.36 | 16.711 | 2012-09-05 02:15 | 13.005 | 30.0416 | 16.432 | 190.3185 | 0.17611 | 3554.734 | 49.266
2012-09-05 | 2:30 | 2012-09-05 02:30 | 189.2 | 220.37 | 16.709 | 2012-09-05 02:30 | 13.005 | 30.0416 | 16.214 | 190.3285 | 0.16611 | 3554.744 | 49.256
2012-09-05 | 2:45 | 2012-09-05 02:45 | 189.208 | 220.378 | 16.71 | 2012-09-05 02:45 | 13.005 | 30.0416 | 15.956 | 190.3364 | 0.15811 | 3554.7519 | 49.2481
2012-09-05 | 3:00 | 2012-09-05 03:00 | 189.198 | 220.368 | 16.709 | 2012-09-05 03:00 | 13.001 | 30.0323 | 16.022 | 190.3357 | 0.15887 | 3554.7512 | 49.2488
2012-09-05 | 3:15 | 2012-09-05 03:15 | 189.2 | 220.37 | 16.709 | 2012-09-05 03:15 | 13.002 | 30.0346 | 16.05 | 190.3354 | 0.15918 | 3554.7509 | 49.2491
2012-09-05 | 3:30 | 2012-09-05 03:30 | 189.199 | 220.369 | 16.709 | 2012-09-05 03:30 | 13 | 30.03 | 16.125 | 190.339 | 0.15556 | 3554.7545 | 49.2455
2012-09-05 | 3:45 | 2012-09-05 03:45 | 189.197 | 220.367 | 16.71 | 2012-09-05 03:45 | 12.999 | 30.0277 | 16.234 | 190.3393 | 0.15525 | 3554.7548 | 49.2452
2012-09-05 | 4:00 | 2012-09-05 04:00 | 189.199 | 220.369 | 16.71 | 2012-09-05 04:00 | 12.999 | 30.0277 | 16.368 | 190.3413 | 0.15325 | 3554.7568 | 49.2432
2012-09-05 | 4:15 | 2012-09-05 04:15 | 189.189 | 220.359 | 16.709 | 2012-09-05 04:15 | 12.995 | 30.0184 | 16.373 | 190.3405 | 0.15401 | 3554.756 | 49.244
2012-09-05 | 4:30 | 2012-09-05 04:30 | 189.2 | 220.37 | 16.709 | 2012-09-05 04:30 | 12.996 | 30.0208 | 16.445 | 190.3492 | 0.14532 | 3554.7647 | 49.2353
2012-09-05 | 4:45 | 2012-09-05 04:45 | 189.193 | 220.363 | 16.71 | 2012-09-05 04:45 | 12.996 | 30.0208 | 16.68 | 190.3422 | 0.15232 | 3554.7577 | 49.2423
2012-09-05 | 5:00 | 2012-09-05 05:00 | 189.201 | 220.371 | 16.708 | 2012-09-05 05:00 | 13 | 30.03 | 16.831 | 190.341 | 0.15356 | 3554.7565 | 49.2435
2012-09-05 | 5:15 | 2012-09-05 05:15 | 189.199 | 220.369 | 16.708 | 2012-09-05 05:15 | 12.999 | 30.0277 | 17.1 | 190.3413 | 0.15325 | 3554.7568 | 49.2432
2012-09-05 | 5:30 | 2012-09-05 05:30 | 189.206 | 220.376 | 16.708 | 2012-09-05 05:30 | 12.998 | 30.0254 | 17.395 | 190.3506 | 0.14394 | 3554.7661 | 49.2339
2012-09-05 | 5:45 | 2012-09-05 05:45 | 189.204 | 220.374 | 16.708 | 2012-09-05 05:45 | 12.997 | 30.0231 | 17.627 | 190.3509 | 0.14363 | 3554.7664 | 49.2336
2012-09-05 | 6:00 | 2012-09-05 06:00 | 189.206 | 220.376 | 16.708 | 2012-09-05 06:00 | 12.994 | 30.0161 | 17.659 | 190.3599 | 0.1347 | 3554.7754 | 49.2246
2012-09-05 | 6:15 | 2012-09-05 06:15 | 189.2 | 220.37 | 16.709 | 2012-09-05 06:15 | 12.998 | 30.0254 | 17.759 | 190.3446 | 0.14994 | 3554.7601 | 49.2399
2012-09-05 | 6:30 | 2012-09-05 06:30 | 189.21 | 220.38 | 16.713 | 2012-09-05 06:30 | 13 | 30.03 | 17.889 | 190.35 | 0.14456 | 3554.7655 | 49.2345
2012-09-05 | 6:45 | 2012-09-05 06:45 | 189.206 | 220.376 | 16.712 | 2012-09-05 06:45 | 13.004 | 30.0392 | 18.163 | 190.3368 | 0.1578 | 3554.7523 | 49.2477
2012-09-05 | 7:00 | 2012-09-05 07:00 | 189.221 | 220.391 | 16.711 | 2012-09-05 07:00 | 13.004 | 30.0392 | 18.445 | 190.3518 | 0.1428 | 3554.7673 | 49.2327
2012-09-05 | 7:15 | 2012-09-05 07:15 | 189.228 | 220.398 | 16.711 | 2012-09-05 07:15 | 13.006 | 30.0439 | 19.436 | 190.3541 | 0.14042 | 3554.7696 | 49.2304
2012-09-05 | 7:30 | 2012-09-05 07:30 | 189.215 | 220.385 | 16.706 | 2012-09-05 07:30 | 13.007 | 30.0462 | 20.124 | 190.3388 | 0.15573 | 3554.7543 | 49.2457
2012-09-05 | 7:45 | 2012-09-05 07:45 | 189.217 | 220.387 | 16.707 | 2012-09-05 07:45 | 13.01 | 30.0531 | 20.917 | 190.3339 | 0.16066 | 3554.7494 | 49.2506
2012-09-05 | 8:00 | 2012-09-05 08:00 | 189.228 | 220.398 | 16.71 | 2012-09-05 08:00 | 13.005 | 30.0416 | 26.401 | 190.3565 | 0.13811 | 3554.772 | 49.228
2012-09-05 | 8:15 | 2012-09-05 08:15 | 189.21 | 220.38 | 16.71 | 2012-09-05 08:15 | 12.999 | 30.0277 | 32.487 | 190.3523 | 0.14225 | 3554.7678 | 49.2322
2012-09-05 | 8:30 | 2012-09-05 08:30 | 189.217 | 220.387 | 16.712 | 2012-09-05 08:30 | 13.001 | 30.0323 | 36.634 | 190.3547 | 0.13987 | 3554.7702 | 49.2298
2012-09-05 | 8:45 | 2012-09-05 08:45 | 189.223 | 220.393 | 16.71 | 2012-09-05 08:45 | 13.002 | 30.0346 | 39.371 | 190.3584 | 0.13618 | 3554.7739 | 49.2261
2012-09-05 | 9:00 | 2012-09-05 09:00 | 189.218 | 220.388 | 16.708 | 2012-09-05 09:00 | 13.002 | 30.0346 | 41.167 | 190.3534 | 0.14118 | 3554.7689 | 49.2311
2012-09-05 | 9:15 | 2012-09-05 09:15 | 189.217 | 220.387 | 16.708 | 2012-09-05 09:15 | 13.003 | 30.0369 | 42.08 | 190.3501 | 0.14449 | 3554.7656 | 49.2344
2012-09-05 | 9:30 | 2012-09-05 09:30 | 189.218 | 220.388 | 16.708 | 2012-09-05 09:30 | 13.004 | 30.0392 | 42.399 | 190.3488 | 0.1458 | 3554.7643 | 49.2357
2012-09-05 | 9:45 | 2012-09-05 09:45 | 189.225 | 220.395 | 16.708 | 2012-09-05 09:45 | 13.006 | 30.0439 | 43.367 | 190.3511 | 0.14342 | 3554.7666 | 49.2334
2012-09-05 | 10:00 | 2012-09-05 10:00 | 189.217 | 220.387 | 16.708 | 2012-09-05 10:00 | 13.003 | 30.0369 | 44.316 | 190.3501 | 0.14449 | 3554.7656 | 49.2344
2012-09-05 | 10:15 | 2012-09-05 10:15 | 189.222 | 220.392 | 16.708 | 2012-09-05 10:15 | 13.005 | 30.0416 | 44.867 | 190.3504 | 0.14411 | 3554.7659 | 49.2341
2012-09-05 | 10:30 | 2012-09-05 10:30 | 189.22 | 220.39 | 16.708 | 2012-09-05 10:30 | 13.003 | 30.0369 | 44.906 | 190.3531 | 0.14149 | 3554.7686 | 49.2314
2012-09-05 | 10:45 | 2012-09-05 10:45 | 189.215 | 220.385 | 16.71 | 2012-09-05 10:45 | 13.006 | 30.0439 | 44.329 | 190.3411 | 0.15342 | 3554.7566 | 49.2434
2012-09-05 | 11:00 | 2012-09-05 11:00 | 189.218 | 220.388 | 16.711 | 2012-09-05 11:00 | 13.005 | 30.0416 | 44.117 | 190.3464 | 0.14811 | 3554.762 | 49.238
2012-09-05 | 11:15 | 2012-09-05 11:15 | 189.218 | 220.388 | 16.71 | 2012-09-05 11:15 | 13.002 | 30.0346 | 43.658 | 190.3534 | 0.14118 | 3554.7689 | 49.2311
2012-09-05 | 11:30 | 2012-09-05 11:30 | 189.21 | 220.38 | 16.709 | 2012-09-05 11:30 | 13.003 | 30.0369 | 42.876 | 190.3431 | 0.15149 | 3554.7586 | 49.2414
2012-09-05 | 11:45 | 2012-09-05 11:45 | 189.212 | 220.382 | 16.711 | 2012-09-05 11:45 | 12.999 | 30.0277 | 42.046 | 190.3543 | 0.14025 | 3554.7698 | 49.2302
2012-09-05 | 12:00 | 2012-09-05 12:00 | 189.209 | 220.379 | 16.712 | 2012-09-05 12:00 | 12.999 | 30.0277 | 41.547 | 190.3513 | 0.14325 | 3554.7668 | 49.2332
2012-09-05 | 12:15 | 2012-09-05 12:15 | 189.203 | 220.373 | 16.711 | 2012-09-05 12:15 | 13 | 30.03 | 40.894 | 190.343 | 0.15156 | 3554.7585 | 49.2415
2012-09-05 | 12:30 | 2012-09-05 12:30 | 189.2 | 220.37 | 16.712 | 2012-09-05 12:30 | 12.995 | 30.0184 | 39.704 | 190.3516 | 0.14301 | 3554.767 | 49.233
2012-09-05 | 12:45 | 2012-09-05 12:45 | 189.2 | 220.37 | 16.71 | 2012-09-05 12:45 | 12.997 | 30.0231 | 38.364 | 190.3469 | 0.14763 | 3554.7624 | 49.2376
2012-09-05 | 13:00 | 2012-09-05 13:00 | 189.19 | 220.36 | 16.711 | 2012-09-05 13:00 | 12.991 | 30.0092 | 37.638 | 190.3508 | 0.14377 | 3554.7663 | 49.2337
2012-09-05 | 13:15 | 2012-09-05 13:15 | 189.193 | 220.363 | 16.71 | 2012-09-05 13:15 | 12.989 | 30.0046 | 37.217 | 190.3584 | 0.13615 | 3554.7739 | 49.2261
2012-09-05 | 13:30 | 2012-09-05 13:30 | 189.192 | 220.362 | 16.711 | 2012-09-05 13:30 | 12.986 | 29.9977 | 36.79 | 190.3643 | 0.13022 | 3554.7798 | 49.2202
2012-09-05 | 13:45 | 2012-09-05 13:45 | 189.195 | 220.365 | 16.709 | 2012-09-05 13:45 | 12.985 | 29.9953 | 36.649 | 190.3697 | 0.12491 | 3554.7852 | 49.2148
2012-09-05 | 14:00 | 2012-09-05 14:00 | 189.194 | 220.364 | 16.711 | 2012-09-05 14:00 | 12.985 | 29.9953 | 36.42 | 190.3686 | 0.12591 | 3554.7841 | 49.2159
2012-09-05 | 14:15 | 2012-09-05 14:15 | 189.189 | 220.359 | 16.711 | 2012-09-05 14:15 | 12.982 | 29.9884 | 36.299 | 190.3706 | 0.12398 | 3554.7861 | 49.2139
2012-09-05 | 14:30 | 2012-09-05 14:30 | 189.184 | 220.354 | 16.71 | 2012-09-05 14:30 | 12.979 | 29.9815 | 36.325 | 190.3725 | 0.12205 | 3554.788 | 49.212
2012-09-05 | 14:45 | 2012-09-05 14:45 | 189.18 | 220.35 | 16.708 | 2012-09-05 14:45 | 12.976 | 29.9746 | 36.197 | 190.3754 | 0.11912 | 3554.7909 | 49.2091
2012-09-05 | 15:00 | 2012-09-05 15:00 | 189.189 | 220.359 | 16.711 | 2012-09-05 15:00 | 12.976 | 29.9746 | 36.03 | 190.3844 | 0.11012 | 3554.7999 | 49.2001
2012-09-05 | 15:15 | 2012-09-05 15:15 | 189.182 | 220.352 | 16.711 | 2012-09-05 15:15 | 12.978 | 29.9792 | 35.806 | 190.3728 | 0.12174 | 3554.7883 | 49.2117
2012-09-05 | 15:30 | 2012-09-05 15:30 | 189.192 | 220.362 | 16.711 | 2012-09-05 15:30 | 12.977 | 29.9769 | 35.465 | 190.3851 | 0.10943 | 3554.8006 | 49.1994
2012-09-05 | 15:45 | 2012-09-05 15:45 | 189.182 | 220.352 | 16.707 | 2012-09-05 15:45 | 12.973 | 29.9676 | 34.975 | 190.3844 | 0.11019 | 3554.7999 | 49.2001
2012-09-05 | 16:00 | 2012-09-05 16:00 | 189.182 | 220.352 | 16.708 | 2012-09-05 16:00 | 12.975 | 29.9722 | 34.587 | 190.3797 | 0.11481 | 3554.7953 | 49.2047
2012-09-05 | 16:15 | 2012-09-05 16:15 | 189.175 | 220.345 | 16.708 | 2012-09-05 16:15 | 12.974 | 29.9699 | 34.216 | 190.3751 | 0.1195 | 3554.7906 | 49.2094
2012-09-05 | 16:30 | 2012-09-05 16:30 | 189.184 | 220.354 | 16.708 | 2012-09-05 16:30 | 12.973 | 29.9676 | 33.848 | 190.3864 | 0.10819 | 3554.8019 | 49.1981
2012-09-05 | 16:45 | 2012-09-05 16:45 | 189.186 | 220.356 | 16.711 | 2012-09-05 16:45 | 12.974 | 29.9699 | 33.541 | 190.3861 | 0.1085 | 3554.8016 | 49.1984
2012-09-05 | 17:00 | 2012-09-05 17:00 | 189.188 | 220.358 | 16.709 | 2012-09-05 17:00 | 12.972 | 29.9653 | 33.319 | 190.3927 | 0.10188 | 3554.8082 | 49.1918
2012-09-05 | 17:15 | 2012-09-05 17:15 | 189.194 | 220.364 | 16.711 | 2012-09-05 17:15 | 12.977 | 29.9769 | 33.005 | 190.3871 | 0.10743 | 3554.8026 | 49.1974
2012-09-05 | 17:30 | 2012-09-05 17:30 | 189.186 | 220.356 | 16.71 | 2012-09-05 17:30 | 12.976 | 29.9746 | 32.522 | 190.3814 | 0.11312 | 3554.7969 | 49.2031
2012-09-05 | 17:45 | 2012-09-05 17:45 | 189.184 | 220.354 | 16.711 | 2012-09-05 17:45 | 12.976 | 29.9746 | 32.007 | 190.3794 | 0.11512 | 3554.7949 | 49.2051
2012-09-05 | 18:00 | 2012-09-05 18:00 | 189.197 | 220.367 | 16.711 | 2012-09-05 18:00 | 12.978 | 29.9792 | 31.319 | 190.3878 | 0.10674 | 3554.8033 | 49.1967
2012-09-05 | 18:15 | 2012-09-05 18:15 | 189.191 | 220.361 | 16.708 | 2012-09-05 18:15 | 12.976 | 29.9746 | 30.511 | 190.3864 | 0.10812 | 3554.8019 | 49.1981
2012-09-05 | 18:30 | 2012-09-05 18:30 | 189.203 | 220.373 | 16.709 | 2012-09-05 18:30 | 12.979 | 29.9815 | 29.566 | 190.3915 | 0.10305 | 3554.807 | 49.193
2012-09-05 | 18:45 | 2012-09-05 18:45 | 189.196 | 220.366 | 16.71 | 2012-09-05 18:45 | 12.979 | 29.9815 | 28.457 | 190.3845 | 0.11005 | 3554.8 | 49.2
2012-09-05 | 19:00 | 2012-09-05 19:00 | 189.195 | 220.365 | 16.706 | 2012-09-05 19:00 | 12.983 | 29.9907 | 27.069 | 190.3743 | 0.12029 | 3554.7898 | 49.2102
2012-09-05 | 19:15 | 2012-09-05 19:15 | 189.205 | 220.375 | 16.71 | 2012-09-05 19:15 | 12.985 | 29.9953 | 25.401 | 190.3796 | 0.11491 | 3554.7951 | 49.2049
2012-09-05 | 19:30 | 2012-09-05 19:30 | 189.201 | 220.371 | 16.708 | 2012-09-05 19:30 | 12.984 | 29.993 | 23.853 | 190.378 | 0.1166 | 3554.7935 | 49.2065
2012-09-05 | 19:45 | 2012-09-05 19:45 | 189.197 | 220.367 | 16.71 | 2012-09-05 19:45 | 12.987 | 30 | 22.563 | 190.367 | 0.12753 | 3554.7825 | 49.2175
2012-09-05 | 20:00 | 2012-09-05 20:00 | 189.2 | 220.37 | 16.71 | 2012-09-05 20:00 | 12.986 | 29.9977 | 21.521 | 190.3723 | 0.12222 | 3554.7878 | 49.2122
2012-09-05 | 20:15 | 2012-09-05 20:15 | 189.199 | 220.369 | 16.712 | 2012-09-05 20:15 | 12.987 | 30 | 20.681 | 190.369 | 0.12553 | 3554.7845 | 49.2155
2012-09-05 | 20:30 | 2012-09-05 20:30 | 189.203 | 220.373 | 16.712 | 2012-09-05 20:30 | 12.989 | 30.0046 | 19.933 | 190.3684 | 0.12615 | 3554.7839 | 49.2161
2012-09-05 | 20:45 | 2012-09-05 20:45 | 189.202 | 220.372 | 16.71 | 2012-09-05 20:45 | 12.99 | 30.0069 | 19.239 | 190.3651 | 0.12946 | 3554.7806 | 49.2194
2012-09-05 | 21:00 | 2012-09-05 21:00 | 189.195 | 220.365 | 16.71 | 2012-09-05 21:00 | 12.992 | 30.0115 | 18.687 | 190.3535 | 0.14108 | 3554.769 | 49.231
2012-09-05 | 21:15 | 2012-09-05 21:15 | 189.208 | 220.378 | 16.709 | 2012-09-05 21:15 | 12.995 | 30.0184 | 18.278 | 190.3595 | 0.13501 | 3554.7751 | 49.2249
2012-09-05 | 21:30 | 2012-09-05 21:30 | 189.2 | 220.37 | 16.708 | 2012-09-05 21:30 | 12.994 | 30.0161 | 17.877 | 190.3539 | 0.1407 | 3554.7694 | 49.2306
2012-09-05 | 21:45 | 2012-09-05 21:45 | 189.195 | 220.365 | 16.711 | 2012-09-05 21:45 | 12.998 | 30.0254 | 17.604 | 190.3396 | 0.15494 | 3554.7551 | 49.2449
2012-09-05 | 22:00 | 2012-09-05 22:00 | 189.208 | 220.378 | 16.712 | 2012-09-05 22:00 | 12.993 | 30.0138 | 17.312 | 190.3642 | 0.13039 | 3554.7797 | 49.2203
2012-09-05 | 22:15 | 2012-09-05 22:15 | 189.204 | 220.374 | 16.711 | 2012-09-05 22:15 | 12.997 | 30.0231 | 17.001 | 190.3509 | 0.14363 | 3554.7664 | 49.2336
2012-09-05 | 22:30 | 2012-09-05 22:30 | 189.201 | 220.371 | 16.71 | 2012-09-05 22:30 | 12.995 | 30.0184 | 16.665 | 190.3525 | 0.14201 | 3554.7681 | 49.2319
2012-09-05 | 22:45 | 2012-09-05 22:45 | 189.198 | 220.368 | 16.71 | 2012-09-05 22:45 | 12.992 | 30.0115 | 16.483 | 190.3565 | 0.13808 | 3554.772 | 49.228
2012-09-05 | 23:00 | 2012-09-05 23:00 | 189.192 | 220.362 | 16.71 | 2012-09-05 23:00 | 12.993 | 30.0138 | 16.301 | 190.3482 | 0.14639 | 3554.7637 | 49.2363
2012-09-05 | 23:15 | 2012-09-05 23:15 | 189.194 | 220.364 | 16.71 | 2012-09-05 23:15 | 12.995 | 30.0184 | 15.985 | 190.3455 | 0.14901 | 3554.7611 | 49.2389
2012-09-05 | 23:30 | 2012-09-05 23:30 | 189.185 | 220.355 | 16.711 | 2012-09-05 23:30 | 12.992 | 30.0115 | 15.733 | 190.3435 | 0.15108 | 3554.759 | 49.241
2012-09-05 | 23:45 | 2012-09-05 23:45 | 189.192 | 220.362 | 16.712 | 2012-09-05 23:45 | 12.991 | 30.0092 | 15.431 | 190.3528 | 0.14177 | 3554.7683 | 49.2317
2012-09-06 | 0:00 | 2012-09-06 | 189.187 | 220.357 | 16.713 | 2012-09-06 | 12.99 | 30.0069 | 15.216 | 190.3501 | 0.14446 | 3554.7656 | 49.2344
2012-09-06 | 0:15 | 2012-09-06 00:15 | 189.185 | 220.355 | 16.712 | 2012-09-06 00:15 | 12.988 | 30.0023 | 14.995 | 190.3527 | 0.14184 | 3554.7682 | 49.2318
2012-09-06 | 0:30 | 2012-09-06 00:30 | 189.189 | 220.359 | 16.714 | 2012-09-06 00:30 | 12.99 | 30.0069 | 14.8 | 190.3521 | 0.14246 | 3554.7676 | 49.2324
2012-09-06 | 0:45 | 2012-09-06 00:45 | 189.187 | 220.357 | 16.712 | 2012-09-06 00:45 | 12.99 | 30.0069 | 14.697 | 190.3501 | 0.14446 | 3554.7656 | 49.2344
2012-09-06 | 1:00 | 2012-09-06 01:00 | 189.185 | 220.355 | 16.712 | 2012-09-06 01:00 | 12.989 | 30.0046 | 14.81 | 190.3504 | 0.14415 | 3554.7659 | 49.2341
2012-09-06 | 1:15 | 2012-09-06 01:15 | 189.177 | 220.347 | 16.708 | 2012-09-06 01:15 | 12.986 | 29.9977 | 14.78 | 190.3493 | 0.14522 | 3554.7648 | 49.2352
2012-09-06 | 1:30 | 2012-09-06 01:30 | 189.17 | 220.34 | 16.709 | 2012-09-06 01:30 | 12.988 | 30.0023 | 14.606 | 190.3377 | 0.15684 | 3554.7532 | 49.2468
2012-09-06 | 1:45 | 2012-09-06 01:45 | 189.166 | 220.336 | 16.71 | 2012-09-06 01:45 | 12.983 | 29.9907 | 14.424 | 190.3453 | 0.14929 | 3554.7608 | 49.2392
2012-09-06 | 2:00 | 2012-09-06 02:00 | 189.175 | 220.345 | 16.707 | 2012-09-06 02:00 | 12.984 | 29.993 | 14.368 | 190.352 | 0.1426 | 3554.7675 | 49.2325
2012-09-06 | 2:15 | 2012-09-06 02:15 | 189.167 | 220.337 | 16.709 | 2012-09-06 02:15 | 12.982 | 29.9884 | 14.349 | 190.3486 | 0.14598 | 3554.7641 | 49.2359
2012-09-06 | 2:30 | 2012-09-06 02:30 | 189.165 | 220.335 | 16.707 | 2012-09-06 02:30 | 12.983 | 29.9907 | 14.577 | 190.3443 | 0.15029 | 3554.7598 | 49.2402
2012-09-06 | 2:45 | 2012-09-06 02:45 | 189.166 | 220.336 | 16.709 | 2012-09-06 02:45 | 12.979 | 29.9815 | 14.764 | 190.3545 | 0.14005 | 3554.77 | 49.23
2012-09-06 | 3:00 | 2012-09-06 03:00 | 189.173 | 220.343 | 16.709 | 2012-09-06 03:00 | 12.981 | 29.9861 | 14.819 | 190.3569 | 0.13767 | 3554.7724 | 49.2276
2012-09-06 | 3:15 | 2012-09-06 03:15 | 189.16 | 220.33 | 16.711 | 2012-09-06 03:15 | 12.979 | 29.9815 | 14.826 | 190.3485 | 0.14605 | 3554.764 | 49.236
2012-09-06 | 3:30 | 2012-09-06 03:30 | 189.168 | 220.338 | 16.712 | 2012-09-06 03:30 | 12.983 | 29.9907 | 14.855 | 190.3473 | 0.14729 | 3554.7628 | 49.2372
2012-09-06 | 3:45 | 2012-09-06 03:45 | 189.168 | 220.338 | 16.711 | 2012-09-06 03:45 | 12.981 | 29.9861 | 14.909 | 190.3519 | 0.14267 | 3554.7674 | 49.2326
2012-09-06 | 4:00 | 2012-09-06 04:00 | 189.172 | 220.342 | 16.708 | 2012-09-06 04:00 | 12.979 | 29.9815 | 14.829 | 190.3605 | 0.13405 | 3554.776 | 49.224
2012-09-06 | 4:15 | 2012-09-06 04:15 | 189.167 | 220.337 | 16.707 | 2012-09-06 04:15 | 12.978 | 29.9792 | 14.753 | 190.3578 | 0.13674 | 3554.7733 | 49.2267
2012-09-06 | 4:30 | 2012-09-06 04:30 | 189.164 | 220.334 | 16.71 | 2012-09-06 04:30 | 12.977 | 29.9769 | 14.784 | 190.3571 | 0.13743 | 3554.7726 | 49.2274
2012-09-06 | 4:45 | 2012-09-06 04:45 | 189.166 | 220.336 | 16.711 | 2012-09-06 04:45 | 12.977 | 29.9769 | 14.73 | 190.3591 | 0.13543 | 3554.7746 | 49.2254
2012-09-06 | 5:00 | 2012-09-06 05:00 | 189.161 | 220.331 | 16.713 | 2012-09-06 05:00 | 12.98 | 29.9838 | 14.583 | 190.3472 | 0.14736 | 3554.7627 | 49.2373
2012-09-06 | 5:15 | 2012-09-06 05:15 | 189.171 | 220.341 | 16.711 | 2012-09-06 05:15 | 12.979 | 29.9815 | 14.45 | 190.3595 | 0.13505 | 3554.775 | 49.225
2012-09-06 | 5:30 | 2012-09-06 05:30 | 189.175 | 220.345 | 16.709 | 2012-09-06 05:30 | 12.98 | 29.9838 | 14.472 | 190.3612 | 0.13336 | 3554.7767 | 49.2233
2012-09-06 | 5:45 | 2012-09-06 05:45 | 189.174 | 220.344 | 16.706 | 2012-09-06 05:45 | 12.981 | 29.9861 | 14.365 | 190.3579 | 0.13667 | 3554.7734 | 49.2266
2012-09-06 | 6:00 | 2012-09-06 06:00 | 189.172 | 220.342 | 16.709 | 2012-09-06 06:00 | 12.982 | 29.9884 | 14.34 | 190.3536 | 0.14098 | 3554.7691 | 49.2309
2012-09-06 | 6:15 | 2012-09-06 06:15 | 189.174 | 220.344 | 16.709 | 2012-09-06 06:15 | 12.985 | 29.9953 | 14.413 | 190.3486 | 0.14591 | 3554.7641 | 49.2359
2012-09-06 | 6:30 | 2012-09-06 06:30 | 189.188 | 220.358 | 16.708 | 2012-09-06 06:30 | 12.989 | 30.0046 | 14.488 | 190.3534 | 0.14115 | 3554.7689 | 49.2311
2012-09-06 | 6:45 | 2012-09-06 06:45 | 189.183 | 220.353 | 16.708 | 2012-09-06 06:45 | 12.995 | 30.0184 | 15.271 | 190.3346 | 0.16001 | 3554.7501 | 49.2499
2012-09-06 | 7:00 | 2012-09-06 07:00 | 189.185 | 220.355 | 16.711 | 2012-09-06 07:00 | 12.998 | 30.0254 | 18.083 | 190.3296 | 0.16494 | 3554.7451 | 49.2549
2012-09-06 | 7:15 | 2012-09-06 07:15 | 189.198 | 220.368 | 16.71 | 2012-09-06 07:15 | 12.999 | 30.0277 | 22.15 | 190.3403 | 0.15425 | 3554.7558 | 49.2442
2012-09-06 | 7:30 | 2012-09-06 07:30 | 189.186 | 220.356 | 16.71 | 2012-09-06 07:30 | 12.995 | 30.0184 | 25.231 | 190.3375 | 0.15701 | 3554.7531 | 49.2469
2012-09-06 | 7:45 | 2012-09-06 07:45 | 189.197 | 220.367 | 16.711 | 2012-09-06 07:45 | 12.996 | 30.0208 | 26.951 | 190.3462 | 0.14832 | 3554.7617 | 49.2383
2012-09-06 | 8:00 | 2012-09-06 08:00 | 189.185 | 220.355 | 16.709 | 2012-09-06 08:00 | 12.993 | 30.0138 | 30.111 | 190.3412 | 0.15339 | 3554.7567 | 49.2433
2012-09-06 | 8:15 | 2012-09-06 08:15 | 189.201 | 220.371 | 16.711 | 2012-09-06 08:15 | 12.996 | 30.0208 | 32.83 | 190.3502 | 0.14432 | 3554.7657 | 49.2343
2012-09-06 | 8:30 | 2012-09-06 08:30 | 189.203 | 220.373 | 16.71 | 2012-09-06 08:30 | 12.998 | 30.0254 | 34.945 | 190.3476 | 0.14694 | 3554.7631 | 49.2369
2012-09-06 | 8:45 | 2012-09-06 08:45 | 189.204 | 220.374 | 16.712 | 2012-09-06 08:45 | 12.996 | 30.0208 | 36.721 | 190.3532 | 0.14132 | 3554.7687 | 49.2313
2012-09-06 | 9:00 | 2012-09-06 09:00 | 189.207 | 220.377 | 16.71 | 2012-09-06 09:00 | 12.995 | 30.0184 | 38.02 | 190.3586 | 0.13601 | 3554.774 | 49.226
2012-09-06 | 9:15 | 2012-09-06 09:15 | 189.193 | 220.363 | 16.708 | 2012-09-06 09:15 | 12.999 | 30.0277 | 38.98 | 190.3353 | 0.15925 | 3554.7508 | 49.2492
2012-09-06 | 9:30 | 2012-09-06 09:30 | 189.198 | 220.368 | 16.709 | 2012-09-06 09:30 | 12.996 | 30.0208 | 39.756 | 190.3472 | 0.14732 | 3554.7627 | 49.2373
2012-09-06 | 9:45 | 2012-09-06 09:45 | 189.21 | 220.38 | 16.709 | 2012-09-06 09:45 | 13 | 30.03 | 40.431 | 190.35 | 0.14456 | 3554.7655 | 49.2345
2012-09-06 | 10:00 | 2012-09-06 10:00 | 189.199 | 220.369 | 16.71 | 2012-09-06 10:00 | 13 | 30.03 | 40.81 | 190.339 | 0.15556 | 3554.7545 | 49.2455
2012-09-06 | 10:15 | 2012-09-06 10:15 | 189.199 | 220.369 | 16.709 | 2012-09-06 10:15 | 12.998 | 30.0254 | 40.916 | 190.3436 | 0.15094 | 3554.7591 | 49.2409
2012-09-06 | 10:30 | 2012-09-06 10:30 | 189.2 | 220.37 | 16.712 | 2012-09-06 10:30 | 12.998 | 30.0254 | 40.999 | 190.3446 | 0.14994 | 3554.7601 | 49.2399
2012-09-06 | 10:45 | 2012-09-06 10:45 | 189.198 | 220.368 | 16.712 | 2012-09-06 10:45 | 12.998 | 30.0254 | 40.98 | 190.3426 | 0.15194 | 3554.7581 | 49.2419
2012-09-06 | 11:00 | 2012-09-06 11:00 | 189.207 | 220.377 | 16.712 | 2012-09-06 11:00 | 13.001 | 30.0323 | 40.582 | 190.3447 | 0.14987 | 3554.7602 | 49.2398
2012-09-06 | 11:15 | 2012-09-06 11:15 | 189.193 | 220.363 | 16.711 | 2012-09-06 11:15 | 12.998 | 30.0254 | 39.871 | 190.3376 | 0.15694 | 3554.7531 | 49.2469
2012-09-06 | 11:30 | 2012-09-06 11:30 | 189.199 | 220.369 | 16.711 | 2012-09-06 11:30 | 12.999 | 30.0277 | 39.471 | 190.3413 | 0.15325 | 3554.7568 | 49.2432
2012-09-06 | 11:45 | 2012-09-06 11:45 | 189.201 | 220.371 | 16.711 | 2012-09-06 11:45 | 12.996 | 30.0208 | 38.904 | 190.3502 | 0.14432 | 3554.7657 | 49.2343
2012-09-06 | 12:00 | 2012-09-06 12:00 | 189.198 | 220.368 | 16.71 | 2012-09-06 12:00 | 12.996 | 30.0208 | 38.284 | 190.3472 | 0.14732 | 3554.7627 | 49.2373
2012-09-06 | 12:15 | 2012-09-06 12:15 | 189.197 | 220.367 | 16.71 | 2012-09-06 12:15 | 12.997 | 30.0231 | 37.421 | 190.3439 | 0.15063 | 3554.7594 | 49.2406
2012-09-06 | 12:30 | 2012-09-06 12:30 | 189.194 | 220.364 | 16.709 | 2012-09-06 12:30 | 12.993 | 30.0138 | 36.25 | 190.3502 | 0.14439 | 3554.7657 | 49.2343
2012-09-06 | 12:45 | 2012-09-06 12:45 | 189.191 | 220.361 | 16.712 | 2012-09-06 12:45 | 12.991 | 30.0092 | 35.156 | 190.3518 | 0.14277 | 3554.7673 | 49.2327
2012-09-06 | 13:00 | 2012-09-06 13:00 | 189.185 | 220.355 | 16.712 | 2012-09-06 13:00 | 12.992 | 30.0115 | 34.619 | 190.3435 | 0.15108 | 3554.759 | 49.241
2012-09-06 | 13:15 | 2012-09-06 13:15 | 189.183 | 220.353 | 16.71 | 2012-09-06 13:15 | 12.989 | 30.0046 | 34.497 | 190.3484 | 0.14615 | 3554.7639 | 49.2361
2012-09-06 | 13:30 | 2012-09-06 13:30 | 189.176 | 220.346 | 16.71 | 2012-09-06 13:30 | 12.987 | 30 | 34.581 | 190.346 | 0.14853 | 3554.7615 | 49.2385
2012-09-06 | 13:45 | 2012-09-06 13:45 | 189.179 | 220.349 | 16.712 | 2012-09-06 13:45 | 12.984 | 29.993 | 34.775 | 190.356 | 0.1386 | 3554.7715 | 49.2285
2012-09-06 | 14:00 | 2012-09-06 14:00 | 189.178 | 220.348 | 16.711 | 2012-09-06 14:00 | 12.985 | 29.9953 | 35.011 | 190.3527 | 0.14191 | 3554.7681 | 49.2319
2012-09-06 | 14:15 | 2012-09-06 14:15 | 189.168 | 220.338 | 16.712 | 2012-09-06 14:15 | 12.978 | 29.9792 | 35.287 | 190.3588 | 0.13574 | 3554.7743 | 49.2257
2012-09-06 | 14:30 | 2012-09-06 14:30 | 189.182 | 220.352 | 16.712 | 2012-09-06 14:30 | 12.979 | 29.9815 | 36.189 | 190.3705 | 0.12405 | 3554.786 | 49.214
2012-09-06 | 14:45 | 2012-09-06 14:45 | 189.166 | 220.336 | 16.71 | 2012-09-06 14:45 | 12.975 | 29.9722 | 36.413 | 190.3638 | 0.13081 | 3554.7793 | 49.2207
2012-09-06 | 15:00 | 2012-09-06 15:00 | 189.178 | 220.348 | 16.71 | 2012-09-06 15:00 | 12.974 | 29.9699 | 35.969 | 190.3781 | 0.1165 | 3554.7936 | 49.2064
2012-09-06 | 15:15 | 2012-09-06 15:15 | 189.169 | 220.339 | 16.708 | 2012-09-06 15:15 | 12.972 | 29.9653 | 36.57 | 190.3737 | 0.12088 | 3554.7892 | 49.2108
2012-09-06 | 15:30 | 2012-09-06 15:30 | 189.173 | 220.343 | 16.712 | 2012-09-06 15:30 | 12.971 | 29.963 | 36.949 | 190.38 | 0.11457 | 3554.7955 | 49.2045
2012-09-06 | 15:45 | 2012-09-06 15:45 | 189.18 | 220.35 | 16.711 | 2012-09-06 15:45 | 12.971 | 29.963 | 36.83 | 190.387 | 0.10757 | 3554.8025 | 49.1975
2012-09-06 | 16:00 | 2012-09-06 16:00 | 189.168 | 220.338 | 16.71 | 2012-09-06 16:00 | 12.969 | 29.9584 | 36.363 | 190.3796 | 0.11495 | 3554.7951 | 49.2049
2012-09-06 | 16:15 | 2012-09-06 16:15 | 189.165 | 220.335 | 16.71 | 2012-09-06 16:15 | 12.971 | 29.963 | 35.898 | 190.372 | 0.12257 | 3554.7875 | 49.2125
2012-09-06 | 16:30 | 2012-09-06 16:30 | 189.167 | 220.337 | 16.71 | 2012-09-06 16:30 | 12.969 | 29.9584 | 35.228 | 190.3786 | 0.11595 | 3554.7941 | 49.2059
2012-09-06 | 16:45 | 2012-09-06 16:45 | 189.175 | 220.345 | 16.711 | 2012-09-06 16:45 | 12.967 | 29.9538 | 34.465 | 190.3912 | 0.10333 | 3554.8067 | 49.1933
2012-09-06 | 17:00 | 2012-09-06 17:00 | 189.172 | 220.342 | 16.712 | 2012-09-06 17:00 | 12.97 | 29.9607 | 33.857 | 190.3813 | 0.11326 | 3554.7968 | 49.2032
2012-09-06 | 17:15 | 2012-09-06 17:15 | 189.162 | 220.332 | 16.712 | 2012-09-06 17:15 | 12.969 | 29.9584 | 33.36 | 190.3736 | 0.12095 | 3554.7891 | 49.2109
2012-09-06 | 17:30 | 2012-09-06 17:30 | 189.178 | 220.348 | 16.711 | 2012-09-06 17:30 | 12.969 | 29.9584 | 32.698 | 190.3896 | 0.10495 | 3554.8051 | 49.1949
2012-09-06 | 17:45 | 2012-09-06 17:45 | 189.173 | 220.343 | 16.709 | 2012-09-06 17:45 | 12.97 | 29.9607 | 32.145 | 190.3823 | 0.11226 | 3554.7978 | 49.2022
2012-09-06 | 18:00 | 2012-09-06 18:00 | 189.16 | 220.33 | 16.712 | 2012-09-06 18:00 | 12.968 | 29.9561 | 31.402 | 190.3739 | 0.12064 | 3554.7894 | 49.2106
2012-09-06 | 18:15 | 2012-09-06 18:15 | 189.169 | 220.339 | 16.711 | 2012-09-06 18:15 | 12.973 | 29.9676 | 30.594 | 190.3714 | 0.12319 | 3554.7869 | 49.2131
2012-09-06 | 18:30 | 2012-09-06 18:30 | 189.182 | 220.352 | 16.711 | 2012-09-06 18:30 | 12.973 | 29.9676 | 29.577 | 190.3844 | 0.11019 | 3554.7999 | 49.2001
2012-09-06 | 18:45 | 2012-09-06 18:45 | 189.177 | 220.347 | 16.709 | 2012-09-06 18:45 | 12.977 | 29.9769 | 28.431 | 190.3701 | 0.12443 | 3554.7856 | 49.2144
2012-09-06 | 19:00 | 2012-09-06 19:00 | 189.177 | 220.347 | 16.713 | 2012-09-06 19:00 | 12.979 | 29.9815 | 27.005 | 190.3655 | 0.12905 | 3554.781 | 49.219
2012-09-06 | 19:15 | 2012-09-06 19:15 | 189.18 | 220.35 | 16.711 | 2012-09-06 19:15 | 12.979 | 29.9815 | 25.317 | 190.3685 | 0.12605 | 3554.784 | 49.216
2012-09-06 | 19:30 | 2012-09-06 19:30 | 189.18 | 220.35 | 16.709 | 2012-09-06 19:30 | 12.984 | 29.993 | 23.809 | 190.357 | 0.1376 | 3554.7725 | 49.2275
2012-09-06 | 19:45 | 2012-09-06 19:45 | 189.18 | 220.35 | 16.711 | 2012-09-06 19:45 | 12.986 | 29.9977 | 22.696 | 190.3523 | 0.14222 | 3554.7678 | 49.2322
2012-09-06 | 20:00 | 2012-09-06 20:00 | 189.183 | 220.353 | 16.711 | 2012-09-06 20:00 | 12.992 | 30.0115 | 21.782 | 190.3415 | 0.15308 | 3554.757 | 49.243
2012-09-06 | 20:15 | 2012-09-06 20:15 | 189.185 | 220.355 | 16.711 | 2012-09-06 20:15 | 12.991 | 30.0092 | 20.98 | 190.3458 | 0.14877 | 3554.7613 | 49.2387
2012-09-06 | 20:30 | 2012-09-06 20:30 | 189.203 | 220.373 | 16.711 | 2012-09-06 20:30 | 12.996 | 30.0208 | 20.327 | 190.3522 | 0.14232 | 3554.7677 | 49.2323
2012-09-06 | 20:45 | 2012-09-06 20:45 | 189.186 | 220.356 | 16.71 | 2012-09-06 20:45 | 12.996 | 30.0208 | 19.797 | 190.3352 | 0.15932 | 3554.7507 | 49.2493
2012-09-06 | 21:00 | 2012-09-06 21:00 | 189.183 | 220.353 | 16.711 | 2012-09-06 21:00 | 12.997 | 30.0231 | 19.356 | 190.3299 | 0.16463 | 3554.7454 | 49.2546
2012-09-06 | 21:15 | 2012-09-06 21:15 | 189.188 | 220.358 | 16.711 | 2012-09-06 21:15 | 13 | 30.03 | 18.89 | 190.328 | 0.16656 | 3554.7435 | 49.2565
2012-09-06 | 21:30 | 2012-09-06 21:30 | 189.192 | 220.362 | 16.711 | 2012-09-06 21:30 | 13.002 | 30.0346 | 18.422 | 190.3274 | 0.16718 | 3554.7429 | 49.2571
2012-09-06 | 21:45 | 2012-09-06 21:45 | 189.187 | 220.357 | 16.711 | 2012-09-06 21:45 | 13.002 | 30.0346 | 17.945 | 190.3224 | 0.17218 | 3554.7379 | 49.2621
2012-09-06 | 22:00 | 2012-09-06 22:00 | 189.192 | 220.362 | 16.709 | 2012-09-06 22:00 | 13.003 | 30.0369 | 17.466 | 190.3251 | 0.16949 | 3554.7406 | 49.2594
2012-09-06 | 22:15 | 2012-09-06 22:15 | 189.187 | 220.357 | 16.71 | 2012-09-06 22:15 | 13.003 | 30.0369 | 17.056 | 190.3201 | 0.17449 | 3554.7356 | 49.2644
2012-09-06 | 22:30 | 2012-09-06 22:30 | 189.184 | 220.354 | 16.709 | 2012-09-06 22:30 | 13.003 | 30.0369 | 16.713 | 190.3171 | 0.17749 | 3554.7326 | 49.2674
2012-09-06 | 22:45 | 2012-09-06 22:45 | 189.193 | 220.363 | 16.709 | 2012-09-06 22:45 | 13.001 | 30.0323 | 16.456 | 190.3307 | 0.16387 | 3554.7462 | 49.2538
2012-09-06 | 23:00 | 2012-09-06 23:00 | 189.194 | 220.364 | 16.712 | 2012-09-06 23:00 | 13.002 | 30.0346 | 16.135 | 190.3294 | 0.16518 | 3554.7449 | 49.2551
2012-09-06 | 23:15 | 2012-09-06 23:15 | 189.196 | 220.366 | 16.709 | 2012-09-06 23:15 | 13.006 | 30.0439 | 15.82 | 190.3221 | 0.17242 | 3554.7376 | 49.2624
2012-09-06 | 23:30 | 2012-09-06 23:30 | 189.186 | 220.356 | 16.71 | 2012-09-06 23:30 | 13.001 | 30.0323 | 15.539 | 190.3237 | 0.17087 | 3554.7392 | 49.2608
2012-09-06 | 23:45 | 2012-09-06 23:45 | 189.19 | 220.36 | 16.711 | 2012-09-06 23:45 | 13.002 | 30.0346 | 15.289 | 190.3254 | 0.16918 | 3554.7409 | 49.2591
2012-09-07 | 0:00 | 2012-09-07 | 189.186 | 220.356 | 16.712 | 2012-09-07 | 13 | 30.03 | 15.123 | 190.326 | 0.16856 | 3554.7415 | 49.2585
2012-09-07 | 0:15 | 2012-09-07 00:15 | 189.184 | 220.354 | 16.709 | 2012-09-07 00:15 | 12.999 | 30.0277 | 14.938 | 190.3263 | 0.16825 | 3554.7418 | 49.2582
2012-09-07 | 0:30 | 2012-09-07 00:30 | 189.189 | 220.359 | 16.708 | 2012-09-07 00:30 | 12.998 | 30.0254 | 14.778 | 190.3336 | 0.16094 | 3554.7491 | 49.2509
2012-09-07 | 0:45 | 2012-09-07 00:45 | 189.18 | 220.35 | 16.709 | 2012-09-07 00:45 | 12.999 | 30.0277 | 14.733 | 190.3223 | 0.17225 | 3554.7378 | 49.2622
2012-09-07 | 1:00 | 2012-09-07 01:00 | 189.179 | 220.349 | 16.711 | 2012-09-07 01:00 | 12.997 | 30.0231 | 14.848 | 190.3259 | 0.16863 | 3554.7414 | 49.2586
2012-09-07 | 1:15 | 2012-09-07 01:15 | 189.177 | 220.347 | 16.711 | 2012-09-07 01:15 | 12.998 | 30.0254 | 14.801 | 190.3216 | 0.17294 | 3554.7371 | 49.2629
2012-09-07 | 1:30 | 2012-09-07 01:30 | 189.176 | 220.346 | 16.712 | 2012-09-07 01:30 | 12.997 | 30.0231 | 14.659 | 190.3229 | 0.17163 | 3554.7384 | 49.2616
2012-09-07 | 1:45 | 2012-09-07 01:45 | 189.17 | 220.34 | 16.711 | 2012-09-07 01:45 | 12.995 | 30.0184 | 14.487 | 190.3215 | 0.17301 | 3554.7371 | 49.2629
2012-09-07 | 2:00 | 2012-09-07 02:00 | 189.174 | 220.344 | 16.711 | 2012-09-07 02:00 | 12.997 | 30.0231 | 14.356 | 190.3209 | 0.17363 | 3554.7364 | 49.2636
2012-09-07 | 2:15 | 2012-09-07 02:15 | 189.171 | 220.341 | 16.709 | 2012-09-07 02:15 | 12.996 | 30.0208 | 14.188 | 190.3202 | 0.17432 | 3554.7357 | 49.2643
2012-09-07 | 2:30 | 2012-09-07 02:30 | 189.17 | 220.34 | 16.711 | 2012-09-07 02:30 | 12.992 | 30.0115 | 14.193 | 190.3285 | 0.16608 | 3554.744 | 49.256
2012-09-07 | 2:45 | 2012-09-07 02:45 | 189.167 | 220.337 | 16.711 | 2012-09-07 02:45 | 12.994 | 30.0161 | 14.282 | 190.3209 | 0.1737 | 3554.7364 | 49.2636
2012-09-07 | 3:00 | 2012-09-07 03:00 | 189.172 | 220.342 | 16.708 | 2012-09-07 03:00 | 12.994 | 30.0161 | 14.37 | 190.3259 | 0.1687 | 3554.7414 | 49.2586
2012-09-07 | 3:15 | 2012-09-07 03:15 | 189.172 | 220.342 | 16.709 | 2012-09-07 03:15 | 12.992 | 30.0115 | 14.483 | 190.3305 | 0.16408 | 3554.746 | 49.254
2012-09-07 | 3:30 | 2012-09-07 03:30 | 189.173 | 220.343 | 16.709 | 2012-09-07 03:30 | 12.994 | 30.0161 | 14.594 | 190.3269 | 0.1677 | 3554.7424 | 49.2576
2012-09-07 | 3:45 | 2012-09-07 03:45 | 189.167 | 220.337 | 16.71 | 2012-09-07 03:45 | 12.993 | 30.0138 | 14.525 | 190.3232 | 0.17139 | 3554.7387 | 49.2613
2012-09-07 | 4:00 | 2012-09-07 04:00 | 189.166 | 220.336 | 16.711 | 2012-09-07 04:00 | 12.995 | 30.0184 | 14.495 | 190.3176 | 0.17701 | 3554.7331 | 49.2669
2012-09-07 | 4:15 | 2012-09-07 04:15 | 189.166 | 220.336 | 16.709 | 2012-09-07 04:15 | 12.995 | 30.0184 | 14.483 | 190.3176 | 0.17701 | 3554.7331 | 49.2669
2012-09-07 | 4:30 | 2012-09-07 04:30 | 189.162 | 220.332 | 16.709 | 2012-09-07 04:30 | 12.998 | 30.0254 | 14.463 | 190.3066 | 0.18794 | 3554.7221 | 49.2779
2012-09-07 | 4:45 | 2012-09-07 04:45 | 189.172 | 220.342 | 16.708 | 2012-09-07 04:45 | 13.001 | 30.0323 | 14.424 | 190.3097 | 0.18487 | 3554.7252 | 49.2748
2012-09-07 | 5:00 | 2012-09-07 05:00 | 189.173 | 220.343 | 16.71 | 2012-09-07 05:00 | 13.002 | 30.0346 | 14.37 | 190.3084 | 0.18618 | 3554.7239 | 49.2761
2012-09-07 | 5:15 | 2012-09-07 05:15 | 189.166 | 220.336 | 16.711 | 2012-09-07 05:15 | 13.004 | 30.0392 | 14.2 | 190.2968 | 0.1978 | 3554.7123 | 49.2877
2012-09-07 | 5:30 | 2012-09-07 05:30 | 189.175 | 220.345 | 16.711 | 2012-09-07 05:30 | 13.002 | 30.0346 | 13.92 | 190.3104 | 0.18418 | 3554.7259 | 49.2741
2012-09-07 | 5:45 | 2012-09-07 05:45 | 189.163 | 220.333 | 16.709 | 2012-09-07 05:45 | 13.002 | 30.0346 | 13.645 | 190.2984 | 0.19618 | 3554.7139 | 49.2861
2012-09-07 | 6:00 | 2012-09-07 06:00 | 189.182 | 220.352 | 16.71 | 2012-09-07 06:00 | 13.005 | 30.0416 | 13.361 | 190.3104 | 0.18411 | 3554.726 | 49.274
2012-09-07 | 6:15 | 2012-09-07 06:15 | 189.177 | 220.347 | 16.709 | 2012-09-07 06:15 | 13.007 | 30.0462 | 13.169 | 190.3008 | 0.19373 | 3554.7163 | 49.2837
2012-09-07 | 6:30 | 2012-09-07 06:30 | 189.185 | 220.355 | 16.71 | 2012-09-07 06:30 | 13.005 | 30.0416 | 13.017 | 190.3135 | 0.18111 | 3554.729 | 49.271
2012-09-07 | 6:45 | 2012-09-07 06:45 | 189.188 | 220.358 | 16.712 | 2012-09-07 06:45 | 13.007 | 30.0462 | 13.484 | 190.3118 | 0.18273 | 3554.7273 | 49.2727
2012-09-07 | 7:00 | 2012-09-07 07:00 | 189.179 | 220.349 | 16.712 | 2012-09-07 07:00 | 13.013 | 30.06 | 16.009 | 190.289 | 0.20559 | 3554.7045 | 49.2955
2012-09-07 | 7:15 | 2012-09-07 07:15 | 189.186 | 220.356 | 16.711 | 2012-09-07 07:15 | 13.014 | 30.0623 | 19.412 | 190.2937 | 0.2009 | 3554.7092 | 49.2908
2012-09-07 | 7:30 | 2012-09-07 07:30 | 189.184 | 220.354 | 16.712 | 2012-09-07 07:30 | 13.01 | 30.0531 | 23.362 | 190.3009 | 0.19366 | 3554.7164 | 49.2836
2012-09-07 | 7:45 | 2012-09-07 07:45 | 189.191 | 220.361 | 16.711 | 2012-09-07 07:45 | 13.009 | 30.0508 | 27.031 | 190.3102 | 0.18435 | 3554.7257 | 49.2743
2012-09-07 | 8:00 | 2012-09-07 08:00 | 189.189 | 220.359 | 16.712 | 2012-09-07 08:00 | 13.009 | 30.0508 | 31.281 | 190.3082 | 0.18635 | 3554.7237 | 49.2763
2012-09-07 | 8:15 | 2012-09-07 08:15 | 189.192 | 220.362 | 16.709 | 2012-09-07 08:15 | 13.007 | 30.0462 | 34.386 | 190.3158 | 0.17873 | 3554.7313 | 49.2687
2012-09-07 | 8:30 | 2012-09-07 08:30 | 189.192 | 220.362 | 16.711 | 2012-09-07 08:30 | 13.008 | 30.0485 | 36.92 | 190.3135 | 0.18104 | 3554.729 | 49.271
2012-09-07 | 8:45 | 2012-09-07 08:45 | 189.197 | 220.367 | 16.71 | 2012-09-07 08:45 | 13.009 | 30.0508 | 38.718 | 190.3162 | 0.17835 | 3554.7317 | 49.2683
2012-09-07 | 9:00 | 2012-09-07 09:00 | 189.21 | 220.38 | 16.71 | 2012-09-07 09:00 | 13.008 | 30.0485 | 40.462 | 190.3315 | 0.16304 | 3554.747 | 49.253
2012-09-07 | 9:15 | 2012-09-07 09:15 | 189.198 | 220.368 | 16.711 | 2012-09-07 09:15 | 13.012 | 30.0577 | 41.848 | 190.3103 | 0.18428 | 3554.7258 | 49.2742
2012-09-07 | 9:30 | 2012-09-07 09:30 | 189.202 | 220.372 | 16.71 | 2012-09-07 09:30 | 13.013 | 30.06 | 42.618 | 190.312 | 0.18259 | 3554.7275 | 49.2725
2012-09-07 | 9:45 | 2012-09-07 09:45 | 189.196 | 220.366 | 16.709 | 2012-09-07 09:45 | 13.013 | 30.06 | 42.886 | 190.306 | 0.18859 | 3554.7215 | 49.2785
2012-09-07 | 10:00 | 2012-09-07 10:00 | 189.2 | 220.37 | 16.71 | 2012-09-07 10:00 | 13.013 | 30.06 | 42.777 | 190.31 | 0.18459 | 3554.7255 | 49.2745
2012-09-07 | 10:15 | 2012-09-07 10:15 | 189.199 | 220.369 | 16.709 | 2012-09-07 10:15 | 13.014 | 30.0623 | 42.639 | 190.3067 | 0.1879 | 3554.7222 | 49.2778
2012-09-07 | 10:30 | 2012-09-07 10:30 | 189.205 | 220.375 | 16.711 | 2012-09-07 10:30 | 13.014 | 30.0623 | 42.492 | 190.3127 | 0.1819 | 3554.7282 | 49.2718
2012-09-07 | 10:45 | 2012-09-07 10:45 | 189.208 | 220.378 | 16.713 | 2012-09-07 10:45 | 13.014 | 30.0623 | 42.674 | 190.3157 | 0.1789 | 3554.7312 | 49.2688
2012-09-07 | 11:00 | 2012-09-07 11:00 | 189.208 | 220.378 | 16.711 | 2012-09-07 11:00 | 13.013 | 30.06 | 42.842 | 190.318 | 0.17659 | 3554.7335 | 49.2665
2012-09-07 | 11:15 | 2012-09-07 11:15 | 189.2 | 220.37 | 16.711 | 2012-09-07 11:15 | 13.011 | 30.0554 | 42.888 | 190.3146 | 0.17997 | 3554.7301 | 49.2699
2012-09-07 | 11:30 | 2012-09-07 11:30 | 189.199 | 220.369 | 16.711 | 2012-09-07 11:30 | 13.011 | 30.0554 | 42.457 | 190.3136 | 0.18097 | 3554.7291 | 49.2709
2012-09-07 | 11:45 | 2012-09-07 11:45 | 189.202 | 220.372 | 16.709 | 2012-09-07 11:45 | 13.006 | 30.0439 | 41.537 | 190.3281 | 0.16642 | 3554.7436 | 49.2564
2012-09-07 | 12:00 | 2012-09-07 12:00 | 189.196 | 220.366 | 16.708 | 2012-09-07 12:00 | 13.007 | 30.0462 | 40.205 | 190.3198 | 0.17473 | 3554.7353 | 49.2647
2012-09-07 | 12:15 | 2012-09-07 12:15 | 189.197 | 220.367 | 16.711 | 2012-09-07 12:15 | 13.006 | 30.0439 | 39.145 | 190.3231 | 0.17142 | 3554.7386 | 49.2614
2012-09-07 | 12:30 | 2012-09-07 12:30 | 189.198 | 220.368 | 16.71 | 2012-09-07 12:30 | 13.006 | 30.0439 | 37.959 | 190.3241 | 0.17042 | 3554.7396 | 49.2604
2012-09-07 | 12:45 | 2012-09-07 12:45 | 189.199 | 220.369 | 16.711 | 2012-09-07 12:45 | 13.004 | 30.0392 | 36.849 | 190.3298 | 0.1648 | 3554.7453 | 49.2547
2012-09-07 | 13:00 | 2012-09-07 13:00 | 189.196 | 220.366 | 16.711 | 2012-09-07 13:00 | 13.002 | 30.0346 | 36.161 | 190.3314 | 0.16318 | 3554.7469 | 49.2531
2012-09-07 | 13:15 | 2012-09-07 13:15 | 189.189 | 220.359 | 16.713 | 2012-09-07 13:15 | 12.998 | 30.0254 | 35.872 | 190.3336 | 0.16094 | 3554.7491 | 49.2509
2012-09-07 | 13:30 | 2012-09-07 13:30 | 189.195 | 220.365 | 16.71 | 2012-09-07 13:30 | 12.995 | 30.0184 | 35.952 | 190.3466 | 0.14801 | 3554.7621 | 49.2379
2012-09-07 | 13:45 | 2012-09-07 13:45 | 189.192 | 220.362 | 16.709 | 2012-09-07 13:45 | 12.993 | 30.0138 | 35.992 | 190.3482 | 0.14639 | 3554.7637 | 49.2363
2012-09-07 | 14:00 | 2012-09-07 14:00 | 189.187 | 220.357 | 16.708 | 2012-09-07 14:00 | 12.992 | 30.0115 | 36.135 | 190.3455 | 0.14908 | 3554.761 | 49.239
2012-09-07 | 14:15 | 2012-09-07 14:15 | 189.193 | 220.363 | 16.709 | 2012-09-07 14:15 | 12.991 | 30.0092 | 36.325 | 190.3538 | 0.14077 | 3554.7693 | 49.2307
2012-09-07 | 14:30 | 2012-09-07 14:30 | 189.186 | 220.356 | 16.711 | 2012-09-07 14:30 | 12.988 | 30.0023 | 36.456 | 190.3537 | 0.14084 | 3554.7692 | 49.2308
2012-09-07 | 14:45 | 2012-09-07 14:45 | 189.188 | 220.358 | 16.711 | 2012-09-07 14:45 | 12.986 | 29.9977 | 36.621 | 190.3603 | 0.13422 | 3554.7758 | 49.2242
2012-09-07 | 15:00 | 2012-09-07 15:00 | 189.185 | 220.355 | 16.712 | 2012-09-07 15:00 | 12.985 | 29.9953 | 36.661 | 190.3597 | 0.13491 | 3554.7751 | 49.2249
2012-09-07 | 15:15 | 2012-09-07 15:15 | 189.186 | 220.356 | 16.708 | 2012-09-07 15:15 | 12.984 | 29.993 | 36.788 | 190.363 | 0.1316 | 3554.7785 | 49.2215
2012-09-07 | 15:30 | 2012-09-07 15:30 | 189.178 | 220.348 | 16.707 | 2012-09-07 15:30 | 12.981 | 29.9861 | 36.936 | 190.3619 | 0.13267 | 3554.7774 | 49.2226
2012-09-07 | 15:45 | 2012-09-07 15:45 | 189.193 | 220.363 | 16.706 | 2012-09-07 15:45 | 12.981 | 29.9861 | 36.968 | 190.3769 | 0.11767 | 3554.7924 | 49.2076
2012-09-07 | 16:00 | 2012-09-07 16:00 | 189.185 | 220.355 | 16.709 | 2012-09-07 16:00 | 12.981 | 29.9861 | 36.779 | 190.3689 | 0.12567 | 3554.7844 | 49.2156
2012-09-07 | 16:15 | 2012-09-07 16:15 | 189.184 | 220.354 | 16.71 | 2012-09-07 16:15 | 12.979 | 29.9815 | 36.489 | 190.3725 | 0.12205 | 3554.788 | 49.212
2012-09-07 | 16:30 | 2012-09-07 16:30 | 189.185 | 220.355 | 16.709 | 2012-09-07 16:30 | 12.975 | 29.9722 | 36.071 | 190.3828 | 0.11181 | 3554.7983 | 49.2017
2012-09-07 | 16:45 | 2012-09-07 16:45 | 189.179 | 220.349 | 16.71 | 2012-09-07 16:45 | 12.98 | 29.9838 | 35.639 | 190.3652 | 0.12936 | 3554.7807 | 49.2193
2012-09-07 | 17:00 | 2012-09-07 17:00 | 189.18 | 220.35 | 16.71 | 2012-09-07 17:00 | 12.981 | 29.9861 | 35.32 | 190.3639 | 0.13067 | 3554.7794 | 49.2206
2012-09-07 | 17:15 | 2012-09-07 17:15 | 189.178 | 220.348 | 16.707 | 2012-09-07 17:15 | 12.984 | 29.993 | 35.11 | 190.355 | 0.1396 | 3554.7705 | 49.2295
2012-09-07 | 17:30 | 2012-09-07 17:30 | 189.177 | 220.347 | 16.71 | 2012-09-07 17:30 | 12.983 | 29.9907 | 34.713 | 190.3563 | 0.13829 | 3554.7718 | 49.2282
2012-09-07 | 17:45 | 2012-09-07 17:45 | 189.19 | 220.36 | 16.711 | 2012-09-07 17:45 | 12.985 | 29.9953 | 34.262 | 190.3647 | 0.12991 | 3554.7802 | 49.2198
2012-09-07 | 18:00 | 2012-09-07 18:00 | 189.181 | 220.351 | 16.712 | 2012-09-07 18:00 | 12.985 | 29.9953 | 33.635 | 190.3556 | 0.13891 | 3554.7712 | 49.2288
2012-09-07 | 18:15 | 2012-09-07 18:15 | 189.183 | 220.353 | 16.712 | 2012-09-07 18:15 | 12.987 | 30 | 32.715 | 190.353 | 0.14153 | 3554.7685 | 49.2315
2012-09-07 | 18:30 | 2012-09-07 18:30 | 189.183 | 220.353 | 16.712 | 2012-09-07 18:30 | 12.987 | 30 | 31.515 | 190.353 | 0.14153 | 3554.7685 | 49.2315
2012-09-07 | 18:45 | 2012-09-07 18:45 | 189.186 | 220.356 | 16.711 | 2012-09-07 18:45 | 12.99 | 30.0069 | 30.025 | 190.3491 | 0.14546 | 3554.7646 | 49.2354
2012-09-07 | 19:00 | 2012-09-07 19:00 | 189.199 | 220.369 | 16.71 | 2012-09-07 19:00 | 12.985 | 29.9953 | 28.291 | 190.3737 | 0.12091 | 3554.7892 | 49.2108
2012-09-07 | 19:15 | 2012-09-07 19:15 | 189.185 | 220.355 | 16.71 | 2012-09-07 19:15 | 12.989 | 30.0046 | 26.547 | 190.3504 | 0.14415 | 3554.7659 | 49.2341
2012-09-07 | 19:30 | 2012-09-07 19:30 | 189.191 | 220.361 | 16.71 | 2012-09-07 19:30 | 12.988 | 30.0023 | 25.035 | 190.3587 | 0.13584 | 3554.7742 | 49.2258
2012-09-07 | 19:45 | 2012-09-07 19:45 | 189.2 | 220.37 | 16.707 | 2012-09-07 19:45 | 12.994 | 30.0161 | 23.743 | 190.3539 | 0.1407 | 3554.7694 | 49.2306
2012-09-07 | 20:00 | 2012-09-07 20:00 | 189.188 | 220.358 | 16.711 | 2012-09-07 20:00 | 12.996 | 30.0208 | 22.671 | 190.3372 | 0.15732 | 3554.7527 | 49.2473
2012-09-07 | 20:15 | 2012-09-07 20:15 | 189.194 | 220.364 | 16.712 | 2012-09-07 20:15 | 12.997 | 30.0231 | 21.776 | 190.3409 | 0.15363 | 3554.7564 | 49.2436
2012-09-07 | 20:30 | 2012-09-07 20:30 | 189.203 | 220.373 | 16.71 | 2012-09-07 20:30 | 12.998 | 30.0254 | 20.98 | 190.3476 | 0.14694 | 3554.7631 | 49.2369
2012-09-07 | 20:45 | 2012-09-07 20:45 | 189.2 | 220.37 | 16.708 | 2012-09-07 20:45 | 13.001 | 30.0323 | 20.35 | 190.3377 | 0.15687 | 3554.7532 | 49.2468
2012-09-07 | 21:00 | 2012-09-07 21:00 | 189.193 | 220.363 | 16.707 | 2012-09-07 21:00 | 13.003 | 30.0369 | 19.812 | 190.3261 | 0.16849 | 3554.7416 | 49.2584
2012-09-07 | 21:15 | 2012-09-07 21:15 | 189.193 | 220.363 | 16.708 | 2012-09-07 21:15 | 12.998 | 30.0254 | 19.341 | 190.3376 | 0.15694 | 3554.7531 | 49.2469
2012-09-07 | 21:30 | 2012-09-07 21:30 | 189.186 | 220.356 | 16.707 | 2012-09-07 21:30 | 13.002 | 30.0346 | 18.927 | 190.3214 | 0.17318 | 3554.7369 | 49.2631
2012-09-07 | 21:45 | 2012-09-07 21:45 | 189.196 | 220.366 | 16.71 | 2012-09-07 21:45 | 13.004 | 30.0392 | 18.499 | 190.3268 | 0.1678 | 3554.7423 | 49.2577
2012-09-07 | 22:00 | 2012-09-07 22:00 | 189.182 | 220.352 | 16.711 | 2012-09-07 22:00 | 13.001 | 30.0323 | 18.155 | 190.3197 | 0.17487 | 3554.7352 | 49.2648
2012-09-07 | 22:15 | 2012-09-07 22:15 | 189.188 | 220.358 | 16.709 | 2012-09-07 22:15 | 13.001 | 30.0323 | 17.807 | 190.3257 | 0.16887 | 3554.7412 | 49.2588
2012-09-07 | 22:30 | 2012-09-07 22:30 | 189.192 | 220.362 | 16.709 | 2012-09-07 22:30 | 13 | 30.03 | 17.495 | 190.332 | 0.16256 | 3554.7475 | 49.2525
2012-09-07 | 22:45 | 2012-09-07 22:45 | 189.192 | 220.362 | 16.711 | 2012-09-07 22:45 | 13.002 | 30.0346 | 17.276 | 190.3274 | 0.16718 | 3554.7429 | 49.2571
2012-09-07 | 23:00 | 2012-09-07 23:00 | 189.191 | 220.361 | 16.71 | 2012-09-07 23:00 | 13.003 | 30.0369 | 17.14 | 190.3241 | 0.17049 | 3554.7396 | 49.2604
2012-09-07 | 23:15 | 2012-09-07 23:15 | 189.191 | 220.361 | 16.71 | 2012-09-07 23:15 | 13.002 | 30.0346 | 17.086 | 190.3264 | 0.16818 | 3554.7419 | 49.2581
2012-09-07 | 23:30 | 2012-09-07 23:30 | 189.19 | 220.36 | 16.711 | 2012-09-07 23:30 | 13.003 | 30.0369 | 17.002 | 190.3231 | 0.17149 | 3554.7386 | 49.2614
2012-09-07 | 23:45 | 2012-09-07 23:45 | 189.188 | 220.358 | 16.711 | 2012-09-07 23:45 | 13 | 30.03 | 16.781 | 190.328 | 0.16656 | 3554.7435 | 49.2565
2012-09-08 | 0:00 | 2012-09-08 | 189.183 | 220.353 | 16.71 | 2012-09-08 | 12.998 | 30.0254 | 16.583 | 190.3276 | 0.16694 | 3554.7431 | 49.2569
2012-09-08 | 0:15 | 2012-09-08 00:15 | 189.187 | 220.357 | 16.71 | 2012-09-08 00:15 | 12.996 | 30.0208 | 16.423 | 190.3362 | 0.15832 | 3554.7517 | 49.2483
2012-09-08 | 0:30 | 2012-09-08 00:30 | 189.186 | 220.356 | 16.71 | 2012-09-08 00:30 | 12.997 | 30.0231 | 16.28 | 190.3329 | 0.16163 | 3554.7484 | 49.2516
2012-09-08 | 0:45 | 2012-09-08 00:45 | 189.182 | 220.352 | 16.708 | 2012-09-08 00:45 | 12.999 | 30.0277 | 16.181 | 190.3243 | 0.17025 | 3554.7398 | 49.2602
2012-09-08 | 1:00 | 2012-09-08 01:00 | 189.175 | 220.345 | 16.71 | 2012-09-08 01:00 | 12.994 | 30.0161 | 16.088 | 190.3289 | 0.1657 | 3554.7444 | 49.2556
2012-09-08 | 1:15 | 2012-09-08 01:15 | 189.178 | 220.348 | 16.711 | 2012-09-08 01:15 | 12.993 | 30.0138 | 15.923 | 190.3342 | 0.16039 | 3554.7497 | 49.2503
2012-09-08 | 1:30 | 2012-09-08 01:30 | 189.178 | 220.348 | 16.71 | 2012-09-08 01:30 | 12.996 | 30.0208 | 15.869 | 190.3272 | 0.16732 | 3554.7427 | 49.2573
2012-09-08 | 1:45 | 2012-09-08 01:45 | 189.177 | 220.347 | 16.71 | 2012-09-08 01:45 | 12.99 | 30.0069 | 15.866 | 190.3401 | 0.15446 | 3554.7556 | 49.2444
2012-09-08 | 2:00 | 2012-09-08 02:00 | 189.179 | 220.349 | 16.709 | 2012-09-08 02:00 | 12.99 | 30.0069 | 15.905 | 190.3421 | 0.15246 | 3554.7576 | 49.2424
2012-09-08 | 2:15 | 2012-09-08 02:15 | 189.162 | 220.332 | 16.709 | 2012-09-08 02:15 | 12.99 | 30.0069 | 15.847 | 190.3251 | 0.16946 | 3554.7406 | 49.2594
2012-09-08 | 2:30 | 2012-09-08 02:30 | 189.173 | 220.343 | 16.709 | 2012-09-08 02:30 | 12.988 | 30.0023 | 15.882 | 190.3407 | 0.15384 | 3554.7562 | 49.2438
2012-09-08 | 2:45 | 2012-09-08 02:45 | 189.175 | 220.345 | 16.712 | 2012-09-08 02:45 | 12.989 | 30.0046 | 15.919 | 190.3404 | 0.15415 | 3554.7559 | 49.2441
2012-09-08 | 3:00 | 2012-09-08 03:00 | 189.163 | 220.333 | 16.711 | 2012-09-08 03:00 | 12.989 | 30.0046 | 15.903 | 190.3284 | 0.16615 | 3554.7439 | 49.2561
2012-09-08 | 3:15 | 2012-09-08 03:15 | 189.168 | 220.338 | 16.709 | 2012-09-08 03:15 | 12.986 | 29.9977 | 15.823 | 190.3403 | 0.15422 | 3554.7558 | 49.2442
2012-09-08 | 3:30 | 2012-09-08 03:30 | 189.157 | 220.327 | 16.708 | 2012-09-08 03:30 | 12.987 | 30 | 15.74 | 190.327 | 0.16753 | 3554.7425 | 49.2575
2012-09-08 | 3:45 | 2012-09-08 03:45 | 189.163 | 220.333 | 16.709 | 2012-09-08 03:45 | 12.986 | 29.9977 | 15.694 | 190.3353 | 0.15922 | 3554.7508 | 49.2492
2012-09-08 | 4:00 | 2012-09-08 04:00 | 189.155 | 220.325 | 16.711 | 2012-09-08 04:00 | 12.985 | 29.9953 | 15.63 | 190.3296 | 0.16491 | 3554.7452 | 49.2548
2012-09-08 | 4:15 | 2012-09-08 04:15 | 189.16 | 220.33 | 16.711 | 2012-09-08 04:15 | 12.981 | 29.9861 | 15.484 | 190.3439 | 0.15067 | 3554.7594 | 49.2406
2012-09-08 | 4:30 | 2012-09-08 04:30 | 189.155 | 220.325 | 16.709 | 2012-09-08 04:30 | 12.981 | 29.9861 | 15.423 | 190.3389 | 0.15567 | 3554.7544 | 49.2456
2012-09-08 | 4:45 | 2012-09-08 04:45 | 189.157 | 220.327 | 16.708 | 2012-09-08 04:45 | 12.98 | 29.9838 | 15.398 | 190.3432 | 0.15136 | 3554.7587 | 49.2413
2012-09-08 | 5:00 | 2012-09-08 05:00 | 189.151 | 220.321 | 16.708 | 2012-09-08 05:00 | 12.982 | 29.9884 | 15.404 | 190.3326 | 0.16198 | 3554.7481 | 49.2519
2012-09-08 | 5:15 | 2012-09-08 05:15 | 189.149 | 220.319 | 16.71 | 2012-09-08 05:15 | 12.984 | 29.993 | 15.476 | 190.326 | 0.1686 | 3554.7415 | 49.2585
2012-09-08 | 5:30 | 2012-09-08 05:30 | 189.148 | 220.318 | 16.711 | 2012-09-08 05:30 | 12.983 | 29.9907 | 15.478 | 190.3273 | 0.16729 | 3554.7428 | 49.2572
2012-09-08 | 5:45 | 2012-09-08 05:45 | 189.155 | 220.325 | 16.711 | 2012-09-08 05:45 | 12.986 | 29.9977 | 15.48 | 190.3273 | 0.16722 | 3554.7428 | 49.2572
2012-09-08 | 6:00 | 2012-09-08 06:00 | 189.16 | 220.33 | 16.708 | 2012-09-08 06:00 | 12.989 | 30.0046 | 15.541 | 190.3254 | 0.16915 | 3554.7409 | 49.2591
2012-09-08 | 6:15 | 2012-09-08 06:15 | 189.162 | 220.332 | 16.709 | 2012-09-08 06:15 | 12.989 | 30.0046 | 15.59 | 190.3274 | 0.16715 | 3554.7429 | 49.2571
2012-09-08 | 6:30 | 2012-09-08 06:30 | 189.164 | 220.334 | 16.709 | 2012-09-08 06:30 | 12.991 | 30.0092 | 15.64 | 190.3248 | 0.16977 | 3554.7403 | 49.2597
2012-09-08 | 6:45 | 2012-09-08 06:45 | 189.158 | 220.328 | 16.71 | 2012-09-08 06:45 | 12.993 | 30.0138 | 15.79 | 190.3142 | 0.18039 | 3554.7297 | 49.2703
2012-09-08 | 7:00 | 2012-09-08 07:00 | 189.156 | 220.326 | 16.712 | 2012-09-08 07:00 | 12.995 | 30.0184 | 16.333 | 190.3076 | 0.18701 | 3554.7231 | 49.2769
2012-09-08 | 7:15 | 2012-09-08 07:15 | 189.159 | 220.329 | 16.711 | 2012-09-08 07:15 | 12.995 | 30.0184 | 19.912 | 190.3106 | 0.18401 | 3554.7261 | 49.2739
2012-09-08 | 7:30 | 2012-09-08 07:30 | 189.161 | 220.331 | 16.709 | 2012-09-08 07:30 | 12.993 | 30.0138 | 25.26 | 190.3172 | 0.17739 | 3554.7327 | 49.2673
2012-09-08 | 7:45 | 2012-09-08 07:45 | 189.158 | 220.328 | 16.71 | 2012-09-08 07:45 | 12.989 | 30.0046 | 30.288 | 190.3234 | 0.17115 | 3554.7389 | 49.2611
2012-09-08 | 8:00 | 2012-09-08 08:00 | 189.168 | 220.338 | 16.71 | 2012-09-08 08:00 | 12.99 | 30.0069 | 35.151 | 190.3311 | 0.16346 | 3554.7466 | 49.2534
2012-09-08 | 8:15 | 2012-09-08 08:15 | 189.169 | 220.339 | 16.71 | 2012-09-08 08:15 | 12.988 | 30.0023 | 38.703 | 190.3367 | 0.15784 | 3554.7522 | 49.2478
2012-09-08 | 8:30 | 2012-09-08 08:30 | 189.164 | 220.334 | 16.711 | 2012-09-08 08:30 | 12.989 | 30.0046 | 41.646 | 190.3294 | 0.16515 | 3554.7449 | 49.2551
2012-09-08 | 8:45 | 2012-09-08 08:45 | 189.166 | 220.336 | 16.709 | 2012-09-08 08:45 | 12.989 | 30.0046 | 42.073 | 190.3314 | 0.16315 | 3554.7469 | 49.2531
2012-09-08 | 9:00 | 2012-09-08 09:00 | 189.171 | 220.341 | 16.708 | 2012-09-08 09:00 | 12.991 | 30.0092 | 41.787 | 190.3318 | 0.16277 | 3554.7473 | 49.2527
2012-09-08 | 9:15 | 2012-09-08 09:15 | 189.169 | 220.339 | 16.709 | 2012-09-08 09:15 | 12.991 | 30.0092 | 42.921 | 190.3298 | 0.16477 | 3554.7453 | 49.2547
2012-09-08 | 9:30 | 2012-09-08 09:30 | 189.171 | 220.341 | 16.709 | 2012-09-08 09:30 | 12.991 | 30.0092 | 43.544 | 190.3318 | 0.16277 | 3554.7473 | 49.2527
2012-09-08 | 9:45 | 2012-09-08 09:45 | 189.167 | 220.337 | 16.71 | 2012-09-08 09:45 | 12.991 | 30.0092 | 43.895 | 190.3278 | 0.16677 | 3554.7433 | 49.2567
2012-09-08 | 10:00 | 2012-09-08 10:00 | 189.183 | 220.353 | 16.711 | 2012-09-08 10:00 | 12.993 | 30.0138 | 42.784 | 190.3392 | 0.15539 | 3554.7547 | 49.2453
2012-09-08 | 10:15 | 2012-09-08 10:15 | 189.173 | 220.343 | 16.712 | 2012-09-08 10:15 | 12.992 | 30.0115 | 39.629 | 190.3315 | 0.16308 | 3554.747 | 49.253
2012-09-08 | 10:30 | 2012-09-08 10:30 | 189.175 | 220.345 | 16.711 | 2012-09-08 10:30 | 12.993 | 30.0138 | 40.734 | 190.3312 | 0.16339 | 3554.7467 | 49.2533
2012-09-08 | 10:45 | 2012-09-08 10:45 | 189.169 | 220.339 | 16.711 | 2012-09-08 10:45 | 12.993 | 30.0138 | 40.686 | 190.3252 | 0.16939 | 3554.7407 | 49.2593
2012-09-08 | 11:00 | 2012-09-08 11:00 | 189.179 | 220.349 | 16.711 | 2012-09-08 11:00 | 12.992 | 30.0115 | 39.865 | 190.3375 | 0.15708 | 3554.753 | 49.247
2012-09-08 | 11:15 | 2012-09-08 11:15 | 189.18 | 220.35 | 16.712 | 2012-09-08 11:15 | 12.993 | 30.0138 | 39.048 | 190.3362 | 0.15839 | 3554.7517 | 49.2483
2012-09-08 | 11:30 | 2012-09-08 11:30 | 189.176 | 220.346 | 16.709 | 2012-09-08 11:30 | 12.989 | 30.0046 | 38.228 | 190.3414 | 0.15315 | 3554.7569 | 49.2431
2012-09-08 | 11:45 | 2012-09-08 11:45 | 189.179 | 220.349 | 16.711 | 2012-09-08 11:45 | 12.989 | 30.0046 | 36.495 | 190.3444 | 0.15015 | 3554.7599 | 49.2401
2012-09-08 | 12:00 | 2012-09-08 12:00 | 189.185 | 220.355 | 16.71 | 2012-09-08 12:00 | 12.987 | 30 | 35.133 | 190.355 | 0.13953 | 3554.7705 | 49.2295
2012-09-08 | 12:15 | 2012-09-08 12:15 | 189.164 | 220.334 | 16.709 | 2012-09-08 12:15 | 12.986 | 29.9977 | 34.518 | 190.3363 | 0.15822 | 3554.7518 | 49.2482
2012-09-08 | 12:30 | 2012-09-08 12:30 | 189.179 | 220.349 | 16.711 | 2012-09-08 12:30 | 12.987 | 30 | 34.249 | 190.349 | 0.14553 | 3554.7645 | 49.2355
2012-09-08 | 12:45 | 2012-09-08 12:45 | 189.17 | 220.34 | 16.708 | 2012-09-08 12:45 | 12.982 | 29.9884 | 34.268 | 190.3516 | 0.14298 | 3554.7671 | 49.2329
2012-09-08 | 13:00 | 2012-09-08 13:00 | 189.175 | 220.345 | 16.708 | 2012-09-08 13:00 | 12.983 | 29.9907 | 34.258 | 190.3543 | 0.14029 | 3554.7698 | 49.2302
2012-09-08 | 13:15 | 2012-09-08 13:15 | 189.172 | 220.342 | 16.711 | 2012-09-08 13:15 | 12.98 | 29.9838 | 34.408 | 190.3582 | 0.13636 | 3554.7737 | 49.2263
2012-09-08 | 13:30 | 2012-09-08 13:30 | 189.168 | 220.338 | 16.711 | 2012-09-08 13:30 | 12.977 | 29.9769 | 34.513 | 190.3611 | 0.13343 | 3554.7766 | 49.2234
2012-09-08 | 13:45 | 2012-09-08 13:45 | 189.166 | 220.336 | 16.712 | 2012-09-08 13:45 | 12.978 | 29.9792 | 34.568 | 190.3568 | 0.13774 | 3554.7723 | 49.2277
2012-09-08 | 14:00 | 2012-09-08 14:00 | 189.159 | 220.329 | 16.709 | 2012-09-08 14:00 | 12.976 | 29.9746 | 34.312 | 190.3544 | 0.14012 | 3554.7699 | 49.2301
2012-09-08 | 14:15 | 2012-09-08 14:15 | 189.158 | 220.328 | 16.708 | 2012-09-08 14:15 | 12.972 | 29.9653 | 34.238 | 190.3627 | 0.13188 | 3554.7782 | 49.2218
2012-09-08 | 14:30 | 2012-09-08 14:30 | 189.161 | 220.331 | 16.712 | 2012-09-08 14:30 | 12.969 | 29.9584 | 34.379 | 190.3726 | 0.12195 | 3554.7881 | 49.2119
2012-09-08 | 14:45 | 2012-09-08 14:45 | 189.159 | 220.329 | 16.711 | 2012-09-08 14:45 | 12.966 | 29.9515 | 34.399 | 190.3775 | 0.11702 | 3554.793 | 49.207
2012-09-08 | 15:00 | 2012-09-08 15:00 | 189.153 | 220.323 | 16.709 | 2012-09-08 15:00 | 12.966 | 29.9515 | 34.49 | 190.3715 | 0.12302 | 3554.787 | 49.213
2012-09-08 | 15:15 | 2012-09-08 15:15 | 189.16 | 220.33 | 16.71 | 2012-09-08 15:15 | 12.963 | 29.9445 | 34.539 | 190.3855 | 0.10909 | 3554.801 | 49.199
2012-09-08 | 15:30 | 2012-09-08 15:30 | 189.157 | 220.327 | 16.71 | 2012-09-08 15:30 | 12.961 | 29.9399 | 34.258 | 190.3871 | 0.10747 | 3554.8026 | 49.1974
2012-09-08 | 15:45 | 2012-09-08 15:45 | 189.152 | 220.322 | 16.71 | 2012-09-08 15:45 | 12.962 | 29.9422 | 34.23 | 190.3798 | 0.11478 | 3554.7953 | 49.2047
2012-09-08 | 16:00 | 2012-09-08 16:00 | 189.147 | 220.317 | 16.71 | 2012-09-08 16:00 | 12.959 | 29.9353 | 34.016 | 190.3817 | 0.11285 | 3554.7972 | 49.2028
2012-09-08 | 16:15 | 2012-09-08 16:15 | 189.149 | 220.319 | 16.712 | 2012-09-08 16:15 | 12.957 | 29.9307 | 33.737 | 190.3883 | 0.10623 | 3554.8038 | 49.1962
2012-09-08 | 16:30 | 2012-09-08 16:30 | 189.147 | 220.317 | 16.71 | 2012-09-08 16:30 | 12.961 | 29.9399 | 33.287 | 190.3771 | 0.11747 | 3554.7926 | 49.2074
2012-09-08 | 16:45 | 2012-09-08 16:45 | 189.146 | 220.316 | 16.71 | 2012-09-08 16:45 | 12.958 | 29.933 | 32.926 | 190.383 | 0.11154 | 3554.7985 | 49.2015
2012-09-08 | 17:00 | 2012-09-08 17:00 | 189.156 | 220.326 | 16.708 | 2012-09-08 17:00 | 12.961 | 29.9399 | 32.745 | 190.3861 | 0.10847 | 3554.8016 | 49.1984
2012-09-08 | 17:15 | 2012-09-08 17:15 | 189.147 | 220.317 | 16.711 | 2012-09-08 17:15 | 12.961 | 29.9399 | 32.461 | 190.3771 | 0.11747 | 3554.7926 | 49.2074
2012-09-08 | 17:30 | 2012-09-08 17:30 | 189.146 | 220.316 | 16.71 | 2012-09-08 17:30 | 12.962 | 29.9422 | 32.225 | 190.3738 | 0.12078 | 3554.7893 | 49.2107
2012-09-08 | 17:45 | 2012-09-08 17:45 | 189.144 | 220.314 | 16.711 | 2012-09-08 17:45 | 12.964 | 29.9468 | 32.097 | 190.3672 | 0.1274 | 3554.7827 | 49.2173
2012-09-08 | 18:00 | 2012-09-08 18:00 | 189.156 | 220.326 | 16.71 | 2012-09-08 18:00 | 12.964 | 29.9468 | 31.735 | 190.3792 | 0.1154 | 3554.7947 | 49.2053
2012-09-08 | 18:15 | 2012-09-08 18:15 | 189.151 | 220.321 | 16.709 | 2012-09-08 18:15 | 12.963 | 29.9445 | 31.371 | 190.3765 | 0.11809 | 3554.792 | 49.208
2012-09-08 | 18:30 | 2012-09-08 18:30 | 189.147 | 220.317 | 16.711 | 2012-09-08 18:30 | 12.965 | 29.9491 | 30.906 | 190.3679 | 0.12671 | 3554.7834 | 49.2166
2012-09-08 | 18:45 | 2012-09-08 18:45 | 189.159 | 220.329 | 16.71 | 2012-09-08 18:45 | 12.968 | 29.9561 | 29.96 | 190.3729 | 0.12164 | 3554.7884 | 49.2116
2012-09-08 | 19:00 | 2012-09-08 19:00 | 189.157 | 220.327 | 16.71 | 2012-09-08 19:00 | 12.967 | 29.9538 | 28.891 | 190.3732 | 0.12133 | 3554.7887 | 49.2113
2012-09-08 | 19:15 | 2012-09-08 19:15 | 189.154 | 220.324 | 16.708 | 2012-09-08 19:15 | 12.968 | 29.9561 | 27.77 | 190.3679 | 0.12664 | 3554.7834 | 49.2166
2012-09-08 | 19:30 | 2012-09-08 19:30 | 189.157 | 220.327 | 16.711 | 2012-09-08 19:30 | 12.969 | 29.9584 | 26.746 | 190.3686 | 0.12595 | 3554.7841 | 49.2159
2012-09-08 | 19:45 | 2012-09-08 19:45 | 189.158 | 220.328 | 16.712 | 2012-09-08 19:45 | 12.974 | 29.9699 | 25.925 | 190.3581 | 0.1365 | 3554.7736 | 49.2264
2012-09-08 | 20:00 | 2012-09-08 20:00 | 189.153 | 220.323 | 16.712 | 2012-09-08 20:00 | 12.974 | 29.9699 | 25.175 | 190.3531 | 0.1415 | 3554.7686 | 49.2314
2012-09-08 | 20:15 | 2012-09-08 20:15 | 189.153 | 220.323 | 16.709 | 2012-09-08 20:15 | 12.976 | 29.9746 | 24.52 | 190.3484 | 0.14612 | 3554.7639 | 49.2361
2012-09-08 | 20:30 | 2012-09-08 20:30 | 189.157 | 220.327 | 16.709 | 2012-09-08 20:30 | 12.979 | 29.9815 | 23.955 | 190.3455 | 0.14905 | 3554.761 | 49.239
2012-09-08 | 20:45 | 2012-09-08 20:45 | 189.158 | 220.328 | 16.709 | 2012-09-08 20:45 | 12.979 | 29.9815 | 23.407 | 190.3465 | 0.14805 | 3554.762 | 49.238
2012-09-08 | 21:00 | 2012-09-08 21:00 | 189.154 | 220.324 | 16.709 | 2012-09-08 21:00 | 12.98 | 29.9838 | 22.878 | 190.3402 | 0.15436 | 3554.7557 | 49.2443
2012-09-08 | 21:15 | 2012-09-08 21:15 | 189.157 | 220.327 | 16.71 | 2012-09-08 21:15 | 12.984 | 29.993 | 22.457 | 190.334 | 0.1606 | 3554.7495 | 49.2505
2012-09-08 | 21:30 | 2012-09-08 21:30 | 189.165 | 220.335 | 16.711 | 2012-09-08 21:30 | 12.984 | 29.993 | 22.127 | 190.342 | 0.1526 | 3554.7575 | 49.2425
2012-09-08 | 21:45 | 2012-09-08 21:45 | 189.152 | 220.322 | 16.71 | 2012-09-08 21:45 | 12.987 | 30 | 21.864 | 190.322 | 0.17253 | 3554.7375 | 49.2625
2012-09-08 | 22:00 | 2012-09-08 22:00 | 189.163 | 220.333 | 16.709 | 2012-09-08 22:00 | 12.982 | 29.9884 | 21.651 | 190.3446 | 0.14998 | 3554.7601 | 49.2399
2012-09-08 | 22:15 | 2012-09-08 22:15 | 189.152 | 220.322 | 16.708 | 2012-09-08 22:15 | 12.98 | 29.9838 | 21.41 | 190.3382 | 0.15636 | 3554.7537 | 49.2463
2012-09-08 | 22:30 | 2012-09-08 22:30 | 189.16 | 220.33 | 16.707 | 2012-09-08 22:30 | 12.982 | 29.9884 | 21.146 | 190.3416 | 0.15298 | 3554.7571 | 49.2429
2012-09-08 | 22:45 | 2012-09-08 22:45 | 189.157 | 220.327 | 16.709 | 2012-09-08 22:45 | 12.983 | 29.9907 | 20.868 | 190.3363 | 0.15829 | 3554.7518 | 49.2482
2012-09-08 | 23:00 | 2012-09-08 23:00 | 189.157 | 220.327 | 16.711 | 2012-09-08 23:00 | 12.983 | 29.9907 | 20.59 | 190.3363 | 0.15829 | 3554.7518 | 49.2482
2012-09-08 | 23:15 | 2012-09-08 23:15 | 189.158 | 220.328 | 16.711 | 2012-09-08 23:15 | 12.98 | 29.9838 | 20.347 | 190.3442 | 0.15036 | 3554.7597 | 49.2403
2012-09-08 | 23:30 | 2012-09-08 23:30 | 189.152 | 220.322 | 16.712 | 2012-09-08 23:30 | 12.979 | 29.9815 | 20.132 | 190.3405 | 0.15405 | 3554.756 | 49.244
2012-09-08 | 23:45 | 2012-09-08 23:45 | 189.158 | 220.328 | 16.711 | 2012-09-08 23:45 | 12.979 | 29.9815 | 19.984 | 190.3465 | 0.14805 | 3554.762 | 49.238
2012-09-09 | 0:00 | 2012-09-09 | 189.157 | 220.327 | 16.712 | 2012-09-09 | 12.978 | 29.9792 | 19.919 | 190.3478 | 0.14674 | 3554.7633 | 49.2367
2012-09-09 | 0:15 | 2012-09-09 00:15 | 189.152 | 220.322 | 16.709 | 2012-09-09 00:15 | 12.977 | 29.9769 | 19.886 | 190.3451 | 0.14943 | 3554.7606 | 49.2394
2012-09-09 | 0:30 | 2012-09-09 00:30 | 189.145 | 220.315 | 16.712 | 2012-09-09 00:30 | 12.977 | 29.9769 | 19.85 | 190.3381 | 0.15643 | 3554.7536 | 49.2464
2012-09-09 | 0:45 | 2012-09-09 00:45 | 189.143 | 220.313 | 16.711 | 2012-09-09 00:45 | 12.972 | 29.9653 | 19.82 | 190.3477 | 0.14688 | 3554.7632 | 49.2368
2012-09-09 | 1:00 | 2012-09-09 01:00 | 189.144 | 220.314 | 16.712 | 2012-09-09 01:00 | 12.972 | 29.9653 | 19.787 | 190.3487 | 0.14588 | 3554.7642 | 49.2358
2012-09-09 | 1:15 | 2012-09-09 01:15 | 189.147 | 220.317 | 16.712 | 2012-09-09 01:15 | 12.974 | 29.9699 | 19.69 | 190.3471 | 0.1475 | 3554.7626 | 49.2374
2012-09-09 | 1:30 | 2012-09-09 01:30 | 189.151 | 220.321 | 16.708 | 2012-09-09 01:30 | 12.973 | 29.9676 | 19.532 | 190.3534 | 0.14119 | 3554.7689 | 49.2311
2012-09-09 | 1:45 | 2012-09-09 01:45 | 189.15 | 220.32 | 16.709 | 2012-09-09 01:45 | 12.972 | 29.9653 | 19.514 | 190.3547 | 0.13988 | 3554.7702 | 49.2298
2012-09-09 | 2:00 | 2012-09-09 02:00 | 189.154 | 220.324 | 16.709 | 2012-09-09 02:00 | 12.97 | 29.9607 | 19.731 | 190.3633 | 0.13126 | 3554.7788 | 49.2212
2012-09-09 | 2:15 | 2012-09-09 02:15 | 189.139 | 220.309 | 16.711 | 2012-09-09 02:15 | 12.968 | 29.9561 | 20.105 | 190.3529 | 0.14164 | 3554.7684 | 49.2316
2012-09-09 | 2:30 | 2012-09-09 02:30 | 189.131 | 220.301 | 16.71 | 2012-09-09 02:30 | 12.967 | 29.9538 | 20.426 | 190.3472 | 0.14733 | 3554.7627 | 49.2373
2012-09-09 | 2:45 | 2012-09-09 02:45 | 189.136 | 220.306 | 16.711 | 2012-09-09 02:45 | 12.971 | 29.963 | 20.612 | 190.343 | 0.15157 | 3554.7585 | 49.2415
2012-09-09 | 3:00 | 2012-09-09 03:00 | 189.144 | 220.314 | 16.711 | 2012-09-09 03:00 | 12.969 | 29.9584 | 20.723 | 190.3556 | 0.13895 | 3554.7711 | 49.2289
2012-09-09 | 3:15 | 2012-09-09 03:15 | 189.144 | 220.314 | 16.709 | 2012-09-09 03:15 | 12.97 | 29.9607 | 20.834 | 190.3533 | 0.14126 | 3554.7688 | 49.2312
2012-09-09 | 3:30 | 2012-09-09 03:30 | 189.135 | 220.305 | 16.708 | 2012-09-09 03:30 | 12.967 | 29.9538 | 20.906 | 190.3512 | 0.14333 | 3554.7667 | 49.2333
2012-09-09 | 3:45 | 2012-09-09 03:45 | 189.135 | 220.305 | 16.711 | 2012-09-09 03:45 | 12.966 | 29.9515 | 20.982 | 190.3535 | 0.14102 | 3554.769 | 49.231
2012-09-09 | 4:00 | 2012-09-09 04:00 | 189.133 | 220.303 | 16.711 | 2012-09-09 04:00 | 12.966 | 29.9515 | 21.047 | 190.3515 | 0.14302 | 3554.767 | 49.233
2012-09-09 | 4:15 | 2012-09-09 04:15 | 189.132 | 220.302 | 16.712 | 2012-09-09 04:15 | 12.964 | 29.9468 | 21.142 | 190.3552 | 0.1394 | 3554.7707 | 49.2293
2012-09-09 | 4:30 | 2012-09-09 04:30 | 189.124 | 220.294 | 16.71 | 2012-09-09 04:30 | 12.964 | 29.9468 | 21.298 | 190.3472 | 0.1474 | 3554.7627 | 49.2373
2012-09-09 | 4:45 | 2012-09-09 04:45 | 189.136 | 220.306 | 16.708 | 2012-09-09 04:45 | 12.962 | 29.9422 | 21.424 | 190.3638 | 0.13078 | 3554.7793 | 49.2207
2012-09-09 | 5:00 | 2012-09-09 05:00 | 189.129 | 220.299 | 16.708 | 2012-09-09 05:00 | 12.964 | 29.9468 | 21.585 | 190.3522 | 0.1424 | 3554.7677 | 49.2323
2012-09-09 | 5:15 | 2012-09-09 05:15 | 189.127 | 220.297 | 16.709 | 2012-09-09 05:15 | 12.965 | 29.9491 | 21.803 | 190.3479 | 0.14671 | 3554.7634 | 49.2366
2012-09-09 | 5:30 | 2012-09-09 05:30 | 189.12 | 220.29 | 16.708 | 2012-09-09 05:30 | 12.968 | 29.9561 | 21.978 | 190.3339 | 0.16064 | 3554.7494 | 49.2506
2012-09-09 | 5:45 | 2012-09-09 05:45 | 189.125 | 220.295 | 16.71 | 2012-09-09 05:45 | 12.971 | 29.963 | 22.09 | 190.332 | 0.16257 | 3554.7475 | 49.2525
2012-09-09 | 6:00 | 2012-09-09 06:00 | 189.123 | 220.293 | 16.71 | 2012-09-09 06:00 | 12.97 | 29.9607 | 22.246 | 190.3323 | 0.16226 | 3554.7478 | 49.2522
2012-09-09 | 6:15 | 2012-09-09 06:15 | 189.124 | 220.294 | 16.71 | 2012-09-09 06:15 | 12.973 | 29.9676 | 22.32 | 190.3264 | 0.16819 | 3554.7419 | 49.2581
2012-09-09 | 6:30 | 2012-09-09 06:30 | 189.13 | 220.3 | 16.708 | 2012-09-09 06:30 | 12.975 | 29.9722 | 22.311 | 190.3278 | 0.16681 | 3554.7432 | 49.2568
2012-09-09 | 6:45 | 2012-09-09 06:45 | 189.14 | 220.31 | 16.71 | 2012-09-09 06:45 | 12.975 | 29.9722 | 22.329 | 190.3377 | 0.15681 | 3554.7533 | 49.2467
2012-09-09 | 7:00 | 2012-09-09 07:00 | 189.13 | 220.3 | 16.711 | 2012-09-09 07:00 | 12.977 | 29.9769 | 22.56 | 190.3231 | 0.17143 | 3554.7386 | 49.2614
2012-09-09 | 7:15 | 2012-09-09 07:15 | 189.128 | 220.298 | 16.71 | 2012-09-09 07:15 | 12.976 | 29.9746 | 23.198 | 190.3234 | 0.17112 | 3554.7389 | 49.2611
2012-09-09 | 7:30 | 2012-09-09 07:30 | 189.135 | 220.305 | 16.71 | 2012-09-09 07:30 | 12.978 | 29.9792 | 24.023 | 190.3258 | 0.16874 | 3554.7413 | 49.2587
2012-09-09 | 7:45 | 2012-09-09 07:45 | 189.133 | 220.303 | 16.709 | 2012-09-09 07:45 | 12.977 | 29.9769 | 24.724 | 190.3261 | 0.16843 | 3554.7416 | 49.2584
2012-09-09 | 8:00 | 2012-09-09 08:00 | 189.132 | 220.302 | 16.708 | 2012-09-09 08:00 | 12.976 | 29.9746 | 25.359 | 190.3274 | 0.16712 | 3554.7429 | 49.2571
2012-09-09 | 8:15 | 2012-09-09 08:15 | 189.135 | 220.305 | 16.709 | 2012-09-09 08:15 | 12.978 | 29.9792 | 25.483 | 190.3258 | 0.16874 | 3554.7413 | 49.2587
2012-09-09 | 8:30 | 2012-09-09 08:30 | 189.133 | 220.303 | 16.708 | 2012-09-09 08:30 | 12.975 | 29.9722 | 26.314 | 190.3307 | 0.16381 | 3554.7463 | 49.2537
2012-09-09 | 8:45 | 2012-09-09 08:45 | 189.138 | 220.308 | 16.709 | 2012-09-09 08:45 | 12.978 | 29.9792 | 28.524 | 190.3288 | 0.16574 | 3554.7443 | 49.2557
2012-09-09 | 9:00 | 2012-09-09 09:00 | 189.136 | 220.306 | 16.711 | 2012-09-09 09:00 | 12.985 | 29.9953 | 25.638 | 190.3106 | 0.18391 | 3554.7261 | 49.2739
2012-09-09 | 9:15 | 2012-09-09 09:15 | 189.141 | 220.311 | 16.711 | 2012-09-09 09:15 | 12.988 | 30.0023 | 23.884 | 190.3087 | 0.18584 | 3554.7242 | 49.2758
2012-09-09 | 9:30 | 2012-09-09 09:30 | 189.14 | 220.31 | 16.71 | 2012-09-09 09:30 | 12.988 | 30.0023 | 22.882 | 190.3077 | 0.18684 | 3554.7232 | 49.2768
2012-09-09 | 9:45 | 2012-09-09 09:45 | 189.147 | 220.317 | 16.708 | 2012-09-09 09:45 | 12.993 | 30.0138 | 22.395 | 190.3032 | 0.19139 | 3554.7187 | 49.2813
2012-09-09 | 10:00 | 2012-09-09 10:00 | 189.155 | 220.325 | 16.709 | 2012-09-09 10:00 | 12.993 | 30.0138 | 23.093 | 190.3112 | 0.18339 | 3554.7267 | 49.2733
2012-09-09 | 10:15 | 2012-09-09 10:15 | 189.146 | 220.316 | 16.708 | 2012-09-09 10:15 | 12.99 | 30.0069 | 23.818 | 190.3091 | 0.18546 | 3554.7246 | 49.2754
2012-09-09 | 10:30 | 2012-09-09 10:30 | 189.15 | 220.32 | 16.711 | 2012-09-09 10:30 | 12.987 | 30 | 28.354 | 190.32 | 0.17453 | 3554.7355 | 49.2645
2012-09-09 | 10:45 | 2012-09-09 10:45 | 189.144 | 220.314 | 16.708 | 2012-09-09 10:45 | 12.988 | 30.0023 | 28.645 | 190.3117 | 0.18284 | 3554.7272 | 49.2728
2012-09-09 | 11:00 | 2012-09-09 11:00 | 189.148 | 220.318 | 16.708 | 2012-09-09 11:00 | 12.987 | 30 | 28.77 | 190.318 | 0.17653 | 3554.7335 | 49.2665
2012-09-09 | 11:15 | 2012-09-09 11:15 | 189.149 | 220.319 | 16.709 | 2012-09-09 11:15 | 12.984 | 29.993 | 29.608 | 190.326 | 0.1686 | 3554.7415 | 49.2585
2012-09-09 | 11:30 | 2012-09-09 11:30 | 189.141 | 220.311 | 16.709 | 2012-09-09 11:30 | 12.979 | 29.9815 | 32.011 | 190.3295 | 0.16505 | 3554.745 | 49.255
2012-09-09 | 11:45 | 2012-09-09 11:45 | 189.141 | 220.311 | 16.708 | 2012-09-09 11:45 | 12.977 | 29.9769 | 32.751 | 190.3341 | 0.16043 | 3554.7496 | 49.2504
2012-09-09 | 12:00 | 2012-09-09 12:00 | 189.141 | 220.311 | 16.708 | 2012-09-09 12:00 | 12.975 | 29.9722 | 33.804 | 190.3387 | 0.15581 | 3554.7542 | 49.2458
2012-09-09 | 12:15 | 2012-09-09 12:15 | 189.147 | 220.317 | 16.708 | 2012-09-09 12:15 | 12.977 | 29.9769 | 33.247 | 190.3401 | 0.15443 | 3554.7556 | 49.2444
2012-09-09 | 12:30 | 2012-09-09 12:30 | 189.143 | 220.313 | 16.711 | 2012-09-09 12:30 | 12.975 | 29.9722 | 31.878 | 190.3407 | 0.15381 | 3554.7562 | 49.2438
2012-09-09 | 12:45 | 2012-09-09 12:45 | 189.141 | 220.311 | 16.71 | 2012-09-09 12:45 | 12.973 | 29.9676 | 31.322 | 190.3434 | 0.15119 | 3554.7589 | 49.2411
2012-09-09 | 13:00 | 2012-09-09 13:00 | 189.138 | 220.308 | 16.712 | 2012-09-09 13:00 | 12.97 | 29.9607 | 31.54 | 190.3473 | 0.14726 | 3554.7628 | 49.2372
2012-09-09 | 13:15 | 2012-09-09 13:15 | 189.136 | 220.306 | 16.708 | 2012-09-09 13:15 | 12.969 | 29.9584 | 31.586 | 190.3476 | 0.14695 | 3554.7631 | 49.2369
2012-09-09 | 13:30 | 2012-09-09 13:30 | 189.143 | 220.313 | 16.708 | 2012-09-09 13:30 | 12.968 | 29.9561 | 31.945 | 190.3569 | 0.13764 | 3554.7724 | 49.2276
2012-09-09 | 13:45 | 2012-09-09 13:45 | 189.144 | 220.314 | 16.709 | 2012-09-09 13:45 | 12.964 | 29.9468 | 32.989 | 190.3672 | 0.1274 | 3554.7827 | 49.2173
2012-09-09 | 14:00 | 2012-09-09 14:00 | 189.14 | 220.31 | 16.712 | 2012-09-09 14:00 | 12.963 | 29.9445 | 33.197 | 190.3655 | 0.12909 | 3554.781 | 49.219
2012-09-09 | 14:15 | 2012-09-09 14:15 | 189.138 | 220.308 | 16.711 | 2012-09-09 14:15 | 12.96 | 29.9376 | 32.401 | 190.3704 | 0.12416 | 3554.7859 | 49.2141
2012-09-09 | 14:30 | 2012-09-09 14:30 | 189.142 | 220.312 | 16.711 | 2012-09-09 14:30 | 12.959 | 29.9353 | 31.331 | 190.3767 | 0.11785 | 3554.7922 | 49.2078
2012-09-09 | 14:45 | 2012-09-09 14:45 | 189.124 | 220.294 | 16.711 | 2012-09-09 14:45 | 12.953 | 29.9214 | 30.956 | 190.3726 | 0.12199 | 3554.7881 | 49.2119
2012-09-09 | 15:00 | 2012-09-09 15:00 | 189.125 | 220.295 | 16.71 | 2012-09-09 15:00 | 12.953 | 29.9214 | 30.954 | 190.3736 | 0.12099 | 3554.7891 | 49.2109
2012-09-09 | 15:15 | 2012-09-09 15:15 | 189.13 | 220.3 | 16.711 | 2012-09-09 15:15 | 12.956 | 29.9284 | 31.464 | 190.3716 | 0.12292 | 3554.7871 | 49.2129
2012-09-09 | 15:30 | 2012-09-09 15:30 | 189.132 | 220.302 | 16.71 | 2012-09-09 15:30 | 12.951 | 29.9168 | 31.854 | 190.3852 | 0.10937 | 3554.8007 | 49.1993
2012-09-09 | 15:45 | 2012-09-09 15:45 | 189.135 | 220.305 | 16.712 | 2012-09-09 15:45 | 12.953 | 29.9214 | 31.503 | 190.3836 | 0.11099 | 3554.7991 | 49.2009
2012-09-09 | 16:00 | 2012-09-09 16:00 | 189.13 | 220.3 | 16.71 | 2012-09-09 16:00 | 12.953 | 29.9214 | 30.52 | 190.3786 | 0.11599 | 3554.7941 | 49.2059
2012-09-09 | 16:15 | 2012-09-09 16:15 | 189.137 | 220.307 | 16.712 | 2012-09-09 16:15 | 12.954 | 29.9237 | 29.624 | 190.3833 | 0.1113 | 3554.7988 | 49.2012
2012-09-09 | 16:30 | 2012-09-09 16:30 | 189.132 | 220.302 | 16.71 | 2012-09-09 16:30 | 12.952 | 29.9191 | 29.25 | 190.3829 | 0.11168 | 3554.7984 | 49.2016
2012-09-09 | 16:45 | 2012-09-09 16:45 | 189.134 | 220.304 | 16.711 | 2012-09-09 16:45 | 12.953 | 29.9214 | 29.424 | 190.3826 | 0.11199 | 3554.7981 | 49.2019
2012-09-09 | 17:00 | 2012-09-09 17:00 | 189.125 | 220.295 | 16.711 | 2012-09-09 17:00 | 12.951 | 29.9168 | 30.37 | 190.3782 | 0.11637 | 3554.7937 | 49.2063
2012-09-09 | 17:15 | 2012-09-09 17:15 | 189.134 | 220.304 | 16.71 | 2012-09-09 17:15 | 12.949 | 29.9122 | 30.842 | 190.3918 | 0.10275 | 3554.8073 | 49.1927
2012-09-09 | 17:30 | 2012-09-09 17:30 | 189.131 | 220.301 | 16.708 | 2012-09-09 17:30 | 12.952 | 29.9191 | 30.507 | 190.3819 | 0.11268 | 3554.7974 | 49.2026
2012-09-09 | 17:45 | 2012-09-09 17:45 | 189.122 | 220.292 | 16.709 | 2012-09-09 17:45 | 12.956 | 29.9284 | 29.777 | 190.3636 | 0.13092 | 3554.7791 | 49.2209
2012-09-09 | 18:00 | 2012-09-09 18:00 | 189.129 | 220.299 | 16.71 | 2012-09-09 18:00 | 12.959 | 29.9353 | 29.395 | 190.3637 | 0.13085 | 3554.7792 | 49.2208
2012-09-09 | 18:15 | 2012-09-09 18:15 | 189.133 | 220.303 | 16.707 | 2012-09-09 18:15 | 12.959 | 29.9353 | 28.453 | 190.3677 | 0.12685 | 3554.7832 | 49.2168
2012-09-09 | 18:30 | 2012-09-09 18:30 | 189.129 | 220.299 | 16.708 | 2012-09-09 18:30 | 12.963 | 29.9445 | 27.241 | 190.3545 | 0.14009 | 3554.77 | 49.23
2012-09-09 | 18:45 | 2012-09-09 18:45 | 189.132 | 220.302 | 16.706 | 2012-09-09 18:45 | 12.965 | 29.9491 | 26.138 | 190.3529 | 0.14171 | 3554.7684 | 49.2316
2012-09-09 | 19:00 | 2012-09-09 19:00 | 189.127 | 220.297 | 16.708 | 2012-09-09 19:00 | 12.967 | 29.9538 | 25.362 | 190.3432 | 0.15133 | 3554.7587 | 49.2413
2012-09-09 | 19:15 | 2012-09-09 19:15 | 189.137 | 220.307 | 16.708 | 2012-09-09 19:15 | 12.966 | 29.9515 | 24.285 | 190.3555 | 0.13902 | 3554.771 | 49.229
2012-09-09 | 19:30 | 2012-09-09 19:30 | 189.129 | 220.299 | 16.711 | 2012-09-09 19:30 | 12.968 | 29.9561 | 23.342 | 190.3429 | 0.15164 | 3554.7584 | 49.2416
2012-09-09 | 19:45 | 2012-09-09 19:45 | 189.13 | 220.3 | 16.71 | 2012-09-09 19:45 | 12.961 | 29.9399 | 22.625 | 190.3601 | 0.13447 | 3554.7756 | 49.2244
2012-09-09 | 20:00 | 2012-09-09 20:00 | 189.135 | 220.305 | 16.71 | 2012-09-09 20:00 | 12.969 | 29.9584 | 21.827 | 190.3466 | 0.14795 | 3554.7621 | 49.2379
2012-09-09 | 20:15 | 2012-09-09 20:15 | 189.127 | 220.297 | 16.709 | 2012-09-09 20:15 | 12.972 | 29.9653 | 21.155 | 190.3317 | 0.16288 | 3554.7472 | 49.2528
2012-09-09 | 20:30 | 2012-09-09 20:30 | 189.142 | 220.312 | 16.707 | 2012-09-09 20:30 | 12.982 | 29.9884 | 20.621 | 190.3236 | 0.17098 | 3554.7391 | 49.2609
2012-09-09 | 20:45 | 2012-09-09 20:45 | 189.144 | 220.314 | 16.708 | 2012-09-09 20:45 | 12.983 | 29.9907 | 20.32 | 190.3233 | 0.17129 | 3554.7388 | 49.2612
2012-09-09 | 21:00 | 2012-09-09 21:00 | 189.144 | 220.314 | 16.709 | 2012-09-09 21:00 | 12.983 | 29.9907 | 20.095 | 190.3233 | 0.17129 | 3554.7388 | 49.2612
2012-09-09 | 21:15 | 2012-09-09 21:15 | 189.144 | 220.314 | 16.711 | 2012-09-09 21:15 | 12.985 | 29.9953 | 19.948 | 190.3187 | 0.17591 | 3554.7342 | 49.2658
2012-09-09 | 21:30 | 2012-09-09 21:30 | 189.141 | 220.311 | 16.709 | 2012-09-09 21:30 | 12.992 | 30.0115 | 19.933 | 190.2995 | 0.19508 | 3554.715 | 49.285
2012-09-09 | 21:45 | 2012-09-09 21:45 | 189.148 | 220.318 | 16.706 | 2012-09-09 21:45 | 12.994 | 30.0161 | 19.962 | 190.3019 | 0.1927 | 3554.7174 | 49.2826
2012-09-09 | 22:00 | 2012-09-09 22:00 | 189.144 | 220.314 | 16.709 | 2012-09-09 22:00 | 12.988 | 30.0023 | 19.798 | 190.3117 | 0.18284 | 3554.7272 | 49.2728
2012-09-09 | 22:15 | 2012-09-09 22:15 | 189.151 | 220.321 | 16.71 | 2012-09-09 22:15 | 12.989 | 30.0046 | 19.509 | 190.3164 | 0.17815 | 3554.7319 | 49.2681
2012-09-09 | 22:30 | 2012-09-09 22:30 | 189.139 | 220.309 | 16.711 | 2012-09-09 22:30 | 12.987 | 30 | 19.177 | 190.309 | 0.18553 | 3554.7245 | 49.2755
2012-09-09 | 22:45 | 2012-09-09 22:45 | 189.127 | 220.297 | 16.711 | 2012-09-09 22:45 | 12.983 | 29.9907 | 18.902 | 190.3063 | 0.18829 | 3554.7218 | 49.2782
2012-09-09 | 23:00 | 2012-09-09 23:00 | 189.134 | 220.304 | 16.708 | 2012-09-09 23:00 | 12.976 | 29.9746 | 18.617 | 190.3294 | 0.16512 | 3554.7449 | 49.2551
2012-09-09 | 23:15 | 2012-09-09 23:15 | 189.136 | 220.306 | 16.711 | 2012-09-09 23:15 | 12.975 | 29.9722 | 18.374 | 190.3337 | 0.16081 | 3554.7492 | 49.2508
2012-09-09 | 23:30 | 2012-09-09 23:30 | 189.134 | 220.304 | 16.712 | 2012-09-09 23:30 | 12.97 | 29.9607 | 18.202 | 190.3433 | 0.15126 | 3554.7588 | 49.2412
2012-09-09 | 23:45 | 2012-09-09 23:45 | 189.13 | 220.3 | 16.712 | 2012-09-09 23:45 | 12.971 | 29.963 | 18.13 | 190.337 | 0.15757 | 3554.7525 | 49.2475
2012-09-10 | 0:00 | 2012-09-10 | 189.122 | 220.292 | 16.71 | 2012-09-10 | 12.964 | 29.9468 | 18.147 | 190.3452 | 0.1494 | 3554.7607 | 49.2393
2012-09-10 | 0:15 | 2012-09-10 00:15 | 189.119 | 220.289 | 16.71 | 2012-09-10 00:15 | 12.964 | 29.9468 | 18.274 | 190.3422 | 0.1524 | 3554.7577 | 49.2423
2012-09-10 | 0:30 | 2012-09-10 00:30 | 189.133 | 220.303 | 16.71 | 2012-09-10 00:30 | 12.966 | 29.9515 | 18.307 | 190.3515 | 0.14302 | 3554.767 | 49.233
2012-09-10 | 0:45 | 2012-09-10 00:45 | 189.137 | 220.307 | 16.713 | 2012-09-10 00:45 | 12.972 | 29.9653 | 18.222 | 190.3417 | 0.15288 | 3554.7572 | 49.2428
2012-09-10 | 1:00 | 2012-09-10 01:00 | 189.138 | 220.308 | 16.709 | 2012-09-10 01:00 | 12.972 | 29.9653 | 18.099 | 190.3427 | 0.15188 | 3554.7582 | 49.2418
2012-09-10 | 1:15 | 2012-09-10 01:15 | 189.144 | 220.314 | 16.711 | 2012-09-10 01:15 | 12.977 | 29.9769 | 18.384 | 190.3371 | 0.15743 | 3554.7526 | 49.2474
2012-09-10 | 1:30 | 2012-09-10 01:30 | 189.141 | 220.311 | 16.709 | 2012-09-10 01:30 | 12.977 | 29.9769 | 18.476 | 190.3341 | 0.16043 | 3554.7496 | 49.2504
2012-09-10 | 1:45 | 2012-09-10 01:45 | 189.138 | 220.308 | 16.711 | 2012-09-10 01:45 | 12.975 | 29.9722 | 18.537 | 190.3357 | 0.15881 | 3554.7513 | 49.2487
2012-09-10 | 2:00 | 2012-09-10 02:00 | 189.135 | 220.305 | 16.709 | 2012-09-10 02:00 | 12.973 | 29.9676 | 18.586 | 190.3374 | 0.15719 | 3554.7529 | 49.2471
2012-09-10 | 2:15 | 2012-09-10 02:15 | 189.132 | 220.302 | 16.711 | 2012-09-10 02:15 | 12.975 | 29.9722 | 18.576 | 190.3298 | 0.16481 | 3554.7452 | 49.2548
2012-09-10 | 2:30 | 2012-09-10 02:30 | 189.127 | 220.297 | 16.706 | 2012-09-10 02:30 | 12.975 | 29.9722 | 18.572 | 190.3248 | 0.16981 | 3554.7403 | 49.2597
2012-09-10 | 2:45 | 2012-09-10 02:45 | 189.132 | 220.302 | 16.707 | 2012-09-10 02:45 | 12.973 | 29.9676 | 18.597 | 190.3344 | 0.16019 | 3554.7499 | 49.2501
2012-09-10 | 3:00 | 2012-09-10 03:00 | 189.125 | 220.295 | 16.708 | 2012-09-10 03:00 | 12.971 | 29.963 | 18.648 | 190.332 | 0.16257 | 3554.7475 | 49.2525
2012-09-10 | 3:15 | 2012-09-10 03:15 | 189.128 | 220.298 | 16.71 | 2012-09-10 03:15 | 12.971 | 29.963 | 18.734 | 190.335 | 0.15957 | 3554.7505 | 49.2495
2012-09-10 | 3:30 | 2012-09-10 03:30 | 189.115 | 220.285 | 16.708 | 2012-09-10 03:30 | 12.969 | 29.9584 | 18.758 | 190.3266 | 0.16795 | 3554.7421 | 49.2579
2012-09-10 | 3:45 | 2012-09-10 03:45 | 189.119 | 220.289 | 16.712 | 2012-09-10 03:45 | 12.967 | 29.9538 | 18.77 | 190.3352 | 0.15933 | 3554.7507 | 49.2493
2012-09-10 | 4:00 | 2012-09-10 04:00 | 189.11 | 220.28 | 16.709 | 2012-09-10 04:00 | 12.968 | 29.9561 | 18.772 | 190.3239 | 0.17064 | 3554.7394 | 49.2606
2012-09-10 | 4:15 | 2012-09-10 04:15 | 189.126 | 220.296 | 16.706 | 2012-09-10 04:15 | 12.97 | 29.9607 | 18.757 | 190.3353 | 0.15926 | 3554.7508 | 49.2492
2012-09-10 | 4:30 | 2012-09-10 04:30 | 189.12 | 220.29 | 16.708 | 2012-09-10 04:30 | 12.972 | 29.9653 | 18.744 | 190.3247 | 0.16988 | 3554.7402 | 49.2598
2012-09-10 | 4:45 | 2012-09-10 04:45 | 189.124 | 220.294 | 16.711 | 2012-09-10 04:45 | 12.972 | 29.9653 | 18.721 | 190.3287 | 0.16588 | 3554.7442 | 49.2558
2012-09-10 | 5:00 | 2012-09-10 05:00 | 189.124 | 220.294 | 16.709 | 2012-09-10 05:00 | 12.97 | 29.9607 | 18.67 | 190.3333 | 0.16126 | 3554.7488 | 49.2512
2012-09-10 | 5:15 | 2012-09-10 05:15 | 189.119 | 220.289 | 16.71 | 2012-09-10 05:15 | 12.971 | 29.963 | 18.567 | 190.326 | 0.16857 | 3554.7415 | 49.2585
2012-09-10 | 5:30 | 2012-09-10 05:30 | 189.116 | 220.286 | 16.708 | 2012-09-10 05:30 | 12.966 | 29.9515 | 18.462 | 190.3345 | 0.16002 | 3554.75 | 49.25
2012-09-10 | 5:45 | 2012-09-10 05:45 | 189.113 | 220.283 | 16.708 | 2012-09-10 05:45 | 12.968 | 29.9561 | 18.352 | 190.3269 | 0.16764 | 3554.7424 | 49.2576
2012-09-10 | 6:00 | 2012-09-10 06:00 | 189.121 | 220.291 | 16.711 | 2012-09-10 06:00 | 12.97 | 29.9607 | 18.24 | 190.3303 | 0.16426 | 3554.7458 | 49.2542
2012-09-10 | 6:15 | 2012-09-10 06:15 | 189.121 | 220.291 | 16.711 | 2012-09-10 06:15 | 12.969 | 29.9584 | 18.164 | 190.3326 | 0.16195 | 3554.7481 | 49.2519
2012-09-10 | 6:30 | 2012-09-10 06:30 | 189.114 | 220.284 | 16.712 | 2012-09-10 06:30 | 12.974 | 29.9699 | 18.16 | 190.3141 | 0.1805 | 3554.7296 | 49.2704
2012-09-10 | 6:45 | 2012-09-10 06:45 | 189.118 | 220.288 | 16.709 | 2012-09-10 06:45 | 12.974 | 29.9699 | 18.281 | 190.3181 | 0.1765 | 3554.7336 | 49.2664
2012-09-10 | 7:00 | 2012-09-10 07:00 | 189.116 | 220.286 | 16.708 | 2012-09-10 07:00 | 12.978 | 29.9792 | 18.468 | 190.3068 | 0.18774 | 3554.7223 | 49.2777
2012-09-10 | 7:15 | 2012-09-10 07:15 | 189.112 | 220.282 | 16.706 | 2012-09-10 07:15 | 12.98 | 29.9838 | 18.683 | 190.2982 | 0.19636 | 3554.7137 | 49.2863
2012-09-10 | 7:30 | 2012-09-10 07:30 | 189.122 | 220.292 | 16.709 | 2012-09-10 07:30 | 12.98 | 29.9838 | 19.794 | 190.3082 | 0.18636 | 3554.7237 | 49.2763
2012-09-10 | 7:45 | 2012-09-10 07:45 | 189.12 | 220.29 | 16.708 | 2012-09-10 07:45 | 12.984 | 29.993 | 21.531 | 190.297 | 0.1976 | 3554.7125 | 49.2875
2012-09-10 | 8:00 | 2012-09-10 08:00 | 189.109 | 220.279 | 16.711 | 2012-09-10 08:00 | 12.981 | 29.9861 | 22.953 | 190.2929 | 0.20167 | 3554.7084 | 49.2916
2012-09-10 | 8:15 | 2012-09-10 08:15 | 189.12 | 220.29 | 16.708 | 2012-09-10 08:15 | 12.978 | 29.9792 | 26.73 | 190.3108 | 0.18374 | 3554.7263 | 49.2737
2012-09-10 | 8:30 | 2012-09-10 08:30 | 189.116 | 220.286 | 16.71 | 2012-09-10 08:30 | 12.976 | 29.9746 | 29.627 | 190.3114 | 0.18312 | 3554.7269 | 49.2731
2012-09-10 | 8:45 | 2012-09-10 08:45 | 189.116 | 220.286 | 16.711 | 2012-09-10 08:45 | 12.977 | 29.9769 | 31.882 | 190.3091 | 0.18543 | 3554.7246 | 49.2754
2012-09-10 | 9:00 | 2012-09-10 09:00 | 189.129 | 220.299 | 16.709 | 2012-09-10 09:00 | 12.978 | 29.9792 | 33.947 | 190.3198 | 0.17474 | 3554.7353 | 49.2647
2012-09-10 | 9:15 | 2012-09-10 09:15 | 189.119 | 220.289 | 16.706 | 2012-09-10 09:15 | 12.979 | 29.9815 | 34.443 | 190.3075 | 0.18705 | 3554.723 | 49.277
2012-09-10 | 9:30 | 2012-09-10 09:30 | 189.124 | 220.294 | 16.71 | 2012-09-10 09:30 | 12.983 | 29.9907 | 31.919 | 190.3033 | 0.19129 | 3554.7188 | 49.2812
2012-09-10 | 9:45 | 2012-09-10 09:45 | 189.126 | 220.296 | 16.708 | 2012-09-10 09:45 | 12.988 | 30.0023 | 29.503 | 190.2937 | 0.20084 | 3554.7092 | 49.2908
2012-09-10 | 10:00 | 2012-09-10 10:00 | 189.13 | 220.3 | 16.707 | 2012-09-10 10:00 | 12.988 | 30.0023 | 26.955 | 190.2977 | 0.19684 | 3554.7132 | 49.2868
2012-09-10 | 10:15 | 2012-09-10 10:15 | 189.128 | 220.298 | 16.708 | 2012-09-10 10:15 | 12.988 | 30.0023 | 25.614 | 190.2957 | 0.19884 | 3554.7112 | 49.2888
2012-09-10 | 10:30 | 2012-09-10 10:30 | 189.123 | 220.293 | 16.708 | 2012-09-10 10:30 | 12.988 | 30.0023 | 24.401 | 190.2907 | 0.20384 | 3554.7062 | 49.2938
2012-09-10 | 10:45 | 2012-09-10 10:45 | 189.142 | 220.312 | 16.71 | 2012-09-10 10:45 | 12.991 | 30.0092 | 24.081 | 190.3028 | 0.19177 | 3554.7183 | 49.2817
2012-09-10 | 11:00 | 2012-09-10 11:00 | 189.132 | 220.302 | 16.712 | 2012-09-10 11:00 | 12.988 | 30.0023 | 24.793 | 190.2997 | 0.19484 | 3554.7152 | 49.2848
2012-09-10 | 11:15 | 2012-09-10 11:15 | 189.135 | 220.305 | 16.708 | 2012-09-10 11:15 | 12.984 | 29.993 | 25.913 | 190.312 | 0.1826 | 3554.7275 | 49.2725
2012-09-10 | 11:30 | 2012-09-10 11:30 | 189.135 | 220.305 | 16.708 | 2012-09-10 11:30 | 12.986 | 29.9977 | 25.674 | 190.3073 | 0.18722 | 3554.7228 | 49.2772
2012-09-10 | 11:45 | 2012-09-10 11:45 | 189.136 | 220.306 | 16.709 | 2012-09-10 11:45 | 12.988 | 30.0023 | 24.549 | 190.3037 | 0.19084 | 3554.7192 | 49.2808
2012-09-10 | 12:00 | 2012-09-10 12:00 | 189.137 | 220.307 | 16.706 | 2012-09-10 12:00 | 12.989 | 30.0046 | 23.042 | 190.3024 | 0.19215 | 3554.7179 | 49.2821
2012-09-10 | 12:15 | 2012-09-10 12:15 | 189.135 | 220.305 | 16.709 | 2012-09-10 12:15 | 12.987 | 30 | 22.341 | 190.305 | 0.18953 | 3554.7205 | 49.2795
2012-09-10 | 12:30 | 2012-09-10 12:30 | 189.142 | 220.312 | 16.707 | 2012-09-10 12:30 | 12.988 | 30.0023 | 21.478 | 190.3097 | 0.18484 | 3554.7252 | 49.2748
2012-09-10 | 12:45 | 2012-09-10 12:45 | 189.136 | 220.306 | 16.711 | 2012-09-10 12:45 | 12.986 | 29.9977 | 20.998 | 190.3083 | 0.18622 | 3554.7238 | 49.2762
2012-09-10 | 13:00 | 2012-09-10 13:00 | 189.141 | 220.311 | 16.706 | 2012-09-10 13:00 | 12.985 | 29.9953 | 20.592 | 190.3156 | 0.17891 | 3554.7312 | 49.2688
2012-09-10 | 13:15 | 2012-09-10 13:15 | 189.14 | 220.31 | 16.708 | 2012-09-10 13:15 | 12.983 | 29.9907 | 20.153 | 190.3193 | 0.17529 | 3554.7348 | 49.2652
2012-09-10 | 13:30 | 2012-09-10 13:30 | 189.147 | 220.317 | 16.709 | 2012-09-10 13:30 | 12.983 | 29.9907 | 19.664 | 190.3263 | 0.16829 | 3554.7418 | 49.2582
2012-09-10 | 13:45 | 2012-09-10 13:45 | 189.143 | 220.313 | 16.709 | 2012-09-10 13:45 | 12.983 | 29.9907 | 19.36 | 190.3223 | 0.17229 | 3554.7378 | 49.2622
2012-09-10 | 14:00 | 2012-09-10 14:00 | 189.143 | 220.313 | 16.711 | 2012-09-10 14:00 | 12.982 | 29.9884 | 19.364 | 190.3246 | 0.16998 | 3554.7401 | 49.2599
2012-09-10 | 14:15 | 2012-09-10 14:15 | 189.138 | 220.308 | 16.71 | 2012-09-10 14:15 | 12.98 | 29.9838 | 19.552 | 190.3242 | 0.17036 | 3554.7397 | 49.2603
2012-09-10 | 14:30 | 2012-09-10 14:30 | 189.145 | 220.315 | 16.71 | 2012-09-10 14:30 | 12.976 | 29.9746 | 20.138 | 190.3404 | 0.15412 | 3554.7559 | 49.2441
2012-09-10 | 14:45 | 2012-09-10 14:45 | 189.126 | 220.296 | 16.711 | 2012-09-10 14:45 | 12.972 | 29.9653 | 21.224 | 190.3307 | 0.16388 | 3554.7462 | 49.2538
2012-09-10 | 15:00 | 2012-09-10 15:00 | 189.134 | 220.304 | 16.708 | 2012-09-10 15:00 | 12.969 | 29.9584 | 23.127 | 190.3456 | 0.14895 | 3554.7611 | 49.2389
2012-09-10 | 15:15 | 2012-09-10 15:15 | 189.134 | 220.304 | 16.708 | 2012-09-10 15:15 | 12.961 | 29.9399 | 25.58 | 190.3641 | 0.13047 | 3554.7796 | 49.2204
2012-09-10 | 15:30 | 2012-09-10 15:30 | 189.118 | 220.288 | 16.708 | 2012-09-10 15:30 | 12.957 | 29.9307 | 26.521 | 190.3573 | 0.13723 | 3554.7728 | 49.2272
2012-09-10 | 15:45 | 2012-09-10 15:45 | 189.116 | 220.286 | 16.709 | 2012-09-10 15:45 | 12.953 | 29.9214 | 27.372 | 190.3646 | 0.12999 | 3554.7801 | 49.2199
2012-09-10 | 16:00 | 2012-09-10 16:00 | 189.119 | 220.289 | 16.71 | 2012-09-10 16:00 | 12.952 | 29.9191 | 28.128 | 190.3699 | 0.12468 | 3554.7854 | 49.2146
2012-09-10 | 16:15 | 2012-09-10 16:15 | 189.114 | 220.284 | 16.712 | 2012-09-10 16:15 | 12.95 | 29.9145 | 27.665 | 190.3695 | 0.12506 | 3554.785 | 49.215
2012-09-10 | 16:30 | 2012-09-10 16:30 | 189.131 | 220.301 | 16.711 | 2012-09-10 16:30 | 12.949 | 29.9122 | 26.976 | 190.3888 | 0.10575 | 3554.8043 | 49.1957
2012-09-10 | 16:45 | 2012-09-10 16:45 | 189.131 | 220.301 | 16.709 | 2012-09-10 16:45 | 12.948 | 29.9099 | 25.941 | 190.3911 | 0.10344 | 3554.8066 | 49.1934
2012-09-10 | 17:00 | 2012-09-10 17:00 | 189.117 | 220.287 | 16.711 | 2012-09-10 17:00 | 12.949 | 29.9122 | 25.041 | 190.3748 | 0.11975 | 3554.7903 | 49.2097
2012-09-10 | 17:15 | 2012-09-10 17:15 | 189.12 | 220.29 | 16.711 | 2012-09-10 17:15 | 12.952 | 29.9191 | 24.367 | 190.3709 | 0.12368 | 3554.7864 | 49.2136
2012-09-10 | 17:30 | 2012-09-10 17:30 | 189.111 | 220.281 | 16.708 | 2012-09-10 17:30 | 12.947 | 29.9076 | 23.872 | 190.3734 | 0.12113 | 3554.7889 | 49.2111
2012-09-10 | 17:45 | 2012-09-10 17:45 | 189.11 | 220.28 | 16.71 | 2012-09-10 17:45 | 12.951 | 29.9168 | 23.851 | 190.3632 | 0.13137 | 3554.7787 | 49.2213
2012-09-10 | 18:00 | 2012-09-10 18:00 | 189.119 | 220.289 | 16.711 | 2012-09-10 18:00 | 12.95 | 29.9145 | 23.601 | 190.3745 | 0.12006 | 3554.79 | 49.21
2012-09-10 | 18:15 | 2012-09-10 18:15 | 189.103 | 220.273 | 16.713 | 2012-09-10 18:15 | 12.951 | 29.9168 | 23.117 | 190.3562 | 0.13837 | 3554.7717 | 49.2283
2012-09-10 | 18:30 | 2012-09-10 18:30 | 189.118 | 220.288 | 16.708 | 2012-09-10 18:30 | 12.95 | 29.9145 | 22.471 | 190.3735 | 0.12106 | 3554.789 | 49.211
2012-09-10 | 18:45 | 2012-09-10 18:45 | 189.105 | 220.275 | 16.712 | 2012-09-10 18:45 | 12.949 | 29.9122 | 21.756 | 190.3628 | 0.13175 | 3554.7783 | 49.2217
2012-09-10 | 19:00 | 2012-09-10 19:00 | 189.111 | 220.281 | 16.709 | 2012-09-10 19:00 | 12.954 | 29.9237 | 21.11 | 190.3573 | 0.1373 | 3554.7728 | 49.2272
2012-09-10 | 19:15 | 2012-09-10 19:15 | 189.117 | 220.287 | 16.712 | 2012-09-10 19:15 | 12.96 | 29.9376 | 20.594 | 190.3494 | 0.14516 | 3554.7649 | 49.2351
2012-09-10 | 19:30 | 2012-09-10 19:30 | 189.11 | 220.28 | 16.708 | 2012-09-10 19:30 | 12.958 | 29.933 | 20.167 | 190.347 | 0.14754 | 3554.7625 | 49.2375
2012-09-10 | 19:45 | 2012-09-10 19:45 | 189.12 | 220.29 | 16.709 | 2012-09-10 19:45 | 12.961 | 29.9399 | 19.852 | 190.3501 | 0.14447 | 3554.7656 | 49.2344
2012-09-10 | 20:00 | 2012-09-10 20:00 | 189.117 | 220.287 | 16.709 | 2012-09-10 20:00 | 12.965 | 29.9491 | 19.635 | 190.3378 | 0.15671 | 3554.7533 | 49.2467
2012-09-10 | 20:15 | 2012-09-10 20:15 | 189.106 | 220.276 | 16.71 | 2012-09-10 20:15 | 12.962 | 29.9422 | 19.456 | 190.3338 | 0.16078 | 3554.7493 | 49.2507
2012-09-10 | 20:30 | 2012-09-10 20:30 | 189.108 | 220.278 | 16.709 | 2012-09-10 20:30 | 12.966 | 29.9515 | 19.255 | 190.3265 | 0.16802 | 3554.742 | 49.258
2012-09-10 | 20:45 | 2012-09-10 20:45 | 189.104 | 220.274 | 16.711 | 2012-09-10 20:45 | 12.963 | 29.9445 | 19.089 | 190.3295 | 0.16509 | 3554.745 | 49.255
2012-09-10 | 21:00 | 2012-09-10 21:00 | 189.107 | 220.277 | 16.708 | 2012-09-10 21:00 | 12.963 | 29.9445 | 18.835 | 190.3325 | 0.16209 | 3554.748 | 49.252
2012-09-10 | 21:15 | 2012-09-10 21:15 | 189.112 | 220.282 | 16.709 | 2012-09-10 21:15 | 12.963 | 29.9445 | 18.641 | 190.3375 | 0.15709 | 3554.753 | 49.247
2012-09-10 | 21:30 | 2012-09-10 21:30 | 189.105 | 220.275 | 16.71 | 2012-09-10 21:30 | 12.967 | 29.9538 | 18.455 | 190.3212 | 0.17333 | 3554.7367 | 49.2633
2012-09-10 | 21:45 | 2012-09-10 21:45 | 189.11 | 220.28 | 16.71 | 2012-09-10 21:45 | 12.969 | 29.9584 | 18.256 | 190.3216 | 0.17295 | 3554.7371 | 49.2629
2012-09-10 | 22:00 | 2012-09-10 22:00 | 189.109 | 220.279 | 16.71 | 2012-09-10 22:00 | 12.968 | 29.9561 | 18.045 | 190.3229 | 0.17164 | 3554.7384 | 49.2616
2012-09-10 | 22:15 | 2012-09-10 22:15 | 189.109 | 220.279 | 16.709 | 2012-09-10 22:15 | 12.97 | 29.9607 | 17.807 | 190.3183 | 0.17626 | 3554.7338 | 49.2662
2012-09-10 | 22:30 | 2012-09-10 22:30 | 189.116 | 220.286 | 16.708 | 2012-09-10 22:30 | 12.971 | 29.963 | 17.63 | 190.323 | 0.17157 | 3554.7385 | 49.2615
2012-09-10 | 22:45 | 2012-09-10 22:45 | 189.115 | 220.285 | 16.707 | 2012-09-10 22:45 | 12.971 | 29.963 | 17.617 | 190.322 | 0.17257 | 3554.7375 | 49.2625
2012-09-10 | 23:00 | 2012-09-10 23:00 | 189.116 | 220.286 | 16.712 | 2012-09-10 23:00 | 12.972 | 29.9653 | 17.526 | 190.3207 | 0.17388 | 3554.7362 | 49.2638
2012-09-10 | 23:15 | 2012-09-10 23:15 | 189.117 | 220.287 | 16.71 | 2012-09-10 23:15 | 12.97 | 29.9607 | 17.413 | 190.3263 | 0.16826 | 3554.7418 | 49.2582
2012-09-10 | 23:30 | 2012-09-10 23:30 | 189.115 | 220.285 | 16.71 | 2012-09-10 23:30 | 12.969 | 29.9584 | 17.305 | 190.3266 | 0.16795 | 3554.7421 | 49.2579
2012-09-10 | 23:45 | 2012-09-10 23:45 | 189.115 | 220.285 | 16.709 | 2012-09-10 23:45 | 12.969 | 29.9584 | 17.19 | 190.3266 | 0.16795 | 3554.7421 | 49.2579
2012-09-11 | 0:00 | 2012-09-11 | 189.113 | 220.283 | 16.707 | 2012-09-11 | 12.971 | 29.963 | 17.055 | 190.32 | 0.17457 | 3554.7355 | 49.2645
2012-09-11 | 0:15 | 2012-09-11 00:15 | 189.117 | 220.287 | 16.708 | 2012-09-11 00:15 | 12.968 | 29.9561 | 16.933 | 190.3309 | 0.16364 | 3554.7464 | 49.2536
2012-09-11 | 0:30 | 2012-09-11 00:30 | 189.109 | 220.279 | 16.707 | 2012-09-11 00:30 | 12.967 | 29.9538 | 16.899 | 190.3252 | 0.16933 | 3554.7407 | 49.2593
2012-09-11 | 0:45 | 2012-09-11 00:45 | 189.122 | 220.292 | 16.708 | 2012-09-11 00:45 | 12.965 | 29.9491 | 16.896 | 190.3429 | 0.15171 | 3554.7584 | 49.2416
2012-09-11 | 1:00 | 2012-09-11 01:00 | 189.116 | 220.286 | 16.712 | 2012-09-11 01:00 | 12.967 | 29.9538 | 16.897 | 190.3322 | 0.16233 | 3554.7477 | 49.2523
2012-09-11 | 1:15 | 2012-09-11 01:15 | 189.123 | 220.293 | 16.71 | 2012-09-11 01:15 | 12.966 | 29.9515 | 16.862 | 190.3415 | 0.15302 | 3554.757 | 49.243
2012-09-11 | 1:30 | 2012-09-11 01:30 | 189.115 | 220.285 | 16.712 | 2012-09-11 01:30 | 12.964 | 29.9468 | 16.766 | 190.3382 | 0.1564 | 3554.7537 | 49.2463
2012-09-11 | 1:45 | 2012-09-11 01:45 | 189.114 | 220.284 | 16.711 | 2012-09-11 01:45 | 12.962 | 29.9422 | 16.692 | 190.3418 | 0.15278 | 3554.7573 | 49.2427
2012-09-11 | 2:00 | 2012-09-11 02:00 | 189.12 | 220.29 | 16.709 | 2012-09-11 02:00 | 12.962 | 29.9422 | 16.615 | 190.3478 | 0.14678 | 3554.7633 | 49.2367
2012-09-11 | 2:15 | 2012-09-11 02:15 | 189.111 | 220.281 | 16.706 | 2012-09-11 02:15 | 12.96 | 29.9376 | 16.534 | 190.3434 | 0.15116 | 3554.7589 | 49.2411
2012-09-11 | 2:30 | 2012-09-11 02:30 | 189.111 | 220.281 | 16.709 | 2012-09-11 02:30 | 12.96 | 29.9376 | 16.434 | 190.3434 | 0.15116 | 3554.7589 | 49.2411
2012-09-11 | 2:45 | 2012-09-11 02:45 | 189.112 | 220.282 | 16.707 | 2012-09-11 02:45 | 12.96 | 29.9376 | 16.35 | 190.3444 | 0.15016 | 3554.7599 | 49.2401
2012-09-11 | 3:00 | 2012-09-11 03:00 | 189.105 | 220.275 | 16.707 | 2012-09-11 03:00 | 12.955 | 29.9261 | 16.305 | 190.3489 | 0.14561 | 3554.7645 | 49.2355
2012-09-11 | 3:15 | 2012-09-11 03:15 | 189.108 | 220.278 | 16.709 | 2012-09-11 03:15 | 12.955 | 29.9261 | 16.155 | 190.352 | 0.14261 | 3554.7675 | 49.2325
2012-09-11 | 3:30 | 2012-09-11 03:30 | 189.107 | 220.277 | 16.709 | 2012-09-11 03:30 | 12.957 | 29.9307 | 16.098 | 190.3463 | 0.14823 | 3554.7618 | 49.2382
2012-09-11 | 3:45 | 2012-09-11 03:45 | 189.106 | 220.276 | 16.708 | 2012-09-11 03:45 | 12.958 | 29.933 | 15.98 | 190.343 | 0.15154 | 3554.7585 | 49.2415
2012-09-11 | 4:00 | 2012-09-11 04:00 | 189.103 | 220.273 | 16.707 | 2012-09-11 04:00 | 12.961 | 29.9399 | 15.799 | 190.3331 | 0.16147 | 3554.7486 | 49.2514
2012-09-11 | 4:15 | 2012-09-11 04:15 | 189.112 | 220.282 | 16.708 | 2012-09-11 04:15 | 12.96 | 29.9376 | 15.726 | 190.3444 | 0.15016 | 3554.7599 | 49.2401
2012-09-11 | 4:30 | 2012-09-11 04:30 | 189.105 | 220.275 | 16.71 | 2012-09-11 04:30 | 12.958 | 29.933 | 15.509 | 190.342 | 0.15254 | 3554.7575 | 49.2425
2012-09-11 | 4:45 | 2012-09-11 04:45 | 189.104 | 220.274 | 16.708 | 2012-09-11 04:45 | 12.959 | 29.9353 | 15.309 | 190.3387 | 0.15585 | 3554.7542 | 49.2458
2012-09-11 | 5:00 | 2012-09-11 05:00 | 189.096 | 220.266 | 16.71 | 2012-09-11 05:00 | 12.959 | 29.9353 | 15.108 | 190.3307 | 0.16385 | 3554.7462 | 49.2538
2012-09-11 | 5:15 | 2012-09-11 05:15 | 189.1 | 220.27 | 16.709 | 2012-09-11 05:15 | 12.956 | 29.9284 | 14.925 | 190.3416 | 0.15292 | 3554.7571 | 49.2429
2012-09-11 | 5:30 | 2012-09-11 05:30 | 189.104 | 220.274 | 16.708 | 2012-09-11 05:30 | 12.955 | 29.9261 | 14.76 | 190.3479 | 0.14661 | 3554.7634 | 49.2366
2012-09-11 | 5:45 | 2012-09-11 05:45 | 189.092 | 220.262 | 16.71 | 2012-09-11 05:45 | 12.959 | 29.9353 | 14.726 | 190.3267 | 0.16785 | 3554.7422 | 49.2578
2012-09-11 | 6:00 | 2012-09-11 06:00 | 189.095 | 220.265 | 16.709 | 2012-09-11 06:00 | 12.957 | 29.9307 | 14.67 | 190.3343 | 0.16023 | 3554.7498 | 49.2502
2012-09-11 | 6:15 | 2012-09-11 06:15 | 189.099 | 220.269 | 16.708 | 2012-09-11 06:15 | 12.961 | 29.9399 | 14.617 | 190.3291 | 0.16547 | 3554.7446 | 49.2554
2012-09-11 | 6:30 | 2012-09-11 06:30 | 189.099 | 220.269 | 16.711 | 2012-09-11 06:30 | 12.962 | 29.9422 | 14.745 | 190.3268 | 0.16778 | 3554.7423 | 49.2577
2012-09-11 | 6:45 | 2012-09-11 06:45 | 189.099 | 220.269 | 16.711 | 2012-09-11 06:45 | 12.962 | 29.9422 | 14.932 | 190.3268 | 0.16778 | 3554.7423 | 49.2577
2012-09-11 | 7:00 | 2012-09-11 07:00 | 189.104 | 220.274 | 16.711 | 2012-09-11 07:00 | 12.968 | 29.9561 | 15.923 | 190.3179 | 0.17664 | 3554.7334 | 49.2666
2012-09-11 | 7:15 | 2012-09-11 07:15 | 189.088 | 220.258 | 16.71 | 2012-09-11 07:15 | 12.969 | 29.9584 | 18.386 | 190.2996 | 0.19495 | 3554.7151 | 49.2849
2012-09-11 | 7:30 | 2012-09-11 07:30 | 189.095 | 220.265 | 16.709 | 2012-09-11 07:30 | 12.97 | 29.9607 | 21.348 | 190.3043 | 0.19026 | 3554.7198 | 49.2802
2012-09-11 | 7:45 | 2012-09-11 07:45 | 189.093 | 220.263 | 16.707 | 2012-09-11 07:45 | 12.968 | 29.9561 | 25.69 | 190.3069 | 0.18764 | 3554.7224 | 49.2776
2012-09-11 | 8:00 | 2012-09-11 08:00 | 189.099 | 220.269 | 16.709 | 2012-09-11 08:00 | 12.964 | 29.9468 | 30.364 | 190.3222 | 0.1724 | 3554.7377 | 49.2623
2012-09-11 | 8:15 | 2012-09-11 08:15 | 189.087 | 220.257 | 16.71 | 2012-09-11 08:15 | 12.966 | 29.9515 | 34.03 | 190.3055 | 0.18902 | 3554.721 | 49.279
2012-09-11 | 8:30 | 2012-09-11 08:30 | 189.099 | 220.269 | 16.712 | 2012-09-11 08:30 | 12.965 | 29.9491 | 36.222 | 190.3199 | 0.17471 | 3554.7353 | 49.2647
2012-09-11 | 8:45 | 2012-09-11 08:45 | 189.09 | 220.26 | 16.708 | 2012-09-11 08:45 | 12.967 | 29.9538 | 37.33 | 190.3062 | 0.18833 | 3554.7217 | 49.2783
2012-09-11 | 9:00 | 2012-09-11 09:00 | 189.1 | 220.27 | 16.708 | 2012-09-11 09:00 | 12.967 | 29.9538 | 38.093 | 190.3162 | 0.17833 | 3554.7317 | 49.2683
2012-09-11 | 9:15 | 2012-09-11 09:15 | 189.095 | 220.265 | 16.708 | 2012-09-11 09:15 | 12.967 | 29.9538 | 37.9 | 190.3112 | 0.18333 | 3554.7267 | 49.2733
2012-09-11 | 9:30 | 2012-09-11 09:30 | 189.105 | 220.275 | 16.709 | 2012-09-11 09:30 | 12.973 | 29.9676 | 39.012 | 190.3074 | 0.18719 | 3554.7229 | 49.2771
2012-09-11 | 9:45 | 2012-09-11 09:45 | 189.1 | 220.27 | 16.709 | 2012-09-11 09:45 | 12.974 | 29.9699 | 38.096 | 190.3001 | 0.1945 | 3554.7156 | 49.2844
2012-09-11 | 10:00 | 2012-09-11 10:00 | 189.095 | 220.265 | 16.713 | 2012-09-11 10:00 | 12.974 | 29.9699 | 36.621 | 190.2951 | 0.1995 | 3554.7106 | 49.2894
2012-09-11 | 10:15 | 2012-09-11 10:15 | 189.102 | 220.272 | 16.712 | 2012-09-11 10:15 | 12.976 | 29.9746 | 34.027 | 190.2974 | 0.19712 | 3554.7129 | 49.2871
2012-09-11 | 10:30 | 2012-09-11 10:30 | 189.099 | 220.269 | 16.709 | 2012-09-11 10:30 | 12.977 | 29.9769 | 34.121 | 190.2921 | 0.20243 | 3554.7076 | 49.2924
2012-09-11 | 10:45 | 2012-09-11 10:45 | 189.096 | 220.266 | 16.709 | 2012-09-11 10:45 | 12.976 | 29.9746 | 35.332 | 190.2914 | 0.20312 | 3554.7069 | 49.2931
2012-09-11 | 11:00 | 2012-09-11 11:00 | 189.102 | 220.272 | 16.709 | 2012-09-11 11:00 | 12.971 | 29.963 | 37.635 | 190.309 | 0.18557 | 3554.7245 | 49.2755
2012-09-11 | 11:15 | 2012-09-11 11:15 | 189.098 | 220.268 | 16.71 | 2012-09-11 11:15 | 12.972 | 29.9653 | 38.464 | 190.3027 | 0.19188 | 3554.7182 | 49.2818
2012-09-11 | 11:30 | 2012-09-11 11:30 | 189.106 | 220.276 | 16.71 | 2012-09-11 11:30 | 12.97 | 29.9607 | 36.303 | 190.3153 | 0.17926 | 3554.7308 | 49.2692
2012-09-11 | 11:45 | 2012-09-11 11:45 | 189.101 | 220.271 | 16.708 | 2012-09-11 11:45 | 12.971 | 29.963 | 34.274 | 190.308 | 0.18657 | 3554.7235 | 49.2765
2012-09-11 | 12:00 | 2012-09-11 12:00 | 189.105 | 220.275 | 16.712 | 2012-09-11 12:00 | 12.969 | 29.9584 | 34.316 | 190.3166 | 0.17795 | 3554.7321 | 49.2679
2012-09-11 | 12:15 | 2012-09-11 12:15 | 189.101 | 220.271 | 16.708 | 2012-09-11 12:15 | 12.967 | 29.9538 | 33.586 | 190.3172 | 0.17733 | 3554.7327 | 49.2673
2012-09-11 | 12:30 | 2012-09-11 12:30 | 189.108 | 220.278 | 16.706 | 2012-09-11 12:30 | 12.969 | 29.9584 | 32.053 | 190.3196 | 0.17495 | 3554.7351 | 49.2649
2012-09-11 | 12:45 | 2012-09-11 12:45 | 189.117 | 220.287 | 16.711 | 2012-09-11 12:45 | 12.97 | 29.9607 | 30.438 | 190.3263 | 0.16826 | 3554.7418 | 49.2582
2012-09-11 | 13:00 | 2012-09-11 13:00 | 189.105 | 220.275 | 16.71 | 2012-09-11 13:00 | 12.969 | 29.9584 | 29.241 | 190.3166 | 0.17795 | 3554.7321 | 49.2679
2012-09-11 | 13:15 | 2012-09-11 13:15 | 189.117 | 220.287 | 16.712 | 2012-09-11 13:15 | 12.967 | 29.9538 | 29.167 | 190.3332 | 0.16133 | 3554.7487 | 49.2513
2012-09-11 | 13:30 | 2012-09-11 13:30 | 189.109 | 220.279 | 16.709 | 2012-09-11 13:30 | 12.964 | 29.9468 | 30.192 | 190.3322 | 0.1624 | 3554.7477 | 49.2523
2012-09-11 | 13:45 | 2012-09-11 13:45 | 189.108 | 220.278 | 16.708 | 2012-09-11 13:45 | 12.962 | 29.9422 | 31.024 | 190.3358 | 0.15878 | 3554.7513 | 49.2487
2012-09-11 | 14:00 | 2012-09-11 14:00 | 189.113 | 220.283 | 16.712 | 2012-09-11 14:00 | 12.961 | 29.9399 | 31.392 | 190.3431 | 0.15147 | 3554.7586 | 49.2414
2012-09-11 | 14:15 | 2012-09-11 14:15 | 189.114 | 220.284 | 16.709 | 2012-09-11 14:15 | 12.961 | 29.9399 | 31.133 | 190.3441 | 0.15047 | 3554.7596 | 49.2404
2012-09-11 | 14:30 | 2012-09-11 14:30 | 189.115 | 220.285 | 16.708 | 2012-09-11 14:30 | 12.963 | 29.9445 | 30.72 | 190.3405 | 0.15409 | 3554.756 | 49.244
2012-09-11 | 14:45 | 2012-09-11 14:45 | 189.107 | 220.277 | 16.71 | 2012-09-11 14:45 | 12.961 | 29.9399 | 30.891 | 190.3371 | 0.15747 | 3554.7526 | 49.2474
2012-09-11 | 15:00 | 2012-09-11 15:00 | 189.115 | 220.285 | 16.712 | 2012-09-11 15:00 | 12.959 | 29.9353 | 30.475 | 190.3497 | 0.14485 | 3554.7652 | 49.2348
2012-09-11 | 15:15 | 2012-09-11 15:15 | 189.12 | 220.29 | 16.708 | 2012-09-11 15:15 | 12.959 | 29.9353 | 30.945 | 190.3547 | 0.13985 | 3554.7702 | 49.2298
2012-09-11 | 15:30 | 2012-09-11 15:30 | 189.112 | 220.282 | 16.708 | 2012-09-11 15:30 | 12.956 | 29.9284 | 31.585 | 190.3536 | 0.14092 | 3554.7691 | 49.2309
2012-09-11 | 15:45 | 2012-09-11 15:45 | 189.119 | 220.289 | 16.712 | 2012-09-11 15:45 | 12.959 | 29.9353 | 32.046 | 190.3537 | 0.14085 | 3554.7692 | 49.2308
2012-09-11 | 16:00 | 2012-09-11 16:00 | 189.122 | 220.292 | 16.709 | 2012-09-11 16:00 | 12.959 | 29.9353 | 31.859 | 190.3567 | 0.13785 | 3554.7722 | 49.2278
2012-09-11 | 16:15 | 2012-09-11 16:15 | 189.106 | 220.276 | 16.707 | 2012-09-11 16:15 | 12.959 | 29.9353 | 31.33 | 190.3407 | 0.15385 | 3554.7562 | 49.2438
2012-09-11 | 16:30 | 2012-09-11 16:30 | 189.114 | 220.284 | 16.707 | 2012-09-11 16:30 | 12.961 | 29.9399 | 30.837 | 190.3441 | 0.15047 | 3554.7596 | 49.2404
2012-09-11 | 16:45 | 2012-09-11 16:45 | 189.115 | 220.285 | 16.708 | 2012-09-11 16:45 | 12.963 | 29.9445 | 30.241 | 190.3405 | 0.15409 | 3554.756 | 49.244
2012-09-11 | 17:00 | 2012-09-11 17:00 | 189.128 | 220.298 | 16.708 | 2012-09-11 17:00 | 12.964 | 29.9468 | 29.32 | 190.3512 | 0.1434 | 3554.7667 | 49.2333
2012-09-11 | 17:15 | 2012-09-11 17:15 | 189.121 | 220.291 | 16.708 | 2012-09-11 17:15 | 12.965 | 29.9491 | 28.418 | 190.3418 | 0.15271 | 3554.7573 | 49.2427
2012-09-11 | 17:30 | 2012-09-11 17:30 | 189.115 | 220.285 | 16.709 | 2012-09-11 17:30 | 12.966 | 29.9515 | 26.928 | 190.3335 | 0.16102 | 3554.749 | 49.251
2012-09-11 | 17:45 | 2012-09-11 17:45 | 189.115 | 220.285 | 16.709 | 2012-09-11 17:45 | 12.967 | 29.9538 | 25.78 | 190.3312 | 0.16333 | 3554.7467 | 49.2533
2012-09-11 | 18:00 | 2012-09-11 18:00 | 189.118 | 220.288 | 16.708 | 2012-09-11 18:00 | 12.969 | 29.9584 | 24.647 | 190.3296 | 0.16495 | 3554.7451 | 49.2549
2012-09-11 | 18:15 | 2012-09-11 18:15 | 189.11 | 220.28 | 16.708 | 2012-09-11 18:15 | 12.969 | 29.9584 | 23.628 | 190.3216 | 0.17295 | 3554.7371 | 49.2629
2012-09-11 | 18:30 | 2012-09-11 18:30 | 189.103 | 220.273 | 16.709 | 2012-09-11 18:30 | 12.97 | 29.9607 | 22.622 | 190.3123 | 0.18226 | 3554.7278 | 49.2722
2012-09-11 | 18:45 | 2012-09-11 18:45 | 189.114 | 220.284 | 16.707 | 2012-09-11 18:45 | 12.972 | 29.9653 | 21.656 | 190.3187 | 0.17588 | 3554.7342 | 49.2658
2012-09-11 | 19:00 | 2012-09-11 19:00 | 189.104 | 220.274 | 16.706 | 2012-09-11 19:00 | 12.971 | 29.963 | 20.826 | 190.311 | 0.18357 | 3554.7265 | 49.2735
2012-09-11 | 19:15 | 2012-09-11 19:15 | 189.109 | 220.279 | 16.709 | 2012-09-11 19:15 | 12.975 | 29.9722 | 20.161 | 190.3067 | 0.18781 | 3554.7223 | 49.2777
2012-09-11 | 19:30 | 2012-09-11 19:30 | 189.115 | 220.285 | 16.708 | 2012-09-11 19:30 | 12.976 | 29.9746 | 19.646 | 190.3104 | 0.18412 | 3554.7259 | 49.2741
2012-09-11 | 19:45 | 2012-09-11 19:45 | 189.116 | 220.286 | 16.711 | 2012-09-11 19:45 | 12.982 | 29.9884 | 19.248 | 190.2976 | 0.19698 | 3554.7131 | 49.2869
2012-09-11 | 20:00 | 2012-09-11 20:00 | 189.106 | 220.276 | 16.706 | 2012-09-11 20:00 | 12.979 | 29.9815 | 18.922 | 190.2945 | 0.20005 | 3554.71 | 49.29
2012-09-11 | 20:15 | 2012-09-11 20:15 | 189.118 | 220.288 | 16.707 | 2012-09-11 20:15 | 12.985 | 29.9953 | 18.694 | 190.2927 | 0.20191 | 3554.7081 | 49.2919
2012-09-11 | 20:30 | 2012-09-11 20:30 | 189.117 | 220.287 | 16.71 | 2012-09-11 20:30 | 12.984 | 29.993 | 18.537 | 190.294 | 0.2006 | 3554.7095 | 49.2905
2012-09-11 | 20:45 | 2012-09-11 20:45 | 189.112 | 220.282 | 16.708 | 2012-09-11 20:45 | 12.989 | 30.0046 | 18.408 | 190.2774 | 0.21715 | 3554.6929 | 49.3071
2012-09-11 | 21:00 | 2012-09-11 21:00 | 189.12 | 220.29 | 16.71 | 2012-09-11 21:00 | 12.992 | 30.0115 | 18.242 | 190.2785 | 0.21608 | 3554.694 | 49.306
2012-09-11 | 21:15 | 2012-09-11 21:15 | 189.119 | 220.289 | 16.709 | 2012-09-11 21:15 | 12.991 | 30.0092 | 18.11 | 190.2798 | 0.21477 | 3554.6953 | 49.3047
2012-09-11 | 21:30 | 2012-09-11 21:30 | 189.128 | 220.298 | 16.704 | 2012-09-11 21:30 | 12.992 | 30.0115 | 18.001 | 190.2865 | 0.20808 | 3554.702 | 49.298
2012-09-11 | 21:45 | 2012-09-11 21:45 | 189.112 | 220.282 | 16.705 | 2012-09-11 21:45 | 12.994 | 30.0161 | 17.927 | 190.2659 | 0.2287 | 3554.6814 | 49.3186
2012-09-11 | 22:00 | 2012-09-11 22:00 | 189.114 | 220.284 | 16.706 | 2012-09-11 22:00 | 12.997 | 30.0231 | 17.863 | 190.2609 | 0.23363 | 3554.6764 | 49.3236
2012-09-11 | 22:15 | 2012-09-11 22:15 | 189.12 | 220.29 | 16.712 | 2012-09-11 22:15 | 12.997 | 30.0231 | 17.811 | 190.2669 | 0.22763 | 3554.6824 | 49.3176
2012-09-11 | 22:30 | 2012-09-11 22:30 | 189.121 | 220.291 | 16.711 | 2012-09-11 22:30 | 12.997 | 30.0231 | 17.772 | 190.2679 | 0.22663 | 3554.6834 | 49.3166
2012-09-11 | 22:45 | 2012-09-11 22:45 | 189.126 | 220.296 | 16.71 | 2012-09-11 22:45 | 12.998 | 30.0254 | 17.738 | 190.2706 | 0.22394 | 3554.6861 | 49.3139
2012-09-11 | 23:00 | 2012-09-11 23:00 | 189.128 | 220.298 | 16.707 | 2012-09-11 23:00 | 12.997 | 30.0231 | 17.712 | 190.2749 | 0.21963 | 3554.6904 | 49.3096
2012-09-11 | 23:15 | 2012-09-11 23:15 | 189.129 | 220.299 | 16.707 | 2012-09-11 23:15 | 12.999 | 30.0277 | 17.675 | 190.2713 | 0.22325 | 3554.6868 | 49.3132
2012-09-11 | 23:30 | 2012-09-11 23:30 | 189.128 | 220.298 | 16.708 | 2012-09-11 23:30 | 12.996 | 30.0208 | 17.649 | 190.2772 | 0.21732 | 3554.6927 | 49.3073
2012-09-11 | 23:45 | 2012-09-11 23:45 | 189.131 | 220.301 | 16.71 | 2012-09-11 23:45 | 12.998 | 30.0254 | 17.598 | 190.2756 | 0.21894 | 3554.6911 | 49.3089
2012-09-12 | 0:00 | 2012-09-12 | 189.127 | 220.297 | 16.709 | 2012-09-12 | 12.993 | 30.0138 | 17.562 | 190.2832 | 0.21139 | 3554.6987 | 49.3013
2012-09-12 | 0:15 | 2012-09-12 00:15 | 189.128 | 220.298 | 16.706 | 2012-09-12 00:15 | 12.996 | 30.0208 | 17.534 | 190.2772 | 0.21732 | 3554.6927 | 49.3073
2012-09-12 | 0:30 | 2012-09-12 00:30 | 189.12 | 220.29 | 16.707 | 2012-09-12 00:30 | 12.995 | 30.0184 | 17.487 | 190.2716 | 0.22301 | 3554.687 | 49.313
2012-09-12 | 0:45 | 2012-09-12 00:45 | 189.132 | 220.302 | 16.706 | 2012-09-12 00:45 | 12.997 | 30.0231 | 17.453 | 190.2789 | 0.21563 | 3554.6944 | 49.3056
2012-09-12 | 1:00 | 2012-09-12 01:00 | 189.132 | 220.302 | 16.709 | 2012-09-12 01:00 | 12.993 | 30.0138 | 17.411 | 190.2882 | 0.20639 | 3554.7037 | 49.2963
2012-09-12 | 1:15 | 2012-09-12 01:15 | 189.121 | 220.291 | 16.709 | 2012-09-12 01:15 | 12.99 | 30.0069 | 17.352 | 190.2841 | 0.21046 | 3554.6996 | 49.3004
2012-09-12 | 1:30 | 2012-09-12 01:30 | 189.135 | 220.305 | 16.71 | 2012-09-12 01:30 | 12.986 | 29.9977 | 17.317 | 190.3073 | 0.18722 | 3554.7228 | 49.2772
2012-09-12 | 1:45 | 2012-09-12 01:45 | 189.135 | 220.305 | 16.709 | 2012-09-12 01:45 | 12.988 | 30.0023 | 17.269 | 190.3027 | 0.19184 | 3554.7182 | 49.2818
2012-09-12 | 2:00 | 2012-09-12 02:00 | 189.125 | 220.295 | 16.706 | 2012-09-12 02:00 | 12.986 | 29.9977 | 17.196 | 190.2973 | 0.19722 | 3554.7128 | 49.2872
2012-09-12 | 2:15 | 2012-09-12 02:15 | 189.124 | 220.294 | 16.708 | 2012-09-12 02:15 | 12.984 | 29.993 | 17.056 | 190.301 | 0.1936 | 3554.7165 | 49.2835
2012-09-12 | 2:30 | 2012-09-12 02:30 | 189.137 | 220.307 | 16.709 | 2012-09-12 02:30 | 12.983 | 29.9907 | 16.867 | 190.3163 | 0.17829 | 3554.7318 | 49.2682
2012-09-12 | 2:45 | 2012-09-12 02:45 | 189.143 | 220.313 | 16.709 | 2012-09-12 02:45 | 12.989 | 30.0046 | 16.78 | 190.3084 | 0.18615 | 3554.7239 | 49.2761
2012-09-12 | 3:00 | 2012-09-12 03:00 | 189.145 | 220.315 | 16.711 | 2012-09-12 03:00 | 12.988 | 30.0023 | 16.734 | 190.3127 | 0.18184 | 3554.7282 | 49.2718
2012-09-12 | 3:15 | 2012-09-12 03:15 | 189.132 | 220.302 | 16.708 | 2012-09-12 03:15 | 12.986 | 29.9977 | 16.673 | 190.3043 | 0.19022 | 3554.7198 | 49.2802
2012-09-12 | 3:30 | 2012-09-12 03:30 | 189.132 | 220.302 | 16.706 | 2012-09-12 03:30 | 12.987 | 30 | 16.58 | 190.302 | 0.19253 | 3554.7175 | 49.2825
2012-09-12 | 3:45 | 2012-09-12 03:45 | 189.137 | 220.307 | 16.705 | 2012-09-12 03:45 | 12.987 | 30 | 16.442 | 190.307 | 0.18753 | 3554.7225 | 49.2775
2012-09-12 | 4:00 | 2012-09-12 04:00 | 189.141 | 220.311 | 16.71 | 2012-09-12 04:00 | 12.987 | 30 | 16.154 | 190.311 | 0.18353 | 3554.7265 | 49.2735
2012-09-12 | 4:15 | 2012-09-12 04:15 | 189.135 | 220.305 | 16.709 | 2012-09-12 04:15 | 12.99 | 30.0069 | 15.874 | 190.2981 | 0.19646 | 3554.7136 | 49.2864
2012-09-12 | 4:30 | 2012-09-12 04:30 | 189.138 | 220.308 | 16.711 | 2012-09-12 04:30 | 12.991 | 30.0092 | 15.761 | 190.2988 | 0.19577 | 3554.7143 | 49.2857
2012-09-12 | 4:45 | 2012-09-12 04:45 | 189.129 | 220.299 | 16.707 | 2012-09-12 04:45 | 12.988 | 30.0023 | 15.64 | 190.2967 | 0.19784 | 3554.7122 | 49.2878
2012-09-12 | 5:00 | 2012-09-12 05:00 | 189.145 | 220.315 | 16.71 | 2012-09-12 05:00 | 12.992 | 30.0115 | 15.495 | 190.3035 | 0.19108 | 3554.719 | 49.281
2012-09-12 | 5:15 | 2012-09-12 05:15 | 189.142 | 220.312 | 16.709 | 2012-09-12 05:15 | 12.99 | 30.0069 | 15.429 | 190.3051 | 0.18946 | 3554.7206 | 49.2794
2012-09-12 | 5:30 | 2012-09-12 05:30 | 189.14 | 220.31 | 16.709 | 2012-09-12 05:30 | 12.996 | 30.0208 | 15.543 | 190.2892 | 0.20532 | 3554.7047 | 49.2953
2012-09-12 | 5:45 | 2012-09-12 05:45 | 189.14 | 220.31 | 16.71 | 2012-09-12 05:45 | 12.994 | 30.0161 | 16.213 | 190.2939 | 0.2007 | 3554.7094 | 49.2906
2012-09-12 | 6:00 | 2012-09-12 06:00 | 189.134 | 220.304 | 16.708 | 2012-09-12 06:00 | 12.994 | 30.0161 | 16.745 | 190.2879 | 0.2067 | 3554.7034 | 49.2966
2012-09-12 | 6:15 | 2012-09-12 06:15 | 189.14 | 220.31 | 16.708 | 2012-09-12 06:15 | 13 | 30.03 | 17.038 | 190.28 | 0.21456 | 3554.6955 | 49.3045
2012-09-12 | 6:30 | 2012-09-12 06:30 | 189.136 | 220.306 | 16.709 | 2012-09-12 06:30 | 13.005 | 30.0416 | 17.112 | 190.2644 | 0.23011 | 3554.68 | 49.32
2012-09-12 | 6:45 | 2012-09-12 06:45 | 189.137 | 220.307 | 16.71 | 2012-09-12 06:45 | 13.003 | 30.0369 | 17.098 | 190.2701 | 0.22449 | 3554.6856 | 49.3144
2012-09-12 | 7:00 | 2012-09-12 07:00 | 189.134 | 220.304 | 16.708 | 2012-09-12 07:00 | 13.007 | 30.0462 | 17.967 | 190.2578 | 0.23673 | 3554.6733 | 49.3267
2012-09-12 | 7:15 | 2012-09-12 07:15 | 189.135 | 220.305 | 16.706 | 2012-09-12 07:15 | 13.011 | 30.0554 | 19.862 | 190.2496 | 0.24497 | 3554.6651 | 49.3349
2012-09-12 | 7:30 | 2012-09-12 07:30 | 189.128 | 220.298 | 16.708 | 2012-09-12 07:30 | 13.008 | 30.0485 | 22.553 | 190.2495 | 0.24504 | 3554.665 | 49.335
2012-09-12 | 7:45 | 2012-09-12 07:45 | 189.121 | 220.291 | 16.708 | 2012-09-12 07:45 | 13.005 | 30.0416 | 26.865 | 190.2494 | 0.24511 | 3554.6649 | 49.3351
2012-09-12 | 8:00 | 2012-09-12 08:00 | 189.129 | 220.299 | 16.708 | 2012-09-12 08:00 | 13.002 | 30.0346 | 30.612 | 190.2644 | 0.23018 | 3554.6799 | 49.3201
2012-09-12 | 8:15 | 2012-09-12 08:15 | 189.14 | 220.31 | 16.708 | 2012-09-12 08:15 | 13.004 | 30.0392 | 33.631 | 190.2708 | 0.2238 | 3554.6863 | 49.3137
2012-09-12 | 8:30 | 2012-09-12 08:30 | 189.128 | 220.298 | 16.709 | 2012-09-12 08:30 | 13.003 | 30.0369 | 35.127 | 190.2611 | 0.23349 | 3554.6766 | 49.3234
2012-09-12 | 8:45 | 2012-09-12 08:45 | 189.131 | 220.301 | 16.706 | 2012-09-12 08:45 | 13.004 | 30.0392 | 36.134 | 190.2618 | 0.2328 | 3554.6773 | 49.3227
2012-09-12 | 9:00 | 2012-09-12 09:00 | 189.129 | 220.299 | 16.708 | 2012-09-12 09:00 | 13.007 | 30.0462 | 35.799 | 190.2528 | 0.24173 | 3554.6683 | 49.3317
2012-09-12 | 9:15 | 2012-09-12 09:15 | 189.138 | 220.308 | 16.707 | 2012-09-12 09:15 | 13.008 | 30.0485 | 35.752 | 190.2595 | 0.23504 | 3554.675 | 49.325
2012-09-12 | 9:30 | 2012-09-12 09:30 | 189.142 | 220.312 | 16.707 | 2012-09-12 09:30 | 13.007 | 30.0462 | 36.066 | 190.2658 | 0.22873 | 3554.6813 | 49.3187
2012-09-12 | 9:45 | 2012-09-12 09:45 | 189.139 | 220.309 | 16.707 | 2012-09-12 09:45 | 13.006 | 30.0439 | 35.069 | 190.2651 | 0.22942 | 3554.6806 | 49.3194
2012-09-12 | 10:00 | 2012-09-12 10:00 | 189.125 | 220.295 | 16.706 | 2012-09-12 10:00 | 13.01 | 30.0531 | 35.564 | 190.2419 | 0.25266 | 3554.6574 | 49.3426
2012-09-12 | 10:15 | 2012-09-12 10:15 | 189.141 | 220.311 | 16.709 | 2012-09-12 10:15 | 13.011 | 30.0554 | 35.702 | 190.2556 | 0.23897 | 3554.6711 | 49.3289
2012-09-12 | 10:30 | 2012-09-12 10:30 | 189.135 | 220.305 | 16.711 | 2012-09-12 10:30 | 13.009 | 30.0508 | 35.979 | 190.2542 | 0.24035 | 3554.6697 | 49.3303
2012-09-12 | 10:45 | 2012-09-12 10:45 | 189.14 | 220.31 | 16.709 | 2012-09-12 10:45 | 13.012 | 30.0577 | 35.916 | 190.2523 | 0.24228 | 3554.6678 | 49.3322
2012-09-12 | 11:00 | 2012-09-12 11:00 | 189.141 | 220.311 | 16.706 | 2012-09-12 11:00 | 13.009 | 30.0508 | 35.292 | 190.2602 | 0.23435 | 3554.6757 | 49.3243
2012-09-12 | 11:15 | 2012-09-12 11:15 | 189.132 | 220.302 | 16.71 | 2012-09-12 11:15 | 13.01 | 30.0531 | 34.296 | 190.2489 | 0.24566 | 3554.6644 | 49.3356
2012-09-12 | 11:30 | 2012-09-12 11:30 | 189.145 | 220.315 | 16.709 | 2012-09-12 11:30 | 13.008 | 30.0485 | 33.93 | 190.2665 | 0.22804 | 3554.682 | 49.318
2012-09-12 | 11:45 | 2012-09-12 11:45 | 189.145 | 220.315 | 16.709 | 2012-09-12 11:45 | 13.007 | 30.0462 | 33.797 | 190.2688 | 0.22573 | 3554.6843 | 49.3157
2012-09-12 | 12:00 | 2012-09-12 12:00 | 189.146 | 220.316 | 16.708 | 2012-09-12 12:00 | 13.007 | 30.0462 | 33.301 | 190.2698 | 0.22473 | 3554.6853 | 49.3147
2012-09-12 | 12:15 | 2012-09-12 12:15 | 189.142 | 220.312 | 16.708 | 2012-09-12 12:15 | 13.004 | 30.0392 | 32.686 | 190.2728 | 0.2218 | 3554.6883 | 49.3117
2012-09-12 | 12:30 | 2012-09-12 12:30 | 189.149 | 220.319 | 16.706 | 2012-09-12 12:30 | 13.004 | 30.0392 | 31.498 | 190.2798 | 0.2148 | 3554.6953 | 49.3047
2012-09-12 | 12:45 | 2012-09-12 12:45 | 189.145 | 220.315 | 16.703 | 2012-09-12 12:45 | 13.003 | 30.0369 | 30.678 | 190.2781 | 0.21649 | 3554.6936 | 49.3064
2012-09-12 | 13:00 | 2012-09-12 13:00 | 189.145 | 220.315 | 16.705 | 2012-09-12 13:00 | 13.002 | 30.0346 | 30.268 | 190.2804 | 0.21418 | 3554.6959 | 49.3041
2012-09-12 | 13:15 | 2012-09-12 13:15 | 189.144 | 220.314 | 16.709 | 2012-09-12 13:15 | 13 | 30.03 | 30.43 | 190.284 | 0.21056 | 3554.6995 | 49.3005
2012-09-12 | 13:30 | 2012-09-12 13:30 | 189.156 | 220.326 | 16.708 | 2012-09-12 13:30 | 12.997 | 30.0231 | 30.513 | 190.3029 | 0.19163 | 3554.7184 | 49.2816
2012-09-12 | 13:45 | 2012-09-12 13:45 | 189.149 | 220.319 | 16.708 | 2012-09-12 13:45 | 12.996 | 30.0208 | 30.609 | 190.2982 | 0.19632 | 3554.7137 | 49.2863
2012-09-12 | 14:00 | 2012-09-12 14:00 | 189.147 | 220.317 | 16.706 | 2012-09-12 14:00 | 12.995 | 30.0184 | 31.034 | 190.2986 | 0.19601 | 3554.7141 | 49.2859
2012-09-12 | 14:15 | 2012-09-12 14:15 | 189.15 | 220.32 | 16.705 | 2012-09-12 14:15 | 12.993 | 30.0138 | 31.135 | 190.3062 | 0.18839 | 3554.7217 | 49.2783
2012-09-12 | 14:30 | 2012-09-12 14:30 | 189.147 | 220.317 | 16.706 | 2012-09-12 14:30 | 12.989 | 30.0046 | 30.998 | 190.3124 | 0.18215 | 3554.7279 | 49.2721
2012-09-12 | 14:45 | 2012-09-12 14:45 | 189.157 | 220.327 | 16.709 | 2012-09-12 14:45 | 12.988 | 30.0023 | 30.906 | 190.3247 | 0.16984 | 3554.7402 | 49.2598
2012-09-12 | 15:00 | 2012-09-12 15:00 | 189.157 | 220.327 | 16.708 | 2012-09-12 15:00 | 12.987 | 30 | 30.67 | 190.327 | 0.16753 | 3554.7425 | 49.2575
2012-09-12 | 15:15 | 2012-09-12 15:15 | 189.143 | 220.313 | 16.709 | 2012-09-12 15:15 | 12.982 | 29.9884 | 30.759 | 190.3246 | 0.16998 | 3554.7401 | 49.2599
2012-09-12 | 15:30 | 2012-09-12 15:30 | 189.145 | 220.315 | 16.709 | 2012-09-12 15:30 | 12.987 | 30 | 30.613 | 190.315 | 0.17953 | 3554.7305 | 49.2695
2012-09-12 | 15:45 | 2012-09-12 15:45 | 189.157 | 220.327 | 16.709 | 2012-09-12 15:45 | 12.985 | 29.9953 | 30.369 | 190.3316 | 0.16291 | 3554.7472 | 49.2528
2012-09-12 | 16:00 | 2012-09-12 16:00 | 189.155 | 220.325 | 16.707 | 2012-09-12 16:00 | 12.986 | 29.9977 | 29.707 | 190.3273 | 0.16722 | 3554.7428 | 49.2572
2012-09-12 | 16:15 | 2012-09-12 16:15 | 189.144 | 220.314 | 16.708 | 2012-09-12 16:15 | 12.98 | 29.9838 | 29.937 | 190.3302 | 0.16436 | 3554.7457 | 49.2543
2012-09-12 | 16:30 | 2012-09-12 16:30 | 189.149 | 220.319 | 16.709 | 2012-09-12 16:30 | 12.983 | 29.9907 | 30.52 | 190.3283 | 0.16629 | 3554.7438 | 49.2562
2012-09-12 | 16:45 | 2012-09-12 16:45 | 189.153 | 220.323 | 16.708 | 2012-09-12 16:45 | 12.983 | 29.9907 | 30.24 | 190.3323 | 0.16229 | 3554.7478 | 49.2522
2012-09-12 | 17:00 | 2012-09-12 17:00 | 189.143 | 220.313 | 16.708 | 2012-09-12 17:00 | 12.983 | 29.9907 | 29.548 | 190.3223 | 0.17229 | 3554.7378 | 49.2622
2012-09-12 | 17:15 | 2012-09-12 17:15 | 189.156 | 220.326 | 16.707 | 2012-09-12 17:15 | 12.984 | 29.993 | 28.901 | 190.333 | 0.1616 | 3554.7485 | 49.2515
2012-09-12 | 17:30 | 2012-09-12 17:30 | 189.15 | 220.32 | 16.706 | 2012-09-12 17:30 | 12.987 | 30 | 28.513 | 190.32 | 0.17453 | 3554.7355 | 49.2645
2012-09-12 | 17:45 | 2012-09-12 17:45 | 189.151 | 220.321 | 16.709 | 2012-09-12 17:45 | 12.985 | 29.9953 | 27.984 | 190.3257 | 0.16891 | 3554.7412 | 49.2588
2012-09-12 | 18:00 | 2012-09-12 18:00 | 189.156 | 220.326 | 16.706 | 2012-09-12 18:00 | 12.987 | 30 | 27.36 | 190.326 | 0.16853 | 3554.7415 | 49.2585
2012-09-12 | 18:15 | 2012-09-12 18:15 | 189.156 | 220.326 | 16.708 | 2012-09-12 18:15 | 12.988 | 30.0023 | 26.723 | 190.3237 | 0.17084 | 3554.7392 | 49.2608
2012-09-12 | 18:30 | 2012-09-12 18:30 | 189.151 | 220.321 | 16.711 | 2012-09-12 18:30 | 12.99 | 30.0069 | 26.154 | 190.3141 | 0.18046 | 3554.7296 | 49.2704
2012-09-12 | 18:45 | 2012-09-12 18:45 | 189.145 | 220.315 | 16.709 | 2012-09-12 18:45 | 12.993 | 30.0138 | 25.615 | 190.3012 | 0.19339 | 3554.7167 | 49.2833
2012-09-12 | 19:00 | 2012-09-12 19:00 | 189.145 | 220.315 | 16.706 | 2012-09-12 19:00 | 12.992 | 30.0115 | 24.867 | 190.3035 | 0.19108 | 3554.719 | 49.281
2012-09-12 | 19:15 | 2012-09-12 19:15 | 189.151 | 220.321 | 16.708 | 2012-09-12 19:15 | 12.995 | 30.0184 | 23.875 | 190.3026 | 0.19201 | 3554.718 | 49.282
2012-09-12 | 19:30 | 2012-09-12 19:30 | 189.15 | 220.32 | 16.708 | 2012-09-12 19:30 | 12.998 | 30.0254 | 22.776 | 190.2946 | 0.19994 | 3554.7101 | 49.2899
2012-09-12 | 19:45 | 2012-09-12 19:45 | 189.147 | 220.317 | 16.709 | 2012-09-12 19:45 | 13 | 30.03 | 21.784 | 190.287 | 0.20756 | 3554.7025 | 49.2975
2012-09-12 | 20:00 | 2012-09-12 20:00 | 189.142 | 220.312 | 16.708 | 2012-09-12 20:00 | 13.003 | 30.0369 | 20.909 | 190.2751 | 0.21949 | 3554.6906 | 49.3094
2012-09-12 | 20:15 | 2012-09-12 20:15 | 189.147 | 220.317 | 16.708 | 2012-09-12 20:15 | 13.008 | 30.0485 | 20.261 | 190.2685 | 0.22604 | 3554.684 | 49.316
2012-09-12 | 20:30 | 2012-09-12 20:30 | 189.145 | 220.315 | 16.708 | 2012-09-12 20:30 | 13.011 | 30.0554 | 19.754 | 190.2596 | 0.23497 | 3554.6751 | 49.3249
2012-09-12 | 20:45 | 2012-09-12 20:45 | 189.149 | 220.319 | 16.71 | 2012-09-12 20:45 | 13.011 | 30.0554 | 19.317 | 190.2636 | 0.23097 | 3554.6791 | 49.3209
2012-09-12 | 21:00 | 2012-09-12 21:00 | 189.15 | 220.32 | 16.707 | 2012-09-12 21:00 | 13.014 | 30.0623 | 19.02 | 190.2577 | 0.2369 | 3554.6732 | 49.3268
2012-09-12 | 21:15 | 2012-09-12 21:15 | 189.146 | 220.316 | 16.71 | 2012-09-12 21:15 | 13.016 | 30.067 | 18.77 | 190.249 | 0.24552 | 3554.6645 | 49.3355
2012-09-12 | 21:30 | 2012-09-12 21:30 | 189.15 | 220.32 | 16.708 | 2012-09-12 21:30 | 13.018 | 30.0716 | 18.518 | 190.2484 | 0.24614 | 3554.6639 | 49.3361
2012-09-12 | 21:45 | 2012-09-12 21:45 | 189.154 | 220.324 | 16.706 | 2012-09-12 21:45 | 13.014 | 30.0623 | 18.258 | 190.2617 | 0.2329 | 3554.6772 | 49.3228
2012-09-12 | 22:00 | 2012-09-12 22:00 | 189.143 | 220.313 | 16.708 | 2012-09-12 22:00 | 13.017 | 30.0693 | 17.978 | 190.2437 | 0.25083 | 3554.6592 | 49.3408
2012-09-12 | 22:15 | 2012-09-12 22:15 | 189.149 | 220.319 | 16.708 | 2012-09-12 22:15 | 13.019 | 30.0739 | 17.574 | 190.2451 | 0.24945 | 3554.6606 | 49.3394
2012-09-12 | 22:30 | 2012-09-12 22:30 | 189.141 | 220.311 | 16.711 | 2012-09-12 22:30 | 13.019 | 30.0739 | 17.156 | 190.2371 | 0.25745 | 3554.6526 | 49.3474
2012-09-12 | 22:45 | 2012-09-12 22:45 | 189.159 | 220.329 | 16.709 | 2012-09-12 22:45 | 13.021 | 30.0785 | 16.819 | 190.2505 | 0.24407 | 3554.666 | 49.334
2012-09-12 | 23:00 | 2012-09-12 23:00 | 189.153 | 220.323 | 16.704 | 2012-09-12 23:00 | 13.019 | 30.0739 | 16.594 | 190.2491 | 0.24545 | 3554.6646 | 49.3354
2012-09-12 | 23:15 | 2012-09-12 23:15 | 189.153 | 220.323 | 16.703 | 2012-09-12 23:15 | 13.018 | 30.0716 | 16.54 | 190.2514 | 0.24314 | 3554.6669 | 49.3331
2012-09-12 | 23:30 | 2012-09-12 23:30 | 189.145 | 220.315 | 16.706 | 2012-09-12 23:30 | 13.02 | 30.0762 | 16.545 | 190.2388 | 0.25576 | 3554.6543 | 49.3457
2012-09-12 | 23:45 | 2012-09-12 23:45 | 189.149 | 220.319 | 16.706 | 2012-09-12 23:45 | 13.015 | 30.0647 | 16.655 | 190.2544 | 0.24021 | 3554.6699 | 49.3301
2012-09-13 | 0:00 | 2012-09-13 | 189.154 | 220.324 | 16.709 | 2012-09-13 | 13.016 | 30.067 | 16.704 | 190.257 | 0.23752 | 3554.6725 | 49.3275
2012-09-13 | 0:15 | 2012-09-13 00:15 | 189.151 | 220.321 | 16.707 | 2012-09-13 00:15 | 13.016 | 30.067 | 16.748 | 190.254 | 0.24052 | 3554.6695 | 49.3305
2012-09-13 | 0:30 | 2012-09-13 00:30 | 189.163 | 220.333 | 16.708 | 2012-09-13 00:30 | 13.015 | 30.0647 | 16.655 | 190.2684 | 0.22621 | 3554.6838 | 49.3162
2012-09-13 | 0:45 | 2012-09-13 00:45 | 189.163 | 220.333 | 16.705 | 2012-09-13 00:45 | 13.016 | 30.067 | 16.396 | 190.266 | 0.22852 | 3554.6815 | 49.3185
2012-09-13 | 1:00 | 2012-09-13 01:00 | 189.16 | 220.33 | 16.707 | 2012-09-13 01:00 | 13.018 | 30.0716 | 16.069 | 190.2584 | 0.23614 | 3554.6739 | 49.3261
2012-09-13 | 1:15 | 2012-09-13 01:15 | 189.16 | 220.33 | 16.71 | 2012-09-13 01:15 | 13.018 | 30.0716 | 15.745 | 190.2584 | 0.23614 | 3554.6739 | 49.3261
2012-09-13 | 1:30 | 2012-09-13 01:30 | 189.167 | 220.337 | 16.709 | 2012-09-13 01:30 | 13.015 | 30.0647 | 15.448 | 190.2723 | 0.22221 | 3554.6879 | 49.3121
2012-09-13 | 1:45 | 2012-09-13 01:45 | 189.175 | 220.345 | 16.707 | 2012-09-13 01:45 | 13.016 | 30.067 | 15.19 | 190.278 | 0.21652 | 3554.6935 | 49.3065
2012-09-13 | 2:00 | 2012-09-13 02:00 | 189.158 | 220.328 | 16.708 | 2012-09-13 02:00 | 13.014 | 30.0623 | 15.023 | 190.2657 | 0.2289 | 3554.6812 | 49.3188
2012-09-13 | 2:15 | 2012-09-13 02:15 | 189.164 | 220.334 | 16.709 | 2012-09-13 02:15 | 13.015 | 30.0647 | 14.949 | 190.2694 | 0.22521 | 3554.6849 | 49.3151
2012-09-13 | 2:30 | 2012-09-13 02:30 | 189.166 | 220.336 | 16.708 | 2012-09-13 02:30 | 13.014 | 30.0623 | 14.812 | 190.2737 | 0.2209 | 3554.6892 | 49.3108
2012-09-13 | 2:45 | 2012-09-13 02:45 | 189.169 | 220.339 | 16.713 | 2012-09-13 02:45 | 13.014 | 30.0623 | 14.802 | 190.2767 | 0.2179 | 3554.6922 | 49.3078
2012-09-13 | 3:00 | 2012-09-13 03:00 | 189.172 | 220.342 | 16.708 | 2012-09-13 03:00 | 13.009 | 30.0508 | 14.843 | 190.2912 | 0.20335 | 3554.7067 | 49.2933
2012-09-13 | 3:15 | 2012-09-13 03:15 | 189.166 | 220.336 | 16.71 | 2012-09-13 03:15 | 13.009 | 30.0508 | 14.897 | 190.2852 | 0.20935 | 3554.7007 | 49.2993
2012-09-13 | 3:30 | 2012-09-13 03:30 | 189.176 | 220.346 | 16.709 | 2012-09-13 03:30 | 13.011 | 30.0554 | 14.919 | 190.2906 | 0.20397 | 3554.7061 | 49.2939
2012-09-13 | 3:45 | 2012-09-13 03:45 | 189.181 | 220.351 | 16.71 | 2012-09-13 03:45 | 13.013 | 30.06 | 14.873 | 190.291 | 0.20359 | 3554.7065 | 49.2935
2012-09-13 | 4:00 | 2012-09-13 04:00 | 189.173 | 220.343 | 16.709 | 2012-09-13 04:00 | 13.01 | 30.0531 | 14.815 | 190.2899 | 0.20466 | 3554.7054 | 49.2946
2012-09-13 | 4:15 | 2012-09-13 04:15 | 189.173 | 220.343 | 16.709 | 2012-09-13 04:15 | 13.011 | 30.0554 | 14.788 | 190.2876 | 0.20697 | 3554.7031 | 49.2969
2012-09-13 | 4:30 | 2012-09-13 04:30 | 189.171 | 220.341 | 16.709 | 2012-09-13 04:30 | 13.009 | 30.0508 | 14.761 | 190.2902 | 0.20435 | 3554.7057 | 49.2943
2012-09-13 | 4:45 | 2012-09-13 04:45 | 189.179 | 220.349 | 16.709 | 2012-09-13 04:45 | 13.013 | 30.06 | 14.78 | 190.289 | 0.20559 | 3554.7045 | 49.2955
2012-09-13 | 5:00 | 2012-09-13 05:00 | 189.176 | 220.346 | 16.708 | 2012-09-13 05:00 | 13.016 | 30.067 | 14.797 | 190.279 | 0.21552 | 3554.6945 | 49.3055
2012-09-13 | 5:15 | 2012-09-13 05:15 | 189.179 | 220.349 | 16.709 | 2012-09-13 05:15 | 13.019 | 30.0739 | 14.813 | 190.2751 | 0.21945 | 3554.6906 | 49.3094
2012-09-13 | 5:30 | 2012-09-13 05:30 | 189.17 | 220.34 | 16.71 | 2012-09-13 05:30 | 13.017 | 30.0693 | 14.819 | 190.2707 | 0.22383 | 3554.6862 | 49.3138
2012-09-13 | 5:45 | 2012-09-13 05:45 | 189.174 | 220.344 | 16.708 | 2012-09-13 05:45 | 13.017 | 30.0693 | 14.819 | 190.2747 | 0.21983 | 3554.6902 | 49.3098
2012-09-13 | 6:00 | 2012-09-13 06:00 | 189.168 | 220.338 | 16.71 | 2012-09-13 06:00 | 13.016 | 30.067 | 14.77 | 190.271 | 0.22352 | 3554.6865 | 49.3135
2012-09-13 | 6:15 | 2012-09-13 06:15 | 189.166 | 220.336 | 16.709 | 2012-09-13 06:15 | 13.02 | 30.0762 | 14.725 | 190.2598 | 0.23476 | 3554.6753 | 49.3247
2012-09-13 | 6:30 | 2012-09-13 06:30 | 189.166 | 220.336 | 16.708 | 2012-09-13 06:30 | 13.021 | 30.0785 | 14.803 | 190.2575 | 0.23707 | 3554.673 | 49.327
2012-09-13 | 6:45 | 2012-09-13 06:45 | 189.17 | 220.34 | 16.708 | 2012-09-13 06:45 | 13.024 | 30.0854 | 15.553 | 190.2546 | 0.24 | 3554.6701 | 49.3299
2012-09-13 | 7:00 | 2012-09-13 07:00 | 189.172 | 220.342 | 16.708 | 2012-09-13 07:00 | 13.023 | 30.0831 | 18.798 | 190.2589 | 0.23569 | 3554.6744 | 49.3256
2012-09-13 | 7:15 | 2012-09-13 07:15 | 189.169 | 220.339 | 16.708 | 2012-09-13 07:15 | 13.024 | 30.0854 | 22.75 | 190.2536 | 0.241 | 3554.6691 | 49.3309
2012-09-13 | 7:30 | 2012-09-13 07:30 | 189.171 | 220.341 | 16.71 | 2012-09-13 07:30 | 13.023 | 30.0831 | 27.338 | 190.2579 | 0.23669 | 3554.6734 | 49.3266
2012-09-13 | 7:45 | 2012-09-13 07:45 | 189.159 | 220.329 | 16.706 | 2012-09-13 07:45 | 13.019 | 30.0739 | 31.597 | 190.2551 | 0.23945 | 3554.6706 | 49.3294
2012-09-13 | 8:00 | 2012-09-13 08:00 | 189.161 | 220.331 | 16.704 | 2012-09-13 08:00 | 13.017 | 30.0693 | 35.077 | 190.2617 | 0.23283 | 3554.6772 | 49.3228
2012-09-13 | 8:15 | 2012-09-13 08:15 | 189.157 | 220.327 | 16.706 | 2012-09-13 08:15 | 13.018 | 30.0716 | 37.335 | 190.2554 | 0.23914 | 3554.6709 | 49.3291
2012-09-13 | 8:30 | 2012-09-13 08:30 | 189.168 | 220.338 | 16.705 | 2012-09-13 08:30 | 13.019 | 30.0739 | 38.5 | 190.2641 | 0.23045 | 3554.6796 | 49.3204
2012-09-13 | 8:45 | 2012-09-13 08:45 | 189.158 | 220.328 | 16.708 | 2012-09-13 08:45 | 13.018 | 30.0716 | 38.592 | 190.2564 | 0.23814 | 3554.6719 | 49.3281
2012-09-13 | 9:00 | 2012-09-13 09:00 | 189.158 | 220.328 | 16.708 | 2012-09-13 09:00 | 13.021 | 30.0785 | 37.548 | 190.2495 | 0.24507 | 3554.665 | 49.335
2012-09-13 | 9:15 | 2012-09-13 09:15 | 189.16 | 220.33 | 16.708 | 2012-09-13 09:15 | 13.021 | 30.0785 | 37.089 | 190.2515 | 0.24307 | 3554.667 | 49.333
2012-09-13 | 9:30 | 2012-09-13 09:30 | 189.159 | 220.329 | 16.707 | 2012-09-13 09:30 | 13.024 | 30.0854 | 37.716 | 190.2436 | 0.251 | 3554.6591 | 49.3409
2012-09-13 | 9:45 | 2012-09-13 09:45 | 189.157 | 220.327 | 16.704 | 2012-09-13 09:45 | 13.023 | 30.0831 | 37.931 | 190.2439 | 0.25069 | 3554.6594 | 49.3406
2012-09-13 | 10:00 | 2012-09-13 10:00 | 189.163 | 220.333 | 16.709 | 2012-09-13 10:00 | 13.027 | 30.0924 | 37.69 | 190.2406 | 0.25393 | 3554.6561 | 49.3439
2012-09-13 | 10:15 | 2012-09-13 10:15 | 189.16 | 220.33 | 16.708 | 2012-09-13 10:15 | 13.024 | 30.0854 | 37.825 | 190.2446 | 0.25 | 3554.6601 | 49.3399
2012-09-13 | 10:30 | 2012-09-13 10:30 | 189.164 | 220.334 | 16.709 | 2012-09-13 10:30 | 13.026 | 30.0901 | 37.835 | 190.2439 | 0.25062 | 3554.6594 | 49.3406
2012-09-13 | 10:45 | 2012-09-13 10:45 | 189.158 | 220.328 | 16.707 | 2012-09-13 10:45 | 13.029 | 30.097 | 37.591 | 190.231 | 0.26355 | 3554.6465 | 49.3535
2012-09-13 | 11:00 | 2012-09-13 11:00 | 189.152 | 220.322 | 16.707 | 2012-09-13 11:00 | 13.026 | 30.0901 | 37.394 | 190.2319 | 0.26262 | 3554.6474 | 49.3526
2012-09-13 | 11:15 | 2012-09-13 11:15 | 189.158 | 220.328 | 16.706 | 2012-09-13 11:15 | 13.028 | 30.0947 | 37.398 | 190.2333 | 0.26124 | 3554.6488 | 49.3512
2012-09-13 | 11:30 | 2012-09-13 11:30 | 189.158 | 220.328 | 16.706 | 2012-09-13 11:30 | 13.026 | 30.0901 | 36.315 | 190.2379 | 0.25662 | 3554.6534 | 49.3466
2012-09-13 | 11:45 | 2012-09-13 11:45 | 189.171 | 220.341 | 16.708 | 2012-09-13 11:45 | 13.023 | 30.0831 | 35.74 | 190.2579 | 0.23669 | 3554.6734 | 49.3266
2012-09-13 | 12:00 | 2012-09-13 12:00 | 189.159 | 220.329 | 16.708 | 2012-09-13 12:00 | 13.024 | 30.0854 | 35.038 | 190.2436 | 0.251 | 3554.6591 | 49.3409
2012-09-13 | 12:15 | 2012-09-13 12:15 | 189.164 | 220.334 | 16.709 | 2012-09-13 12:15 | 13.015 | 30.0647 | 34.004 | 190.2694 | 0.22521 | 3554.6849 | 49.3151
2012-09-13 | 12:30 | 2012-09-13 12:30 | 189.163 | 220.333 | 16.708 | 2012-09-13 12:30 | 13.017 | 30.0693 | 33.041 | 190.2637 | 0.23083 | 3554.6792 | 49.3208
2012-09-13 | 12:45 | 2012-09-13 12:45 | 189.168 | 220.338 | 16.708 | 2012-09-13 12:45 | 13.019 | 30.0739 | 32.189 | 190.2641 | 0.23045 | 3554.6796 | 49.3204
2012-09-13 | 13:00 | 2012-09-13 13:00 | 189.168 | 220.338 | 16.709 | 2012-09-13 13:00 | 13.016 | 30.067 | 31.767 | 190.271 | 0.22352 | 3554.6865 | 49.3135
2012-09-13 | 13:15 | 2012-09-13 13:15 | 189.175 | 220.345 | 16.706 | 2012-09-13 13:15 | 13.014 | 30.0623 | 31.783 | 190.2827 | 0.2119 | 3554.6982 | 49.3018
2012-09-13 | 13:30 | 2012-09-13 13:30 | 189.168 | 220.338 | 16.709 | 2012-09-13 13:30 | 13.008 | 30.0485 | 31.838 | 190.2895 | 0.20504 | 3554.705 | 49.295
2012-09-13 | 13:45 | 2012-09-13 13:45 | 189.169 | 220.339 | 16.707 | 2012-09-13 13:45 | 13.008 | 30.0485 | 31.916 | 190.2905 | 0.20404 | 3554.706 | 49.294
2012-09-13 | 14:00 | 2012-09-13 14:00 | 189.174 | 220.344 | 16.71 | 2012-09-13 14:00 | 13.005 | 30.0416 | 32.103 | 190.3024 | 0.19211 | 3554.718 | 49.282
2012-09-13 | 14:15 | 2012-09-13 14:15 | 189.171 | 220.341 | 16.707 | 2012-09-13 14:15 | 13.004 | 30.0392 | 32.27 | 190.3018 | 0.1928 | 3554.7173 | 49.2827
2012-09-13 | 14:30 | 2012-09-13 14:30 | 189.173 | 220.343 | 16.709 | 2012-09-13 14:30 | 13.005 | 30.0416 | 32.35 | 190.3015 | 0.19311 | 3554.7169 | 49.2831
2012-09-13 | 14:45 | 2012-09-13 14:45 | 189.172 | 220.342 | 16.706 | 2012-09-13 14:45 | 13 | 30.03 | 32.3 | 190.312 | 0.18256 | 3554.7275 | 49.2725
2012-09-13 | 15:00 | 2012-09-13 15:00 | 189.178 | 220.348 | 16.706 | 2012-09-13 15:00 | 13.001 | 30.0323 | 32.291 | 190.3157 | 0.17887 | 3554.7312 | 49.2688
2012-09-13 | 15:15 | 2012-09-13 15:15 | 189.182 | 220.352 | 16.706 | 2012-09-13 15:15 | 13 | 30.03 | 32.523 | 190.322 | 0.17256 | 3554.7375 | 49.2625
2012-09-13 | 15:30 | 2012-09-13 15:30 | 189.184 | 220.354 | 16.707 | 2012-09-13 15:30 | 12.996 | 30.0208 | 32.659 | 190.3332 | 0.16132 | 3554.7487 | 49.2513
2012-09-13 | 15:45 | 2012-09-13 15:45 | 189.177 | 220.347 | 16.708 | 2012-09-13 15:45 | 12.996 | 30.0208 | 32.803 | 190.3262 | 0.16832 | 3554.7417 | 49.2583
2012-09-13 | 16:00 | 2012-09-13 16:00 | 189.179 | 220.349 | 16.708 | 2012-09-13 16:00 | 12.995 | 30.0184 | 32.724 | 190.3305 | 0.16401 | 3554.7461 | 49.2539
2012-09-13 | 16:15 | 2012-09-13 16:15 | 189.179 | 220.349 | 16.707 | 2012-09-13 16:15 | 12.995 | 30.0184 | 32.617 | 190.3305 | 0.16401 | 3554.7461 | 49.2539
2012-09-13 | 16:30 | 2012-09-13 16:30 | 189.183 | 220.353 | 16.708 | 2012-09-13 16:30 | 12.995 | 30.0184 | 32.617 | 190.3346 | 0.16001 | 3554.7501 | 49.2499
2012-09-13 | 16:45 | 2012-09-13 16:45 | 189.185 | 220.355 | 16.71 | 2012-09-13 16:45 | 12.995 | 30.0184 | 32.628 | 190.3366 | 0.15801 | 3554.7521 | 49.2479
2012-09-13 | 17:00 | 2012-09-13 17:00 | 189.169 | 220.339 | 16.71 | 2012-09-13 17:00 | 12.999 | 30.0277 | 32.43 | 190.3113 | 0.18325 | 3554.7268 | 49.2732
2012-09-13 | 17:15 | 2012-09-13 17:15 | 189.182 | 220.352 | 16.709 | 2012-09-13 17:15 | 12.997 | 30.0231 | 32.055 | 190.3289 | 0.16563 | 3554.7444 | 49.2556
2012-09-13 | 17:30 | 2012-09-13 17:30 | 189.176 | 220.346 | 16.706 | 2012-09-13 17:30 | 12.999 | 30.0277 | 31.695 | 190.3183 | 0.17625 | 3554.7338 | 49.2662
2012-09-13 | 17:45 | 2012-09-13 17:45 | 189.181 | 220.351 | 16.707 | 2012-09-13 17:45 | 12.998 | 30.0254 | 31.345 | 190.3256 | 0.16894 | 3554.7411 | 49.2589
2012-09-13 | 18:00 | 2012-09-13 18:00 | 189.183 | 220.353 | 16.705 | 2012-09-13 18:00 | 12.998 | 30.0254 | 30.893 | 190.3276 | 0.16694 | 3554.7431 | 49.2569
2012-09-13 | 18:15 | 2012-09-13 18:15 | 189.185 | 220.355 | 16.709 | 2012-09-13 18:15 | 13 | 30.03 | 30.363 | 190.325 | 0.16956 | 3554.7405 | 49.2595
2012-09-13 | 18:30 | 2012-09-13 18:30 | 189.176 | 220.346 | 16.708 | 2012-09-13 18:30 | 12.998 | 30.0254 | 29.829 | 190.3206 | 0.17394 | 3554.7361 | 49.2639
2012-09-13 | 18:45 | 2012-09-13 18:45 | 189.175 | 220.345 | 16.708 | 2012-09-13 18:45 | 13.002 | 30.0346 | 29.172 | 190.3104 | 0.18418 | 3554.7259 | 49.2741
2012-09-13 | 19:00 | 2012-09-13 19:00 | 189.176 | 220.346 | 16.708 | 2012-09-13 19:00 | 13.003 | 30.0369 | 28.164 | 190.3091 | 0.18549 | 3554.7246 | 49.2754
2012-09-13 | 19:15 | 2012-09-13 19:15 | 189.168 | 220.338 | 16.708 | 2012-09-13 19:15 | 13.003 | 30.0369 | 27.171 | 190.3011 | 0.19349 | 3554.7166 | 49.2834
2012-09-13 | 19:30 | 2012-09-13 19:30 | 189.172 | 220.342 | 16.705 | 2012-09-13 19:30 | 13.006 | 30.0439 | 26.207 | 190.2981 | 0.19642 | 3554.7136 | 49.2864
2012-09-13 | 19:45 | 2012-09-13 19:45 | 189.174 | 220.344 | 16.706 | 2012-09-13 19:45 | 13.011 | 30.0554 | 25.17 | 190.2886 | 0.20597 | 3554.7041 | 49.2959
2012-09-13 | 20:00 | 2012-09-13 20:00 | 189.165 | 220.335 | 16.708 | 2012-09-13 20:00 | 13.014 | 30.0623 | 24.043 | 190.2727 | 0.2219 | 3554.6882 | 49.3118
2012-09-13 | 20:15 | 2012-09-13 20:15 | 189.169 | 220.339 | 16.706 | 2012-09-13 20:15 | 13.015 | 30.0647 | 22.92 | 190.2743 | 0.22021 | 3554.6899 | 49.3101
2012-09-13 | 20:30 | 2012-09-13 20:30 | 189.172 | 220.342 | 16.708 | 2012-09-13 20:30 | 13.019 | 30.0739 | 21.808 | 190.2681 | 0.22645 | 3554.6836 | 49.3164
2012-09-13 | 20:45 | 2012-09-13 20:45 | 189.172 | 220.342 | 16.71 | 2012-09-13 20:45 | 13.021 | 30.0785 | 20.827 | 190.2635 | 0.23107 | 3554.679 | 49.321
2012-09-13 | 21:00 | 2012-09-13 21:00 | 189.173 | 220.343 | 16.708 | 2012-09-13 21:00 | 13.024 | 30.0854 | 20.02 | 190.2576 | 0.237 | 3554.6731 | 49.3269
2012-09-13 | 21:15 | 2012-09-13 21:15 | 189.165 | 220.335 | 16.71 | 2012-09-13 21:15 | 13.024 | 30.0854 | 19.359 | 190.2496 | 0.245 | 3554.6651 | 49.3349
2012-09-13 | 21:30 | 2012-09-13 21:30 | 189.164 | 220.334 | 16.708 | 2012-09-13 21:30 | 13.027 | 30.0924 | 18.812 | 190.2416 | 0.25293 | 3554.6571 | 49.3429
2012-09-13 | 21:45 | 2012-09-13 21:45 | 189.169 | 220.339 | 16.708 | 2012-09-13 21:45 | 13.028 | 30.0947 | 18.392 | 190.2443 | 0.25024 | 3554.6598 | 49.3402
2012-09-13 | 22:00 | 2012-09-13 22:00 | 189.169 | 220.339 | 16.708 | 2012-09-13 22:00 | 13.024 | 30.0854 | 18.078 | 190.2536 | 0.241 | 3554.6691 | 49.3309
2012-09-13 | 22:15 | 2012-09-13 22:15 | 189.171 | 220.341 | 16.707 | 2012-09-13 22:15 | 13.023 | 30.0831 | 17.812 | 190.2579 | 0.23669 | 3554.6734 | 49.3266
2012-09-13 | 22:30 | 2012-09-13 22:30 | 189.163 | 220.333 | 16.706 | 2012-09-13 22:30 | 13.025 | 30.0877 | 17.532 | 190.2453 | 0.24931 | 3554.6608 | 49.3392
2012-09-13 | 22:45 | 2012-09-13 22:45 | 189.16 | 220.33 | 16.707 | 2012-09-13 22:45 | 13.027 | 30.0924 | 17.274 | 190.2376 | 0.25693 | 3554.6531 | 49.3469
2012-09-13 | 23:00 | 2012-09-13 23:00 | 189.162 | 220.332 | 16.707 | 2012-09-13 23:00 | 13.028 | 30.0947 | 17.079 | 190.2373 | 0.25724 | 3554.6528 | 49.3472
2012-09-13 | 23:15 | 2012-09-13 23:15 | 189.166 | 220.336 | 16.708 | 2012-09-13 23:15 | 13.025 | 30.0877 | 17.013 | 190.2483 | 0.24631 | 3554.6638 | 49.3362
2012-09-13 | 23:30 | 2012-09-13 23:30 | 189.169 | 220.339 | 16.708 | 2012-09-13 23:30 | 13.025 | 30.0877 | 16.963 | 190.2512 | 0.24331 | 3554.6667 | 49.3333
2012-09-13 | 23:45 | 2012-09-13 23:45 | 189.157 | 220.327 | 16.709 | 2012-09-13 23:45 | 13.024 | 30.0854 | 16.912 | 190.2416 | 0.253 | 3554.6571 | 49.3429
2012-09-14 | 0:00 | 2012-09-14 | 189.162 | 220.332 | 16.709 | 2012-09-14 | 13.023 | 30.0831 | 16.913 | 190.2489 | 0.24569 | 3554.6644 | 49.3356
2012-09-14 | 0:15 | 2012-09-14 00:15 | 189.165 | 220.335 | 16.711 | 2012-09-14 00:15 | 13.023 | 30.0831 | 16.852 | 190.2519 | 0.24269 | 3554.6674 | 49.3326
2012-09-14 | 0:30 | 2012-09-14 00:30 | 189.172 | 220.342 | 16.706 | 2012-09-14 00:30 | 13.024 | 30.0854 | 16.766 | 190.2566 | 0.238 | 3554.6721 | 49.3279
2012-09-14 | 0:45 | 2012-09-14 00:45 | 189.169 | 220.339 | 16.709 | 2012-09-14 00:45 | 13.024 | 30.0854 | 16.584 | 190.2536 | 0.241 | 3554.6691 | 49.3309
2012-09-14 | 1:00 | 2012-09-14 01:00 | 189.173 | 220.343 | 16.707 | 2012-09-14 01:00 | 13.026 | 30.0901 | 16.186 | 190.2529 | 0.24162 | 3554.6684 | 49.3316
2012-09-14 | 1:15 | 2012-09-14 01:15 | 189.175 | 220.345 | 16.708 | 2012-09-14 01:15 | 13.025 | 30.0877 | 15.636 | 190.2573 | 0.23731 | 3554.6728 | 49.3272
2012-09-14 | 1:30 | 2012-09-14 01:30 | 189.176 | 220.346 | 16.708 | 2012-09-14 01:30 | 13.024 | 30.0854 | 15.313 | 190.2606 | 0.234 | 3554.6761 | 49.3239
2012-09-14 | 1:45 | 2012-09-14 01:45 | 189.179 | 220.349 | 16.707 | 2012-09-14 01:45 | 13.023 | 30.0831 | 15.177 | 190.2659 | 0.22869 | 3554.6814 | 49.3186
2012-09-14 | 2:00 | 2012-09-14 02:00 | 189.175 | 220.345 | 16.709 | 2012-09-14 02:00 | 13.02 | 30.0762 | 15.221 | 190.2688 | 0.22576 | 3554.6843 | 49.3157
2012-09-14 | 2:15 | 2012-09-14 02:15 | 189.177 | 220.347 | 16.707 | 2012-09-14 02:15 | 13.017 | 30.0693 | 15.329 | 190.2777 | 0.21683 | 3554.6932 | 49.3068
2012-09-14 | 2:30 | 2012-09-14 02:30 | 189.175 | 220.345 | 16.706 | 2012-09-14 02:30 | 13.02 | 30.0762 | 15.434 | 190.2688 | 0.22576 | 3554.6843 | 49.3157
2012-09-14 | 2:45 | 2012-09-14 02:45 | 189.174 | 220.344 | 16.706 | 2012-09-14 02:45 | 13.017 | 30.0693 | 15.383 | 190.2747 | 0.21983 | 3554.6902 | 49.3098
2012-09-14 | 3:00 | 2012-09-14 03:00 | 189.186 | 220.356 | 16.708 | 2012-09-14 03:00 | 13.017 | 30.0693 | 15.481 | 190.2867 | 0.20783 | 3554.7022 | 49.2978
2012-09-14 | 3:15 | 2012-09-14 03:15 | 189.183 | 220.353 | 16.706 | 2012-09-14 03:15 | 13.018 | 30.0716 | 16.549 | 190.2814 | 0.21314 | 3554.6969 | 49.3031
2012-09-14 | 3:30 | 2012-09-14 03:30 | 189.189 | 220.359 | 16.708 | 2012-09-14 03:30 | 13.017 | 30.0693 | 17.663 | 190.2897 | 0.20483 | 3554.7052 | 49.2948
2012-09-14 | 3:45 | 2012-09-14 03:45 | 189.191 | 220.361 | 16.708 | 2012-09-14 03:45 | 13.015 | 30.0647 | 18.436 | 190.2963 | 0.19821 | 3554.7119 | 49.2881
2012-09-14 | 4:00 | 2012-09-14 04:00 | 189.186 | 220.356 | 16.706 | 2012-09-14 04:00 | 13.016 | 30.067 | 19.197 | 190.289 | 0.20552 | 3554.7045 | 49.2955
2012-09-14 | 4:15 | 2012-09-14 04:15 | 189.189 | 220.359 | 16.705 | 2012-09-14 04:15 | 13.014 | 30.0623 | 19.73 | 190.2967 | 0.1979 | 3554.7122 | 49.2878
2012-09-14 | 4:30 | 2012-09-14 04:30 | 189.187 | 220.357 | 16.704 | 2012-09-14 04:30 | 13.012 | 30.0577 | 20.057 | 190.2993 | 0.19528 | 3554.7148 | 49.2852
2012-09-14 | 4:45 | 2012-09-14 04:45 | 189.183 | 220.353 | 16.707 | 2012-09-14 04:45 | 13.013 | 30.06 | 20.287 | 190.293 | 0.20159 | 3554.7085 | 49.2915
2012-09-14 | 5:00 | 2012-09-14 05:00 | 189.197 | 220.367 | 16.708 | 2012-09-14 05:00 | 13.013 | 30.06 | 20.276 | 190.307 | 0.18759 | 3554.7225 | 49.2775
2012-09-14 | 5:15 | 2012-09-14 05:15 | 189.196 | 220.366 | 16.71 | 2012-09-14 05:15 | 13.015 | 30.0647 | 20.038 | 190.3013 | 0.19321 | 3554.7169 | 49.2831
2012-09-14 | 5:30 | 2012-09-14 05:30 | 189.196 | 220.366 | 16.708 | 2012-09-14 05:30 | 13.018 | 30.0716 | 19.802 | 190.2944 | 0.20014 | 3554.7099 | 49.2901
2012-09-14 | 5:45 | 2012-09-14 05:45 | 189.2 | 220.37 | 16.708 | 2012-09-14 05:45 | 13.019 | 30.0739 | 19.558 | 190.2961 | 0.19845 | 3554.7116 | 49.2884
2012-09-14 | 6:00 | 2012-09-14 06:00 | 189.193 | 220.363 | 16.706 | 2012-09-14 06:00 | 13.023 | 30.0831 | 19.356 | 190.2799 | 0.21469 | 3554.6954 | 49.3046
2012-09-14 | 6:15 | 2012-09-14 06:15 | 189.192 | 220.362 | 16.708 | 2012-09-14 06:15 | 13.025 | 30.0877 | 19.186 | 190.2743 | 0.22031 | 3554.6898 | 49.3102
2012-09-14 | 6:30 | 2012-09-14 06:30 | 189.188 | 220.358 | 16.709 | 2012-09-14 06:30 | 13.03 | 30.0993 | 18.972 | 190.2587 | 0.23586 | 3554.6742 | 49.3258
2012-09-14 | 6:45 | 2012-09-14 06:45 | 189.189 | 220.359 | 16.707 | 2012-09-14 06:45 | 13.029 | 30.097 | 19.282 | 190.262 | 0.23255 | 3554.6775 | 49.3225
2012-09-14 | 7:00 | 2012-09-14 07:00 | 189.187 | 220.357 | 16.703 | 2012-09-14 07:00 | 13.032 | 30.1039 | 21.664 | 190.2531 | 0.24148 | 3554.6686 | 49.3314
2012-09-14 | 7:15 | 2012-09-14 07:15 | 189.189 | 220.359 | 16.703 | 2012-09-14 07:15 | 13.035 | 30.1109 | 24.184 | 190.2481 | 0.24641 | 3554.6636 | 49.3364
2012-09-14 | 7:30 | 2012-09-14 07:30 | 189.192 | 220.362 | 16.704 | 2012-09-14 07:30 | 13.032 | 30.1039 | 27.954 | 190.2581 | 0.23648 | 3554.6736 | 49.3264
2012-09-14 | 7:45 | 2012-09-14 07:45 | 189.19 | 220.36 | 16.705 | 2012-09-14 07:45 | 13.034 | 30.1085 | 30.989 | 190.2515 | 0.2431 | 3554.667 | 49.333
2012-09-14 | 8:00 | 2012-09-14 08:00 | 189.19 | 220.36 | 16.706 | 2012-09-14 08:00 | 13.034 | 30.1085 | 32.817 | 190.2515 | 0.2431 | 3554.667 | 49.333
2012-09-14 | 8:15 | 2012-09-14 08:15 | 189.178 | 220.348 | 16.707 | 2012-09-14 08:15 | 13.034 | 30.1085 | 33.471 | 190.2395 | 0.2551 | 3554.655 | 49.345
2012-09-14 | 8:30 | 2012-09-14 08:30 | 189.18 | 220.35 | 16.706 | 2012-09-14 08:30 | 13.037 | 30.1155 | 34.225 | 190.2345 | 0.26003 | 3554.65 | 49.35
2012-09-14 | 8:45 | 2012-09-14 08:45 | 189.178 | 220.348 | 16.708 | 2012-09-14 08:45 | 13.035 | 30.1109 | 35.173 | 190.2372 | 0.25741 | 3554.6526 | 49.3474
2012-09-14 | 9:00 | 2012-09-14 09:00 | 189.18 | 220.35 | 16.708 | 2012-09-14 09:00 | 13.039 | 30.1201 | 35.867 | 190.2299 | 0.26465 | 3554.6454 | 49.3546
2012-09-14 | 9:15 | 2012-09-14 09:15 | 189.169 | 220.339 | 16.705 | 2012-09-14 09:15 | 13.039 | 30.1201 | 36.147 | 190.2189 | 0.27565 | 3554.6344 | 49.3656
2012-09-14 | 9:30 | 2012-09-14 09:30 | 189.173 | 220.343 | 16.707 | 2012-09-14 09:30 | 13.038 | 30.1178 | 36.074 | 190.2252 | 0.26934 | 3554.6407 | 49.3593
2012-09-14 | 9:45 | 2012-09-14 09:45 | 189.177 | 220.347 | 16.706 | 2012-09-14 09:45 | 13.039 | 30.1201 | 36.478 | 190.2269 | 0.26765 | 3554.6424 | 49.3576
2012-09-14 | 10:00 | 2012-09-14 10:00 | 189.171 | 220.341 | 16.706 | 2012-09-14 10:00 | 13.038 | 30.1178 | 35.996 | 190.2232 | 0.27134 | 3554.6387 | 49.3613
2012-09-14 | 10:15 | 2012-09-14 10:15 | 189.178 | 220.348 | 16.71 | 2012-09-14 10:15 | 13.04 | 30.1224 | 36.167 | 190.2256 | 0.26896 | 3554.6411 | 49.3589
2012-09-14 | 10:30 | 2012-09-14 10:30 | 189.179 | 220.349 | 16.711 | 2012-09-14 10:30 | 13.04 | 30.1224 | 36.285 | 190.2266 | 0.26796 | 3554.6421 | 49.3579
2012-09-14 | 10:45 | 2012-09-14 10:45 | 189.178 | 220.348 | 16.707 | 2012-09-14 10:45 | 13.04 | 30.1224 | 36.063 | 190.2256 | 0.26896 | 3554.6411 | 49.3589
2012-09-14 | 11:00 | 2012-09-14 11:00 | 189.173 | 220.343 | 16.708 | 2012-09-14 11:00 | 13.039 | 30.1201 | 35.902 | 190.2229 | 0.27165 | 3554.6384 | 49.3616
2012-09-14 | 11:15 | 2012-09-14 11:15 | 189.171 | 220.341 | 16.708 | 2012-09-14 11:15 | 13.038 | 30.1178 | 34.939 | 190.2232 | 0.27134 | 3554.6387 | 49.3613
2012-09-14 | 11:30 | 2012-09-14 11:30 | 189.173 | 220.343 | 16.708 | 2012-09-14 11:30 | 13.037 | 30.1155 | 34.262 | 190.2275 | 0.26703 | 3554.643 | 49.357
2012-09-14 | 11:45 | 2012-09-14 11:45 | 189.182 | 220.352 | 16.704 | 2012-09-14 11:45 | 13.037 | 30.1155 | 33.454 | 190.2365 | 0.25803 | 3554.652 | 49.348
2012-09-14 | 12:00 | 2012-09-14 12:00 | 189.178 | 220.348 | 16.706 | 2012-09-14 12:00 | 13.039 | 30.1201 | 33.323 | 190.2279 | 0.26665 | 3554.6434 | 49.3566
2012-09-14 | 12:15 | 2012-09-14 12:15 | 189.178 | 220.348 | 16.707 | 2012-09-14 12:15 | 13.035 | 30.1109 | 32.45 | 190.2372 | 0.25741 | 3554.6526 | 49.3474
2012-09-14 | 12:30 | 2012-09-14 12:30 | 189.18 | 220.35 | 16.708 | 2012-09-14 12:30 | 13.038 | 30.1178 | 31.441 | 190.2322 | 0.26234 | 3554.6477 | 49.3523
2012-09-14 | 12:45 | 2012-09-14 12:45 | 189.186 | 220.356 | 16.708 | 2012-09-14 12:45 | 13.033 | 30.1062 | 30.817 | 190.2498 | 0.24479 | 3554.6653 | 49.3347
2012-09-14 | 13:00 | 2012-09-14 13:00 | 189.18 | 220.35 | 16.705 | 2012-09-14 13:00 | 13.033 | 30.1062 | 30.701 | 190.2438 | 0.25079 | 3554.6593 | 49.3407
2012-09-14 | 13:15 | 2012-09-14 13:15 | 189.182 | 220.352 | 16.706 | 2012-09-14 13:15 | 13.033 | 30.1062 | 30.849 | 190.2458 | 0.24879 | 3554.6613 | 49.3387
2012-09-14 | 13:30 | 2012-09-14 13:30 | 189.187 | 220.357 | 16.708 | 2012-09-14 13:30 | 13.031 | 30.1016 | 30.806 | 190.2554 | 0.23917 | 3554.6709 | 49.3291
2012-09-14 | 13:45 | 2012-09-14 13:45 | 189.193 | 220.363 | 16.707 | 2012-09-14 13:45 | 13.026 | 30.0901 | 31.185 | 190.2729 | 0.22162 | 3554.6884 | 49.3116
2012-09-14 | 14:00 | 2012-09-14 14:00 | 189.189 | 220.359 | 16.705 | 2012-09-14 14:00 | 13.025 | 30.0877 | 31.254 | 190.2712 | 0.22331 | 3554.6867 | 49.3133
2012-09-14 | 14:15 | 2012-09-14 14:15 | 189.183 | 220.353 | 16.706 | 2012-09-14 14:15 | 13.024 | 30.0854 | 31.111 | 190.2676 | 0.227 | 3554.6831 | 49.3169
2012-09-14 | 14:30 | 2012-09-14 14:30 | 189.192 | 220.362 | 16.709 | 2012-09-14 14:30 | 13.021 | 30.0785 | 31.002 | 190.2835 | 0.21107 | 3554.699 | 49.301
2012-09-14 | 14:45 | 2012-09-14 14:45 | 189.188 | 220.358 | 16.708 | 2012-09-14 14:45 | 13.021 | 30.0785 | 30.942 | 190.2795 | 0.21507 | 3554.695 | 49.305
2012-09-14 | 15:00 | 2012-09-14 15:00 | 189.186 | 220.356 | 16.706 | 2012-09-14 15:00 | 13.018 | 30.0716 | 31.164 | 190.2844 | 0.21014 | 3554.6999 | 49.3001
2012-09-14 | 15:15 | 2012-09-14 15:15 | 189.189 | 220.359 | 16.707 | 2012-09-14 15:15 | 13.014 | 30.0623 | 31.18 | 190.2967 | 0.1979 | 3554.7122 | 49.2878
2012-09-14 | 15:30 | 2012-09-14 15:30 | 189.188 | 220.358 | 16.704 | 2012-09-14 15:30 | 13.011 | 30.0554 | 31.278 | 190.3026 | 0.19197 | 3554.7181 | 49.2819
2012-09-14 | 15:45 | 2012-09-14 15:45 | 189.185 | 220.355 | 16.71 | 2012-09-14 15:45 | 13.005 | 30.0416 | 31.299 | 190.3135 | 0.18111 | 3554.729 | 49.271
2012-09-14 | 16:00 | 2012-09-14 16:00 | 189.191 | 220.361 | 16.704 | 2012-09-14 16:00 | 13.004 | 30.0392 | 31.237 | 190.3218 | 0.1728 | 3554.7373 | 49.2627
2012-09-14 | 16:15 | 2012-09-14 16:15 | 189.194 | 220.364 | 16.706 | 2012-09-14 16:15 | 13 | 30.03 | 30.879 | 190.334 | 0.16056 | 3554.7495 | 49.2505
2012-09-14 | 16:30 | 2012-09-14 16:30 | 189.189 | 220.359 | 16.708 | 2012-09-14 16:30 | 12.999 | 30.0277 | 30.68 | 190.3313 | 0.16325 | 3554.7468 | 49.2532
2012-09-14 | 16:45 | 2012-09-14 16:45 | 189.192 | 220.362 | 16.707 | 2012-09-14 16:45 | 13 | 30.03 | 30.434 | 190.332 | 0.16256 | 3554.7475 | 49.2525
2012-09-14 | 17:00 | 2012-09-14 17:00 | 189.195 | 220.365 | 16.707 | 2012-09-14 17:00 | 13.002 | 30.0346 | 30.161 | 190.3304 | 0.16418 | 3554.7459 | 49.2541
2012-09-14 | 17:15 | 2012-09-14 17:15 | 189.179 | 220.349 | 16.708 | 2012-09-14 17:15 | 12.998 | 30.0254 | 30.06 | 190.3236 | 0.17094 | 3554.7391 | 49.2609
2012-09-14 | 17:30 | 2012-09-14 17:30 | 189.196 | 220.366 | 16.711 | 2012-09-14 17:30 | 12.995 | 30.0184 | 29.793 | 190.3475 | 0.14701 | 3554.7631 | 49.2369
2012-09-14 | 17:45 | 2012-09-14 17:45 | 189.187 | 220.357 | 16.708 | 2012-09-14 17:45 | 12.996 | 30.0208 | 29.531 | 190.3362 | 0.15832 | 3554.7517 | 49.2483
2012-09-14 | 18:00 | 2012-09-14 18:00 | 189.181 | 220.351 | 16.706 | 2012-09-14 18:00 | 12.998 | 30.0254 | 29.119 | 190.3256 | 0.16894 | 3554.7411 | 49.2589
2012-09-14 | 18:15 | 2012-09-14 18:15 | 189.185 | 220.355 | 16.706 | 2012-09-14 18:15 | 12.998 | 30.0254 | 28.638 | 190.3296 | 0.16494 | 3554.7451 | 49.2549
2012-09-14 | 18:30 | 2012-09-14 18:30 | 189.184 | 220.354 | 16.704 | 2012-09-14 18:30 | 12.999 | 30.0277 | 28.097 | 190.3263 | 0.16825 | 3554.7418 | 49.2582
2012-09-14 | 18:45 | 2012-09-14 18:45 | 189.176 | 220.346 | 16.708 | 2012-09-14 18:45 | 13.002 | 30.0346 | 27.429 | 190.3114 | 0.18318 | 3554.7269 | 49.2731
2012-09-14 | 19:00 | 2012-09-14 19:00 | 189.179 | 220.349 | 16.71 | 2012-09-14 19:00 | 12.998 | 30.0254 | 26.591 | 190.3236 | 0.17094 | 3554.7391 | 49.2609
2012-09-14 | 19:15 | 2012-09-14 19:15 | 189.178 | 220.348 | 16.708 | 2012-09-14 19:15 | 13.004 | 30.0392 | 25.782 | 190.3088 | 0.1858 | 3554.7243 | 49.2757
2012-09-14 | 19:30 | 2012-09-14 19:30 | 189.178 | 220.348 | 16.706 | 2012-09-14 19:30 | 13.005 | 30.0416 | 25.172 | 190.3065 | 0.18811 | 3554.722 | 49.278
2012-09-14 | 19:45 | 2012-09-14 19:45 | 189.185 | 220.355 | 16.706 | 2012-09-14 19:45 | 13.005 | 30.0416 | 24.68 | 190.3135 | 0.18111 | 3554.729 | 49.271
2012-09-14 | 20:00 | 2012-09-14 20:00 | 189.185 | 220.355 | 16.706 | 2012-09-14 20:00 | 13.011 | 30.0554 | 24.333 | 190.2996 | 0.19497 | 3554.7151 | 49.2849
2012-09-14 | 20:15 | 2012-09-14 20:15 | 189.171 | 220.341 | 16.707 | 2012-09-14 20:15 | 13.009 | 30.0508 | 24.227 | 190.2902 | 0.20435 | 3554.7057 | 49.2943
2012-09-14 | 20:30 | 2012-09-14 20:30 | 189.175 | 220.345 | 16.705 | 2012-09-14 20:30 | 13.012 | 30.0577 | 24.126 | 190.2873 | 0.20728 | 3554.7028 | 49.2972
2012-09-14 | 20:45 | 2012-09-14 20:45 | 189.172 | 220.342 | 16.706 | 2012-09-14 20:45 | 13.015 | 30.0647 | 24.062 | 190.2773 | 0.21721 | 3554.6928 | 49.3072
2012-09-14 | 21:00 | 2012-09-14 21:00 | 189.167 | 220.337 | 16.708 | 2012-09-14 21:00 | 13.015 | 30.0647 | 23.809 | 190.2723 | 0.22221 | 3554.6879 | 49.3121
2012-09-14 | 21:15 | 2012-09-14 21:15 | 189.175 | 220.345 | 16.706 | 2012-09-14 21:15 | 13.015 | 30.0647 | 23.658 | 190.2804 | 0.21421 | 3554.6959 | 49.3041
2012-09-14 | 21:30 | 2012-09-14 21:30 | 189.165 | 220.335 | 16.705 | 2012-09-14 21:30 | 13.016 | 30.067 | 23.408 | 190.268 | 0.22652 | 3554.6835 | 49.3165
2012-09-14 | 21:45 | 2012-09-14 21:45 | 189.168 | 220.338 | 16.708 | 2012-09-14 21:45 | 13.018 | 30.0716 | 23.15 | 190.2664 | 0.22814 | 3554.6819 | 49.3181
2012-09-14 | 22:00 | 2012-09-14 22:00 | 189.163 | 220.333 | 16.707 | 2012-09-14 22:00 | 13.019 | 30.0739 | 22.886 | 190.2591 | 0.23545 | 3554.6746 | 49.3254
2012-09-14 | 22:15 | 2012-09-14 22:15 | 189.169 | 220.339 | 16.706 | 2012-09-14 22:15 | 13.024 | 30.0854 | 22.52 | 190.2536 | 0.241 | 3554.6691 | 49.3309
2012-09-14 | 22:30 | 2012-09-14 22:30 | 189.162 | 220.332 | 16.708 | 2012-09-14 22:30 | 13.023 | 30.0831 | 22.042 | 190.2489 | 0.24569 | 3554.6644 | 49.3356
2012-09-14 | 22:45 | 2012-09-14 22:45 | 189.168 | 220.338 | 16.708 | 2012-09-14 22:45 | 13.024 | 30.0854 | 21.568 | 190.2526 | 0.242 | 3554.6681 | 49.3319
2012-09-14 | 23:00 | 2012-09-14 23:00 | 189.172 | 220.342 | 16.707 | 2012-09-14 23:00 | 13.023 | 30.0831 | 21.139 | 190.2589 | 0.23569 | 3554.6744 | 49.3256
2012-09-14 | 23:15 | 2012-09-14 23:15 | 189.163 | 220.333 | 16.706 | 2012-09-14 23:15 | 13.024 | 30.0854 | 20.78 | 190.2476 | 0.247 | 3554.6631 | 49.3369
2012-09-14 | 23:30 | 2012-09-14 23:30 | 189.169 | 220.339 | 16.707 | 2012-09-14 23:30 | 13.024 | 30.0854 | 20.585 | 190.2536 | 0.241 | 3554.6691 | 49.3309
2012-09-14 | 23:45 | 2012-09-14 23:45 | 189.163 | 220.333 | 16.709 | 2012-09-14 23:45 | 13.022 | 30.0808 | 20.523 | 190.2522 | 0.24238 | 3554.6677 | 49.3323
2012-09-15 | 0:00 | 2012-09-15 | 189.168 | 220.338 | 16.708 | 2012-09-15 | 13.025 | 30.0877 | 20.635 | 190.2503 | 0.24431 | 3554.6658 | 49.3342
2012-09-15 | 0:15 | 2012-09-15 00:15 | 189.175 | 220.345 | 16.708 | 2012-09-15 00:15 | 13.025 | 30.0877 | 20.555 | 190.2573 | 0.23731 | 3554.6728 | 49.3272
2012-09-15 | 0:30 | 2012-09-15 00:30 | 189.17 | 220.34 | 16.707 | 2012-09-15 00:30 | 13.026 | 30.0901 | 20.361 | 190.2499 | 0.24462 | 3554.6654 | 49.3346
2012-09-15 | 0:45 | 2012-09-15 00:45 | 189.172 | 220.342 | 16.706 | 2012-09-15 00:45 | 13.025 | 30.0877 | 20.133 | 190.2542 | 0.24031 | 3554.6698 | 49.3302
2012-09-15 | 1:00 | 2012-09-15 01:00 | 189.178 | 220.348 | 16.709 | 2012-09-15 01:00 | 13.024 | 30.0854 | 19.799 | 190.2626 | 0.232 | 3554.6781 | 49.3219
2012-09-15 | 1:15 | 2012-09-15 01:15 | 189.164 | 220.334 | 16.709 | 2012-09-15 01:15 | 13.023 | 30.0831 | 19.841 | 190.2509 | 0.24369 | 3554.6664 | 49.3336
2012-09-15 | 1:30 | 2012-09-15 01:30 | 189.175 | 220.345 | 16.707 | 2012-09-15 01:30 | 13.021 | 30.0785 | 20.124 | 190.2665 | 0.22807 | 3554.682 | 49.318
2012-09-15 | 1:45 | 2012-09-15 01:45 | 189.17 | 220.34 | 16.707 | 2012-09-15 01:45 | 13.022 | 30.0808 | 20.334 | 190.2592 | 0.23538 | 3554.6747 | 49.3253
2012-09-15 | 2:00 | 2012-09-15 02:00 | 189.185 | 220.355 | 16.705 | 2012-09-15 02:00 | 13.022 | 30.0808 | 20.253 | 190.2742 | 0.22038 | 3554.6897 | 49.3103
2012-09-15 | 2:15 | 2012-09-15 02:15 | 189.182 | 220.352 | 16.707 | 2012-09-15 02:15 | 13.022 | 30.0808 | 20.311 | 190.2712 | 0.22338 | 3554.6867 | 49.3133
2012-09-15 | 2:30 | 2012-09-15 02:30 | 189.182 | 220.352 | 16.706 | 2012-09-15 02:30 | 13.02 | 30.0762 | 20.451 | 190.2758 | 0.21876 | 3554.6913 | 49.3087
2012-09-15 | 2:45 | 2012-09-15 02:45 | 189.186 | 220.356 | 16.708 | 2012-09-15 02:45 | 13.022 | 30.0808 | 20.631 | 190.2752 | 0.21938 | 3554.6907 | 49.3093
2012-09-15 | 3:00 | 2012-09-15 03:00 | 189.19 | 220.36 | 16.706 | 2012-09-15 03:00 | 13.023 | 30.0831 | 20.74 | 190.2769 | 0.21769 | 3554.6924 | 49.3076
2012-09-15 | 3:15 | 2012-09-15 03:15 | 189.183 | 220.353 | 16.706 | 2012-09-15 03:15 | 13.02 | 30.0762 | 20.678 | 190.2768 | 0.21776 | 3554.6923 | 49.3077
2012-09-15 | 3:30 | 2012-09-15 03:30 | 189.186 | 220.356 | 16.706 | 2012-09-15 03:30 | 13.021 | 30.0785 | 20.604 | 190.2775 | 0.21707 | 3554.693 | 49.307
2012-09-15 | 3:45 | 2012-09-15 03:45 | 189.189 | 220.359 | 16.706 | 2012-09-15 03:45 | 13.019 | 30.0739 | 20.537 | 190.2851 | 0.20945 | 3554.7006 | 49.2994
2012-09-15 | 4:00 | 2012-09-15 04:00 | 189.196 | 220.366 | 16.71 | 2012-09-15 04:00 | 13.02 | 30.0762 | 20.656 | 190.2898 | 0.20476 | 3554.7053 | 49.2947
2012-09-15 | 4:15 | 2012-09-15 04:15 | 189.2 | 220.37 | 16.708 | 2012-09-15 04:15 | 13.019 | 30.0739 | 20.885 | 190.2961 | 0.19845 | 3554.7116 | 49.2884
2012-09-15 | 4:30 | 2012-09-15 04:30 | 189.192 | 220.362 | 16.708 | 2012-09-15 04:30 | 13.019 | 30.0739 | 21.075 | 190.2881 | 0.20645 | 3554.7036 | 49.2964
2012-09-15 | 4:45 | 2012-09-15 04:45 | 189.197 | 220.367 | 16.712 | 2012-09-15 04:45 | 13.018 | 30.0716 | 21.127 | 190.2954 | 0.19914 | 3554.7109 | 49.2891
2012-09-15 | 5:00 | 2012-09-15 05:00 | 189.195 | 220.365 | 16.708 | 2012-09-15 05:00 | 13.017 | 30.0693 | 21.093 | 190.2957 | 0.19883 | 3554.7112 | 49.2888
2012-09-15 | 5:15 | 2012-09-15 05:15 | 189.198 | 220.368 | 16.706 | 2012-09-15 05:15 | 13.019 | 30.0739 | 20.619 | 190.2941 | 0.20045 | 3554.7096 | 49.2904
2012-09-15 | 5:30 | 2012-09-15 05:30 | 189.194 | 220.364 | 16.706 | 2012-09-15 05:30 | 13.018 | 30.0716 | 20.242 | 190.2924 | 0.20214 | 3554.7079 | 49.2921
2012-09-15 | 5:45 | 2012-09-15 05:45 | 189.2 | 220.37 | 16.704 | 2012-09-15 05:45 | 13.02 | 30.0762 | 19.992 | 190.2938 | 0.20076 | 3554.7093 | 49.2907
2012-09-15 | 6:00 | 2012-09-15 06:00 | 189.191 | 220.361 | 16.705 | 2012-09-15 06:00 | 13.02 | 30.0762 | 19.904 | 190.2848 | 0.20976 | 3554.7003 | 49.2997
2012-09-15 | 6:15 | 2012-09-15 06:15 | 189.194 | 220.364 | 16.708 | 2012-09-15 06:15 | 13.024 | 30.0854 | 20.154 | 190.2786 | 0.216 | 3554.6941 | 49.3059
2012-09-15 | 6:30 | 2012-09-15 06:30 | 189.203 | 220.373 | 16.705 | 2012-09-15 06:30 | 13.028 | 30.0947 | 20.226 | 190.2783 | 0.21624 | 3554.6938 | 49.3062
2012-09-15 | 6:45 | 2012-09-15 06:45 | 189.202 | 220.372 | 16.707 | 2012-09-15 06:45 | 13.029 | 30.097 | 20.73 | 190.275 | 0.21955 | 3554.6905 | 49.3095
2012-09-15 | 7:00 | 2012-09-15 07:00 | 189.201 | 220.371 | 16.706 | 2012-09-15 07:00 | 13.03 | 30.0993 | 23.289 | 190.2717 | 0.22286 | 3554.6872 | 49.3128
2012-09-15 | 7:15 | 2012-09-15 07:15 | 189.205 | 220.375 | 16.706 | 2012-09-15 07:15 | 13.032 | 30.1039 | 25.362 | 190.2711 | 0.22348 | 3554.6866 | 49.3134
2012-09-15 | 7:30 | 2012-09-15 07:30 | 189.193 | 220.363 | 16.707 | 2012-09-15 07:30 | 13.028 | 30.0947 | 28.249 | 190.2683 | 0.22624 | 3554.6838 | 49.3162
2012-09-15 | 7:45 | 2012-09-15 07:45 | 189.189 | 220.359 | 16.704 | 2012-09-15 07:45 | 13.026 | 30.0901 | 30.475 | 190.2689 | 0.22562 | 3554.6844 | 49.3156
2012-09-15 | 8:00 | 2012-09-15 08:00 | 189.181 | 220.351 | 16.706 | 2012-09-15 08:00 | 13.027 | 30.0924 | 31.808 | 190.2586 | 0.23593 | 3554.6741 | 49.3259
2012-09-15 | 8:15 | 2012-09-15 08:15 | 189.185 | 220.355 | 16.706 | 2012-09-15 08:15 | 13.029 | 30.097 | 32.619 | 190.258 | 0.23655 | 3554.6735 | 49.3265
2012-09-15 | 8:30 | 2012-09-15 08:30 | 189.188 | 220.358 | 16.708 | 2012-09-15 08:30 | 13.033 | 30.1062 | 32.604 | 190.2518 | 0.24279 | 3554.6673 | 49.3327
2012-09-15 | 8:45 | 2012-09-15 08:45 | 189.181 | 220.351 | 16.706 | 2012-09-15 08:45 | 13.032 | 30.1039 | 33.04 | 190.2471 | 0.24748 | 3554.6626 | 49.3374
2012-09-15 | 9:00 | 2012-09-15 09:00 | 189.183 | 220.353 | 16.705 | 2012-09-15 09:00 | 13.032 | 30.1039 | 33.63 | 190.2491 | 0.24548 | 3554.6646 | 49.3354
2012-09-15 | 9:15 | 2012-09-15 09:15 | 189.179 | 220.349 | 16.704 | 2012-09-15 09:15 | 13.031 | 30.1016 | 33.842 | 190.2474 | 0.24717 | 3554.6629 | 49.3371
2012-09-15 | 9:30 | 2012-09-15 09:30 | 189.182 | 220.352 | 16.707 | 2012-09-15 09:30 | 13.034 | 30.1085 | 33.924 | 190.2435 | 0.2511 | 3554.659 | 49.341
2012-09-15 | 9:45 | 2012-09-15 09:45 | 189.185 | 220.355 | 16.708 | 2012-09-15 09:45 | 13.032 | 30.1039 | 33.65 | 190.2511 | 0.24348 | 3554.6666 | 49.3334
2012-09-15 | 10:00 | 2012-09-15 10:00 | 189.172 | 220.342 | 16.708 | 2012-09-15 10:00 | 13.036 | 30.1132 | 33.517 | 190.2288 | 0.26572 | 3554.6443 | 49.3557
2012-09-15 | 10:15 | 2012-09-15 10:15 | 189.183 | 220.353 | 16.706 | 2012-09-15 10:15 | 13.038 | 30.1178 | 33.346 | 190.2352 | 0.25934 | 3554.6507 | 49.3493
2012-09-15 | 10:30 | 2012-09-15 10:30 | 189.169 | 220.339 | 16.704 | 2012-09-15 10:30 | 13.04 | 30.1224 | 33.362 | 190.2166 | 0.27796 | 3554.6321 | 49.3679
2012-09-15 | 10:45 | 2012-09-15 10:45 | 189.171 | 220.341 | 16.706 | 2012-09-15 10:45 | 13.037 | 30.1155 | 32.693 | 190.2255 | 0.26903 | 3554.641 | 49.359
2012-09-15 | 11:00 | 2012-09-15 11:00 | 189.177 | 220.347 | 16.708 | 2012-09-15 11:00 | 13.039 | 30.1201 | 32.711 | 190.2269 | 0.26765 | 3554.6424 | 49.3576
2012-09-15 | 11:15 | 2012-09-15 11:15 | 189.174 | 220.344 | 16.706 | 2012-09-15 11:15 | 13.041 | 30.1247 | 32.516 | 190.2193 | 0.27527 | 3554.6348 | 49.3652
2012-09-15 | 11:30 | 2012-09-15 11:30 | 189.186 | 220.356 | 16.71 | 2012-09-15 11:30 | 13.041 | 30.1247 | 32.689 | 190.2313 | 0.26327 | 3554.6468 | 49.3532
2012-09-15 | 11:45 | 2012-09-15 11:45 | 189.176 | 220.346 | 16.706 | 2012-09-15 11:45 | 13.042 | 30.127 | 32.067 | 190.219 | 0.27558 | 3554.6345 | 49.3655
2012-09-15 | 12:00 | 2012-09-15 12:00 | 189.174 | 220.344 | 16.704 | 2012-09-15 12:00 | 13.039 | 30.1201 | 31.805 | 190.2239 | 0.27065 | 3554.6394 | 49.3606
2012-09-15 | 12:15 | 2012-09-15 12:15 | 189.177 | 220.347 | 16.704 | 2012-09-15 12:15 | 13.04 | 30.1224 | 31.119 | 190.2246 | 0.26996 | 3554.6401 | 49.3599
2012-09-15 | 12:30 | 2012-09-15 12:30 | 189.179 | 220.349 | 16.708 | 2012-09-15 12:30 | 13.041 | 30.1247 | 30.128 | 190.2243 | 0.27027 | 3554.6398 | 49.3602
2012-09-15 | 12:45 | 2012-09-15 12:45 | 189.179 | 220.349 | 16.708 | 2012-09-15 12:45 | 13.041 | 30.1247 | 29.558 | 190.2243 | 0.27027 | 3554.6398 | 49.3602
2012-09-15 | 13:00 | 2012-09-15 13:00 | 189.178 | 220.348 | 16.703 | 2012-09-15 13:00 | 13.04 | 30.1224 | 29.737 | 190.2256 | 0.26896 | 3554.6411 | 49.3589
2012-09-15 | 13:15 | 2012-09-15 13:15 | 189.184 | 220.354 | 16.708 | 2012-09-15 13:15 | 13.035 | 30.1109 | 29.773 | 190.2431 | 0.25141 | 3554.6586 | 49.3414
2012-09-15 | 13:30 | 2012-09-15 13:30 | 189.18 | 220.35 | 16.708 | 2012-09-15 13:30 | 13.032 | 30.1039 | 29.934 | 190.2461 | 0.24848 | 3554.6616 | 49.3384
2012-09-15 | 13:45 | 2012-09-15 13:45 | 189.18 | 220.35 | 16.706 | 2012-09-15 13:45 | 13.028 | 30.0947 | 30.103 | 190.2553 | 0.23924 | 3554.6708 | 49.3292
2012-09-15 | 14:00 | 2012-09-15 14:00 | 189.184 | 220.354 | 16.706 | 2012-09-15 14:00 | 13.027 | 30.0924 | 30.243 | 190.2616 | 0.23293 | 3554.6771 | 49.3229
2012-09-15 | 14:15 | 2012-09-15 14:15 | 189.186 | 220.356 | 16.706 | 2012-09-15 14:15 | 13.027 | 30.0924 | 30.474 | 190.2636 | 0.23093 | 3554.6791 | 49.3209
2012-09-15 | 14:30 | 2012-09-15 14:30 | 189.184 | 220.354 | 16.706 | 2012-09-15 14:30 | 13.02 | 30.0762 | 30.538 | 190.2778 | 0.21676 | 3554.6933 | 49.3067
2012-09-15 | 14:45 | 2012-09-15 14:45 | 189.181 | 220.351 | 16.707 | 2012-09-15 14:45 | 13.022 | 30.0808 | 30.549 | 190.2702 | 0.22438 | 3554.6857 | 49.3143
2012-09-15 | 15:00 | 2012-09-15 15:00 | 189.181 | 220.351 | 16.707 | 2012-09-15 15:00 | 13.021 | 30.0785 | 30.905 | 190.2725 | 0.22207 | 3554.688 | 49.312
2012-09-15 | 15:15 | 2012-09-15 15:15 | 189.185 | 220.355 | 16.706 | 2012-09-15 15:15 | 13.017 | 30.0693 | 31.132 | 190.2857 | 0.20883 | 3554.7012 | 49.2988
2012-09-15 | 15:30 | 2012-09-15 15:30 | 189.195 | 220.365 | 16.706 | 2012-09-15 15:30 | 13.017 | 30.0693 | 31.101 | 190.2957 | 0.19883 | 3554.7112 | 49.2888
2012-09-15 | 15:45 | 2012-09-15 15:45 | 189.19 | 220.36 | 16.707 | 2012-09-15 15:45 | 13.017 | 30.0693 | 31.102 | 190.2907 | 0.20383 | 3554.7062 | 49.2938
2012-09-15 | 16:00 | 2012-09-15 16:00 | 189.194 | 220.364 | 16.706 | 2012-09-15 16:00 | 13.013 | 30.06 | 31.061 | 190.304 | 0.19059 | 3554.7195 | 49.2805
2012-09-15 | 16:15 | 2012-09-15 16:15 | 189.195 | 220.365 | 16.708 | 2012-09-15 16:15 | 13.013 | 30.06 | 30.935 | 190.305 | 0.18959 | 3554.7205 | 49.2795
2012-09-15 | 16:30 | 2012-09-15 16:30 | 189.192 | 220.362 | 16.706 | 2012-09-15 16:30 | 13.009 | 30.0508 | 30.877 | 190.3112 | 0.18335 | 3554.7267 | 49.2733
2012-09-15 | 16:45 | 2012-09-15 16:45 | 189.195 | 220.365 | 16.706 | 2012-09-15 16:45 | 13.011 | 30.0554 | 30.826 | 190.3096 | 0.18497 | 3554.7251 | 49.2749
2012-09-15 | 17:00 | 2012-09-15 17:00 | 189.189 | 220.359 | 16.704 | 2012-09-15 17:00 | 13.011 | 30.0554 | 30.654 | 190.3036 | 0.19097 | 3554.7191 | 49.2809
2012-09-15 | 17:15 | 2012-09-15 17:15 | 189.204 | 220.374 | 16.705 | 2012-09-15 17:15 | 13.009 | 30.0508 | 30.351 | 190.3232 | 0.17135 | 3554.7387 | 49.2613
2012-09-15 | 17:30 | 2012-09-15 17:30 | 189.196 | 220.366 | 16.709 | 2012-09-15 17:30 | 13.007 | 30.0462 | 30.077 | 190.3198 | 0.17473 | 3554.7353 | 49.2647
2012-09-15 | 17:45 | 2012-09-15 17:45 | 189.202 | 220.372 | 16.709 | 2012-09-15 17:45 | 13.009 | 30.0508 | 29.593 | 190.3212 | 0.17335 | 3554.7367 | 49.2633
2012-09-15 | 18:00 | 2012-09-15 18:00 | 189.197 | 220.367 | 16.708 | 2012-09-15 18:00 | 13.008 | 30.0485 | 29.115 | 190.3185 | 0.17604 | 3554.734 | 49.266
2012-09-15 | 18:15 | 2012-09-15 18:15 | 189.191 | 220.361 | 16.707 | 2012-09-15 18:15 | 13.007 | 30.0462 | 28.556 | 190.3148 | 0.17973 | 3554.7303 | 49.2697
2012-09-15 | 18:30 | 2012-09-15 18:30 | 189.194 | 220.364 | 16.706 | 2012-09-15 18:30 | 13.006 | 30.0439 | 27.831 | 190.3201 | 0.17442 | 3554.7356 | 49.2644
2012-09-15 | 18:45 | 2012-09-15 18:45 | 189.19 | 220.36 | 16.706 | 2012-09-15 18:45 | 13.006 | 30.0439 | 26.995 | 190.3161 | 0.17842 | 3554.7316 | 49.2684
2012-09-15 | 19:00 | 2012-09-15 19:00 | 189.189 | 220.359 | 16.706 | 2012-09-15 19:00 | 13.009 | 30.0508 | 25.855 | 190.3082 | 0.18635 | 3554.7237 | 49.2763
2012-09-15 | 19:15 | 2012-09-15 19:15 | 189.198 | 220.368 | 16.708 | 2012-09-15 19:15 | 13.01 | 30.0531 | 24.522 | 190.3149 | 0.17966 | 3554.7304 | 49.2696
2012-09-15 | 19:30 | 2012-09-15 19:30 | 189.196 | 220.366 | 16.706 | 2012-09-15 19:30 | 13.013 | 30.06 | 23.006 | 190.306 | 0.18859 | 3554.7215 | 49.2785
2012-09-15 | 19:45 | 2012-09-15 19:45 | 189.202 | 220.372 | 16.708 | 2012-09-15 19:45 | 13.015 | 30.0647 | 21.627 | 190.3074 | 0.18721 | 3554.7229 | 49.2771
2012-09-15 | 20:00 | 2012-09-15 20:00 | 189.193 | 220.363 | 16.708 | 2012-09-15 20:00 | 13.017 | 30.0693 | 20.457 | 190.2937 | 0.20083 | 3554.7092 | 49.2908
2012-09-15 | 20:15 | 2012-09-15 20:15 | 189.185 | 220.355 | 16.708 | 2012-09-15 20:15 | 13.019 | 30.0739 | 19.485 | 190.2811 | 0.21345 | 3554.6966 | 49.3034
2012-09-15 | 20:30 | 2012-09-15 20:30 | 189.171 | 220.341 | 16.706 | 2012-09-15 20:30 | 13.022 | 30.0808 | 18.588 | 190.2602 | 0.23438 | 3554.6757 | 49.3243
2012-09-15 | 20:45 | 2012-09-15 20:45 | 189.181 | 220.351 | 16.707 | 2012-09-15 20:45 | 13.025 | 30.0877 | 17.904 | 190.2632 | 0.23131 | 3554.6788 | 49.3212
2012-09-15 | 21:00 | 2012-09-15 21:00 | 189.18 | 220.35 | 16.709 | 2012-09-15 21:00 | 13.025 | 30.0877 | 17.365 | 190.2623 | 0.23231 | 3554.6778 | 49.3222
2012-09-15 | 21:15 | 2012-09-15 21:15 | 189.18 | 220.35 | 16.71 | 2012-09-15 21:15 | 13.028 | 30.0947 | 16.992 | 190.2553 | 0.23924 | 3554.6708 | 49.3292
2012-09-15 | 21:30 | 2012-09-15 21:30 | 189.18 | 220.35 | 16.706 | 2012-09-15 21:30 | 13.03 | 30.0993 | 16.705 | 190.2507 | 0.24386 | 3554.6662 | 49.3338
2012-09-15 | 21:45 | 2012-09-15 21:45 | 189.162 | 220.332 | 16.707 | 2012-09-15 21:45 | 13.029 | 30.097 | 16.551 | 190.235 | 0.25955 | 3554.6505 | 49.3495
2012-09-15 | 22:00 | 2012-09-15 22:00 | 189.181 | 220.351 | 16.707 | 2012-09-15 22:00 | 13.03 | 30.0993 | 16.367 | 190.2517 | 0.24286 | 3554.6672 | 49.3328
2012-09-15 | 22:15 | 2012-09-15 22:15 | 189.185 | 220.355 | 16.709 | 2012-09-15 22:15 | 13.033 | 30.1062 | 16.027 | 190.2488 | 0.24579 | 3554.6643 | 49.3357
2012-09-15 | 22:30 | 2012-09-15 22:30 | 189.165 | 220.335 | 16.708 | 2012-09-15 22:30 | 13.03 | 30.0993 | 15.703 | 190.2357 | 0.25886 | 3554.6512 | 49.3488
2012-09-15 | 22:45 | 2012-09-15 22:45 | 189.167 | 220.337 | 16.708 | 2012-09-15 22:45 | 13.032 | 30.1039 | 15.501 | 190.2331 | 0.26148 | 3554.6486 | 49.3514
2012-09-15 | 23:00 | 2012-09-15 23:00 | 189.168 | 220.338 | 16.706 | 2012-09-15 23:00 | 13.032 | 30.1039 | 15.395 | 190.2341 | 0.26048 | 3554.6496 | 49.3504
2012-09-15 | 23:15 | 2012-09-15 23:15 | 189.155 | 220.325 | 16.706 | 2012-09-15 23:15 | 13.03 | 30.0993 | 15.314 | 190.2257 | 0.26886 | 3554.6412 | 49.3588
2012-09-15 | 23:30 | 2012-09-15 23:30 | 189.154 | 220.324 | 16.706 | 2012-09-15 23:30 | 13.03 | 30.0993 | 15.105 | 190.2247 | 0.26986 | 3554.6402 | 49.3598
2012-09-15 | 23:45 | 2012-09-15 23:45 | 189.163 | 220.333 | 16.709 | 2012-09-15 23:45 | 13.027 | 30.0924 | 14.788 | 190.2406 | 0.25393 | 3554.6561 | 49.3439
2012-09-16 | 0:00 | 2012-09-16 | 189.163 | 220.333 | 16.708 | 2012-09-16 | 13.026 | 30.0901 | 14.393 | 190.2429 | 0.25162 | 3554.6584 | 49.3416
2012-09-16 | 0:15 | 2012-09-16 00:15 | 189.159 | 220.329 | 16.706 | 2012-09-16 00:15 | 13.03 | 30.0993 | 13.976 | 190.2297 | 0.26486 | 3554.6452 | 49.3548
2012-09-16 | 0:30 | 2012-09-16 00:30 | 189.164 | 220.334 | 16.708 | 2012-09-16 00:30 | 13.029 | 30.097 | 13.652 | 190.237 | 0.25755 | 3554.6525 | 49.3475
2012-09-16 | 0:45 | 2012-09-16 00:45 | 189.167 | 220.337 | 16.705 | 2012-09-16 00:45 | 13.028 | 30.0947 | 13.476 | 190.2423 | 0.25224 | 3554.6578 | 49.3422
2012-09-16 | 1:00 | 2012-09-16 01:00 | 189.164 | 220.334 | 16.708 | 2012-09-16 01:00 | 13.03 | 30.0993 | 13.409 | 190.2347 | 0.25986 | 3554.6502 | 49.3498
2012-09-16 | 1:15 | 2012-09-16 01:15 | 189.168 | 220.338 | 16.708 | 2012-09-16 01:15 | 13.03 | 30.0993 | 13.328 | 190.2387 | 0.25586 | 3554.6542 | 49.3458
2012-09-16 | 1:30 | 2012-09-16 01:30 | 189.173 | 220.343 | 16.707 | 2012-09-16 01:30 | 13.026 | 30.0901 | 13.255 | 190.2529 | 0.24162 | 3554.6684 | 49.3316
2012-09-16 | 1:45 | 2012-09-16 01:45 | 189.166 | 220.336 | 16.708 | 2012-09-16 01:45 | 13.027 | 30.0924 | 13.221 | 190.2436 | 0.25093 | 3554.6591 | 49.3409
2012-09-16 | 2:00 | 2012-09-16 02:00 | 189.173 | 220.343 | 16.707 | 2012-09-16 02:00 | 13.027 | 30.0924 | 13.164 | 190.2506 | 0.24393 | 3554.6661 | 49.3339
2012-09-16 | 2:15 | 2012-09-16 02:15 | 189.169 | 220.339 | 16.707 | 2012-09-16 02:15 | 13.025 | 30.0877 | 13.031 | 190.2512 | 0.24331 | 3554.6667 | 49.3333
2012-09-16 | 2:30 | 2012-09-16 02:30 | 189.172 | 220.342 | 16.709 | 2012-09-16 02:30 | 13.025 | 30.0877 | 12.943 | 190.2542 | 0.24031 | 3554.6698 | 49.3302
2012-09-16 | 2:45 | 2012-09-16 02:45 | 189.173 | 220.343 | 16.704 | 2012-09-16 02:45 | 13.026 | 30.0901 | 12.976 | 190.2529 | 0.24162 | 3554.6684 | 49.3316
2012-09-16 | 3:00 | 2012-09-16 03:00 | 189.18 | 220.35 | 16.707 | 2012-09-16 03:00 | 13.021 | 30.0785 | 13.051 | 190.2715 | 0.22307 | 3554.687 | 49.313
2012-09-16 | 3:15 | 2012-09-16 03:15 | 189.173 | 220.343 | 16.708 | 2012-09-16 03:15 | 13.021 | 30.0785 | 13.018 | 190.2645 | 0.23007 | 3554.68 | 49.32
2012-09-16 | 3:30 | 2012-09-16 03:30 | 189.175 | 220.345 | 16.707 | 2012-09-16 03:30 | 13.023 | 30.0831 | 13.055 | 190.2619 | 0.23269 | 3554.6774 | 49.3226
2012-09-16 | 3:45 | 2012-09-16 03:45 | 189.183 | 220.353 | 16.704 | 2012-09-16 03:45 | 13.023 | 30.0831 | 13.037 | 190.2699 | 0.22469 | 3554.6854 | 49.3146
2012-09-16 | 4:00 | 2012-09-16 04:00 | 189.177 | 220.347 | 16.706 | 2012-09-16 04:00 | 13.018 | 30.0716 | 13.002 | 190.2754 | 0.21914 | 3554.6909 | 49.3091
2012-09-16 | 4:15 | 2012-09-16 04:15 | 189.186 | 220.356 | 16.708 | 2012-09-16 04:15 | 13.019 | 30.0739 | 13 | 190.2821 | 0.21245 | 3554.6976 | 49.3024
2012-09-16 | 4:30 | 2012-09-16 04:30 | 189.186 | 220.356 | 16.708 | 2012-09-16 04:30 | 13.02 | 30.0762 | 13.057 | 190.2798 | 0.21476 | 3554.6953 | 49.3047
2012-09-16 | 4:45 | 2012-09-16 04:45 | 189.186 | 220.356 | 16.709 | 2012-09-16 04:45 | 13.018 | 30.0716 | 13.123 | 190.2844 | 0.21014 | 3554.6999 | 49.3001
2012-09-16 | 5:00 | 2012-09-16 05:00 | 189.187 | 220.357 | 16.708 | 2012-09-16 05:00 | 13.02 | 30.0762 | 13.195 | 190.2808 | 0.21376 | 3554.6963 | 49.3037
2012-09-16 | 5:15 | 2012-09-16 05:15 | 189.191 | 220.361 | 16.707 | 2012-09-16 05:15 | 13.017 | 30.0693 | 13.332 | 190.2917 | 0.20283 | 3554.7072 | 49.2928
2012-09-16 | 5:30 | 2012-09-16 05:30 | 189.193 | 220.363 | 16.708 | 2012-09-16 05:30 | 13.021 | 30.0785 | 13.306 | 190.2845 | 0.21007 | 3554.7 | 49.3
2012-09-16 | 5:45 | 2012-09-16 05:45 | 189.194 | 220.364 | 16.708 | 2012-09-16 05:45 | 13.02 | 30.0762 | 13.279 | 190.2878 | 0.20676 | 3554.7033 | 49.2967
2012-09-16 | 6:00 | 2012-09-16 06:00 | 189.196 | 220.366 | 16.71 | 2012-09-16 06:00 | 13.025 | 30.0877 | 13.156 | 190.2782 | 0.21631 | 3554.6937 | 49.3063
2012-09-16 | 6:15 | 2012-09-16 06:15 | 189.199 | 220.369 | 16.709 | 2012-09-16 06:15 | 13.025 | 30.0877 | 12.975 | 190.2813 | 0.21331 | 3554.6968 | 49.3032
2012-09-16 | 6:30 | 2012-09-16 06:30 | 189.201 | 220.371 | 16.71 | 2012-09-16 06:30 | 13.028 | 30.0947 | 12.716 | 190.2763 | 0.21824 | 3554.6918 | 49.3082
2012-09-16 | 6:45 | 2012-09-16 06:45 | 189.196 | 220.366 | 16.706 | 2012-09-16 06:45 | 13.029 | 30.097 | 12.745 | 190.269 | 0.22555 | 3554.6845 | 49.3155
2012-09-16 | 7:00 | 2012-09-16 07:00 | 189.2 | 220.37 | 16.707 | 2012-09-16 07:00 | 13.031 | 30.1016 | 15.969 | 190.2684 | 0.22617 | 3554.6839 | 49.3161
2012-09-16 | 7:15 | 2012-09-16 07:15 | 189.204 | 220.374 | 16.706 | 2012-09-16 07:15 | 13.032 | 30.1039 | 19.649 | 190.2701 | 0.22448 | 3554.6856 | 49.3144
2012-09-16 | 7:30 | 2012-09-16 07:30 | 189.198 | 220.368 | 16.707 | 2012-09-16 07:30 | 13.028 | 30.0947 | 25.268 | 190.2733 | 0.22124 | 3554.6888 | 49.3112
2012-09-16 | 7:45 | 2012-09-16 07:45 | 189.199 | 220.369 | 16.709 | 2012-09-16 07:45 | 13.028 | 30.0947 | 31.051 | 190.2743 | 0.22024 | 3554.6898 | 49.3102
2012-09-16 | 8:00 | 2012-09-16 08:00 | 189.195 | 220.365 | 16.709 | 2012-09-16 08:00 | 13.026 | 30.0901 | 36.057 | 190.2749 | 0.21962 | 3554.6904 | 49.3096
2012-09-16 | 8:15 | 2012-09-16 08:15 | 189.181 | 220.351 | 16.709 | 2012-09-16 08:15 | 13.026 | 30.0901 | 39.401 | 190.2609 | 0.23362 | 3554.6764 | 49.3236
2012-09-16 | 8:30 | 2012-09-16 08:30 | 189.186 | 220.356 | 16.708 | 2012-09-16 08:30 | 13.025 | 30.0877 | 41.374 | 190.2682 | 0.22631 | 3554.6838 | 49.3162
2012-09-16 | 8:45 | 2012-09-16 08:45 | 189.192 | 220.362 | 16.705 | 2012-09-16 08:45 | 13.028 | 30.0947 | 42.927 | 190.2673 | 0.22724 | 3554.6828 | 49.3172
2012-09-16 | 9:00 | 2012-09-16 09:00 | 189.186 | 220.356 | 16.705 | 2012-09-16 09:00 | 13.029 | 30.097 | 43.582 | 190.259 | 0.23555 | 3554.6745 | 49.3255
2012-09-16 | 9:15 | 2012-09-16 09:15 | 189.183 | 220.353 | 16.707 | 2012-09-16 09:15 | 13.032 | 30.1039 | 43.591 | 190.2491 | 0.24548 | 3554.6646 | 49.3354
2012-09-16 | 9:30 | 2012-09-16 09:30 | 189.179 | 220.349 | 16.712 | 2012-09-16 09:30 | 13.035 | 30.1109 | 43.733 | 190.2381 | 0.25641 | 3554.6537 | 49.3463
2012-09-16 | 9:45 | 2012-09-16 09:45 | 189.175 | 220.345 | 16.709 | 2012-09-16 09:45 | 13.033 | 30.1062 | 43.64 | 190.2388 | 0.25579 | 3554.6543 | 49.3457
2012-09-16 | 10:00 | 2012-09-16 10:00 | 189.173 | 220.343 | 16.706 | 2012-09-16 10:00 | 13.035 | 30.1109 | 43.622 | 190.2322 | 0.26241 | 3554.6476 | 49.3524
2012-09-16 | 10:15 | 2012-09-16 10:15 | 189.176 | 220.346 | 16.706 | 2012-09-16 10:15 | 13.035 | 30.1109 | 43.129 | 190.2352 | 0.25941 | 3554.6507 | 49.3493
2012-09-16 | 10:30 | 2012-09-16 10:30 | 189.173 | 220.343 | 16.707 | 2012-09-16 10:30 | 13.034 | 30.1085 | 43.09 | 190.2345 | 0.2601 | 3554.65 | 49.35
2012-09-16 | 10:45 | 2012-09-16 10:45 | 189.172 | 220.342 | 16.708 | 2012-09-16 10:45 | 13.034 | 30.1085 | 42.986 | 190.2335 | 0.2611 | 3554.649 | 49.351
2012-09-16 | 11:00 | 2012-09-16 11:00 | 189.167 | 220.337 | 16.711 | 2012-09-16 11:00 | 13.031 | 30.1016 | 42.824 | 190.2354 | 0.25917 | 3554.6509 | 49.3491
2012-09-16 | 11:15 | 2012-09-16 11:15 | 189.166 | 220.336 | 16.708 | 2012-09-16 11:15 | 13.03 | 30.0993 | 42.473 | 190.2367 | 0.25786 | 3554.6522 | 49.3478
2012-09-16 | 11:30 | 2012-09-16 11:30 | 189.166 | 220.336 | 16.708 | 2012-09-16 11:30 | 13.028 | 30.0947 | 41.215 | 190.2413 | 0.25324 | 3554.6568 | 49.3432
2012-09-16 | 11:45 | 2012-09-16 11:45 | 189.154 | 220.324 | 16.705 | 2012-09-16 11:45 | 13.027 | 30.0924 | 40.737 | 190.2316 | 0.26293 | 3554.6471 | 49.3529
2012-09-16 | 12:00 | 2012-09-16 12:00 | 189.167 | 220.337 | 16.707 | 2012-09-16 12:00 | 13.026 | 30.0901 | 39.492 | 190.2469 | 0.24762 | 3554.6624 | 49.3376
2012-09-16 | 12:15 | 2012-09-16 12:15 | 189.152 | 220.322 | 16.706 | 2012-09-16 12:15 | 13.024 | 30.0854 | 38.245 | 190.2366 | 0.258 | 3554.6521 | 49.3479
2012-09-16 | 12:30 | 2012-09-16 12:30 | 189.151 | 220.321 | 16.706 | 2012-09-16 12:30 | 13.023 | 30.0831 | 37.032 | 190.2379 | 0.25669 | 3554.6534 | 49.3466
2012-09-16 | 12:45 | 2012-09-16 12:45 | 189.151 | 220.321 | 16.709 | 2012-09-16 12:45 | 13.021 | 30.0785 | 35.484 | 190.2425 | 0.25207 | 3554.658 | 49.342
2012-09-16 | 13:00 | 2012-09-16 13:00 | 189.157 | 220.327 | 16.708 | 2012-09-16 13:00 | 13.02 | 30.0762 | 34.575 | 190.2508 | 0.24376 | 3554.6663 | 49.3337
2012-09-16 | 13:15 | 2012-09-16 13:15 | 189.143 | 220.313 | 16.705 | 2012-09-16 13:15 | 13.017 | 30.0693 | 34.485 | 190.2437 | 0.25083 | 3554.6592 | 49.3408
2012-09-16 | 13:30 | 2012-09-16 13:30 | 189.16 | 220.33 | 16.706 | 2012-09-16 13:30 | 13.012 | 30.0577 | 34.758 | 190.2723 | 0.22228 | 3554.6878 | 49.3122
2012-09-16 | 13:45 | 2012-09-16 13:45 | 189.155 | 220.325 | 16.704 | 2012-09-16 13:45 | 13.013 | 30.06 | 35.016 | 190.265 | 0.22959 | 3554.6805 | 49.3195
2012-09-16 | 14:00 | 2012-09-16 14:00 | 189.152 | 220.322 | 16.705 | 2012-09-16 14:00 | 13.011 | 30.0554 | 35.193 | 190.2666 | 0.22797 | 3554.6821 | 49.3179
2012-09-16 | 14:15 | 2012-09-16 14:15 | 189.155 | 220.325 | 16.708 | 2012-09-16 14:15 | 13.008 | 30.0485 | 35.354 | 190.2765 | 0.21804 | 3554.692 | 49.308
2012-09-16 | 14:30 | 2012-09-16 14:30 | 189.156 | 220.326 | 16.707 | 2012-09-16 14:30 | 13.004 | 30.0392 | 35.206 | 190.2868 | 0.2078 | 3554.7023 | 49.2977
2012-09-16 | 14:45 | 2012-09-16 14:45 | 189.159 | 220.329 | 16.707 | 2012-09-16 14:45 | 13.006 | 30.0439 | 35.452 | 190.2851 | 0.20942 | 3554.7006 | 49.2994
2012-09-16 | 15:00 | 2012-09-16 15:00 | 189.159 | 220.329 | 16.706 | 2012-09-16 15:00 | 13.002 | 30.0346 | 35.712 | 190.2944 | 0.20018 | 3554.7099 | 49.2901
2012-09-16 | 15:15 | 2012-09-16 15:15 | 189.156 | 220.326 | 16.706 | 2012-09-16 15:15 | 13.002 | 30.0346 | 35.689 | 190.2914 | 0.20318 | 3554.7069 | 49.2931
2012-09-16 | 15:30 | 2012-09-16 15:30 | 189.158 | 220.328 | 16.707 | 2012-09-16 15:30 | 12.999 | 30.0277 | 35.183 | 190.3003 | 0.19425 | 3554.7158 | 49.2842
2012-09-16 | 15:45 | 2012-09-16 15:45 | 189.162 | 220.332 | 16.705 | 2012-09-16 15:45 | 13.002 | 30.0346 | 34.714 | 190.2974 | 0.19718 | 3554.7129 | 49.2871
2012-09-16 | 16:00 | 2012-09-16 16:00 | 189.167 | 220.337 | 16.71 | 2012-09-16 16:00 | 13 | 30.03 | 34.175 | 190.307 | 0.18756 | 3554.7225 | 49.2775
2012-09-16 | 16:15 | 2012-09-16 16:15 | 189.16 | 220.33 | 16.709 | 2012-09-16 16:15 | 13.003 | 30.0369 | 33.685 | 190.2931 | 0.20149 | 3554.7086 | 49.2914
2012-09-16 | 16:30 | 2012-09-16 16:30 | 189.17 | 220.34 | 16.707 | 2012-09-16 16:30 | 13 | 30.03 | 33.369 | 190.31 | 0.18456 | 3554.7255 | 49.2745
2012-09-16 | 16:45 | 2012-09-16 16:45 | 189.174 | 220.344 | 16.708 | 2012-09-16 16:45 | 13.003 | 30.0369 | 33.108 | 190.3071 | 0.18749 | 3554.7226 | 49.2774
2012-09-16 | 17:00 | 2012-09-16 17:00 | 189.171 | 220.341 | 16.706 | 2012-09-16 17:00 | 13.005 | 30.0416 | 32.732 | 190.2995 | 0.19511 | 3554.715 | 49.285
2012-09-16 | 17:15 | 2012-09-16 17:15 | 189.178 | 220.348 | 16.707 | 2012-09-16 17:15 | 13.003 | 30.0369 | 32.349 | 190.3111 | 0.18349 | 3554.7266 | 49.2734
2012-09-16 | 17:30 | 2012-09-16 17:30 | 189.177 | 220.347 | 16.706 | 2012-09-16 17:30 | 13.004 | 30.0392 | 31.972 | 190.3078 | 0.1868 | 3554.7233 | 49.2767
2012-09-16 | 17:45 | 2012-09-16 17:45 | 189.168 | 220.338 | 16.708 | 2012-09-16 17:45 | 13.005 | 30.0416 | 31.431 | 190.2965 | 0.19811 | 3554.7119 | 49.2881
2012-09-16 | 18:00 | 2012-09-16 18:00 | 189.179 | 220.349 | 16.708 | 2012-09-16 18:00 | 13.004 | 30.0392 | 30.662 | 190.3098 | 0.1848 | 3554.7253 | 49.2747
2012-09-16 | 18:15 | 2012-09-16 18:15 | 189.17 | 220.34 | 16.706 | 2012-09-16 18:15 | 13.002 | 30.0346 | 29.706 | 190.3054 | 0.18918 | 3554.7209 | 49.2791
2012-09-16 | 18:30 | 2012-09-16 18:30 | 189.179 | 220.349 | 16.707 | 2012-09-16 18:30 | 13.004 | 30.0392 | 28.547 | 190.3098 | 0.1848 | 3554.7253 | 49.2747
2012-09-16 | 18:45 | 2012-09-16 18:45 | 189.171 | 220.341 | 16.706 | 2012-09-16 18:45 | 13.005 | 30.0416 | 27.156 | 190.2995 | 0.19511 | 3554.715 | 49.285
2012-09-16 | 19:00 | 2012-09-16 19:00 | 189.172 | 220.342 | 16.707 | 2012-09-16 19:00 | 13.008 | 30.0485 | 25.478 | 190.2935 | 0.20104 | 3554.709 | 49.291
2012-09-16 | 19:15 | 2012-09-16 19:15 | 189.171 | 220.341 | 16.706 | 2012-09-16 19:15 | 13.01 | 30.0531 | 23.867 | 190.2879 | 0.20666 | 3554.7034 | 49.2966
2012-09-16 | 19:30 | 2012-09-16 19:30 | 189.174 | 220.344 | 16.707 | 2012-09-16 19:30 | 13.011 | 30.0554 | 22.435 | 190.2886 | 0.20597 | 3554.7041 | 49.2959
2012-09-16 | 19:45 | 2012-09-16 19:45 | 189.17 | 220.34 | 16.705 | 2012-09-16 19:45 | 13.014 | 30.0623 | 21.289 | 190.2777 | 0.2169 | 3554.6932 | 49.3068
2012-09-16 | 20:00 | 2012-09-16 20:00 | 189.174 | 220.344 | 16.709 | 2012-09-16 20:00 | 13.014 | 30.0623 | 20.432 | 190.2817 | 0.2129 | 3554.6972 | 49.3028
2012-09-16 | 20:15 | 2012-09-16 20:15 | 189.179 | 220.349 | 16.708 | 2012-09-16 20:15 | 13.016 | 30.067 | 19.818 | 190.282 | 0.21252 | 3554.6975 | 49.3025
2012-09-16 | 20:30 | 2012-09-16 20:30 | 189.165 | 220.335 | 16.708 | 2012-09-16 20:30 | 13.016 | 30.067 | 19.329 | 190.268 | 0.22652 | 3554.6835 | 49.3165
2012-09-16 | 20:45 | 2012-09-16 20:45 | 189.165 | 220.335 | 16.708 | 2012-09-16 20:45 | 13.019 | 30.0739 | 18.826 | 190.2611 | 0.23345 | 3554.6766 | 49.3234
2012-09-16 | 21:00 | 2012-09-16 21:00 | 189.161 | 220.331 | 16.708 | 2012-09-16 21:00 | 13.02 | 30.0762 | 18.177 | 190.2548 | 0.23976 | 3554.6703 | 49.3297
2012-09-16 | 21:15 | 2012-09-16 21:15 | 189.165 | 220.335 | 16.708 | 2012-09-16 21:15 | 13.018 | 30.0716 | 17.648 | 190.2634 | 0.23114 | 3554.6789 | 49.3211
2012-09-16 | 21:30 | 2012-09-16 21:30 | 189.163 | 220.333 | 16.705 | 2012-09-16 21:30 | 13.024 | 30.0854 | 17.276 | 190.2476 | 0.247 | 3554.6631 | 49.3369
2012-09-16 | 21:45 | 2012-09-16 21:45 | 189.154 | 220.324 | 16.705 | 2012-09-16 21:45 | 13.02 | 30.0762 | 16.975 | 190.2478 | 0.24676 | 3554.6633 | 49.3367
2012-09-16 | 22:00 | 2012-09-16 22:00 | 189.157 | 220.327 | 16.708 | 2012-09-16 22:00 | 13.023 | 30.0831 | 16.748 | 190.2439 | 0.25069 | 3554.6594 | 49.3406
2012-09-16 | 22:15 | 2012-09-16 22:15 | 189.155 | 220.325 | 16.708 | 2012-09-16 22:15 | 13.02 | 30.0762 | 16.61 | 190.2488 | 0.24576 | 3554.6643 | 49.3357
2012-09-16 | 22:30 | 2012-09-16 22:30 | 189.144 | 220.314 | 16.707 | 2012-09-16 22:30 | 13.021 | 30.0785 | 16.504 | 190.2355 | 0.25907 | 3554.651 | 49.349
2012-09-16 | 22:45 | 2012-09-16 22:45 | 189.147 | 220.317 | 16.707 | 2012-09-16 22:45 | 13.021 | 30.0785 | 16.333 | 190.2385 | 0.25607 | 3554.654 | 49.346
2012-09-16 | 23:00 | 2012-09-16 23:00 | 189.142 | 220.312 | 16.708 | 2012-09-16 23:00 | 13.02 | 30.0762 | 16.097 | 190.2358 | 0.25876 | 3554.6513 | 49.3487
2012-09-16 | 23:15 | 2012-09-16 23:15 | 189.137 | 220.307 | 16.707 | 2012-09-16 23:15 | 13.023 | 30.0831 | 15.987 | 190.2239 | 0.27069 | 3554.6394 | 49.3606
2012-09-16 | 23:30 | 2012-09-16 23:30 | 189.14 | 220.31 | 16.706 | 2012-09-16 23:30 | 13.019 | 30.0739 | 15.961 | 190.2361 | 0.25845 | 3554.6516 | 49.3484
2012-09-16 | 23:45 | 2012-09-16 23:45 | 189.135 | 220.305 | 16.708 | 2012-09-16 23:45 | 13.02 | 30.0762 | 15.878 | 190.2288 | 0.26576 | 3554.6443 | 49.3557
2012-09-17 | 0:00 | 2012-09-17 | 189.132 | 220.302 | 16.705 | 2012-09-17 | 13.017 | 30.0693 | 15.466 | 190.2327 | 0.26183 | 3554.6482 | 49.3518
2012-09-17 | 0:15 | 2012-09-17 00:15 | 189.143 | 220.313 | 16.707 | 2012-09-17 00:15 | 13.015 | 30.0647 | 14.823 | 190.2483 | 0.24621 | 3554.6638 | 49.3362
2012-09-17 | 0:30 | 2012-09-17 00:30 | 189.127 | 220.297 | 16.706 | 2012-09-17 00:30 | 13.017 | 30.0693 | 14.118 | 190.2277 | 0.26683 | 3554.6432 | 49.3568
2012-09-17 | 0:45 | 2012-09-17 00:45 | 189.134 | 220.304 | 16.707 | 2012-09-17 00:45 | 13.017 | 30.0693 | 13.456 | 190.2347 | 0.25983 | 3554.6502 | 49.3498
2012-09-17 | 1:00 | 2012-09-17 01:00 | 189.137 | 220.307 | 16.705 | 2012-09-17 01:00 | 13.018 | 30.0716 | 12.982 | 190.2354 | 0.25914 | 3554.6509 | 49.3491
2012-09-17 | 1:15 | 2012-09-17 01:15 | 189.133 | 220.303 | 16.706 | 2012-09-17 01:15 | 13.015 | 30.0647 | 13.021 | 190.2383 | 0.25621 | 3554.6539 | 49.3461
2012-09-17 | 1:30 | 2012-09-17 01:30 | 189.133 | 220.303 | 16.705 | 2012-09-17 01:30 | 13.018 | 30.0716 | 13.255 | 190.2314 | 0.26314 | 3554.6469 | 49.3531
2012-09-17 | 1:45 | 2012-09-17 01:45 | 189.138 | 220.308 | 16.708 | 2012-09-17 01:45 | 13.02 | 30.0762 | 13.302 | 190.2318 | 0.26276 | 3554.6473 | 49.3527
2012-09-17 | 2:00 | 2012-09-17 02:00 | 189.137 | 220.307 | 16.708 | 2012-09-17 02:00 | 13.018 | 30.0716 | 13.321 | 190.2354 | 0.25914 | 3554.6509 | 49.3491
2012-09-17 | 2:15 | 2012-09-17 02:15 | 189.152 | 220.322 | 16.709 | 2012-09-17 02:15 | 13.013 | 30.06 | 13.343 | 190.262 | 0.23259 | 3554.6775 | 49.3225
2012-09-17 | 2:30 | 2012-09-17 02:30 | 189.143 | 220.313 | 16.708 | 2012-09-17 02:30 | 13.016 | 30.067 | 13.45 | 190.246 | 0.24852 | 3554.6615 | 49.3385
2012-09-17 | 2:45 | 2012-09-17 02:45 | 189.142 | 220.312 | 16.705 | 2012-09-17 02:45 | 13.013 | 30.06 | 13.542 | 190.252 | 0.24259 | 3554.6675 | 49.3325
2012-09-17 | 3:00 | 2012-09-17 03:00 | 189.152 | 220.322 | 16.706 | 2012-09-17 03:00 | 13.012 | 30.0577 | 13.574 | 190.2643 | 0.23028 | 3554.6798 | 49.3202
2012-09-17 | 3:15 | 2012-09-17 03:15 | 189.15 | 220.32 | 16.707 | 2012-09-17 03:15 | 13.012 | 30.0577 | 13.585 | 190.2623 | 0.23228 | 3554.6778 | 49.3222
2012-09-17 | 3:30 | 2012-09-17 03:30 | 189.15 | 220.32 | 16.707 | 2012-09-17 03:30 | 13.009 | 30.0508 | 13.49 | 190.2692 | 0.22535 | 3554.6847 | 49.3153
2012-09-17 | 3:45 | 2012-09-17 03:45 | 189.147 | 220.317 | 16.705 | 2012-09-17 03:45 | 13.008 | 30.0485 | 13.152 | 190.2685 | 0.22604 | 3554.684 | 49.316
2012-09-17 | 4:00 | 2012-09-17 04:00 | 189.146 | 220.316 | 16.707 | 2012-09-17 04:00 | 13.007 | 30.0462 | 12.566 | 190.2698 | 0.22473 | 3554.6853 | 49.3147
2012-09-17 | 4:15 | 2012-09-17 04:15 | 189.162 | 220.332 | 16.707 | 2012-09-17 04:15 | 13.008 | 30.0485 | 11.867 | 190.2835 | 0.21104 | 3554.699 | 49.301
2012-09-17 | 4:30 | 2012-09-17 04:30 | 189.159 | 220.329 | 16.706 | 2012-09-17 04:30 | 13.009 | 30.0508 | 11.202 | 190.2782 | 0.21635 | 3554.6937 | 49.3063
2012-09-17 | 4:45 | 2012-09-17 04:45 | 189.16 | 220.33 | 16.706 | 2012-09-17 04:45 | 13.008 | 30.0485 | 10.719 | 190.2815 | 0.21304 | 3554.697 | 49.303
2012-09-17 | 5:00 | 2012-09-17 05:00 | 189.164 | 220.334 | 16.707 | 2012-09-17 05:00 | 13.008 | 30.0485 | 10.326 | 190.2855 | 0.20904 | 3554.701 | 49.299
2012-09-17 | 5:15 | 2012-09-17 05:15 | 189.164 | 220.334 | 16.708 | 2012-09-17 05:15 | 13.009 | 30.0508 | 9.997 | 190.2832 | 0.21135 | 3554.6987 | 49.3013
2012-09-17 | 5:30 | 2012-09-17 05:30 | 189.166 | 220.336 | 16.709 | 2012-09-17 05:30 | 13.011 | 30.0554 | 9.736 | 190.2806 | 0.21397 | 3554.6961 | 49.3039
2012-09-17 | 5:45 | 2012-09-17 05:45 | 189.168 | 220.338 | 16.706 | 2012-09-17 05:45 | 13.014 | 30.0623 | 9.501 | 190.2757 | 0.2189 | 3554.6912 | 49.3088
2012-09-17 | 6:00 | 2012-09-17 06:00 | 189.174 | 220.344 | 16.703 | 2012-09-17 06:00 | 13.012 | 30.0577 | 9.348 | 190.2863 | 0.20828 | 3554.7018 | 49.2982
2012-09-17 | 6:15 | 2012-09-17 06:15 | 189.176 | 220.346 | 16.705 | 2012-09-17 06:15 | 13.017 | 30.0693 | 9.265 | 190.2767 | 0.21783 | 3554.6922 | 49.3078
2012-09-17 | 6:30 | 2012-09-17 06:30 | 189.168 | 220.338 | 16.707 | 2012-09-17 06:30 | 13.013 | 30.06 | 9.143 | 190.278 | 0.21659 | 3554.6935 | 49.3065
2012-09-17 | 6:45 | 2012-09-17 06:45 | 189.178 | 220.348 | 16.709 | 2012-09-17 06:45 | 13.017 | 30.0693 | 9.278 | 190.2787 | 0.21583 | 3554.6942 | 49.3058
2012-09-17 | 7:00 | 2012-09-17 07:00 | 189.172 | 220.342 | 16.708 | 2012-09-17 07:00 | 13.018 | 30.0716 | 11.979 | 190.2704 | 0.22414 | 3554.6859 | 49.3141
2012-09-17 | 7:15 | 2012-09-17 07:15 | 189.176 | 220.346 | 16.709 | 2012-09-17 07:15 | 13.021 | 30.0785 | 15.883 | 190.2675 | 0.22707 | 3554.683 | 49.317
2012-09-17 | 7:30 | 2012-09-17 07:30 | 189.171 | 220.341 | 16.703 | 2012-09-17 07:30 | 13.022 | 30.0808 | 21.991 | 190.2602 | 0.23438 | 3554.6757 | 49.3243
2012-09-17 | 7:45 | 2012-09-17 07:45 | 189.172 | 220.342 | 16.704 | 2012-09-17 07:45 | 13.019 | 30.0739 | 27.483 | 190.2681 | 0.22645 | 3554.6836 | 49.3164
2012-09-17 | 8:00 | 2012-09-17 08:00 | 189.168 | 220.338 | 16.704 | 2012-09-17 08:00 | 13.019 | 30.0739 | 30.996 | 190.2641 | 0.23045 | 3554.6796 | 49.3204
2012-09-17 | 8:15 | 2012-09-17 08:15 | 189.177 | 220.347 | 16.707 | 2012-09-17 08:15 | 13.021 | 30.0785 | 33.504 | 190.2685 | 0.22607 | 3554.684 | 49.316
2012-09-17 | 8:30 | 2012-09-17 08:30 | 189.178 | 220.348 | 16.707 | 2012-09-17 08:30 | 13.022 | 30.0808 | 35.316 | 190.2672 | 0.22738 | 3554.6827 | 49.3173
2012-09-17 | 8:45 | 2012-09-17 08:45 | 189.184 | 220.354 | 16.705 | 2012-09-17 08:45 | 13.024 | 30.0854 | 36.803 | 190.2686 | 0.226 | 3554.6841 | 49.3159
2012-09-17 | 9:00 | 2012-09-17 09:00 | 189.171 | 220.341 | 16.707 | 2012-09-17 09:00 | 13.022 | 30.0808 | 37.954 | 190.2602 | 0.23438 | 3554.6757 | 49.3243
2012-09-17 | 9:15 | 2012-09-17 09:15 | 189.171 | 220.341 | 16.706 | 2012-09-17 09:15 | 13.023 | 30.0831 | 38.936 | 190.2579 | 0.23669 | 3554.6734 | 49.3266
2012-09-17 | 9:30 | 2012-09-17 09:30 | 189.171 | 220.341 | 16.704 | 2012-09-17 09:30 | 13.024 | 30.0854 | 39.623 | 190.2556 | 0.239 | 3554.6711 | 49.3289
2012-09-17 | 9:45 | 2012-09-17 09:45 | 189.166 | 220.336 | 16.706 | 2012-09-17 09:45 | 13.025 | 30.0877 | 40.956 | 190.2483 | 0.24631 | 3554.6638 | 49.3362
2012-09-17 | 10:00 | 2012-09-17 10:00 | 189.149 | 220.319 | 16.708 | 2012-09-17 10:00 | 13.02 | 30.0762 | 41.559 | 190.2428 | 0.25176 | 3554.6583 | 49.3417
2012-09-17 | 10:15 | 2012-09-17 10:15 | 189.151 | 220.321 | 16.708 | 2012-09-17 10:15 | 13.018 | 30.0716 | 41.925 | 190.2494 | 0.24514 | 3554.6649 | 49.3351
2012-09-17 | 10:30 | 2012-09-17 10:30 | 189.15 | 220.32 | 16.706 | 2012-09-17 10:30 | 13.017 | 30.0693 | 42.134 | 190.2507 | 0.24383 | 3554.6662 | 49.3338
2012-09-17 | 10:45 | 2012-09-17 10:45 | 189.146 | 220.316 | 16.706 | 2012-09-17 10:45 | 13.017 | 30.0693 | 41.691 | 190.2467 | 0.24783 | 3554.6622 | 49.3378
2012-09-17 | 11:00 | 2012-09-17 11:00 | 189.139 | 220.309 | 16.706 | 2012-09-17 11:00 | 13.014 | 30.0623 | 41.347 | 190.2467 | 0.2479 | 3554.6622 | 49.3378
2012-09-17 | 11:15 | 2012-09-17 11:15 | 189.131 | 220.301 | 16.707 | 2012-09-17 11:15 | 13.013 | 30.06 | 40.703 | 190.241 | 0.25359 | 3554.6565 | 49.3435
2012-09-17 | 11:30 | 2012-09-17 11:30 | 189.133 | 220.303 | 16.706 | 2012-09-17 11:30 | 13.012 | 30.0577 | 40.089 | 190.2453 | 0.24928 | 3554.6608 | 49.3392
2012-09-17 | 11:45 | 2012-09-17 11:45 | 189.137 | 220.307 | 16.711 | 2012-09-17 11:45 | 13.009 | 30.0508 | 39.356 | 190.2562 | 0.23835 | 3554.6717 | 49.3283
2012-09-17 | 12:00 | 2012-09-17 12:00 | 189.139 | 220.309 | 16.709 | 2012-09-17 12:00 | 13.007 | 30.0462 | 38.507 | 190.2628 | 0.23173 | 3554.6783 | 49.3217
2012-09-17 | 12:15 | 2012-09-17 12:15 | 189.126 | 220.296 | 16.707 | 2012-09-17 12:15 | 13.007 | 30.0462 | 37.292 | 190.2498 | 0.24473 | 3554.6653 | 49.3347
2012-09-17 | 12:30 | 2012-09-17 12:30 | 189.129 | 220.299 | 16.705 | 2012-09-17 12:30 | 13.003 | 30.0369 | 36.102 | 190.2621 | 0.23249 | 3554.6776 | 49.3224
2012-09-17 | 12:45 | 2012-09-17 12:45 | 189.133 | 220.303 | 16.708 | 2012-09-17 12:45 | 13.002 | 30.0346 | 34.824 | 190.2684 | 0.22618 | 3554.6839 | 49.3161
2012-09-17 | 13:00 | 2012-09-17 13:00 | 189.127 | 220.297 | 16.708 | 2012-09-17 13:00 | 13 | 30.03 | 34.07 | 190.267 | 0.22756 | 3554.6825 | 49.3175
2012-09-17 | 13:15 | 2012-09-17 13:15 | 189.129 | 220.299 | 16.705 | 2012-09-17 13:15 | 12.999 | 30.0277 | 33.636 | 190.2713 | 0.22325 | 3554.6868 | 49.3132
2012-09-17 | 13:30 | 2012-09-17 13:30 | 189.118 | 220.288 | 16.706 | 2012-09-17 13:30 | 12.998 | 30.0254 | 33.567 | 190.2626 | 0.23194 | 3554.6781 | 49.3219
2012-09-17 | 13:45 | 2012-09-17 13:45 | 189.126 | 220.296 | 16.703 | 2012-09-17 13:45 | 12.994 | 30.0161 | 33.672 | 190.2799 | 0.2147 | 3554.6954 | 49.3046
2012-09-17 | 14:00 | 2012-09-17 14:00 | 189.129 | 220.299 | 16.706 | 2012-09-17 14:00 | 12.994 | 30.0161 | 33.793 | 190.2829 | 0.2117 | 3554.6984 | 49.3016
2012-09-17 | 14:15 | 2012-09-17 14:15 | 189.124 | 220.294 | 16.707 | 2012-09-17 14:15 | 12.991 | 30.0092 | 33.979 | 190.2848 | 0.20977 | 3554.7003 | 49.2997
2012-09-17 | 14:30 | 2012-09-17 14:30 | 189.12 | 220.29 | 16.706 | 2012-09-17 14:30 | 12.99 | 30.0069 | 34.176 | 190.2831 | 0.21146 | 3554.6986 | 49.3014
2012-09-17 | 14:45 | 2012-09-17 14:45 | 189.121 | 220.291 | 16.706 | 2012-09-17 14:45 | 12.985 | 29.9953 | 34.517 | 190.2956 | 0.19891 | 3554.7112 | 49.2888
2012-09-17 | 15:00 | 2012-09-17 15:00 | 189.121 | 220.291 | 16.706 | 2012-09-17 15:00 | 12.985 | 29.9953 | 34.714 | 190.2956 | 0.19891 | 3554.7112 | 49.2888
2012-09-17 | 15:15 | 2012-09-17 15:15 | 189.121 | 220.291 | 16.705 | 2012-09-17 15:15 | 12.981 | 29.9861 | 34.82 | 190.3049 | 0.18967 | 3554.7204 | 49.2796
2012-09-17 | 15:30 | 2012-09-17 15:30 | 189.122 | 220.292 | 16.705 | 2012-09-17 15:30 | 12.98 | 29.9838 | 35.056 | 190.3082 | 0.18636 | 3554.7237 | 49.2763
2012-09-17 | 15:45 | 2012-09-17 15:45 | 189.123 | 220.293 | 16.707 | 2012-09-17 15:45 | 12.979 | 29.9815 | 35.268 | 190.3115 | 0.18305 | 3554.727 | 49.273
2012-09-17 | 16:00 | 2012-09-17 16:00 | 189.119 | 220.289 | 16.706 | 2012-09-17 16:00 | 12.978 | 29.9792 | 35.174 | 190.3098 | 0.18474 | 3554.7253 | 49.2747
2012-09-17 | 16:15 | 2012-09-17 16:15 | 189.133 | 220.303 | 16.709 | 2012-09-17 16:15 | 12.978 | 29.9792 | 35.045 | 190.3238 | 0.17074 | 3554.7393 | 49.2607
2012-09-17 | 16:30 | 2012-09-17 16:30 | 189.134 | 220.304 | 16.706 | 2012-09-17 16:30 | 12.981 | 29.9861 | 34.934 | 190.3179 | 0.17667 | 3554.7334 | 49.2666
2012-09-17 | 16:45 | 2012-09-17 16:45 | 189.136 | 220.306 | 16.708 | 2012-09-17 16:45 | 12.979 | 29.9815 | 34.614 | 190.3245 | 0.17005 | 3554.74 | 49.26
2012-09-17 | 17:00 | 2012-09-17 17:00 | 189.14 | 220.31 | 16.708 | 2012-09-17 17:00 | 12.98 | 29.9838 | 34.076 | 190.3262 | 0.16836 | 3554.7417 | 49.2583
2012-09-17 | 17:15 | 2012-09-17 17:15 | 189.145 | 220.315 | 16.707 | 2012-09-17 17:15 | 12.979 | 29.9815 | 33.43 | 190.3335 | 0.16105 | 3554.749 | 49.251
2012-09-17 | 17:30 | 2012-09-17 17:30 | 189.136 | 220.306 | 16.706 | 2012-09-17 17:30 | 12.982 | 29.9884 | 32.708 | 190.3176 | 0.17698 | 3554.7331 | 49.2669
2012-09-17 | 17:45 | 2012-09-17 17:45 | 189.14 | 220.31 | 16.707 | 2012-09-17 17:45 | 12.983 | 29.9907 | 31.855 | 190.3193 | 0.17529 | 3554.7348 | 49.2652
2012-09-17 | 18:00 | 2012-09-17 18:00 | 189.14 | 220.31 | 16.705 | 2012-09-17 18:00 | 12.983 | 29.9907 | 30.86 | 190.3193 | 0.17529 | 3554.7348 | 49.2652
2012-09-17 | 18:15 | 2012-09-17 18:15 | 189.151 | 220.321 | 16.707 | 2012-09-17 18:15 | 12.981 | 29.9861 | 29.75 | 190.3349 | 0.15967 | 3554.7504 | 49.2496
2012-09-17 | 18:30 | 2012-09-17 18:30 | 189.139 | 220.309 | 16.706 | 2012-09-17 18:30 | 12.982 | 29.9884 | 28.666 | 190.3206 | 0.17398 | 3554.7361 | 49.2639
2012-09-17 | 18:45 | 2012-09-17 18:45 | 189.14 | 220.31 | 16.707 | 2012-09-17 18:45 | 12.981 | 29.9861 | 27.418 | 190.3239 | 0.17067 | 3554.7394 | 49.2606
2012-09-17 | 19:00 | 2012-09-17 19:00 | 189.138 | 220.308 | 16.707 | 2012-09-17 19:00 | 12.988 | 30.0023 | 25.848 | 190.3057 | 0.18884 | 3554.7212 | 49.2788
2012-09-17 | 19:15 | 2012-09-17 19:15 | 189.144 | 220.314 | 16.708 | 2012-09-17 19:15 | 12.988 | 30.0023 | 24.364 | 190.3117 | 0.18284 | 3554.7272 | 49.2728
2012-09-17 | 19:30 | 2012-09-17 19:30 | 189.148 | 220.318 | 16.705 | 2012-09-17 19:30 | 12.992 | 30.0115 | 23.138 | 190.3065 | 0.18808 | 3554.722 | 49.278
2012-09-17 | 19:45 | 2012-09-17 19:45 | 189.137 | 220.307 | 16.705 | 2012-09-17 19:45 | 12.992 | 30.0115 | 22.134 | 190.2955 | 0.19908 | 3554.711 | 49.289
2012-09-17 | 20:00 | 2012-09-17 20:00 | 189.141 | 220.311 | 16.705 | 2012-09-17 20:00 | 12.996 | 30.0208 | 21.237 | 190.2902 | 0.20432 | 3554.7057 | 49.2943
2012-09-17 | 20:15 | 2012-09-17 20:15 | 189.142 | 220.312 | 16.706 | 2012-09-17 20:15 | 12.995 | 30.0184 | 20.577 | 190.2936 | 0.20101 | 3554.709 | 49.291
2012-09-17 | 20:30 | 2012-09-17 20:30 | 189.144 | 220.314 | 16.707 | 2012-09-17 20:30 | 12.997 | 30.0231 | 20.007 | 190.2909 | 0.20363 | 3554.7064 | 49.2936
2012-09-17 | 20:45 | 2012-09-17 20:45 | 189.148 | 220.318 | 16.709 | 2012-09-17 20:45 | 13 | 30.03 | 19.526 | 190.288 | 0.20656 | 3554.7035 | 49.2965
2012-09-17 | 21:00 | 2012-09-17 21:00 | 189.142 | 220.312 | 16.707 | 2012-09-17 21:00 | 13 | 30.03 | 19.104 | 190.282 | 0.21256 | 3554.6975 | 49.3025
2012-09-17 | 21:15 | 2012-09-17 21:15 | 189.135 | 220.305 | 16.704 | 2012-09-17 21:15 | 13 | 30.03 | 18.681 | 190.275 | 0.21956 | 3554.6905 | 49.3095
2012-09-17 | 21:30 | 2012-09-17 21:30 | 189.129 | 220.299 | 16.703 | 2012-09-17 21:30 | 13 | 30.03 | 18.025 | 190.269 | 0.22556 | 3554.6845 | 49.3155
2012-09-17 | 21:45 | 2012-09-17 21:45 | 189.131 | 220.301 | 16.706 | 2012-09-17 21:45 | 12.998 | 30.0254 | 17.296 | 190.2756 | 0.21894 | 3554.6911 | 49.3089
2012-09-17 | 22:00 | 2012-09-17 22:00 | 189.118 | 220.288 | 16.708 | 2012-09-17 22:00 | 13.002 | 30.0346 | 16.597 | 190.2534 | 0.24118 | 3554.6689 | 49.3311
2012-09-17 | 22:15 | 2012-09-17 22:15 | 189.12 | 220.29 | 16.706 | 2012-09-17 22:15 | 13.001 | 30.0323 | 16.042 | 190.2577 | 0.23687 | 3554.6732 | 49.3268
2012-09-17 | 22:30 | 2012-09-17 22:30 | 189.118 | 220.288 | 16.703 | 2012-09-17 22:30 | 13.001 | 30.0323 | 15.401 | 190.2557 | 0.23887 | 3554.6712 | 49.3288
2012-09-17 | 22:45 | 2012-09-17 22:45 | 189.112 | 220.282 | 16.706 | 2012-09-17 22:45 | 13.005 | 30.0416 | 14.809 | 190.2404 | 0.25411 | 3554.6559 | 49.3441
2012-09-17 | 23:00 | 2012-09-17 23:00 | 189.124 | 220.294 | 16.704 | 2012-09-17 23:00 | 13.002 | 30.0346 | 14.197 | 190.2594 | 0.23518 | 3554.6749 | 49.3251
2012-09-17 | 23:15 | 2012-09-17 23:15 | 189.112 | 220.282 | 16.706 | 2012-09-17 23:15 | 13.003 | 30.0369 | 13.691 | 190.2451 | 0.24949 | 3554.6606 | 49.3394
2012-09-17 | 23:30 | 2012-09-17 23:30 | 189.107 | 220.277 | 16.707 | 2012-09-17 23:30 | 13.004 | 30.0392 | 13.409 | 190.2378 | 0.2568 | 3554.6533 | 49.3467
2012-09-17 | 23:45 | 2012-09-17 23:45 | 189.118 | 220.288 | 16.708 | 2012-09-17 23:45 | 13.002 | 30.0346 | 13.091 | 190.2534 | 0.24118 | 3554.6689 | 49.3311
2012-09-18 | 0:00 | 2012-09-18 | 189.111 | 220.281 | 16.709 | 2012-09-18 | 13.003 | 30.0369 | 12.688 | 190.2441 | 0.25049 | 3554.6596 | 49.3404
2012-09-18 | 0:15 | 2012-09-18 00:15 | 189.107 | 220.277 | 16.706 | 2012-09-18 00:15 | 13.005 | 30.0416 | 12.343 | 190.2354 | 0.25911 | 3554.651 | 49.349
2012-09-18 | 0:30 | 2012-09-18 00:30 | 189.103 | 220.273 | 16.707 | 2012-09-18 00:30 | 13.004 | 30.0392 | 12.119 | 190.2338 | 0.2608 | 3554.6493 | 49.3507
2012-09-18 | 0:45 | 2012-09-18 00:45 | 189.104 | 220.274 | 16.706 | 2012-09-18 00:45 | 13.003 | 30.0369 | 11.859 | 190.2371 | 0.25749 | 3554.6526 | 49.3474
2012-09-18 | 1:00 | 2012-09-18 01:00 | 189.111 | 220.281 | 16.708 | 2012-09-18 01:00 | 13.003 | 30.0369 | 11.64 | 190.2441 | 0.25049 | 3554.6596 | 49.3404
2012-09-18 | 1:15 | 2012-09-18 01:15 | 189.096 | 220.266 | 16.708 | 2012-09-18 01:15 | 13.001 | 30.0323 | 11.55 | 190.2337 | 0.26087 | 3554.6492 | 49.3508
2012-09-18 | 1:30 | 2012-09-18 01:30 | 189.112 | 220.282 | 16.707 | 2012-09-18 01:30 | 13.002 | 30.0346 | 11.494 | 190.2474 | 0.24718 | 3554.6629 | 49.3371
2012-09-18 | 1:45 | 2012-09-18 01:45 | 189.1 | 220.27 | 16.708 | 2012-09-18 01:45 | 13.002 | 30.0346 | 11.439 | 190.2354 | 0.25918 | 3554.6509 | 49.3491
2012-09-18 | 2:00 | 2012-09-18 02:00 | 189.101 | 220.271 | 16.705 | 2012-09-18 02:00 | 13.002 | 30.0346 | 11.414 | 190.2364 | 0.25818 | 3554.6519 | 49.3481
2012-09-18 | 2:15 | 2012-09-18 02:15 | 189.109 | 220.279 | 16.708 | 2012-09-18 02:15 | 13.002 | 30.0346 | 11.195 | 190.2444 | 0.25018 | 3554.6599 | 49.3401
2012-09-18 | 2:30 | 2012-09-18 02:30 | 189.104 | 220.274 | 16.708 | 2012-09-18 02:30 | 12.998 | 30.0254 | 10.984 | 190.2486 | 0.24594 | 3554.6641 | 49.3359
2012-09-18 | 2:45 | 2012-09-18 02:45 | 189.109 | 220.279 | 16.706 | 2012-09-18 02:45 | 12.998 | 30.0254 | 10.88 | 190.2536 | 0.24094 | 3554.6691 | 49.3309
2012-09-18 | 3:00 | 2012-09-18 03:00 | 189.106 | 220.276 | 16.706 | 2012-09-18 03:00 | 12.998 | 30.0254 | 10.766 | 190.2506 | 0.24394 | 3554.6661 | 49.3339
2012-09-18 | 3:15 | 2012-09-18 03:15 | 189.11 | 220.28 | 16.709 | 2012-09-18 03:15 | 12.998 | 30.0254 | 10.588 | 190.2546 | 0.23994 | 3554.6701 | 49.3299
2012-09-18 | 3:30 | 2012-09-18 03:30 | 189.109 | 220.279 | 16.706 | 2012-09-18 03:30 | 12.995 | 30.0184 | 10.577 | 190.2605 | 0.23401 | 3554.6761 | 49.3239
2012-09-18 | 3:45 | 2012-09-18 03:45 | 189.114 | 220.284 | 16.706 | 2012-09-18 03:45 | 12.996 | 30.0208 | 10.662 | 190.2632 | 0.23132 | 3554.6787 | 49.3213
2012-09-18 | 4:00 | 2012-09-18 04:00 | 189.112 | 220.282 | 16.706 | 2012-09-18 04:00 | 12.997 | 30.0231 | 10.669 | 190.2589 | 0.23563 | 3554.6744 | 49.3256
2012-09-18 | 4:15 | 2012-09-18 04:15 | 189.122 | 220.292 | 16.707 | 2012-09-18 04:15 | 12.997 | 30.0231 | 10.647 | 190.2689 | 0.22563 | 3554.6844 | 49.3156
2012-09-18 | 4:30 | 2012-09-18 04:30 | 189.114 | 220.284 | 16.707 | 2012-09-18 04:30 | 12.996 | 30.0208 | 10.462 | 190.2632 | 0.23132 | 3554.6787 | 49.3213
2012-09-18 | 4:45 | 2012-09-18 04:45 | 189.125 | 220.295 | 16.706 | 2012-09-18 04:45 | 13.001 | 30.0323 | 10.285 | 190.2627 | 0.23187 | 3554.6782 | 49.3218
2012-09-18 | 5:00 | 2012-09-18 05:00 | 189.117 | 220.287 | 16.706 | 2012-09-18 05:00 | 13.001 | 30.0323 | 10.153 | 190.2547 | 0.23987 | 3554.6702 | 49.3298
2012-09-18 | 5:15 | 2012-09-18 05:15 | 189.139 | 220.309 | 16.707 | 2012-09-18 05:15 | 12.999 | 30.0277 | 10.207 | 190.2813 | 0.21325 | 3554.6968 | 49.3032
2012-09-18 | 5:30 | 2012-09-18 05:30 | 189.144 | 220.314 | 16.708 | 2012-09-18 05:30 | 13 | 30.03 | 10.336 | 190.284 | 0.21056 | 3554.6995 | 49.3005
2012-09-18 | 5:45 | 2012-09-18 05:45 | 189.129 | 220.299 | 16.709 | 2012-09-18 05:45 | 13.003 | 30.0369 | 10.41 | 190.2621 | 0.23249 | 3554.6776 | 49.3224
2012-09-18 | 6:00 | 2012-09-18 06:00 | 189.141 | 220.311 | 16.706 | 2012-09-18 06:00 | 13.001 | 30.0323 | 10.457 | 190.2787 | 0.21587 | 3554.6942 | 49.3058
2012-09-18 | 6:15 | 2012-09-18 06:15 | 189.141 | 220.311 | 16.706 | 2012-09-18 06:15 | 13.001 | 30.0323 | 10.501 | 190.2787 | 0.21587 | 3554.6942 | 49.3058
2012-09-18 | 6:30 | 2012-09-18 06:30 | 189.138 | 220.308 | 16.706 | 2012-09-18 06:30 | 13.003 | 30.0369 | 10.436 | 190.2711 | 0.22349 | 3554.6866 | 49.3134
2012-09-18 | 6:45 | 2012-09-18 06:45 | 189.14 | 220.31 | 16.704 | 2012-09-18 06:45 | 13.004 | 30.0392 | 10.69 | 190.2708 | 0.2238 | 3554.6863 | 49.3137
2012-09-18 | 7:00 | 2012-09-18 07:00 | 189.147 | 220.317 | 16.706 | 2012-09-18 07:00 | 13.008 | 30.0485 | 13.134 | 190.2685 | 0.22604 | 3554.684 | 49.316
2012-09-18 | 7:15 | 2012-09-18 07:15 | 189.151 | 220.321 | 16.705 | 2012-09-18 07:15 | 13.007 | 30.0462 | 17.295 | 190.2748 | 0.21973 | 3554.6903 | 49.3097
2012-09-18 | 7:30 | 2012-09-18 07:30 | 189.144 | 220.314 | 16.707 | 2012-09-18 07:30 | 13.008 | 30.0485 | 23.021 | 190.2655 | 0.22904 | 3554.681 | 49.319
2012-09-18 | 7:45 | 2012-09-18 07:45 | 189.15 | 220.32 | 16.706 | 2012-09-18 07:45 | 13.007 | 30.0462 | 28.534 | 190.2738 | 0.22073 | 3554.6893 | 49.3107
2012-09-18 | 8:00 | 2012-09-18 08:00 | 189.147 | 220.317 | 16.707 | 2012-09-18 08:00 | 13.008 | 30.0485 | 33.768 | 190.2685 | 0.22604 | 3554.684 | 49.316
2012-09-18 | 8:15 | 2012-09-18 08:15 | 189.16 | 220.33 | 16.706 | 2012-09-18 08:15 | 13.008 | 30.0485 | 38.035 | 190.2815 | 0.21304 | 3554.697 | 49.303
2012-09-18 | 8:30 | 2012-09-18 08:30 | 189.15 | 220.32 | 16.705 | 2012-09-18 08:30 | 13.012 | 30.0577 | 40.475 | 190.2623 | 0.23228 | 3554.6778 | 49.3222
2012-09-18 | 8:45 | 2012-09-18 08:45 | 189.143 | 220.313 | 16.706 | 2012-09-18 08:45 | 13.013 | 30.06 | 42.544 | 190.253 | 0.24159 | 3554.6685 | 49.3315
2012-09-18 | 9:00 | 2012-09-18 09:00 | 189.149 | 220.319 | 16.707 | 2012-09-18 09:00 | 13.015 | 30.0647 | 44.517 | 190.2544 | 0.24021 | 3554.6699 | 49.3301
2012-09-18 | 9:15 | 2012-09-18 09:15 | 189.148 | 220.318 | 16.707 | 2012-09-18 09:15 | 13.012 | 30.0577 | 45.961 | 190.2603 | 0.23428 | 3554.6758 | 49.3242
2012-09-18 | 9:30 | 2012-09-18 09:30 | 189.152 | 220.322 | 16.708 | 2012-09-18 09:30 | 13.012 | 30.0577 | 47.204 | 190.2643 | 0.23028 | 3554.6798 | 49.3202
2012-09-18 | 9:45 | 2012-09-18 09:45 | 189.155 | 220.325 | 16.705 | 2012-09-18 09:45 | 13.013 | 30.06 | 47.764 | 190.265 | 0.22959 | 3554.6805 | 49.3195
2012-09-18 | 10:00 | 2012-09-18 10:00 | 189.152 | 220.322 | 16.706 | 2012-09-18 10:00 | 13.012 | 30.0577 | 47.812 | 190.2643 | 0.23028 | 3554.6798 | 49.3202
2012-09-18 | 10:15 | 2012-09-18 10:15 | 189.136 | 220.306 | 16.706 | 2012-09-18 10:15 | 13.011 | 30.0554 | 47.074 | 190.2506 | 0.24397 | 3554.6661 | 49.3339
2012-09-18 | 10:30 | 2012-09-18 10:30 | 189.144 | 220.314 | 16.703 | 2012-09-18 10:30 | 13.015 | 30.0647 | 45.872 | 190.2494 | 0.24521 | 3554.6649 | 49.3351
2012-09-18 | 10:45 | 2012-09-18 10:45 | 189.134 | 220.304 | 16.707 | 2012-09-18 10:45 | 13.015 | 30.0647 | 45.254 | 190.2393 | 0.25521 | 3554.6548 | 49.3452
2012-09-18 | 11:00 | 2012-09-18 11:00 | 189.129 | 220.299 | 16.704 | 2012-09-18 11:00 | 13.013 | 30.06 | 43.953 | 190.239 | 0.25559 | 3554.6545 | 49.3455
2012-09-18 | 11:15 | 2012-09-18 11:15 | 189.131 | 220.301 | 16.706 | 2012-09-18 11:15 | 13.012 | 30.0577 | 43.08 | 190.2433 | 0.25128 | 3554.6588 | 49.3412
2012-09-18 | 11:30 | 2012-09-18 11:30 | 189.131 | 220.301 | 16.707 | 2012-09-18 11:30 | 13.014 | 30.0623 | 41.994 | 190.2387 | 0.2559 | 3554.6542 | 49.3458
2012-09-18 | 11:45 | 2012-09-18 11:45 | 189.124 | 220.294 | 16.708 | 2012-09-18 11:45 | 13.009 | 30.0508 | 41.13 | 190.2432 | 0.25135 | 3554.6587 | 49.3413
2012-09-18 | 12:00 | 2012-09-18 12:00 | 189.121 | 220.291 | 16.707 | 2012-09-18 12:00 | 13.008 | 30.0485 | 40.546 | 190.2425 | 0.25204 | 3554.658 | 49.342
2012-09-18 | 12:15 | 2012-09-18 12:15 | 189.126 | 220.296 | 16.709 | 2012-09-18 12:15 | 13.009 | 30.0508 | 38.919 | 190.2452 | 0.24935 | 3554.6607 | 49.3393
2012-09-18 | 12:30 | 2012-09-18 12:30 | 189.132 | 220.302 | 16.706 | 2012-09-18 12:30 | 13.007 | 30.0462 | 37.276 | 190.2558 | 0.23873 | 3554.6713 | 49.3287
2012-09-18 | 12:45 | 2012-09-18 12:45 | 189.112 | 220.282 | 16.706 | 2012-09-18 12:45 | 13.004 | 30.0392 | 35.901 | 190.2428 | 0.2518 | 3554.6583 | 49.3417
2012-09-18 | 13:00 | 2012-09-18 13:00 | 189.119 | 220.289 | 16.708 | 2012-09-18 13:00 | 13.005 | 30.0416 | 34.859 | 190.2474 | 0.24711 | 3554.6629 | 49.3371
2012-09-18 | 13:15 | 2012-09-18 13:15 | 189.112 | 220.282 | 16.705 | 2012-09-18 13:15 | 13 | 30.03 | 34.162 | 190.252 | 0.24256 | 3554.6675 | 49.3325
2012-09-18 | 13:30 | 2012-09-18 13:30 | 189.116 | 220.286 | 16.706 | 2012-09-18 13:30 | 12.996 | 30.0208 | 33.897 | 190.2652 | 0.22932 | 3554.6807 | 49.3193
2012-09-18 | 13:45 | 2012-09-18 13:45 | 189.11 | 220.28 | 16.703 | 2012-09-18 13:45 | 12.996 | 30.0208 | 33.987 | 190.2592 | 0.23532 | 3554.6747 | 49.3253
2012-09-18 | 14:00 | 2012-09-18 14:00 | 189.112 | 220.282 | 16.706 | 2012-09-18 14:00 | 12.995 | 30.0184 | 34.108 | 190.2635 | 0.23101 | 3554.6791 | 49.3209
2012-09-18 | 14:15 | 2012-09-18 14:15 | 189.114 | 220.284 | 16.708 | 2012-09-18 14:15 | 12.991 | 30.0092 | 34.155 | 190.2748 | 0.21977 | 3554.6903 | 49.3097
2012-09-18 | 14:30 | 2012-09-18 14:30 | 189.109 | 220.279 | 16.706 | 2012-09-18 14:30 | 12.992 | 30.0115 | 34.543 | 190.2675 | 0.22708 | 3554.683 | 49.317
2012-09-18 | 14:45 | 2012-09-18 14:45 | 189.115 | 220.285 | 16.706 | 2012-09-18 14:45 | 12.99 | 30.0069 | 34.96 | 190.2781 | 0.21646 | 3554.6936 | 49.3064
2012-09-18 | 15:00 | 2012-09-18 15:00 | 189.109 | 220.279 | 16.706 | 2012-09-18 15:00 | 12.99 | 30.0069 | 34.902 | 190.2721 | 0.22246 | 3554.6876 | 49.3124
2012-09-18 | 15:15 | 2012-09-18 15:15 | 189.104 | 220.274 | 16.707 | 2012-09-18 15:15 | 12.987 | 30 | 35.005 | 190.274 | 0.22053 | 3554.6895 | 49.3105
2012-09-18 | 15:30 | 2012-09-18 15:30 | 189.111 | 220.281 | 16.708 | 2012-09-18 15:30 | 12.984 | 29.993 | 35.087 | 190.288 | 0.2066 | 3554.7035 | 49.2965
2012-09-18 | 15:45 | 2012-09-18 15:45 | 189.108 | 220.278 | 16.705 | 2012-09-18 15:45 | 12.986 | 29.9977 | 35.081 | 190.2803 | 0.21422 | 3554.6958 | 49.3042
2012-09-18 | 16:00 | 2012-09-18 16:00 | 189.111 | 220.281 | 16.706 | 2012-09-18 16:00 | 12.983 | 29.9907 | 35.136 | 190.2903 | 0.20429 | 3554.7058 | 49.2942
2012-09-18 | 16:15 | 2012-09-18 16:15 | 189.115 | 220.285 | 16.707 | 2012-09-18 16:15 | 12.986 | 29.9977 | 35.207 | 190.2873 | 0.20722 | 3554.7028 | 49.2972
2012-09-18 | 16:30 | 2012-09-18 16:30 | 189.119 | 220.289 | 16.708 | 2012-09-18 16:30 | 12.986 | 29.9977 | 34.99 | 190.2913 | 0.20322 | 3554.7068 | 49.2932
2012-09-18 | 16:45 | 2012-09-18 16:45 | 189.127 | 220.297 | 16.708 | 2012-09-18 16:45 | 12.988 | 30.0023 | 35.587 | 190.2947 | 0.19984 | 3554.7102 | 49.2898
2012-09-18 | 17:00 | 2012-09-18 17:00 | 189.113 | 220.283 | 16.709 | 2012-09-18 17:00 | 12.986 | 29.9977 | 36.105 | 190.2853 | 0.20922 | 3554.7008 | 49.2992
2012-09-18 | 17:15 | 2012-09-18 17:15 | 189.118 | 220.288 | 16.711 | 2012-09-18 17:15 | 12.986 | 29.9977 | 35.629 | 190.2903 | 0.20422 | 3554.7058 | 49.2942
2012-09-18 | 17:30 | 2012-09-18 17:30 | 189.119 | 220.289 | 16.706 | 2012-09-18 17:30 | 12.988 | 30.0023 | 34.936 | 190.2867 | 0.20784 | 3554.7022 | 49.2978
2012-09-18 | 17:45 | 2012-09-18 17:45 | 189.129 | 220.299 | 16.707 | 2012-09-18 17:45 | 12.987 | 30 | 34.129 | 190.299 | 0.19553 | 3554.7145 | 49.2855
2012-09-18 | 18:00 | 2012-09-18 18:00 | 189.132 | 220.302 | 16.706 | 2012-09-18 18:00 | 12.988 | 30.0023 | 33.193 | 190.2997 | 0.19484 | 3554.7152 | 49.2848
2012-09-18 | 18:15 | 2012-09-18 18:15 | 189.12 | 220.29 | 16.706 | 2012-09-18 18:15 | 12.988 | 30.0023 | 32.119 | 190.2877 | 0.20684 | 3554.7032 | 49.2968
2012-09-18 | 18:30 | 2012-09-18 18:30 | 189.13 | 220.3 | 16.706 | 2012-09-18 18:30 | 12.99 | 30.0069 | 30.861 | 190.2931 | 0.20146 | 3554.7086 | 49.2914
2012-09-18 | 18:45 | 2012-09-18 18:45 | 189.13 | 220.3 | 16.706 | 2012-09-18 18:45 | 12.99 | 30.0069 | 29.382 | 190.2931 | 0.20146 | 3554.7086 | 49.2914
2012-09-18 | 19:00 | 2012-09-18 19:00 | 189.136 | 220.306 | 16.706 | 2012-09-18 19:00 | 12.994 | 30.0161 | 27.569 | 190.2899 | 0.2047 | 3554.7054 | 49.2946
2012-09-18 | 19:15 | 2012-09-18 19:15 | 189.138 | 220.308 | 16.707 | 2012-09-18 19:15 | 12.996 | 30.0208 | 25.491 | 190.2872 | 0.20732 | 3554.7027 | 49.2973
2012-09-18 | 19:30 | 2012-09-18 19:30 | 189.134 | 220.304 | 16.706 | 2012-09-18 19:30 | 12.997 | 30.0231 | 23.79 | 190.2809 | 0.21363 | 3554.6964 | 49.3036
2012-09-18 | 19:45 | 2012-09-18 19:45 | 189.137 | 220.307 | 16.704 | 2012-09-18 19:45 | 12.997 | 30.0231 | 22.319 | 190.2839 | 0.21063 | 3554.6994 | 49.3006
2012-09-18 | 20:00 | 2012-09-18 20:00 | 189.135 | 220.305 | 16.708 | 2012-09-18 20:00 | 12.997 | 30.0231 | 20.893 | 190.2819 | 0.21263 | 3554.6974 | 49.3026
2012-09-18 | 20:15 | 2012-09-18 20:15 | 189.147 | 220.317 | 16.706 | 2012-09-18 20:15 | 13.001 | 30.0323 | 19.737 | 190.2847 | 0.20987 | 3554.7002 | 49.2998
2012-09-18 | 20:30 | 2012-09-18 20:30 | 189.137 | 220.307 | 16.706 | 2012-09-18 20:30 | 13.002 | 30.0346 | 18.8 | 190.2724 | 0.22218 | 3554.6879 | 49.3121
2012-09-18 | 20:45 | 2012-09-18 20:45 | 189.129 | 220.299 | 16.708 | 2012-09-18 20:45 | 13.002 | 30.0346 | 17.866 | 190.2644 | 0.23018 | 3554.6799 | 49.3201
2012-09-18 | 21:00 | 2012-09-18 21:00 | 189.13 | 220.3 | 16.704 | 2012-09-18 21:00 | 13.005 | 30.0416 | 17.12 | 190.2585 | 0.23611 | 3554.6739 | 49.3261
2012-09-18 | 21:15 | 2012-09-18 21:15 | 189.125 | 220.295 | 16.705 | 2012-09-18 21:15 | 13.006 | 30.0439 | 16.466 | 190.2511 | 0.24342 | 3554.6666 | 49.3334
2012-09-18 | 21:30 | 2012-09-18 21:30 | 189.135 | 220.305 | 16.705 | 2012-09-18 21:30 | 13.005 | 30.0416 | 15.93 | 190.2635 | 0.23111 | 3554.6789 | 49.3211
2012-09-18 | 21:45 | 2012-09-18 21:45 | 189.127 | 220.297 | 16.706 | 2012-09-18 21:45 | 13.006 | 30.0439 | 15.575 | 190.2531 | 0.24142 | 3554.6686 | 49.3314
2012-09-18 | 22:00 | 2012-09-18 22:00 | 189.127 | 220.297 | 16.706 | 2012-09-18 22:00 | 13.007 | 30.0462 | 15.256 | 190.2508 | 0.24373 | 3554.6663 | 49.3337
2012-09-18 | 22:15 | 2012-09-18 22:15 | 189.118 | 220.288 | 16.707 | 2012-09-18 22:15 | 13.006 | 30.0439 | 14.946 | 190.2441 | 0.25042 | 3554.6596 | 49.3404
2012-09-18 | 22:30 | 2012-09-18 22:30 | 189.114 | 220.284 | 16.707 | 2012-09-18 22:30 | 13.004 | 30.0392 | 14.675 | 190.2448 | 0.2498 | 3554.6603 | 49.3397
2012-09-18 | 22:45 | 2012-09-18 22:45 | 189.12 | 220.29 | 16.705 | 2012-09-18 22:45 | 13.006 | 30.0439 | 14.384 | 190.2461 | 0.24842 | 3554.6616 | 49.3384
2012-09-18 | 23:00 | 2012-09-18 23:00 | 189.114 | 220.284 | 16.704 | 2012-09-18 23:00 | 13.005 | 30.0416 | 14.14 | 190.2424 | 0.25211 | 3554.658 | 49.342
2012-09-18 | 23:15 | 2012-09-18 23:15 | 189.126 | 220.296 | 16.708 | 2012-09-18 23:15 | 13.008 | 30.0485 | 13.915 | 190.2475 | 0.24704 | 3554.663 | 49.337
2012-09-18 | 23:30 | 2012-09-18 23:30 | 189.121 | 220.291 | 16.706 | 2012-09-18 23:30 | 13.006 | 30.0439 | 13.725 | 190.2471 | 0.24742 | 3554.6626 | 49.3374
2012-09-18 | 23:45 | 2012-09-18 23:45 | 189.106 | 220.276 | 16.707 | 2012-09-18 23:45 | 13.008 | 30.0485 | 13.723 | 190.2275 | 0.26704 | 3554.643 | 49.357
2012-09-19 | 0:00 | 2012-09-19 | 189.117 | 220.287 | 16.705 | 2012-09-19 | 13.007 | 30.0462 | 13.785 | 190.2408 | 0.25373 | 3554.6563 | 49.3437
2012-09-19 | 0:15 | 2012-09-19 00:15 | 189.097 | 220.267 | 16.707 | 2012-09-19 00:15 | 13.006 | 30.0439 | 13.838 | 190.2231 | 0.27142 | 3554.6386 | 49.3614
2012-09-19 | 0:30 | 2012-09-19 00:30 | 189.095 | 220.265 | 16.708 | 2012-09-19 00:30 | 13.007 | 30.0462 | 13.803 | 190.2188 | 0.27573 | 3554.6343 | 49.3657
2012-09-19 | 0:45 | 2012-09-19 00:45 | 189.094 | 220.264 | 16.706 | 2012-09-19 00:45 | 13.005 | 30.0416 | 13.784 | 190.2225 | 0.27211 | 3554.638 | 49.362
2012-09-19 | 1:00 | 2012-09-19 01:00 | 189.102 | 220.272 | 16.705 | 2012-09-19 01:00 | 13.003 | 30.0369 | 13.661 | 190.2351 | 0.25949 | 3554.6506 | 49.3494
2012-09-19 | 1:15 | 2012-09-19 01:15 | 189.096 | 220.266 | 16.706 | 2012-09-19 01:15 | 13.003 | 30.0369 | 13.561 | 190.2291 | 0.26549 | 3554.6446 | 49.3554
2012-09-19 | 1:30 | 2012-09-19 01:30 | 189.09 | 220.26 | 16.706 | 2012-09-19 01:30 | 13.005 | 30.0416 | 13.549 | 190.2184 | 0.27611 | 3554.6339 | 49.3661
2012-09-19 | 1:45 | 2012-09-19 01:45 | 189.102 | 220.272 | 16.709 | 2012-09-19 01:45 | 13.003 | 30.0369 | 13.563 | 190.2351 | 0.25949 | 3554.6506 | 49.3494
2012-09-19 | 2:00 | 2012-09-19 02:00 | 189.097 | 220.267 | 16.71 | 2012-09-19 02:00 | 13.003 | 30.0369 | 13.496 | 190.2301 | 0.26449 | 3554.6456 | 49.3544
2012-09-19 | 2:15 | 2012-09-19 02:15 | 189.097 | 220.267 | 16.705 | 2012-09-19 02:15 | 13.003 | 30.0369 | 13.454 | 190.2301 | 0.26449 | 3554.6456 | 49.3544
2012-09-19 | 2:30 | 2012-09-19 02:30 | 189.094 | 220.264 | 16.705 | 2012-09-19 02:30 | 13 | 30.03 | 13.304 | 190.234 | 0.26056 | 3554.6495 | 49.3505
2012-09-19 | 2:45 | 2012-09-19 02:45 | 189.085 | 220.255 | 16.706 | 2012-09-19 02:45 | 12.997 | 30.0231 | 13.181 | 190.2319 | 0.26263 | 3554.6474 | 49.3526
2012-09-19 | 3:00 | 2012-09-19 03:00 | 189.091 | 220.261 | 16.706 | 2012-09-19 03:00 | 12.996 | 30.0208 | 13.187 | 190.2402 | 0.25432 | 3554.6557 | 49.3443
2012-09-19 | 3:15 | 2012-09-19 03:15 | 189.1 | 220.27 | 16.706 | 2012-09-19 03:15 | 12.995 | 30.0184 | 13.155 | 190.2515 | 0.24301 | 3554.6671 | 49.3329
2012-09-19 | 3:30 | 2012-09-19 03:30 | 189.09 | 220.26 | 16.706 | 2012-09-19 03:30 | 12.995 | 30.0184 | 13.072 | 190.2415 | 0.25301 | 3554.6571 | 49.3429
2012-09-19 | 3:45 | 2012-09-19 03:45 | 189.101 | 220.271 | 16.702 | 2012-09-19 03:45 | 12.996 | 30.0208 | 12.926 | 190.2502 | 0.24432 | 3554.6657 | 49.3343
2012-09-19 | 4:00 | 2012-09-19 04:00 | 189.107 | 220.277 | 16.704 | 2012-09-19 04:00 | 12.992 | 30.0115 | 12.96 | 190.2655 | 0.22908 | 3554.681 | 49.319
2012-09-19 | 4:15 | 2012-09-19 04:15 | 189.101 | 220.271 | 16.706 | 2012-09-19 04:15 | 12.994 | 30.0161 | 13.028 | 190.2549 | 0.2397 | 3554.6704 | 49.3296
2012-09-19 | 4:30 | 2012-09-19 04:30 | 189.103 | 220.273 | 16.707 | 2012-09-19 04:30 | 12.994 | 30.0161 | 13.124 | 190.2569 | 0.2377 | 3554.6724 | 49.3276
2012-09-19 | 4:45 | 2012-09-19 04:45 | 189.107 | 220.277 | 16.705 | 2012-09-19 04:45 | 12.992 | 30.0115 | 13.217 | 190.2655 | 0.22908 | 3554.681 | 49.319
2012-09-19 | 5:00 | 2012-09-19 05:00 | 189.112 | 220.282 | 16.707 | 2012-09-19 05:00 | 12.995 | 30.0184 | 13.287 | 190.2635 | 0.23101 | 3554.6791 | 49.3209
2012-09-19 | 5:15 | 2012-09-19 05:15 | 189.104 | 220.274 | 16.707 | 2012-09-19 05:15 | 12.992 | 30.0115 | 13.35 | 190.2625 | 0.23208 | 3554.678 | 49.322
2012-09-19 | 5:30 | 2012-09-19 05:30 | 189.11 | 220.28 | 16.706 | 2012-09-19 05:30 | 12.996 | 30.0208 | 13.436 | 190.2592 | 0.23532 | 3554.6747 | 49.3253
2012-09-19 | 5:45 | 2012-09-19 05:45 | 189.114 | 220.284 | 16.704 | 2012-09-19 05:45 | 12.996 | 30.0208 | 13.383 | 190.2632 | 0.23132 | 3554.6787 | 49.3213
2012-09-19 | 6:00 | 2012-09-19 06:00 | 189.119 | 220.289 | 16.706 | 2012-09-19 06:00 | 12.998 | 30.0254 | 13.31 | 190.2636 | 0.23094 | 3554.6791 | 49.3209
2012-09-19 | 6:15 | 2012-09-19 06:15 | 189.13 | 220.3 | 16.707 | 2012-09-19 06:15 | 13.001 | 30.0323 | 13.426 | 190.2677 | 0.22687 | 3554.6832 | 49.3168
2012-09-19 | 6:30 | 2012-09-19 06:30 | 189.122 | 220.292 | 16.705 | 2012-09-19 06:30 | 13.002 | 30.0346 | 13.583 | 190.2574 | 0.23718 | 3554.6729 | 49.3271
2012-09-19 | 6:45 | 2012-09-19 06:45 | 189.122 | 220.292 | 16.706 | 2012-09-19 06:45 | 13 | 30.03 | 14.069 | 190.262 | 0.23256 | 3554.6775 | 49.3225
2012-09-19 | 7:00 | 2012-09-19 07:00 | 189.138 | 220.308 | 16.706 | 2012-09-19 07:00 | 13.004 | 30.0392 | 16.586 | 190.2688 | 0.2258 | 3554.6843 | 49.3157
2012-09-19 | 7:15 | 2012-09-19 07:15 | 189.125 | 220.295 | 16.706 | 2012-09-19 07:15 | 13.007 | 30.0462 | 21.541 | 190.2488 | 0.24573 | 3554.6643 | 49.3357
2012-09-19 | 7:30 | 2012-09-19 07:30 | 189.138 | 220.308 | 16.707 | 2012-09-19 07:30 | 13.004 | 30.0392 | 27.274 | 190.2688 | 0.2258 | 3554.6843 | 49.3157
2012-09-19 | 7:45 | 2012-09-19 07:45 | 189.139 | 220.309 | 16.707 | 2012-09-19 07:45 | 13.004 | 30.0392 | 32.45 | 190.2698 | 0.2248 | 3554.6853 | 49.3147
2012-09-19 | 8:00 | 2012-09-19 08:00 | 189.136 | 220.306 | 16.706 | 2012-09-19 08:00 | 13.005 | 30.0416 | 36.92 | 190.2644 | 0.23011 | 3554.68 | 49.32
2012-09-19 | 8:15 | 2012-09-19 08:15 | 189.126 | 220.296 | 16.706 | 2012-09-19 08:15 | 13.004 | 30.0392 | 40.592 | 190.2568 | 0.2378 | 3554.6723 | 49.3277
2012-09-19 | 8:30 | 2012-09-19 08:30 | 189.134 | 220.304 | 16.705 | 2012-09-19 08:30 | 13.004 | 30.0392 | 42.252 | 190.2648 | 0.2298 | 3554.6803 | 49.3197
2012-09-19 | 8:45 | 2012-09-19 08:45 | 189.136 | 220.306 | 16.705 | 2012-09-19 08:45 | 13.005 | 30.0416 | 43.008 | 190.2644 | 0.23011 | 3554.68 | 49.32
2012-09-19 | 9:00 | 2012-09-19 09:00 | 189.131 | 220.301 | 16.706 | 2012-09-19 09:00 | 13.008 | 30.0485 | 43.714 | 190.2525 | 0.24204 | 3554.668 | 49.332
2012-09-19 | 9:15 | 2012-09-19 09:15 | 189.147 | 220.317 | 16.706 | 2012-09-19 09:15 | 13.007 | 30.0462 | 43.854 | 190.2708 | 0.22373 | 3554.6863 | 49.3137
2012-09-19 | 9:30 | 2012-09-19 09:30 | 189.132 | 220.302 | 16.706 | 2012-09-19 09:30 | 13.006 | 30.0439 | 43.781 | 190.2581 | 0.23642 | 3554.6736 | 49.3264
2012-09-19 | 9:45 | 2012-09-19 09:45 | 189.133 | 220.303 | 16.704 | 2012-09-19 09:45 | 13.009 | 30.0508 | 43.258 | 190.2522 | 0.24235 | 3554.6677 | 49.3323
2012-09-19 | 10:00 | 2012-09-19 10:00 | 189.136 | 220.306 | 16.708 | 2012-09-19 10:00 | 13.009 | 30.0508 | 42.548 | 190.2552 | 0.23935 | 3554.6707 | 49.3293
2012-09-19 | 10:15 | 2012-09-19 10:15 | 189.137 | 220.307 | 16.705 | 2012-09-19 10:15 | 13.009 | 30.0508 | 42.174 | 190.2562 | 0.23835 | 3554.6717 | 49.3283
2012-09-19 | 10:30 | 2012-09-19 10:30 | 189.135 | 220.305 | 16.704 | 2012-09-19 10:30 | 13.008 | 30.0485 | 41.836 | 190.2565 | 0.23804 | 3554.672 | 49.328
2012-09-19 | 10:45 | 2012-09-19 10:45 | 189.133 | 220.303 | 16.707 | 2012-09-19 10:45 | 13.009 | 30.0508 | 41.682 | 190.2522 | 0.24235 | 3554.6677 | 49.3323
2012-09-19 | 11:00 | 2012-09-19 11:00 | 189.12 | 220.29 | 16.708 | 2012-09-19 11:00 | 13.008 | 30.0485 | 41.643 | 190.2415 | 0.25304 | 3554.657 | 49.343
2012-09-19 | 11:15 | 2012-09-19 11:15 | 189.127 | 220.297 | 16.708 | 2012-09-19 11:15 | 13.006 | 30.0439 | 41.4 | 190.2531 | 0.24142 | 3554.6686 | 49.3314
2012-09-19 | 11:30 | 2012-09-19 11:30 | 189.132 | 220.302 | 16.707 | 2012-09-19 11:30 | 13.005 | 30.0416 | 40.867 | 190.2605 | 0.23411 | 3554.676 | 49.324
2012-09-19 | 11:45 | 2012-09-19 11:45 | 189.122 | 220.292 | 16.707 | 2012-09-19 11:45 | 13.004 | 30.0392 | 40.018 | 190.2528 | 0.2418 | 3554.6683 | 49.3317
2012-09-19 | 12:00 | 2012-09-19 12:00 | 189.112 | 220.282 | 16.706 | 2012-09-19 12:00 | 13.005 | 30.0416 | 39.264 | 190.2404 | 0.25411 | 3554.6559 | 49.3441
2012-09-19 | 12:15 | 2012-09-19 12:15 | 189.108 | 220.278 | 16.707 | 2012-09-19 12:15 | 13.002 | 30.0346 | 38.201 | 190.2434 | 0.25118 | 3554.6589 | 49.3411
2012-09-19 | 12:30 | 2012-09-19 12:30 | 189.122 | 220.292 | 16.707 | 2012-09-19 12:30 | 12.999 | 30.0277 | 37.066 | 190.2643 | 0.23025 | 3554.6798 | 49.3202
2012-09-19 | 12:45 | 2012-09-19 12:45 | 189.111 | 220.281 | 16.708 | 2012-09-19 12:45 | 12.999 | 30.0277 | 35.929 | 190.2533 | 0.24125 | 3554.6688 | 49.3312
2012-09-19 | 13:00 | 2012-09-19 13:00 | 189.106 | 220.276 | 16.708 | 2012-09-19 13:00 | 12.996 | 30.0208 | 35.29 | 190.2552 | 0.23932 | 3554.6707 | 49.3293
2012-09-19 | 13:15 | 2012-09-19 13:15 | 189.095 | 220.265 | 16.711 | 2012-09-19 13:15 | 12.992 | 30.0115 | 34.946 | 190.2535 | 0.24108 | 3554.669 | 49.331
2012-09-19 | 13:30 | 2012-09-19 13:30 | 189.101 | 220.271 | 16.707 | 2012-09-19 13:30 | 12.989 | 30.0046 | 34.866 | 190.2664 | 0.22815 | 3554.6819 | 49.3181
2012-09-19 | 13:45 | 2012-09-19 13:45 | 189.098 | 220.268 | 16.706 | 2012-09-19 13:45 | 12.988 | 30.0023 | 35.038 | 190.2657 | 0.22884 | 3554.6812 | 49.3188
2012-09-19 | 14:00 | 2012-09-19 14:00 | 189.091 | 220.261 | 16.708 | 2012-09-19 14:00 | 12.984 | 29.993 | 35.133 | 190.268 | 0.2266 | 3554.6835 | 49.3165
2012-09-19 | 14:15 | 2012-09-19 14:15 | 189.094 | 220.264 | 16.705 | 2012-09-19 14:15 | 12.983 | 29.9907 | 35.409 | 190.2733 | 0.22129 | 3554.6888 | 49.3112
2012-09-19 | 14:30 | 2012-09-19 14:30 | 189.097 | 220.267 | 16.703 | 2012-09-19 14:30 | 12.982 | 29.9884 | 35.576 | 190.2786 | 0.21598 | 3554.6941 | 49.3059
2012-09-19 | 14:45 | 2012-09-19 14:45 | 189.086 | 220.256 | 16.703 | 2012-09-19 14:45 | 12.982 | 29.9884 | 35.482 | 190.2676 | 0.22698 | 3554.6831 | 49.3169
2012-09-19 | 15:00 | 2012-09-19 15:00 | 189.092 | 220.262 | 16.705 | 2012-09-19 15:00 | 12.98 | 29.9838 | 35.487 | 190.2782 | 0.21636 | 3554.6937 | 49.3063
2012-09-19 | 15:15 | 2012-09-19 15:15 | 189.093 | 220.263 | 16.705 | 2012-09-19 15:15 | 12.979 | 29.9815 | 35.532 | 190.2815 | 0.21305 | 3554.697 | 49.303
2012-09-19 | 15:30 | 2012-09-19 15:30 | 189.097 | 220.267 | 16.706 | 2012-09-19 15:30 | 12.979 | 29.9815 | 35.439 | 190.2855 | 0.20905 | 3554.701 | 49.299
2012-09-19 | 15:45 | 2012-09-19 15:45 | 189.089 | 220.259 | 16.707 | 2012-09-19 15:45 | 12.977 | 29.9769 | 35.146 | 190.2821 | 0.21243 | 3554.6976 | 49.3024
2012-09-19 | 16:00 | 2012-09-19 16:00 | 189.09 | 220.26 | 16.705 | 2012-09-19 16:00 | 12.977 | 29.9769 | 34.906 | 190.2831 | 0.21143 | 3554.6986 | 49.3014
2012-09-19 | 16:15 | 2012-09-19 16:15 | 189.098 | 220.268 | 16.708 | 2012-09-19 16:15 | 12.976 | 29.9746 | 34.894 | 190.2934 | 0.20112 | 3554.7089 | 49.2911
2012-09-19 | 16:30 | 2012-09-19 16:30 | 189.093 | 220.263 | 16.705 | 2012-09-19 16:30 | 12.976 | 29.9746 | 33.932 | 190.2884 | 0.20612 | 3554.7039 | 49.2961
2012-09-19 | 16:45 | 2012-09-19 16:45 | 189.098 | 220.268 | 16.703 | 2012-09-19 16:45 | 12.977 | 29.9769 | 32.992 | 190.2911 | 0.20343 | 3554.7066 | 49.2934
2012-09-19 | 17:00 | 2012-09-19 17:00 | 189.102 | 220.272 | 16.705 | 2012-09-19 17:00 | 12.975 | 29.9722 | 33.031 | 190.2997 | 0.19481 | 3554.7153 | 49.2847
2012-09-19 | 17:15 | 2012-09-19 17:15 | 189.095 | 220.265 | 16.703 | 2012-09-19 17:15 | 12.975 | 29.9722 | 33.631 | 190.2927 | 0.20181 | 3554.7083 | 49.2917
2012-09-19 | 17:30 | 2012-09-19 17:30 | 189.11 | 220.28 | 16.706 | 2012-09-19 17:30 | 12.978 | 29.9792 | 33.912 | 190.3008 | 0.19374 | 3554.7163 | 49.2837
2012-09-19 | 17:45 | 2012-09-19 17:45 | 189.101 | 220.271 | 16.707 | 2012-09-19 17:45 | 12.98 | 29.9838 | 33.576 | 190.2872 | 0.20736 | 3554.7027 | 49.2973
2012-09-19 | 18:00 | 2012-09-19 18:00 | 189.103 | 220.273 | 16.704 | 2012-09-19 18:00 | 12.979 | 29.9815 | 32.509 | 190.2915 | 0.20305 | 3554.707 | 49.293
2012-09-19 | 18:15 | 2012-09-19 18:15 | 189.111 | 220.281 | 16.704 | 2012-09-19 18:15 | 12.98 | 29.9838 | 31.396 | 190.2972 | 0.19736 | 3554.7127 | 49.2873
2012-09-19 | 18:30 | 2012-09-19 18:30 | 189.11 | 220.28 | 16.706 | 2012-09-19 18:30 | 12.979 | 29.9815 | 30.622 | 190.2985 | 0.19605 | 3554.714 | 49.286
2012-09-19 | 18:45 | 2012-09-19 18:45 | 189.115 | 220.285 | 16.704 | 2012-09-19 18:45 | 12.98 | 29.9838 | 29.633 | 190.3012 | 0.19336 | 3554.7167 | 49.2833
2012-09-19 | 19:00 | 2012-09-19 19:00 | 189.109 | 220.279 | 16.706 | 2012-09-19 19:00 | 12.983 | 29.9907 | 28.007 | 190.2883 | 0.20629 | 3554.7038 | 49.2962
2012-09-19 | 19:15 | 2012-09-19 19:15 | 189.115 | 220.285 | 16.706 | 2012-09-19 19:15 | 12.985 | 29.9953 | 26.356 | 190.2897 | 0.20491 | 3554.7052 | 49.2948
2012-09-19 | 19:30 | 2012-09-19 19:30 | 189.11 | 220.28 | 16.706 | 2012-09-19 19:30 | 12.991 | 30.0092 | 24.859 | 190.2708 | 0.22377 | 3554.6863 | 49.3137
2012-09-19 | 19:45 | 2012-09-19 19:45 | 189.116 | 220.286 | 16.705 | 2012-09-19 19:45 | 12.992 | 30.0115 | 23.435 | 190.2745 | 0.22008 | 3554.69 | 49.31
2012-09-19 | 20:00 | 2012-09-19 20:00 | 189.122 | 220.292 | 16.704 | 2012-09-19 20:00 | 12.995 | 30.0184 | 22.304 | 190.2736 | 0.22101 | 3554.689 | 49.311
2012-09-19 | 20:15 | 2012-09-19 20:15 | 189.114 | 220.284 | 16.706 | 2012-09-19 20:15 | 12.996 | 30.0208 | 21.251 | 190.2632 | 0.23132 | 3554.6787 | 49.3213
2012-09-19 | 20:30 | 2012-09-19 20:30 | 189.118 | 220.288 | 16.705 | 2012-09-19 20:30 | 13.001 | 30.0323 | 20.265 | 190.2557 | 0.23887 | 3554.6712 | 49.3288
2012-09-19 | 20:45 | 2012-09-19 20:45 | 189.119 | 220.289 | 16.705 | 2012-09-19 20:45 | 13.001 | 30.0323 | 19.369 | 190.2567 | 0.23787 | 3554.6722 | 49.3278
2012-09-19 | 21:00 | 2012-09-19 21:00 | 189.121 | 220.291 | 16.706 | 2012-09-19 21:00 | 13.001 | 30.0323 | 18.663 | 190.2587 | 0.23587 | 3554.6742 | 49.3258
2012-09-19 | 21:15 | 2012-09-19 21:15 | 189.119 | 220.289 | 16.706 | 2012-09-19 21:15 | 13.005 | 30.0416 | 18.184 | 190.2474 | 0.24711 | 3554.6629 | 49.3371
2012-09-19 | 21:30 | 2012-09-19 21:30 | 189.11 | 220.28 | 16.706 | 2012-09-19 21:30 | 13.005 | 30.0416 | 17.818 | 190.2385 | 0.25611 | 3554.6539 | 49.3461
2012-09-19 | 21:45 | 2012-09-19 21:45 | 189.109 | 220.279 | 16.705 | 2012-09-19 21:45 | 13.006 | 30.0439 | 17.517 | 190.2351 | 0.25942 | 3554.6506 | 49.3494
2012-09-19 | 22:00 | 2012-09-19 22:00 | 189.123 | 220.293 | 16.706 | 2012-09-19 22:00 | 13.009 | 30.0508 | 17.276 | 190.2422 | 0.25235 | 3554.6577 | 49.3423
2012-09-19 | 22:15 | 2012-09-19 22:15 | 189.116 | 220.286 | 16.706 | 2012-09-19 22:15 | 13.007 | 30.0462 | 17.042 | 190.2398 | 0.25473 | 3554.6553 | 49.3447
2012-09-19 | 22:30 | 2012-09-19 22:30 | 189.109 | 220.279 | 16.706 | 2012-09-19 22:30 | 13.007 | 30.0462 | 16.815 | 190.2328 | 0.26173 | 3554.6483 | 49.3517
2012-09-19 | 22:45 | 2012-09-19 22:45 | 189.112 | 220.282 | 16.705 | 2012-09-19 22:45 | 13.007 | 30.0462 | 16.707 | 190.2358 | 0.25873 | 3554.6513 | 49.3487
2012-09-19 | 23:00 | 2012-09-19 23:00 | 189.105 | 220.275 | 16.706 | 2012-09-19 23:00 | 13.008 | 30.0485 | 16.613 | 190.2265 | 0.26804 | 3554.642 | 49.358
2012-09-19 | 23:15 | 2012-09-19 23:15 | 189.103 | 220.273 | 16.705 | 2012-09-19 23:15 | 13.008 | 30.0485 | 16.393 | 190.2245 | 0.27004 | 3554.64 | 49.36
2012-09-19 | 23:30 | 2012-09-19 23:30 | 189.104 | 220.274 | 16.706 | 2012-09-19 23:30 | 13.008 | 30.0485 | 16.222 | 190.2255 | 0.26904 | 3554.641 | 49.359
2012-09-19 | 23:45 | 2012-09-19 23:45 | 189.103 | 220.273 | 16.709 | 2012-09-19 23:45 | 13.004 | 30.0392 | 16.132 | 190.2338 | 0.2608 | 3554.6493 | 49.3507
2012-09-20 | 0:00 | 2012-09-20 | 189.092 | 220.262 | 16.705 | 2012-09-20 | 13.006 | 30.0439 | 16.05 | 190.2181 | 0.27642 | 3554.6336 | 49.3664
2012-09-20 | 0:15 | 2012-09-20 00:15 | 189.098 | 220.268 | 16.709 | 2012-09-20 00:15 | 13.003 | 30.0369 | 16.068 | 190.2311 | 0.26349 | 3554.6466 | 49.3534
2012-09-20 | 0:30 | 2012-09-20 00:30 | 189.096 | 220.266 | 16.707 | 2012-09-20 00:30 | 13.002 | 30.0346 | 16.178 | 190.2314 | 0.26318 | 3554.6469 | 49.3531
2012-09-20 | 0:45 | 2012-09-20 00:45 | 189.092 | 220.262 | 16.705 | 2012-09-20 00:45 | 13.001 | 30.0323 | 16.15 | 190.2297 | 0.26487 | 3554.6452 | 49.3548
2012-09-20 | 1:00 | 2012-09-20 01:00 | 189.084 | 220.254 | 16.706 | 2012-09-20 01:00 | 13.002 | 30.0346 | 16.094 | 190.2194 | 0.27518 | 3554.6349 | 49.3651
2012-09-20 | 1:15 | 2012-09-20 01:15 | 189.083 | 220.253 | 16.704 | 2012-09-20 01:15 | 13.004 | 30.0392 | 15.962 | 190.2138 | 0.2808 | 3554.6293 | 49.3707
2012-09-20 | 1:30 | 2012-09-20 01:30 | 189.085 | 220.255 | 16.706 | 2012-09-20 01:30 | 13.002 | 30.0346 | 15.852 | 190.2204 | 0.27418 | 3554.6359 | 49.3641
2012-09-20 | 1:45 | 2012-09-20 01:45 | 189.087 | 220.257 | 16.709 | 2012-09-20 01:45 | 13 | 30.03 | 15.832 | 190.227 | 0.26756 | 3554.6425 | 49.3575
2012-09-20 | 2:00 | 2012-09-20 02:00 | 189.082 | 220.252 | 16.706 | 2012-09-20 02:00 | 13 | 30.03 | 15.866 | 190.222 | 0.27256 | 3554.6375 | 49.3625
2012-09-20 | 2:15 | 2012-09-20 02:15 | 189.081 | 220.251 | 16.708 | 2012-09-20 02:15 | 13.002 | 30.0346 | 15.95 | 190.2164 | 0.27818 | 3554.6319 | 49.3681
2012-09-20 | 2:30 | 2012-09-20 02:30 | 189.084 | 220.254 | 16.706 | 2012-09-20 02:30 | 12.998 | 30.0254 | 15.967 | 190.2286 | 0.26594 | 3554.6441 | 49.3559
2012-09-20 | 2:45 | 2012-09-20 02:45 | 189.086 | 220.256 | 16.706 | 2012-09-20 02:45 | 12.998 | 30.0254 | 15.824 | 190.2306 | 0.26394 | 3554.6461 | 49.3539
2012-09-20 | 3:00 | 2012-09-20 03:00 | 189.078 | 220.248 | 16.706 | 2012-09-20 03:00 | 12.996 | 30.0208 | 15.745 | 190.2272 | 0.26732 | 3554.6427 | 49.3573
2012-09-20 | 3:15 | 2012-09-20 03:15 | 189.082 | 220.252 | 16.708 | 2012-09-20 03:15 | 12.996 | 30.0208 | 15.641 | 190.2312 | 0.26332 | 3554.6467 | 49.3533
2012-09-20 | 3:30 | 2012-09-20 03:30 | 189.079 | 220.249 | 16.707 | 2012-09-20 03:30 | 12.992 | 30.0115 | 15.556 | 190.2375 | 0.25708 | 3554.653 | 49.347
2012-09-20 | 3:45 | 2012-09-20 03:45 | 189.077 | 220.247 | 16.706 | 2012-09-20 03:45 | 12.99 | 30.0069 | 15.366 | 190.2401 | 0.25446 | 3554.6556 | 49.3444
2012-09-20 | 4:00 | 2012-09-20 04:00 | 189.078 | 220.248 | 16.706 | 2012-09-20 04:00 | 12.988 | 30.0023 | 15.076 | 190.2457 | 0.24884 | 3554.6612 | 49.3388
2012-09-20 | 4:15 | 2012-09-20 04:15 | 189.08 | 220.25 | 16.703 | 2012-09-20 04:15 | 12.989 | 30.0046 | 14.931 | 190.2454 | 0.24915 | 3554.6609 | 49.3391
2012-09-20 | 4:30 | 2012-09-20 04:30 | 189.078 | 220.248 | 16.705 | 2012-09-20 04:30 | 12.99 | 30.0069 | 14.917 | 190.2411 | 0.25346 | 3554.6566 | 49.3434
2012-09-20 | 4:45 | 2012-09-20 04:45 | 189.079 | 220.249 | 16.705 | 2012-09-20 04:45 | 12.991 | 30.0092 | 14.97 | 190.2398 | 0.25477 | 3554.6553 | 49.3447
2012-09-20 | 5:00 | 2012-09-20 05:00 | 189.085 | 220.255 | 16.706 | 2012-09-20 05:00 | 12.991 | 30.0092 | 14.972 | 190.2458 | 0.24877 | 3554.6613 | 49.3387
2012-09-20 | 5:15 | 2012-09-20 05:15 | 189.08 | 220.25 | 16.704 | 2012-09-20 05:15 | 12.99 | 30.0069 | 15.086 | 190.2431 | 0.25146 | 3554.6586 | 49.3414
2012-09-20 | 5:30 | 2012-09-20 05:30 | 189.076 | 220.246 | 16.705 | 2012-09-20 05:30 | 12.988 | 30.0023 | 15.194 | 190.2437 | 0.25084 | 3554.6592 | 49.3408
2012-09-20 | 5:45 | 2012-09-20 05:45 | 189.078 | 220.248 | 16.706 | 2012-09-20 05:45 | 12.989 | 30.0046 | 15.289 | 190.2434 | 0.25115 | 3554.6589 | 49.3411
2012-09-20 | 6:00 | 2012-09-20 06:00 | 189.089 | 220.259 | 16.705 | 2012-09-20 06:00 | 12.989 | 30.0046 | 15.412 | 190.2544 | 0.24015 | 3554.6699 | 49.3301
2012-09-20 | 6:15 | 2012-09-20 06:15 | 189.093 | 220.263 | 16.705 | 2012-09-20 06:15 | 12.991 | 30.0092 | 15.466 | 190.2538 | 0.24077 | 3554.6693 | 49.3307
2012-09-20 | 6:30 | 2012-09-20 06:30 | 189.09 | 220.26 | 16.704 | 2012-09-20 06:30 | 12.994 | 30.0161 | 15.681 | 190.2439 | 0.2507 | 3554.6594 | 49.3406
2012-09-20 | 6:45 | 2012-09-20 06:45 | 189.091 | 220.261 | 16.706 | 2012-09-20 06:45 | 12.998 | 30.0254 | 16.258 | 190.2356 | 0.25894 | 3554.6511 | 49.3489
2012-09-20 | 7:00 | 2012-09-20 07:00 | 189.102 | 220.272 | 16.706 | 2012-09-20 07:00 | 13 | 30.03 | 18.287 | 190.242 | 0.25256 | 3554.6575 | 49.3425
2012-09-20 | 7:15 | 2012-09-20 07:15 | 189.105 | 220.275 | 16.704 | 2012-09-20 07:15 | 12.999 | 30.0277 | 22.763 | 190.2473 | 0.24725 | 3554.6628 | 49.3372
2012-09-20 | 7:30 | 2012-09-20 07:30 | 189.101 | 220.271 | 16.705 | 2012-09-20 07:30 | 12.996 | 30.0208 | 28.645 | 190.2502 | 0.24432 | 3554.6657 | 49.3343
2012-09-20 | 7:45 | 2012-09-20 07:45 | 189.1 | 220.27 | 16.706 | 2012-09-20 07:45 | 12.997 | 30.0231 | 33.887 | 190.2469 | 0.24763 | 3554.6624 | 49.3376
2012-09-20 | 8:00 | 2012-09-20 08:00 | 189.117 | 220.287 | 16.706 | 2012-09-20 08:00 | 12.996 | 30.0208 | 38.284 | 190.2662 | 0.22832 | 3554.6817 | 49.3183
2012-09-20 | 8:15 | 2012-09-20 08:15 | 189.114 | 220.284 | 16.705 | 2012-09-20 08:15 | 12.998 | 30.0254 | 42.381 | 190.2586 | 0.23594 | 3554.6741 | 49.3259
2012-09-20 | 8:30 | 2012-09-20 08:30 | 189.112 | 220.282 | 16.705 | 2012-09-20 08:30 | 12.999 | 30.0277 | 44.79 | 190.2543 | 0.24025 | 3554.6698 | 49.3302
2012-09-20 | 8:45 | 2012-09-20 08:45 | 189.123 | 220.293 | 16.706 | 2012-09-20 08:45 | 13.002 | 30.0346 | 45.103 | 190.2584 | 0.23618 | 3554.6739 | 49.3261
2012-09-20 | 9:00 | 2012-09-20 09:00 | 189.118 | 220.288 | 16.706 | 2012-09-20 09:00 | 13.002 | 30.0346 | 45.436 | 190.2534 | 0.24118 | 3554.6689 | 49.3311
2012-09-20 | 9:15 | 2012-09-20 09:15 | 189.117 | 220.287 | 16.708 | 2012-09-20 09:15 | 13.003 | 30.0369 | 45.63 | 190.2501 | 0.24449 | 3554.6656 | 49.3344
2012-09-20 | 9:30 | 2012-09-20 09:30 | 189.118 | 220.288 | 16.705 | 2012-09-20 09:30 | 13.004 | 30.0392 | 45.217 | 190.2488 | 0.2458 | 3554.6643 | 49.3357
2012-09-20 | 9:45 | 2012-09-20 09:45 | 189.117 | 220.287 | 16.703 | 2012-09-20 09:45 | 13.006 | 30.0439 | 45.42 | 190.2431 | 0.25142 | 3554.6586 | 49.3414
2012-09-20 | 10:00 | 2012-09-20 10:00 | 189.116 | 220.286 | 16.703 | 2012-09-20 10:00 | 13.003 | 30.0369 | 45.568 | 190.2491 | 0.24549 | 3554.6646 | 49.3354
2012-09-20 | 10:15 | 2012-09-20 10:15 | 189.108 | 220.278 | 16.706 | 2012-09-20 10:15 | 13.004 | 30.0392 | 45.816 | 190.2388 | 0.2558 | 3554.6543 | 49.3457
2012-09-20 | 10:30 | 2012-09-20 10:30 | 189.104 | 220.274 | 16.706 | 2012-09-20 10:30 | 13.001 | 30.0323 | 45.554 | 190.2417 | 0.25287 | 3554.6572 | 49.3428
2012-09-20 | 10:45 | 2012-09-20 10:45 | 189.111 | 220.281 | 16.706 | 2012-09-20 10:45 | 13.003 | 30.0369 | 45.233 | 190.2441 | 0.25049 | 3554.6596 | 49.3404
2012-09-20 | 11:00 | 2012-09-20 11:00 | 189.108 | 220.278 | 16.705 | 2012-09-20 11:00 | 13.004 | 30.0392 | 45.307 | 190.2388 | 0.2558 | 3554.6543 | 49.3457
2012-09-20 | 11:15 | 2012-09-20 11:15 | 189.111 | 220.281 | 16.702 | 2012-09-20 11:15 | 13 | 30.03 | 45.188 | 190.251 | 0.24356 | 3554.6665 | 49.3335
2012-09-20 | 11:30 | 2012-09-20 11:30 | 189.118 | 220.288 | 16.706 | 2012-09-20 11:30 | 12.999 | 30.0277 | 43.941 | 190.2603 | 0.23425 | 3554.6758 | 49.3242
2012-09-20 | 11:45 | 2012-09-20 11:45 | 189.11 | 220.28 | 16.706 | 2012-09-20 11:45 | 13 | 30.03 | 43.358 | 190.25 | 0.24456 | 3554.6655 | 49.3345
2012-09-20 | 12:00 | 2012-09-20 12:00 | 189.117 | 220.287 | 16.704 | 2012-09-20 12:00 | 12.996 | 30.0208 | 41.777 | 190.2662 | 0.22832 | 3554.6817 | 49.3183
2012-09-20 | 12:15 | 2012-09-20 12:15 | 189.103 | 220.273 | 16.704 | 2012-09-20 12:15 | 12.994 | 30.0161 | 40.291 | 190.2569 | 0.2377 | 3554.6724 | 49.3276
2012-09-20 | 12:30 | 2012-09-20 12:30 | 189.094 | 220.264 | 16.704 | 2012-09-20 12:30 | 12.993 | 30.0138 | 38.785 | 190.2502 | 0.24439 | 3554.6657 | 49.3343
2012-09-20 | 12:45 | 2012-09-20 12:45 | 189.095 | 220.265 | 16.706 | 2012-09-20 12:45 | 12.989 | 30.0046 | 37.653 | 190.2604 | 0.23415 | 3554.6759 | 49.3241
2012-09-20 | 13:00 | 2012-09-20 13:00 | 189.093 | 220.263 | 16.707 | 2012-09-20 13:00 | 12.987 | 30 | 36.561 | 190.263 | 0.23153 | 3554.6785 | 49.3215
2012-09-20 | 13:15 | 2012-09-20 13:15 | 189.093 | 220.263 | 16.706 | 2012-09-20 13:15 | 12.985 | 29.9953 | 35.497 | 190.2676 | 0.22691 | 3554.6831 | 49.3169
2012-09-20 | 13:30 | 2012-09-20 13:30 | 189.099 | 220.269 | 16.704 | 2012-09-20 13:30 | 12.983 | 29.9907 | 35.853 | 190.2783 | 0.21629 | 3554.6938 | 49.3062
2012-09-20 | 13:45 | 2012-09-20 13:45 | 189.091 | 220.261 | 16.704 | 2012-09-20 13:45 | 12.983 | 29.9907 | 36.146 | 190.2703 | 0.22429 | 3554.6858 | 49.3142
2012-09-20 | 14:00 | 2012-09-20 14:00 | 189.085 | 220.255 | 16.704 | 2012-09-20 14:00 | 12.979 | 29.9815 | 35.417 | 190.2735 | 0.22105 | 3554.689 | 49.311
2012-09-20 | 14:15 | 2012-09-20 14:15 | 189.082 | 220.252 | 16.706 | 2012-09-20 14:15 | 12.98 | 29.9838 | 34.742 | 190.2682 | 0.22636 | 3554.6837 | 49.3163
2012-09-20 | 14:30 | 2012-09-20 14:30 | 189.077 | 220.247 | 16.704 | 2012-09-20 14:30 | 12.981 | 29.9861 | 34.531 | 190.2609 | 0.23367 | 3554.6764 | 49.3236
2012-09-20 | 14:45 | 2012-09-20 14:45 | 189.09 | 220.26 | 16.704 | 2012-09-20 14:45 | 12.975 | 29.9722 | 34.321 | 190.2877 | 0.20681 | 3554.7033 | 49.2967
2012-09-20 | 15:00 | 2012-09-20 15:00 | 189.086 | 220.256 | 16.704 | 2012-09-20 15:00 | 12.975 | 29.9722 | 34.257 | 190.2838 | 0.21081 | 3554.6993 | 49.3007
2012-09-20 | 15:15 | 2012-09-20 15:15 | 189.079 | 220.249 | 16.704 | 2012-09-20 15:15 | 12.975 | 29.9722 | 34.185 | 190.2768 | 0.21781 | 3554.6923 | 49.3077
2012-09-20 | 15:30 | 2012-09-20 15:30 | 189.074 | 220.244 | 16.705 | 2012-09-20 15:30 | 12.974 | 29.9699 | 34.152 | 190.2741 | 0.2205 | 3554.6896 | 49.3104
2012-09-20 | 15:45 | 2012-09-20 15:45 | 189.079 | 220.249 | 16.706 | 2012-09-20 15:45 | 12.972 | 29.9653 | 34.221 | 190.2837 | 0.21088 | 3554.6992 | 49.3008
2012-09-20 | 16:00 | 2012-09-20 16:00 | 189.077 | 220.247 | 16.706 | 2012-09-20 16:00 | 12.972 | 29.9653 | 34.23 | 190.2817 | 0.21288 | 3554.6972 | 49.3028
2012-09-20 | 16:15 | 2012-09-20 16:15 | 189.072 | 220.242 | 16.704 | 2012-09-20 16:15 | 12.968 | 29.9561 | 34.455 | 190.2859 | 0.20864 | 3554.7014 | 49.2986
2012-09-20 | 16:30 | 2012-09-20 16:30 | 189.083 | 220.253 | 16.704 | 2012-09-20 16:30 | 12.971 | 29.963 | 34.43 | 190.29 | 0.20457 | 3554.7055 | 49.2945
2012-09-20 | 16:45 | 2012-09-20 16:45 | 189.077 | 220.247 | 16.706 | 2012-09-20 16:45 | 12.968 | 29.9561 | 34.329 | 190.2909 | 0.20364 | 3554.7064 | 49.2936
2012-09-20 | 17:00 | 2012-09-20 17:00 | 189.074 | 220.244 | 16.706 | 2012-09-20 17:00 | 12.97 | 29.9607 | 34.968 | 190.2833 | 0.21126 | 3554.6988 | 49.3012
2012-09-20 | 17:15 | 2012-09-20 17:15 | 189.079 | 220.249 | 16.707 | 2012-09-20 17:15 | 12.968 | 29.9561 | 35.703 | 190.2929 | 0.20164 | 3554.7084 | 49.2916
2012-09-20 | 17:30 | 2012-09-20 17:30 | 189.073 | 220.243 | 16.705 | 2012-09-20 17:30 | 12.969 | 29.9584 | 35.689 | 190.2846 | 0.20995 | 3554.7001 | 49.2999
2012-09-20 | 17:45 | 2012-09-20 17:45 | 189.068 | 220.238 | 16.705 | 2012-09-20 17:45 | 12.973 | 29.9676 | 35.192 | 190.2704 | 0.22419 | 3554.6859 | 49.3141
2012-09-20 | 18:00 | 2012-09-20 18:00 | 189.08 | 220.25 | 16.704 | 2012-09-20 18:00 | 12.971 | 29.963 | 34.386 | 190.287 | 0.20757 | 3554.7025 | 49.2975
2012-09-20 | 18:15 | 2012-09-20 18:15 | 189.081 | 220.251 | 16.703 | 2012-09-20 18:15 | 12.972 | 29.9653 | 33.238 | 190.2857 | 0.20888 | 3554.7012 | 49.2988
2012-09-20 | 18:30 | 2012-09-20 18:30 | 189.081 | 220.251 | 16.704 | 2012-09-20 18:30 | 12.975 | 29.9722 | 31.88 | 190.2787 | 0.21581 | 3554.6943 | 49.3057
2012-09-20 | 18:45 | 2012-09-20 18:45 | 189.087 | 220.257 | 16.705 | 2012-09-20 18:45 | 12.976 | 29.9746 | 30.294 | 190.2824 | 0.21212 | 3554.6979 | 49.3021
2012-09-20 | 19:00 | 2012-09-20 19:00 | 189.086 | 220.256 | 16.706 | 2012-09-20 19:00 | 12.975 | 29.9722 | 28.51 | 190.2838 | 0.21081 | 3554.6993 | 49.3007
2012-09-20 | 19:15 | 2012-09-20 19:15 | 189.087 | 220.257 | 16.704 | 2012-09-20 19:15 | 12.978 | 29.9792 | 26.793 | 190.2778 | 0.21674 | 3554.6933 | 49.3067
2012-09-20 | 19:30 | 2012-09-20 19:30 | 189.095 | 220.265 | 16.704 | 2012-09-20 19:30 | 12.982 | 29.9884 | 25.352 | 190.2766 | 0.21798 | 3554.6921 | 49.3079
2012-09-20 | 19:45 | 2012-09-20 19:45 | 189.09 | 220.26 | 16.703 | 2012-09-20 19:45 | 12.983 | 29.9907 | 24.245 | 190.2693 | 0.22529 | 3554.6848 | 49.3152
2012-09-20 | 20:00 | 2012-09-20 20:00 | 189.099 | 220.269 | 16.705 | 2012-09-20 20:00 | 12.983 | 29.9907 | 23.433 | 190.2783 | 0.21629 | 3554.6938 | 49.3062
2012-09-20 | 20:15 | 2012-09-20 20:15 | 189.09 | 220.26 | 16.706 | 2012-09-20 20:15 | 12.989 | 30.0046 | 22.691 | 190.2554 | 0.23915 | 3554.6709 | 49.3291
2012-09-20 | 20:30 | 2012-09-20 20:30 | 189.097 | 220.267 | 16.706 | 2012-09-20 20:30 | 12.988 | 30.0023 | 21.844 | 190.2647 | 0.22984 | 3554.6802 | 49.3198
2012-09-20 | 20:45 | 2012-09-20 20:45 | 189.099 | 220.269 | 16.705 | 2012-09-20 20:45 | 12.991 | 30.0092 | 20.895 | 190.2598 | 0.23477 | 3554.6753 | 49.3247
2012-09-20 | 21:00 | 2012-09-20 21:00 | 189.092 | 220.262 | 16.706 | 2012-09-20 21:00 | 12.991 | 30.0092 | 19.968 | 190.2528 | 0.24177 | 3554.6683 | 49.3317
2012-09-20 | 21:15 | 2012-09-20 21:15 | 189.094 | 220.264 | 16.705 | 2012-09-20 21:15 | 12.991 | 30.0092 | 19.199 | 190.2548 | 0.23977 | 3554.6703 | 49.3297
2012-09-20 | 21:30 | 2012-09-20 21:30 | 189.097 | 220.267 | 16.706 | 2012-09-20 21:30 | 12.99 | 30.0069 | 18.466 | 190.2601 | 0.23446 | 3554.6756 | 49.3244
2012-09-20 | 21:45 | 2012-09-20 21:45 | 189.096 | 220.266 | 16.704 | 2012-09-20 21:45 | 12.989 | 30.0046 | 17.816 | 190.2614 | 0.23315 | 3554.6769 | 49.3231
2012-09-20 | 22:00 | 2012-09-20 22:00 | 189.098 | 220.268 | 16.706 | 2012-09-20 22:00 | 12.989 | 30.0046 | 17.396 | 190.2634 | 0.23115 | 3554.6789 | 49.3211
2012-09-20 | 22:15 | 2012-09-20 22:15 | 189.095 | 220.265 | 16.705 | 2012-09-20 22:15 | 12.99 | 30.0069 | 17.063 | 190.2581 | 0.23646 | 3554.6736 | 49.3264
2012-09-20 | 22:30 | 2012-09-20 22:30 | 189.099 | 220.269 | 16.706 | 2012-09-20 22:30 | 12.991 | 30.0092 | 16.738 | 190.2598 | 0.23477 | 3554.6753 | 49.3247
2012-09-20 | 22:45 | 2012-09-20 22:45 | 189.09 | 220.26 | 16.706 | 2012-09-20 22:45 | 12.992 | 30.0115 | 16.492 | 190.2485 | 0.24608 | 3554.664 | 49.336
2012-09-20 | 23:00 | 2012-09-20 23:00 | 189.089 | 220.259 | 16.703 | 2012-09-20 23:00 | 12.993 | 30.0138 | 16.343 | 190.2452 | 0.24939 | 3554.6607 | 49.3393
2012-09-20 | 23:15 | 2012-09-20 23:15 | 189.093 | 220.263 | 16.704 | 2012-09-20 23:15 | 12.991 | 30.0092 | 16.061 | 190.2538 | 0.24077 | 3554.6693 | 49.3307
2012-09-20 | 23:30 | 2012-09-20 23:30 | 189.093 | 220.263 | 16.705 | 2012-09-20 23:30 | 12.993 | 30.0138 | 15.845 | 190.2492 | 0.24539 | 3554.6647 | 49.3353
2012-09-20 | 23:45 | 2012-09-20 23:45 | 189.085 | 220.255 | 16.706 | 2012-09-20 23:45 | 12.993 | 30.0138 | 15.801 | 190.2412 | 0.25339 | 3554.6567 | 49.3433
2012-09-21 | 0:00 | 2012-09-21 | 189.083 | 220.253 | 16.705 | 2012-09-21 | 12.995 | 30.0184 | 15.523 | 190.2345 | 0.26001 | 3554.6501 | 49.3499
2012-09-21 | 0:15 | 2012-09-21 00:15 | 189.079 | 220.249 | 16.704 | 2012-09-21 00:15 | 12.992 | 30.0115 | 15.344 | 190.2375 | 0.25708 | 3554.653 | 49.347
2012-09-21 | 0:30 | 2012-09-21 00:30 | 189.076 | 220.246 | 16.702 | 2012-09-21 00:30 | 12.993 | 30.0138 | 15.364 | 190.2322 | 0.26239 | 3554.6477 | 49.3523
2012-09-21 | 0:45 | 2012-09-21 00:45 | 189.079 | 220.249 | 16.704 | 2012-09-21 00:45 | 12.996 | 30.0208 | 15.337 | 190.2282 | 0.26632 | 3554.6437 | 49.3563
2012-09-21 | 1:00 | 2012-09-21 01:00 | 189.084 | 220.254 | 16.703 | 2012-09-21 01:00 | 12.995 | 30.0184 | 15.278 | 190.2356 | 0.25901 | 3554.651 | 49.349
2012-09-21 | 1:15 | 2012-09-21 01:15 | 189.081 | 220.251 | 16.704 | 2012-09-21 01:15 | 12.995 | 30.0184 | 15.265 | 190.2325 | 0.26201 | 3554.6481 | 49.3519
2012-09-21 | 1:30 | 2012-09-21 01:30 | 189.076 | 220.246 | 16.704 | 2012-09-21 01:30 | 12.993 | 30.0138 | 15.234 | 190.2322 | 0.26239 | 3554.6477 | 49.3523
2012-09-21 | 1:45 | 2012-09-21 01:45 | 189.071 | 220.241 | 16.709 | 2012-09-21 01:45 | 12.993 | 30.0138 | 15.165 | 190.2272 | 0.26739 | 3554.6427 | 49.3573
2012-09-21 | 2:00 | 2012-09-21 02:00 | 189.068 | 220.238 | 16.707 | 2012-09-21 02:00 | 12.992 | 30.0115 | 15.135 | 190.2265 | 0.26808 | 3554.642 | 49.358
2012-09-21 | 2:15 | 2012-09-21 02:15 | 189.074 | 220.244 | 16.706 | 2012-09-21 02:15 | 12.99 | 30.0069 | 15.081 | 190.2371 | 0.25746 | 3554.6526 | 49.3474
2012-09-21 | 2:30 | 2012-09-21 02:30 | 189.061 | 220.231 | 16.705 | 2012-09-21 02:30 | 12.989 | 30.0046 | 14.998 | 190.2264 | 0.26815 | 3554.6419 | 49.3581
2012-09-21 | 2:45 | 2012-09-21 02:45 | 189.057 | 220.227 | 16.705 | 2012-09-21 02:45 | 12.988 | 30.0023 | 14.946 | 190.2247 | 0.26984 | 3554.6402 | 49.3598
2012-09-21 | 3:00 | 2012-09-21 03:00 | 189.063 | 220.233 | 16.706 | 2012-09-21 03:00 | 12.987 | 30 | 14.909 | 190.233 | 0.26153 | 3554.6485 | 49.3515
2012-09-21 | 3:15 | 2012-09-21 03:15 | 189.069 | 220.239 | 16.705 | 2012-09-21 03:15 | 12.987 | 30 | 15.024 | 190.239 | 0.25553 | 3554.6545 | 49.3455
2012-09-21 | 3:30 | 2012-09-21 03:30 | 189.065 | 220.235 | 16.704 | 2012-09-21 03:30 | 12.985 | 29.9953 | 15.132 | 190.2397 | 0.25491 | 3554.6552 | 49.3448
2012-09-21 | 3:45 | 2012-09-21 03:45 | 189.059 | 220.229 | 16.706 | 2012-09-21 03:45 | 12.987 | 30 | 15.374 | 190.229 | 0.26553 | 3554.6445 | 49.3555
2012-09-21 | 4:00 | 2012-09-21 04:00 | 189.062 | 220.232 | 16.706 | 2012-09-21 04:00 | 12.986 | 29.9977 | 15.636 | 190.2343 | 0.26022 | 3554.6498 | 49.3502
2012-09-21 | 4:15 | 2012-09-21 04:15 | 189.053 | 220.223 | 16.706 | 2012-09-21 04:15 | 12.987 | 30 | 15.669 | 190.223 | 0.27153 | 3554.6385 | 49.3615
2012-09-21 | 4:30 | 2012-09-21 04:30 | 189.066 | 220.236 | 16.705 | 2012-09-21 04:30 | 12.987 | 30 | 15.753 | 190.236 | 0.25853 | 3554.6515 | 49.3485
2012-09-21 | 4:45 | 2012-09-21 04:45 | 189.068 | 220.238 | 16.706 | 2012-09-21 04:45 | 12.987 | 30 | 15.855 | 190.238 | 0.25653 | 3554.6535 | 49.3465
2012-09-21 | 5:00 | 2012-09-21 05:00 | 189.059 | 220.229 | 16.706 | 2012-09-21 05:00 | 12.985 | 29.9953 | 15.765 | 190.2336 | 0.26091 | 3554.6492 | 49.3508
2012-09-21 | 5:15 | 2012-09-21 05:15 | 189.078 | 220.248 | 16.706 | 2012-09-21 05:15 | 12.987 | 30 | 15.758 | 190.248 | 0.24653 | 3554.6635 | 49.3365
2012-09-21 | 5:30 | 2012-09-21 05:30 | 189.048 | 220.218 | 16.706 | 2012-09-21 05:30 | 12.987 | 30 | 15.865 | 190.218 | 0.27653 | 3554.6335 | 49.3665
2012-09-21 | 5:45 | 2012-09-21 05:45 | 189.067 | 220.237 | 16.704 | 2012-09-21 05:45 | 12.986 | 29.9977 | 15.948 | 190.2393 | 0.25522 | 3554.6548 | 49.3452
2012-09-21 | 6:00 | 2012-09-21 06:00 | 189.074 | 220.244 | 16.704 | 2012-09-21 06:00 | 12.989 | 30.0046 | 16 | 190.2394 | 0.25515 | 3554.6549 | 49.3451
2012-09-21 | 6:15 | 2012-09-21 06:15 | 189.068 | 220.238 | 16.705 | 2012-09-21 06:15 | 12.991 | 30.0092 | 16.454 | 190.2288 | 0.26577 | 3554.6443 | 49.3557
2012-09-21 | 6:30 | 2012-09-21 06:30 | 189.076 | 220.246 | 16.706 | 2012-09-21 06:30 | 12.991 | 30.0092 | 16.873 | 190.2368 | 0.25777 | 3554.6523 | 49.3477
2012-09-21 | 6:45 | 2012-09-21 06:45 | 189.082 | 220.252 | 16.704 | 2012-09-21 06:45 | 12.991 | 30.0092 | 17.006 | 190.2428 | 0.25177 | 3554.6583 | 49.3417
2012-09-21 | 7:00 | 2012-09-21 07:00 | 189.082 | 220.252 | 16.706 | 2012-09-21 07:00 | 12.996 | 30.0208 | 17.13 | 190.2312 | 0.26332 | 3554.6467 | 49.3533
2012-09-21 | 7:15 | 2012-09-21 07:15 | 189.078 | 220.248 | 16.704 | 2012-09-21 07:15 | 12.997 | 30.0231 | 17.578 | 190.2249 | 0.26963 | 3554.6404 | 49.3596
2012-09-21 | 7:30 | 2012-09-21 07:30 | 189.083 | 220.253 | 16.705 | 2012-09-21 07:30 | 12.998 | 30.0254 | 20.747 | 190.2276 | 0.26694 | 3554.6431 | 49.3569
2012-09-21 | 7:45 | 2012-09-21 07:45 | 189.083 | 220.253 | 16.704 | 2012-09-21 07:45 | 12.995 | 30.0184 | 27.221 | 190.2345 | 0.26001 | 3554.6501 | 49.3499
2012-09-21 | 8:00 | 2012-09-21 08:00 | 189.089 | 220.259 | 16.703 | 2012-09-21 08:00 | 12.997 | 30.0231 | 28.438 | 190.2359 | 0.25863 | 3554.6514 | 49.3486
2012-09-21 | 8:15 | 2012-09-21 08:15 | 189.088 | 220.258 | 16.704 | 2012-09-21 08:15 | 12.994 | 30.0161 | 28.764 | 190.2419 | 0.2527 | 3554.6574 | 49.3426
2012-09-21 | 8:30 | 2012-09-21 08:30 | 189.086 | 220.256 | 16.704 | 2012-09-21 08:30 | 12.994 | 30.0161 | 30.799 | 190.2399 | 0.2547 | 3554.6554 | 49.3446
2012-09-21 | 8:45 | 2012-09-21 08:45 | 189.084 | 220.254 | 16.706 | 2012-09-21 08:45 | 12.996 | 30.0208 | 31.675 | 190.2332 | 0.26132 | 3554.6487 | 49.3513
2012-09-21 | 9:00 | 2012-09-21 09:00 | 189.086 | 220.256 | 16.708 | 2012-09-21 09:00 | 12.995 | 30.0184 | 32.395 | 190.2376 | 0.25701 | 3554.653 | 49.347
2012-09-21 | 9:15 | 2012-09-21 09:15 | 189.086 | 220.256 | 16.704 | 2012-09-21 09:15 | 12.997 | 30.0231 | 33.09 | 190.2329 | 0.26163 | 3554.6484 | 49.3516
2012-09-21 | 9:30 | 2012-09-21 09:30 | 189.097 | 220.267 | 16.705 | 2012-09-21 09:30 | 12.996 | 30.0208 | 33.678 | 190.2462 | 0.24832 | 3554.6617 | 49.3383
2012-09-21 | 9:45 | 2012-09-21 09:45 | 189.098 | 220.268 | 16.706 | 2012-09-21 09:45 | 12.997 | 30.0231 | 35.92 | 190.2449 | 0.24963 | 3554.6604 | 49.3396
2012-09-21 | 10:00 | 2012-09-21 10:00 | 189.089 | 220.259 | 16.703 | 2012-09-21 10:00 | 12.995 | 30.0184 | 38.763 | 190.2406 | 0.25401 | 3554.6561 | 49.3439
2012-09-21 | 10:15 | 2012-09-21 10:15 | 189.1 | 220.27 | 16.706 | 2012-09-21 10:15 | 12.996 | 30.0208 | 44.063 | 190.2492 | 0.24532 | 3554.6647 | 49.3353
2012-09-21 | 10:30 | 2012-09-21 10:30 | 189.099 | 220.269 | 16.706 | 2012-09-21 10:30 | 12.994 | 30.0161 | 45.065 | 190.2529 | 0.2417 | 3554.6684 | 49.3316
2012-09-21 | 10:45 | 2012-09-21 10:45 | 189.09 | 220.26 | 16.706 | 2012-09-21 10:45 | 12.994 | 30.0161 | 46.049 | 190.2439 | 0.2507 | 3554.6594 | 49.3406
2012-09-21 | 11:00 | 2012-09-21 11:00 | 189.087 | 220.257 | 16.705 | 2012-09-21 11:00 | 12.996 | 30.0208 | 45.548 | 190.2362 | 0.25832 | 3554.6517 | 49.3483
2012-09-21 | 11:15 | 2012-09-21 11:15 | 189.088 | 220.258 | 16.705 | 2012-09-21 11:15 | 12.994 | 30.0161 | 45.857 | 190.2419 | 0.2527 | 3554.6574 | 49.3426
2012-09-21 | 11:30 | 2012-09-21 11:30 | 189.095 | 220.265 | 16.706 | 2012-09-21 11:30 | 12.991 | 30.0092 | 45.421 | 190.2558 | 0.23877 | 3554.6713 | 49.3287
2012-09-21 | 11:45 | 2012-09-21 11:45 | 189.086 | 220.256 | 16.703 | 2012-09-21 11:45 | 12.99 | 30.0069 | 43.65 | 190.2491 | 0.24546 | 3554.6646 | 49.3354
2012-09-21 | 12:00 | 2012-09-21 12:00 | 189.085 | 220.255 | 16.706 | 2012-09-21 12:00 | 12.987 | 30 | 43.535 | 190.255 | 0.23953 | 3554.6705 | 49.3295
2012-09-21 | 12:15 | 2012-09-21 12:15 | 189.092 | 220.262 | 16.707 | 2012-09-21 12:15 | 12.984 | 29.993 | 42.031 | 190.269 | 0.2256 | 3554.6845 | 49.3155
2012-09-21 | 12:30 | 2012-09-21 12:30 | 189.078 | 220.248 | 16.703 | 2012-09-21 12:30 | 12.984 | 29.993 | 40.252 | 190.255 | 0.2396 | 3554.6705 | 49.3295
2012-09-21 | 12:45 | 2012-09-21 12:45 | 189.076 | 220.246 | 16.707 | 2012-09-21 12:45 | 12.98 | 29.9838 | 40.535 | 190.2622 | 0.23236 | 3554.6777 | 49.3223
2012-09-21 | 13:00 | 2012-09-21 13:00 | 189.071 | 220.241 | 16.702 | 2012-09-21 13:00 | 12.976 | 29.9746 | 40.432 | 190.2664 | 0.22812 | 3554.6819 | 49.3181
2012-09-21 | 13:15 | 2012-09-21 13:15 | 189.076 | 220.246 | 16.703 | 2012-09-21 13:15 | 12.973 | 29.9676 | 39.447 | 190.2784 | 0.21619 | 3554.6939 | 49.3061
2012-09-21 | 13:30 | 2012-09-21 13:30 | 189.072 | 220.242 | 16.706 | 2012-09-21 13:30 | 12.971 | 29.963 | 38.462 | 190.279 | 0.21557 | 3554.6945 | 49.3055
2012-09-21 | 13:45 | 2012-09-21 13:45 | 189.064 | 220.234 | 16.706 | 2012-09-21 13:45 | 12.966 | 29.9515 | 37.699 | 190.2825 | 0.21202 | 3554.698 | 49.302
2012-09-21 | 14:00 | 2012-09-21 14:00 | 189.069 | 220.239 | 16.705 | 2012-09-21 14:00 | 12.964 | 29.9468 | 37.243 | 190.2922 | 0.2024 | 3554.7077 | 49.2923
2012-09-21 | 14:15 | 2012-09-21 14:15 | 189.068 | 220.238 | 16.706 | 2012-09-21 14:15 | 12.962 | 29.9422 | 37.5 | 190.2958 | 0.19878 | 3554.7113 | 49.2887
2012-09-21 | 14:30 | 2012-09-21 14:30 | 189.064 | 220.234 | 16.707 | 2012-09-21 14:30 | 12.963 | 29.9445 | 36.994 | 190.2895 | 0.20509 | 3554.705 | 49.295
2012-09-21 | 14:45 | 2012-09-21 14:45 | 189.063 | 220.233 | 16.705 | 2012-09-21 14:45 | 12.964 | 29.9468 | 36.57 | 190.2862 | 0.2084 | 3554.7017 | 49.2983
2012-09-21 | 15:00 | 2012-09-21 15:00 | 189.061 | 220.231 | 16.707 | 2012-09-21 15:00 | 12.962 | 29.9422 | 36.267 | 190.2888 | 0.20578 | 3554.7043 | 49.2957
2012-09-21 | 15:15 | 2012-09-21 15:15 | 189.058 | 220.228 | 16.708 | 2012-09-21 15:15 | 12.96 | 29.9376 | 35.433 | 190.2904 | 0.20416 | 3554.7059 | 49.2941
2012-09-21 | 15:30 | 2012-09-21 15:30 | 189.063 | 220.233 | 16.706 | 2012-09-21 15:30 | 12.962 | 29.9422 | 34.09 | 190.2908 | 0.20378 | 3554.7063 | 49.2937
2012-09-21 | 15:45 | 2012-09-21 15:45 | 189.054 | 220.224 | 16.706 | 2012-09-21 15:45 | 12.958 | 29.933 | 33.398 | 190.291 | 0.20354 | 3554.7065 | 49.2935
2012-09-21 | 16:00 | 2012-09-21 16:00 | 189.056 | 220.226 | 16.706 | 2012-09-21 16:00 | 12.958 | 29.933 | 32.995 | 190.293 | 0.20154 | 3554.7085 | 49.2915
2012-09-21 | 16:15 | 2012-09-21 16:15 | 189.059 | 220.229 | 16.705 | 2012-09-21 16:15 | 12.958 | 29.933 | 32.758 | 190.296 | 0.19854 | 3554.7115 | 49.2885
2012-09-21 | 16:30 | 2012-09-21 16:30 | 189.058 | 220.228 | 16.706 | 2012-09-21 16:30 | 12.959 | 29.9353 | 33.13 | 190.2927 | 0.20185 | 3554.7082 | 49.2918
2012-09-21 | 16:45 | 2012-09-21 16:45 | 189.054 | 220.224 | 16.706 | 2012-09-21 16:45 | 12.959 | 29.9353 | 32.831 | 190.2887 | 0.20585 | 3554.7042 | 49.2958
2012-09-21 | 17:00 | 2012-09-21 17:00 | 189.052 | 220.222 | 16.706 | 2012-09-21 17:00 | 12.958 | 29.933 | 32.151 | 190.289 | 0.20554 | 3554.7045 | 49.2955
2012-09-21 | 17:15 | 2012-09-21 17:15 | 189.061 | 220.231 | 16.708 | 2012-09-21 17:15 | 12.957 | 29.9307 | 32.095 | 190.3003 | 0.19423 | 3554.7158 | 49.2842
2012-09-21 | 17:30 | 2012-09-21 17:30 | 189.059 | 220.229 | 16.706 | 2012-09-21 17:30 | 12.958 | 29.933 | 32.591 | 190.296 | 0.19854 | 3554.7115 | 49.2885
2012-09-21 | 17:45 | 2012-09-21 17:45 | 189.056 | 220.226 | 16.706 | 2012-09-21 17:45 | 12.959 | 29.9353 | 32.67 | 190.2907 | 0.20385 | 3554.7062 | 49.2938
2012-09-21 | 18:00 | 2012-09-21 18:00 | 189.05 | 220.22 | 16.703 | 2012-09-21 18:00 | 12.961 | 29.9399 | 32.315 | 190.2801 | 0.21447 | 3554.6956 | 49.3044
2012-09-21 | 18:15 | 2012-09-21 18:15 | 189.056 | 220.226 | 16.705 | 2012-09-21 18:15 | 12.959 | 29.9353 | 31.429 | 190.2907 | 0.20385 | 3554.7062 | 49.2938
2012-09-21 | 18:30 | 2012-09-21 18:30 | 189.059 | 220.229 | 16.706 | 2012-09-21 18:30 | 12.962 | 29.9422 | 30.319 | 190.2868 | 0.20778 | 3554.7023 | 49.2977
2012-09-21 | 18:45 | 2012-09-21 18:45 | 189.07 | 220.24 | 16.706 | 2012-09-21 18:45 | 12.963 | 29.9445 | 28.871 | 190.2955 | 0.19909 | 3554.711 | 49.289
2012-09-21 | 19:00 | 2012-09-21 19:00 | 189.055 | 220.225 | 16.704 | 2012-09-21 19:00 | 12.964 | 29.9468 | 27.218 | 190.2782 | 0.2164 | 3554.6937 | 49.3063
2012-09-21 | 19:15 | 2012-09-21 19:15 | 189.059 | 220.229 | 16.706 | 2012-09-21 19:15 | 12.965 | 29.9491 | 25.572 | 190.2798 | 0.21471 | 3554.6953 | 49.3047
2012-09-21 | 19:30 | 2012-09-21 19:30 | 189.065 | 220.235 | 16.703 | 2012-09-21 19:30 | 12.967 | 29.9538 | 24.205 | 190.2812 | 0.21333 | 3554.6967 | 49.3033
2012-09-21 | 19:45 | 2012-09-21 19:45 | 189.066 | 220.236 | 16.703 | 2012-09-21 19:45 | 12.968 | 29.9561 | 23.142 | 190.2799 | 0.21464 | 3554.6954 | 49.3046
2012-09-21 | 20:00 | 2012-09-21 20:00 | 189.057 | 220.227 | 16.704 | 2012-09-21 20:00 | 12.969 | 29.9584 | 22.22 | 190.2686 | 0.22595 | 3554.6841 | 49.3159
2012-09-21 | 20:15 | 2012-09-21 20:15 | 189.068 | 220.238 | 16.706 | 2012-09-21 20:15 | 12.971 | 29.963 | 21.225 | 190.275 | 0.21957 | 3554.6905 | 49.3095
2012-09-21 | 20:30 | 2012-09-21 20:30 | 189.072 | 220.242 | 16.706 | 2012-09-21 20:30 | 12.973 | 29.9676 | 20.338 | 190.2744 | 0.22019 | 3554.6899 | 49.3101
2012-09-21 | 20:45 | 2012-09-21 20:45 | 189.064 | 220.234 | 16.705 | 2012-09-21 20:45 | 12.971 | 29.963 | 19.296 | 190.271 | 0.22357 | 3554.6865 | 49.3135
2012-09-21 | 21:00 | 2012-09-21 21:00 | 189.079 | 220.249 | 16.704 | 2012-09-21 21:00 | 12.975 | 29.9722 | 18.398 | 190.2768 | 0.21781 | 3554.6923 | 49.3077
2012-09-21 | 21:15 | 2012-09-21 21:15 | 189.07 | 220.24 | 16.704 | 2012-09-21 21:15 | 12.973 | 29.9676 | 17.714 | 190.2724 | 0.22219 | 3554.6879 | 49.3121
2012-09-21 | 21:30 | 2012-09-21 21:30 | 189.064 | 220.234 | 16.703 | 2012-09-21 21:30 | 12.974 | 29.9699 | 17.235 | 190.2641 | 0.2305 | 3554.6796 | 49.3204
2012-09-21 | 21:45 | 2012-09-21 21:45 | 189.061 | 220.231 | 16.706 | 2012-09-21 21:45 | 12.977 | 29.9769 | 16.899 | 190.2541 | 0.24043 | 3554.6696 | 49.3304
2012-09-21 | 22:00 | 2012-09-21 22:00 | 189.065 | 220.235 | 16.706 | 2012-09-21 22:00 | 12.978 | 29.9792 | 16.535 | 190.2558 | 0.23874 | 3554.6713 | 49.3287
2012-09-21 | 22:15 | 2012-09-21 22:15 | 189.07 | 220.24 | 16.704 | 2012-09-21 22:15 | 12.979 | 29.9815 | 16.335 | 190.2585 | 0.23605 | 3554.674 | 49.326
2012-09-21 | 22:30 | 2012-09-21 22:30 | 189.07 | 220.24 | 16.704 | 2012-09-21 22:30 | 12.981 | 29.9861 | 16.181 | 190.2539 | 0.24067 | 3554.6694 | 49.3306
2012-09-21 | 22:45 | 2012-09-21 22:45 | 189.066 | 220.236 | 16.701 | 2012-09-21 22:45 | 12.983 | 29.9907 | 16.265 | 190.2453 | 0.24929 | 3554.6608 | 49.3392
2012-09-21 | 23:00 | 2012-09-21 23:00 | 189.057 | 220.227 | 16.702 | 2012-09-21 23:00 | 12.981 | 29.9861 | 16.053 | 190.2409 | 0.25367 | 3554.6564 | 49.3436
2012-09-21 | 23:15 | 2012-09-21 23:15 | 189.062 | 220.232 | 16.701 | 2012-09-21 23:15 | 12.98 | 29.9838 | 15.758 | 190.2482 | 0.24636 | 3554.6637 | 49.3363
2012-09-21 | 23:30 | 2012-09-21 23:30 | 189.065 | 220.235 | 16.706 | 2012-09-21 23:30 | 12.98 | 29.9838 | 15.511 | 190.2512 | 0.24336 | 3554.6667 | 49.3333
2012-09-21 | 23:45 | 2012-09-21 23:45 | 189.059 | 220.229 | 16.705 | 2012-09-21 23:45 | 12.98 | 29.9838 | 15.338 | 190.2452 | 0.24936 | 3554.6607 | 49.3393
2012-09-22 | 0:00 | 2012-09-22 | 189.065 | 220.235 | 16.704 | 2012-09-22 | 12.981 | 29.9861 | 15.055 | 190.2489 | 0.24567 | 3554.6644 | 49.3356
2012-09-22 | 0:15 | 2012-09-22 00:15 | 189.063 | 220.233 | 16.706 | 2012-09-22 00:15 | 12.982 | 29.9884 | 14.654 | 190.2446 | 0.24998 | 3554.6601 | 49.3399
2012-09-22 | 0:30 | 2012-09-22 00:30 | 189.062 | 220.232 | 16.705 | 2012-09-22 00:30 | 12.98 | 29.9838 | 14.417 | 190.2482 | 0.24636 | 3554.6637 | 49.3363
2012-09-22 | 0:45 | 2012-09-22 00:45 | 189.055 | 220.225 | 16.706 | 2012-09-22 00:45 | 12.979 | 29.9815 | 14.289 | 190.2435 | 0.25105 | 3554.659 | 49.341
2012-09-22 | 1:00 | 2012-09-22 01:00 | 189.061 | 220.231 | 16.706 | 2012-09-22 01:00 | 12.978 | 29.9792 | 14.16 | 190.2518 | 0.24274 | 3554.6673 | 49.3327
2012-09-22 | 1:15 | 2012-09-22 01:15 | 189.057 | 220.227 | 16.704 | 2012-09-22 01:15 | 12.982 | 29.9884 | 14.06 | 190.2386 | 0.25598 | 3554.6541 | 49.3459
2012-09-22 | 1:30 | 2012-09-22 01:30 | 189.054 | 220.224 | 16.707 | 2012-09-22 01:30 | 12.983 | 29.9907 | 13.935 | 190.2333 | 0.26129 | 3554.6488 | 49.3512
2012-09-22 | 1:45 | 2012-09-22 01:45 | 189.062 | 220.232 | 16.706 | 2012-09-22 01:45 | 12.981 | 29.9861 | 13.801 | 190.2459 | 0.24867 | 3554.6614 | 49.3386
2012-09-22 | 2:00 | 2012-09-22 02:00 | 189.046 | 220.216 | 16.703 | 2012-09-22 02:00 | 12.983 | 29.9907 | 13.841 | 190.2253 | 0.26929 | 3554.6408 | 49.3592
2012-09-22 | 2:15 | 2012-09-22 02:15 | 189.054 | 220.224 | 16.705 | 2012-09-22 02:15 | 12.982 | 29.9884 | 13.822 | 190.2356 | 0.25898 | 3554.6511 | 49.3489
2012-09-22 | 2:30 | 2012-09-22 02:30 | 189.054 | 220.224 | 16.707 | 2012-09-22 02:30 | 12.98 | 29.9838 | 13.939 | 190.2402 | 0.25436 | 3554.6557 | 49.3443
2012-09-22 | 2:45 | 2012-09-22 02:45 | 189.052 | 220.222 | 16.706 | 2012-09-22 02:45 | 12.982 | 29.9884 | 14.227 | 190.2336 | 0.26098 | 3554.6491 | 49.3509
2012-09-22 | 3:00 | 2012-09-22 03:00 | 189.047 | 220.217 | 16.706 | 2012-09-22 03:00 | 12.977 | 29.9769 | 14.566 | 190.2401 | 0.25443 | 3554.6556 | 49.3444
2012-09-22 | 3:15 | 2012-09-22 03:15 | 189.044 | 220.214 | 16.703 | 2012-09-22 03:15 | 12.977 | 29.9769 | 15.051 | 190.2371 | 0.25743 | 3554.6526 | 49.3474
2012-09-22 | 3:30 | 2012-09-22 03:30 | 189.047 | 220.217 | 16.704 | 2012-09-22 03:30 | 12.976 | 29.9746 | 15.448 | 190.2424 | 0.25212 | 3554.6579 | 49.3421
2012-09-22 | 3:45 | 2012-09-22 03:45 | 189.043 | 220.213 | 16.705 | 2012-09-22 03:45 | 12.977 | 29.9769 | 15.897 | 190.2361 | 0.25843 | 3554.6516 | 49.3484
2012-09-22 | 4:00 | 2012-09-22 04:00 | 189.036 | 220.206 | 16.705 | 2012-09-22 04:00 | 12.979 | 29.9815 | 16.077 | 190.2245 | 0.27005 | 3554.64 | 49.36
2012-09-22 | 4:15 | 2012-09-22 04:15 | 189.041 | 220.211 | 16.706 | 2012-09-22 04:15 | 12.978 | 29.9792 | 16.179 | 190.2318 | 0.26274 | 3554.6473 | 49.3527
2012-09-22 | 4:30 | 2012-09-22 04:30 | 189.042 | 220.212 | 16.704 | 2012-09-22 04:30 | 12.979 | 29.9815 | 16.266 | 190.2305 | 0.26405 | 3554.646 | 49.354
2012-09-22 | 4:45 | 2012-09-22 04:45 | 189.042 | 220.212 | 16.702 | 2012-09-22 04:45 | 12.979 | 29.9815 | 16.354 | 190.2305 | 0.26405 | 3554.646 | 49.354
2012-09-22 | 5:00 | 2012-09-22 05:00 | 189.037 | 220.207 | 16.704 | 2012-09-22 05:00 | 12.979 | 29.9815 | 16.141 | 190.2255 | 0.26905 | 3554.641 | 49.359
2012-09-22 | 5:15 | 2012-09-22 05:15 | 189.047 | 220.217 | 16.704 | 2012-09-22 05:15 | 12.981 | 29.9861 | 15.951 | 190.2309 | 0.26367 | 3554.6464 | 49.3536
2012-09-22 | 5:30 | 2012-09-22 05:30 | 189.041 | 220.211 | 16.704 | 2012-09-22 05:30 | 12.98 | 29.9838 | 15.801 | 190.2272 | 0.26736 | 3554.6427 | 49.3573
2012-09-22 | 5:45 | 2012-09-22 05:45 | 189.046 | 220.216 | 16.704 | 2012-09-22 05:45 | 12.982 | 29.9884 | 15.623 | 190.2276 | 0.26698 | 3554.6431 | 49.3569
2012-09-22 | 6:00 | 2012-09-22 06:00 | 189.048 | 220.218 | 16.705 | 2012-09-22 06:00 | 12.985 | 29.9953 | 15.545 | 190.2227 | 0.27191 | 3554.6382 | 49.3618
2012-09-22 | 6:15 | 2012-09-22 06:15 | 189.05 | 220.22 | 16.704 | 2012-09-22 06:15 | 12.985 | 29.9953 | 15.641 | 190.2247 | 0.26991 | 3554.6402 | 49.3598
2012-09-22 | 6:30 | 2012-09-22 06:30 | 189.049 | 220.219 | 16.704 | 2012-09-22 06:30 | 12.988 | 30.0023 | 15.562 | 190.2167 | 0.27784 | 3554.6322 | 49.3678
2012-09-22 | 6:45 | 2012-09-22 06:45 | 189.054 | 220.224 | 16.703 | 2012-09-22 06:45 | 12.99 | 30.0069 | 15.696 | 190.2171 | 0.27746 | 3554.6326 | 49.3674
2012-09-22 | 7:00 | 2012-09-22 07:00 | 189.048 | 220.218 | 16.703 | 2012-09-22 07:00 | 12.993 | 30.0138 | 17.434 | 190.2042 | 0.29039 | 3554.6197 | 49.3803
2012-09-22 | 7:15 | 2012-09-22 07:15 | 189.057 | 220.227 | 16.702 | 2012-09-22 07:15 | 12.994 | 30.0161 | 21.517 | 190.2109 | 0.2837 | 3554.6264 | 49.3736
2012-09-22 | 7:30 | 2012-09-22 07:30 | 189.058 | 220.228 | 16.706 | 2012-09-22 07:30 | 12.993 | 30.0138 | 22.663 | 190.2142 | 0.28039 | 3554.6297 | 49.3703
2012-09-22 | 7:45 | 2012-09-22 07:45 | 189.054 | 220.224 | 16.703 | 2012-09-22 07:45 | 12.991 | 30.0092 | 23.219 | 190.2148 | 0.27977 | 3554.6303 | 49.3697
2012-09-22 | 8:00 | 2012-09-22 08:00 | 189.051 | 220.221 | 16.702 | 2012-09-22 08:00 | 12.996 | 30.0208 | 25.055 | 190.2002 | 0.29432 | 3554.6157 | 49.3843
2012-09-22 | 8:15 | 2012-09-22 08:15 | 189.059 | 220.229 | 16.704 | 2012-09-22 08:15 | 12.996 | 30.0208 | 28.333 | 190.2082 | 0.28632 | 3554.6237 | 49.3763
2012-09-22 | 8:30 | 2012-09-22 08:30 | 189.067 | 220.237 | 16.705 | 2012-09-22 08:30 | 12.995 | 30.0184 | 32.268 | 190.2186 | 0.27601 | 3554.6341 | 49.3659
2012-09-22 | 8:45 | 2012-09-22 08:45 | 189.075 | 220.245 | 16.703 | 2012-09-22 08:45 | 12.996 | 30.0208 | 37.394 | 190.2242 | 0.27032 | 3554.6397 | 49.3603
2012-09-22 | 9:00 | 2012-09-22 09:00 | 189.071 | 220.241 | 16.703 | 2012-09-22 09:00 | 12.996 | 30.0208 | 42.297 | 190.2202 | 0.27432 | 3554.6357 | 49.3643
2012-09-22 | 9:15 | 2012-09-22 09:15 | 189.069 | 220.239 | 16.702 | 2012-09-22 09:15 | 12.996 | 30.0208 | 45.272 | 190.2182 | 0.27632 | 3554.6337 | 49.3663
2012-09-22 | 9:30 | 2012-09-22 09:30 | 189.073 | 220.243 | 16.703 | 2012-09-22 09:30 | 12.997 | 30.0231 | 45.736 | 190.2199 | 0.27463 | 3554.6354 | 49.3646
2012-09-22 | 9:45 | 2012-09-22 09:45 | 189.088 | 220.258 | 16.706 | 2012-09-22 09:45 | 12.997 | 30.0231 | 45.092 | 190.2349 | 0.25963 | 3554.6504 | 49.3496
2012-09-22 | 10:00 | 2012-09-22 10:00 | 189.08 | 220.25 | 16.704 | 2012-09-22 10:00 | 12.999 | 30.0277 | 45.197 | 190.2223 | 0.27225 | 3554.6378 | 49.3622
2012-09-22 | 10:15 | 2012-09-22 10:15 | 189.078 | 220.248 | 16.705 | 2012-09-22 10:15 | 12.999 | 30.0277 | 46.031 | 190.2203 | 0.27425 | 3554.6358 | 49.3642
2012-09-22 | 10:30 | 2012-09-22 10:30 | 189.084 | 220.254 | 16.703 | 2012-09-22 10:30 | 12.995 | 30.0184 | 46.324 | 190.2356 | 0.25901 | 3554.651 | 49.349
2012-09-22 | 10:45 | 2012-09-22 10:45 | 189.08 | 220.25 | 16.705 | 2012-09-22 10:45 | 12.998 | 30.0254 | 46.499 | 190.2246 | 0.26994 | 3554.6401 | 49.3599
2012-09-22 | 11:00 | 2012-09-22 11:00 | 189.08 | 220.25 | 16.705 | 2012-09-22 11:00 | 12.996 | 30.0208 | 45.87 | 190.2292 | 0.26532 | 3554.6447 | 49.3553
2012-09-22 | 11:15 | 2012-09-22 11:15 | 189.083 | 220.253 | 16.706 | 2012-09-22 11:15 | 12.992 | 30.0115 | 45.765 | 190.2415 | 0.25308 | 3554.657 | 49.343
2012-09-22 | 11:30 | 2012-09-22 11:30 | 189.074 | 220.244 | 16.706 | 2012-09-22 11:30 | 12.991 | 30.0092 | 44.431 | 190.2348 | 0.25977 | 3554.6503 | 49.3497
2012-09-22 | 11:45 | 2012-09-22 11:45 | 189.082 | 220.252 | 16.706 | 2012-09-22 11:45 | 12.989 | 30.0046 | 44.085 | 190.2474 | 0.24715 | 3554.6629 | 49.3371
2012-09-22 | 12:00 | 2012-09-22 12:00 | 189.083 | 220.253 | 16.706 | 2012-09-22 12:00 | 12.988 | 30.0023 | 43.555 | 190.2507 | 0.24384 | 3554.6662 | 49.3338
2012-09-22 | 12:15 | 2012-09-22 12:15 | 189.074 | 220.244 | 16.706 | 2012-09-22 12:15 | 12.99 | 30.0069 | 42.552 | 190.2371 | 0.25746 | 3554.6526 | 49.3474
2012-09-22 | 12:30 | 2012-09-22 12:30 | 189.088 | 220.258 | 16.705 | 2012-09-22 12:30 | 12.987 | 30 | 40.801 | 190.258 | 0.23653 | 3554.6735 | 49.3265
2012-09-22 | 12:45 | 2012-09-22 12:45 | 189.082 | 220.252 | 16.704 | 2012-09-22 12:45 | 12.987 | 30 | 39.762 | 190.252 | 0.24253 | 3554.6675 | 49.3325
2012-09-22 | 13:00 | 2012-09-22 13:00 | 189.075 | 220.245 | 16.705 | 2012-09-22 13:00 | 12.984 | 29.993 | 39.085 | 190.252 | 0.2426 | 3554.6675 | 49.3325
2012-09-22 | 13:15 | 2012-09-22 13:15 | 189.063 | 220.233 | 16.706 | 2012-09-22 13:15 | 12.98 | 29.9838 | 38.865 | 190.2492 | 0.24536 | 3554.6647 | 49.3353
2012-09-22 | 13:30 | 2012-09-22 13:30 | 189.076 | 220.246 | 16.705 | 2012-09-22 13:30 | 12.979 | 29.9815 | 39.502 | 190.2645 | 0.23005 | 3554.68 | 49.32
2012-09-22 | 13:45 | 2012-09-22 13:45 | 189.076 | 220.246 | 16.703 | 2012-09-22 13:45 | 12.978 | 29.9792 | 40.03 | 190.2668 | 0.22774 | 3554.6823 | 49.3177
2012-09-22 | 14:00 | 2012-09-22 14:00 | 189.072 | 220.242 | 16.702 | 2012-09-22 14:00 | 12.975 | 29.9722 | 40.301 | 190.2698 | 0.22481 | 3554.6852 | 49.3148
2012-09-22 | 14:15 | 2012-09-22 14:15 | 189.061 | 220.231 | 16.705 | 2012-09-22 14:15 | 12.976 | 29.9746 | 39.543 | 190.2564 | 0.23812 | 3554.6719 | 49.3281
2012-09-22 | 14:30 | 2012-09-22 14:30 | 189.062 | 220.232 | 16.704 | 2012-09-22 14:30 | 12.97 | 29.9607 | 39.087 | 190.2713 | 0.22326 | 3554.6868 | 49.3132
2012-09-22 | 14:45 | 2012-09-22 14:45 | 189.058 | 220.228 | 16.704 | 2012-09-22 14:45 | 12.971 | 29.963 | 39.097 | 190.265 | 0.22957 | 3554.6805 | 49.3195
2012-09-22 | 15:00 | 2012-09-22 15:00 | 189.061 | 220.231 | 16.704 | 2012-09-22 15:00 | 12.97 | 29.9607 | 38.268 | 190.2703 | 0.22426 | 3554.6858 | 49.3142
2012-09-22 | 15:15 | 2012-09-22 15:15 | 189.055 | 220.225 | 16.703 | 2012-09-22 15:15 | 12.965 | 29.9491 | 37.714 | 190.2759 | 0.21871 | 3554.6914 | 49.3086
2012-09-22 | 15:30 | 2012-09-22 15:30 | 189.07 | 220.24 | 16.704 | 2012-09-22 15:30 | 12.967 | 29.9538 | 38.264 | 190.2862 | 0.20833 | 3554.7017 | 49.2983
2012-09-22 | 15:45 | 2012-09-22 15:45 | 189.06 | 220.23 | 16.705 | 2012-09-22 15:45 | 12.966 | 29.9515 | 37.944 | 190.2785 | 0.21602 | 3554.694 | 49.306
2012-09-22 | 16:00 | 2012-09-22 16:00 | 189.066 | 220.236 | 16.705 | 2012-09-22 16:00 | 12.968 | 29.9561 | 38.105 | 190.2799 | 0.21464 | 3554.6954 | 49.3046
2012-09-22 | 16:15 | 2012-09-22 16:15 | 189.055 | 220.225 | 16.705 | 2012-09-22 16:15 | 12.968 | 29.9561 | 38.173 | 190.2689 | 0.22564 | 3554.6844 | 49.3156
2012-09-22 | 16:30 | 2012-09-22 16:30 | 189.056 | 220.226 | 16.707 | 2012-09-22 16:30 | 12.971 | 29.963 | 36.806 | 190.263 | 0.23157 | 3554.6785 | 49.3215
2012-09-22 | 16:45 | 2012-09-22 16:45 | 189.062 | 220.232 | 16.704 | 2012-09-22 16:45 | 12.972 | 29.9653 | 34.868 | 190.2667 | 0.22788 | 3554.6822 | 49.3178
2012-09-22 | 17:00 | 2012-09-22 17:00 | 189.056 | 220.226 | 16.704 | 2012-09-22 17:00 | 12.973 | 29.9676 | 33.353 | 190.2584 | 0.23619 | 3554.6739 | 49.3261
2012-09-22 | 17:15 | 2012-09-22 17:15 | 189.061 | 220.231 | 16.702 | 2012-09-22 17:15 | 12.976 | 29.9746 | 32.714 | 190.2564 | 0.23812 | 3554.6719 | 49.3281
2012-09-22 | 17:30 | 2012-09-22 17:30 | 189.059 | 220.229 | 16.703 | 2012-09-22 17:30 | 12.973 | 29.9676 | 32.859 | 190.2614 | 0.23319 | 3554.6769 | 49.3231
2012-09-22 | 17:45 | 2012-09-22 17:45 | 189.057 | 220.227 | 16.704 | 2012-09-22 17:45 | 12.972 | 29.9653 | 32.788 | 190.2617 | 0.23288 | 3554.6772 | 49.3228
2012-09-22 | 18:00 | 2012-09-22 18:00 | 189.06 | 220.23 | 16.704 | 2012-09-22 18:00 | 12.975 | 29.9722 | 31.756 | 190.2578 | 0.23681 | 3554.6733 | 49.3267
2012-09-22 | 18:15 | 2012-09-22 18:15 | 189.059 | 220.229 | 16.704 | 2012-09-22 18:15 | 12.974 | 29.9699 | 30.541 | 190.2591 | 0.2355 | 3554.6746 | 49.3254
2012-09-22 | 18:30 | 2012-09-22 18:30 | 189.06 | 220.23 | 16.703 | 2012-09-22 18:30 | 12.975 | 29.9722 | 29.238 | 190.2578 | 0.23681 | 3554.6733 | 49.3267
2012-09-22 | 18:45 | 2012-09-22 18:45 | 189.057 | 220.227 | 16.703 | 2012-09-22 18:45 | 12.977 | 29.9769 | 27.89 | 190.2501 | 0.24443 | 3554.6656 | 49.3344
2012-09-22 | 19:00 | 2012-09-22 19:00 | 189.053 | 220.223 | 16.704 | 2012-09-22 19:00 | 12.976 | 29.9746 | 26.509 | 190.2484 | 0.24612 | 3554.6639 | 49.3361
2012-09-22 | 19:15 | 2012-09-22 19:15 | 189.064 | 220.234 | 16.702 | 2012-09-22 19:15 | 12.978 | 29.9792 | 25.36 | 190.2548 | 0.23974 | 3554.6703 | 49.3297
2012-09-22 | 19:30 | 2012-09-22 19:30 | 189.063 | 220.233 | 16.703 | 2012-09-22 19:30 | 12.981 | 29.9861 | 24.611 | 190.2469 | 0.24767 | 3554.6624 | 49.3376
2012-09-22 | 19:45 | 2012-09-22 19:45 | 189.072 | 220.242 | 16.706 | 2012-09-22 19:45 | 12.982 | 29.9884 | 24.086 | 190.2536 | 0.24098 | 3554.6691 | 49.3309
2012-09-22 | 20:00 | 2012-09-22 20:00 | 189.065 | 220.235 | 16.702 | 2012-09-22 20:00 | 12.983 | 29.9907 | 23.535 | 190.2443 | 0.25029 | 3554.6598 | 49.3402
2012-09-22 | 20:15 | 2012-09-22 20:15 | 189.07 | 220.24 | 16.701 | 2012-09-22 20:15 | 12.986 | 29.9977 | 22.946 | 190.2423 | 0.25222 | 3554.6578 | 49.3422
2012-09-22 | 20:30 | 2012-09-22 20:30 | 189.064 | 220.234 | 16.703 | 2012-09-22 20:30 | 12.988 | 30.0023 | 22.354 | 190.2317 | 0.26284 | 3554.6472 | 49.3528
2012-09-22 | 20:45 | 2012-09-22 20:45 | 189.063 | 220.233 | 16.704 | 2012-09-22 20:45 | 12.989 | 30.0046 | 21.767 | 190.2284 | 0.26615 | 3554.6439 | 49.3561
2012-09-22 | 21:00 | 2012-09-22 21:00 | 189.079 | 220.249 | 16.704 | 2012-09-22 21:00 | 12.989 | 30.0046 | 21.197 | 190.2444 | 0.25015 | 3554.6599 | 49.3401
2012-09-22 | 21:15 | 2012-09-22 21:15 | 189.07 | 220.24 | 16.706 | 2012-09-22 21:15 | 12.987 | 30 | 20.661 | 190.24 | 0.25453 | 3554.6555 | 49.3445
2012-09-22 | 21:30 | 2012-09-22 21:30 | 189.065 | 220.235 | 16.703 | 2012-09-22 21:30 | 12.989 | 30.0046 | 20.132 | 190.2304 | 0.26415 | 3554.6459 | 49.3541
2012-09-22 | 21:45 | 2012-09-22 21:45 | 189.073 | 220.243 | 16.702 | 2012-09-22 21:45 | 12.991 | 30.0092 | 19.547 | 190.2338 | 0.26077 | 3554.6493 | 49.3507
2012-09-22 | 22:00 | 2012-09-22 22:00 | 189.074 | 220.244 | 16.705 | 2012-09-22 22:00 | 12.992 | 30.0115 | 18.901 | 190.2325 | 0.26208 | 3554.648 | 49.352
2012-09-22 | 22:15 | 2012-09-22 22:15 | 189.071 | 220.241 | 16.706 | 2012-09-22 22:15 | 12.994 | 30.0161 | 18.334 | 190.2249 | 0.2697 | 3554.6404 | 49.3596
2012-09-22 | 22:30 | 2012-09-22 22:30 | 189.079 | 220.249 | 16.706 | 2012-09-22 22:30 | 12.994 | 30.0161 | 17.799 | 190.2329 | 0.2617 | 3554.6484 | 49.3516
2012-09-22 | 22:45 | 2012-09-22 22:45 | 189.079 | 220.249 | 16.705 | 2012-09-22 22:45 | 12.995 | 30.0184 | 17.344 | 190.2306 | 0.26401 | 3554.6461 | 49.3539
2012-09-22 | 23:00 | 2012-09-22 23:00 | 189.077 | 220.247 | 16.706 | 2012-09-22 23:00 | 12.992 | 30.0115 | 16.98 | 190.2355 | 0.25908 | 3554.651 | 49.349
2012-09-22 | 23:15 | 2012-09-22 23:15 | 189.071 | 220.241 | 16.704 | 2012-09-22 23:15 | 12.994 | 30.0161 | 16.795 | 190.2249 | 0.2697 | 3554.6404 | 49.3596
2012-09-22 | 23:30 | 2012-09-22 23:30 | 189.072 | 220.242 | 16.706 | 2012-09-22 23:30 | 12.992 | 30.0115 | 16.584 | 190.2305 | 0.26408 | 3554.646 | 49.354
2012-09-22 | 23:45 | 2012-09-22 23:45 | 189.075 | 220.245 | 16.706 | 2012-09-22 23:45 | 12.99 | 30.0069 | 16.239 | 190.2381 | 0.25646 | 3554.6536 | 49.3464
2012-09-23 | 0:00 | 2012-09-23 | 189.069 | 220.239 | 16.706 | 2012-09-23 | 12.99 | 30.0069 | 15.954 | 190.2321 | 0.26246 | 3554.6476 | 49.3524
2012-09-23 | 0:15 | 2012-09-23 00:15 | 189.066 | 220.236 | 16.705 | 2012-09-23 00:15 | 12.988 | 30.0023 | 15.727 | 190.2337 | 0.26084 | 3554.6492 | 49.3508
2012-09-23 | 0:30 | 2012-09-23 00:30 | 189.068 | 220.238 | 16.704 | 2012-09-23 00:30 | 12.99 | 30.0069 | 15.56 | 190.2311 | 0.26346 | 3554.6466 | 49.3534
2012-09-23 | 0:45 | 2012-09-23 00:45 | 189.067 | 220.237 | 16.703 | 2012-09-23 00:45 | 12.988 | 30.0023 | 15.454 | 190.2347 | 0.25984 | 3554.6502 | 49.3498
2012-09-23 | 1:00 | 2012-09-23 01:00 | 189.069 | 220.239 | 16.703 | 2012-09-23 01:00 | 12.988 | 30.0023 | 15.413 | 190.2367 | 0.25784 | 3554.6522 | 49.3478
2012-09-23 | 1:15 | 2012-09-23 01:15 | 189.072 | 220.242 | 16.705 | 2012-09-23 01:15 | 12.988 | 30.0023 | 15.45 | 190.2397 | 0.25484 | 3554.6552 | 49.3448
2012-09-23 | 1:30 | 2012-09-23 01:30 | 189.064 | 220.234 | 16.705 | 2012-09-23 01:30 | 12.989 | 30.0046 | 15.477 | 190.2294 | 0.26515 | 3554.6449 | 49.3551
2012-09-23 | 1:45 | 2012-09-23 01:45 | 189.07 | 220.24 | 16.706 | 2012-09-23 01:45 | 12.99 | 30.0069 | 15.301 | 190.2331 | 0.26146 | 3554.6486 | 49.3514
2012-09-23 | 2:00 | 2012-09-23 02:00 | 189.061 | 220.231 | 16.705 | 2012-09-23 02:00 | 12.986 | 29.9977 | 15.157 | 190.2333 | 0.26122 | 3554.6488 | 49.3512
2012-09-23 | 2:15 | 2012-09-23 02:15 | 189.055 | 220.225 | 16.704 | 2012-09-23 02:15 | 12.989 | 30.0046 | 14.968 | 190.2204 | 0.27415 | 3554.6359 | 49.3641
2012-09-23 | 2:30 | 2012-09-23 02:30 | 189.061 | 220.231 | 16.703 | 2012-09-23 02:30 | 12.986 | 29.9977 | 14.8 | 190.2333 | 0.26122 | 3554.6488 | 49.3512
2012-09-23 | 2:45 | 2012-09-23 02:45 | 189.061 | 220.231 | 16.706 | 2012-09-23 02:45 | 12.983 | 29.9907 | 14.764 | 190.2403 | 0.25429 | 3554.6558 | 49.3442
2012-09-23 | 3:00 | 2012-09-23 03:00 | 189.062 | 220.232 | 16.706 | 2012-09-23 03:00 | 12.986 | 29.9977 | 14.821 | 190.2343 | 0.26022 | 3554.6498 | 49.3502
2012-09-23 | 3:15 | 2012-09-23 03:15 | 189.05 | 220.22 | 16.708 | 2012-09-23 03:15 | 12.985 | 29.9953 | 14.802 | 190.2247 | 0.26991 | 3554.6402 | 49.3598
2012-09-23 | 3:30 | 2012-09-23 03:30 | 189.052 | 220.222 | 16.705 | 2012-09-23 03:30 | 12.98 | 29.9838 | 14.761 | 190.2382 | 0.25636 | 3554.6537 | 49.3463
2012-09-23 | 3:45 | 2012-09-23 03:45 | 189.05 | 220.22 | 16.705 | 2012-09-23 03:45 | 12.983 | 29.9907 | 14.72 | 190.2293 | 0.26529 | 3554.6448 | 49.3552
2012-09-23 | 4:00 | 2012-09-23 04:00 | 189.045 | 220.215 | 16.705 | 2012-09-23 04:00 | 12.982 | 29.9884 | 14.663 | 190.2266 | 0.26798 | 3554.6421 | 49.3579
2012-09-23 | 4:15 | 2012-09-23 04:15 | 189.051 | 220.221 | 16.705 | 2012-09-23 04:15 | 12.985 | 29.9953 | 14.425 | 190.2257 | 0.26891 | 3554.6411 | 49.3589
2012-09-23 | 4:30 | 2012-09-23 04:30 | 189.057 | 220.227 | 16.707 | 2012-09-23 04:30 | 12.985 | 29.9953 | 14.046 | 190.2316 | 0.26291 | 3554.6472 | 49.3528
2012-09-23 | 4:45 | 2012-09-23 04:45 | 189.041 | 220.211 | 16.707 | 2012-09-23 04:45 | 12.988 | 30.0023 | 13.84 | 190.2087 | 0.28584 | 3554.6242 | 49.3758
2012-09-23 | 5:00 | 2012-09-23 05:00 | 189.049 | 220.219 | 16.706 | 2012-09-23 05:00 | 12.988 | 30.0023 | 13.782 | 190.2167 | 0.27784 | 3554.6322 | 49.3678
2012-09-23 | 5:15 | 2012-09-23 05:15 | 189.047 | 220.217 | 16.704 | 2012-09-23 05:15 | 12.991 | 30.0092 | 13.791 | 190.2078 | 0.28677 | 3554.6233 | 49.3767
2012-09-23 | 5:30 | 2012-09-23 05:30 | 189.047 | 220.217 | 16.704 | 2012-09-23 05:30 | 12.991 | 30.0092 | 13.778 | 190.2078 | 0.28677 | 3554.6233 | 49.3767
2012-09-23 | 5:45 | 2012-09-23 05:45 | 189.047 | 220.217 | 16.703 | 2012-09-23 05:45 | 12.992 | 30.0115 | 13.756 | 190.2055 | 0.28908 | 3554.621 | 49.379
2012-09-23 | 6:00 | 2012-09-23 06:00 | 189.048 | 220.218 | 16.705 | 2012-09-23 06:00 | 12.994 | 30.0161 | 13.639 | 190.2019 | 0.2927 | 3554.6174 | 49.3826
2012-09-23 | 6:15 | 2012-09-23 06:15 | 189.052 | 220.222 | 16.706 | 2012-09-23 06:15 | 12.998 | 30.0254 | 13.588 | 190.1966 | 0.29794 | 3554.6121 | 49.3879
2012-09-23 | 6:30 | 2012-09-23 06:30 | 189.052 | 220.222 | 16.705 | 2012-09-23 06:30 | 13.001 | 30.0323 | 13.64 | 190.1897 | 0.30487 | 3554.6052 | 49.3948
2012-09-23 | 6:45 | 2012-09-23 06:45 | 189.054 | 220.224 | 16.705 | 2012-09-23 06:45 | 13.001 | 30.0323 | 13.86 | 190.1917 | 0.30287 | 3554.6072 | 49.3928
2012-09-23 | 7:00 | 2012-09-23 07:00 | 189.062 | 220.232 | 16.705 | 2012-09-23 07:00 | 13.003 | 30.0369 | 14.547 | 190.1951 | 0.29949 | 3554.6106 | 49.3894
2012-09-23 | 7:15 | 2012-09-23 07:15 | 189.056 | 220.226 | 16.704 | 2012-09-23 07:15 | 13.007 | 30.0462 | 15.826 | 190.1798 | 0.31473 | 3554.5953 | 49.4047
2012-09-23 | 7:30 | 2012-09-23 07:30 | 189.061 | 220.231 | 16.705 | 2012-09-23 07:30 | 13.01 | 30.0531 | 16.767 | 190.1779 | 0.31666 | 3554.5934 | 49.4066
2012-09-23 | 7:45 | 2012-09-23 07:45 | 189.061 | 220.231 | 16.707 | 2012-09-23 07:45 | 13.011 | 30.0554 | 18.184 | 190.1756 | 0.31897 | 3554.5911 | 49.4089
2012-09-23 | 8:00 | 2012-09-23 08:00 | 189.066 | 220.236 | 16.707 | 2012-09-23 08:00 | 13.008 | 30.0485 | 21.703 | 190.1875 | 0.30704 | 3554.603 | 49.397
2012-09-23 | 8:15 | 2012-09-23 08:15 | 189.067 | 220.237 | 16.705 | 2012-09-23 08:15 | 13.013 | 30.06 | 27.819 | 190.177 | 0.31759 | 3554.5925 | 49.4075
2012-09-23 | 8:30 | 2012-09-23 08:30 | 189.072 | 220.242 | 16.705 | 2012-09-23 08:30 | 13.008 | 30.0485 | 34.538 | 190.1935 | 0.30104 | 3554.609 | 49.391
2012-09-23 | 8:45 | 2012-09-23 08:45 | 189.076 | 220.246 | 16.705 | 2012-09-23 08:45 | 13.012 | 30.0577 | 40.127 | 190.1883 | 0.30628 | 3554.6038 | 49.3962
2012-09-23 | 9:00 | 2012-09-23 09:00 | 189.084 | 220.254 | 16.705 | 2012-09-23 09:00 | 13.013 | 30.06 | 43.721 | 190.194 | 0.30059 | 3554.6095 | 49.3905
2012-09-23 | 9:15 | 2012-09-23 09:15 | 189.084 | 220.254 | 16.707 | 2012-09-23 09:15 | 13.016 | 30.067 | 45.624 | 190.187 | 0.30752 | 3554.6025 | 49.3975
2012-09-23 | 9:30 | 2012-09-23 09:30 | 189.074 | 220.244 | 16.706 | 2012-09-23 09:30 | 13.012 | 30.0577 | 46.132 | 190.1863 | 0.30828 | 3554.6018 | 49.3982
2012-09-23 | 9:45 | 2012-09-23 09:45 | 189.072 | 220.242 | 16.707 | 2012-09-23 09:45 | 13.013 | 30.06 | 46.19 | 190.182 | 0.31259 | 3554.5975 | 49.4025
2012-09-23 | 10:00 | 2012-09-23 10:00 | 189.081 | 220.251 | 16.704 | 2012-09-23 10:00 | 13.013 | 30.06 | 47.113 | 190.191 | 0.30359 | 3554.6065 | 49.3935
2012-09-23 | 10:15 | 2012-09-23 10:15 | 189.084 | 220.254 | 16.705 | 2012-09-23 10:15 | 13.013 | 30.06 | 47.895 | 190.194 | 0.30059 | 3554.6095 | 49.3905
2012-09-23 | 10:30 | 2012-09-23 10:30 | 189.077 | 220.247 | 16.705 | 2012-09-23 10:30 | 13.011 | 30.0554 | 47.903 | 190.1916 | 0.30297 | 3554.6071 | 49.3929
2012-09-23 | 10:45 | 2012-09-23 10:45 | 189.093 | 220.263 | 16.706 | 2012-09-23 10:45 | 13.013 | 30.06 | 46.915 | 190.203 | 0.29159 | 3554.6185 | 49.3815
2012-09-23 | 11:00 | 2012-09-23 11:00 | 189.09 | 220.26 | 16.706 | 2012-09-23 11:00 | 13.013 | 30.06 | 46.316 | 190.2 | 0.29459 | 3554.6155 | 49.3845
2012-09-23 | 11:15 | 2012-09-23 11:15 | 189.081 | 220.251 | 16.706 | 2012-09-23 11:15 | 13.012 | 30.0577 | 45.403 | 190.1933 | 0.30128 | 3554.6088 | 49.3912
2012-09-23 | 11:30 | 2012-09-23 11:30 | 189.092 | 220.262 | 16.706 | 2012-09-23 11:30 | 13.012 | 30.0577 | 44.503 | 190.2043 | 0.29028 | 3554.6198 | 49.3802
2012-09-23 | 11:45 | 2012-09-23 11:45 | 189.098 | 220.268 | 16.705 | 2012-09-23 11:45 | 13.01 | 30.0531 | 43.979 | 190.2149 | 0.27966 | 3554.6304 | 49.3696
2012-09-23 | 12:00 | 2012-09-23 12:00 | 189.091 | 220.261 | 16.703 | 2012-09-23 12:00 | 13.007 | 30.0462 | 43.017 | 190.2148 | 0.27973 | 3554.6303 | 49.3697
2012-09-23 | 12:15 | 2012-09-23 12:15 | 189.09 | 220.26 | 16.703 | 2012-09-23 12:15 | 13.006 | 30.0439 | 40.915 | 190.2161 | 0.27842 | 3554.6316 | 49.3684
2012-09-23 | 12:30 | 2012-09-23 12:30 | 189.104 | 220.274 | 16.704 | 2012-09-23 12:30 | 13.003 | 30.0369 | 39.6 | 190.2371 | 0.25749 | 3554.6526 | 49.3474
2012-09-23 | 12:45 | 2012-09-23 12:45 | 189.082 | 220.252 | 16.705 | 2012-09-23 12:45 | 13.003 | 30.0369 | 38.439 | 190.2151 | 0.27949 | 3554.6306 | 49.3694
2012-09-23 | 13:00 | 2012-09-23 13:00 | 189.092 | 220.262 | 16.705 | 2012-09-23 13:00 | 13.004 | 30.0392 | 38.221 | 190.2228 | 0.2718 | 3554.6383 | 49.3617
2012-09-23 | 13:15 | 2012-09-23 13:15 | 189.107 | 220.277 | 16.705 | 2012-09-23 13:15 | 12.998 | 30.0254 | 38.129 | 190.2516 | 0.24294 | 3554.6671 | 49.3329
2012-09-23 | 13:30 | 2012-09-23 13:30 | 189.089 | 220.259 | 16.704 | 2012-09-23 13:30 | 12.998 | 30.0254 | 37.97 | 190.2336 | 0.26094 | 3554.6491 | 49.3509
2012-09-23 | 13:45 | 2012-09-23 13:45 | 189.094 | 220.264 | 16.703 | 2012-09-23 13:45 | 12.997 | 30.0231 | 38.14 | 190.2409 | 0.25363 | 3554.6564 | 49.3436
2012-09-23 | 14:00 | 2012-09-23 14:00 | 189.091 | 220.261 | 16.705 | 2012-09-23 14:00 | 12.995 | 30.0184 | 37.677 | 190.2426 | 0.25201 | 3554.6581 | 49.3419
2012-09-23 | 14:15 | 2012-09-23 14:15 | 189.083 | 220.253 | 16.705 | 2012-09-23 14:15 | 12.993 | 30.0138 | 37.474 | 190.2392 | 0.25539 | 3554.6547 | 49.3453
2012-09-23 | 14:30 | 2012-09-23 14:30 | 189.093 | 220.263 | 16.704 | 2012-09-23 14:30 | 12.995 | 30.0184 | 38.255 | 190.2445 | 0.25001 | 3554.66 | 49.34
2012-09-23 | 14:45 | 2012-09-23 14:45 | 189.09 | 220.26 | 16.704 | 2012-09-23 14:45 | 12.99 | 30.0069 | 38.257 | 190.2531 | 0.24146 | 3554.6686 | 49.3314
2012-09-23 | 15:00 | 2012-09-23 15:00 | 189.082 | 220.252 | 16.704 | 2012-09-23 15:00 | 12.989 | 30.0046 | 38.699 | 190.2474 | 0.24715 | 3554.6629 | 49.3371
2012-09-23 | 15:15 | 2012-09-23 15:15 | 189.089 | 220.259 | 16.704 | 2012-09-23 15:15 | 12.987 | 30 | 38.109 | 190.259 | 0.23553 | 3554.6745 | 49.3255
2012-09-23 | 15:30 | 2012-09-23 15:30 | 189.086 | 220.256 | 16.703 | 2012-09-23 15:30 | 12.985 | 29.9953 | 37.067 | 190.2607 | 0.23391 | 3554.6762 | 49.3238
2012-09-23 | 15:45 | 2012-09-23 15:45 | 189.081 | 220.251 | 16.704 | 2012-09-23 15:45 | 12.988 | 30.0023 | 37.429 | 190.2487 | 0.24584 | 3554.6642 | 49.3358
2012-09-23 | 16:00 | 2012-09-23 16:00 | 189.069 | 220.239 | 16.708 | 2012-09-23 16:00 | 12.984 | 29.993 | 38.053 | 190.246 | 0.2486 | 3554.6615 | 49.3385
2012-09-23 | 16:15 | 2012-09-23 16:15 | 189.073 | 220.243 | 16.704 | 2012-09-23 16:15 | 12.983 | 29.9907 | 38.082 | 190.2523 | 0.24229 | 3554.6678 | 49.3322
2012-09-23 | 16:30 | 2012-09-23 16:30 | 189.079 | 220.249 | 16.703 | 2012-09-23 16:30 | 12.985 | 29.9953 | 38.094 | 190.2537 | 0.24091 | 3554.6692 | 49.3308
2012-09-23 | 16:45 | 2012-09-23 16:45 | 189.076 | 220.246 | 16.705 | 2012-09-23 16:45 | 12.985 | 29.9953 | 37.738 | 190.2506 | 0.24391 | 3554.6662 | 49.3338
2012-09-23 | 17:00 | 2012-09-23 17:00 | 189.078 | 220.248 | 16.704 | 2012-09-23 17:00 | 12.985 | 29.9953 | 37.242 | 190.2526 | 0.24191 | 3554.6681 | 49.3319
2012-09-23 | 17:15 | 2012-09-23 17:15 | 189.083 | 220.253 | 16.705 | 2012-09-23 17:15 | 12.984 | 29.993 | 36.55 | 190.26 | 0.2346 | 3554.6755 | 49.3245
2012-09-23 | 17:30 | 2012-09-23 17:30 | 189.08 | 220.25 | 16.704 | 2012-09-23 17:30 | 12.983 | 29.9907 | 35.788 | 190.2593 | 0.23529 | 3554.6748 | 49.3252
2012-09-23 | 17:45 | 2012-09-23 17:45 | 189.087 | 220.257 | 16.705 | 2012-09-23 17:45 | 12.985 | 29.9953 | 35.025 | 190.2617 | 0.23291 | 3554.6771 | 49.3229
2012-09-23 | 18:00 | 2012-09-23 18:00 | 189.08 | 220.25 | 16.706 | 2012-09-23 18:00 | 12.988 | 30.0023 | 33.898 | 190.2477 | 0.24684 | 3554.6632 | 49.3368
2012-09-23 | 18:15 | 2012-09-23 18:15 | 189.078 | 220.248 | 16.707 | 2012-09-23 18:15 | 12.989 | 30.0046 | 32.882 | 190.2434 | 0.25115 | 3554.6589 | 49.3411
2012-09-23 | 18:30 | 2012-09-23 18:30 | 189.068 | 220.238 | 16.703 | 2012-09-23 18:30 | 12.989 | 30.0046 | 31.675 | 190.2334 | 0.26115 | 3554.6489 | 49.3511
2012-09-23 | 18:45 | 2012-09-23 18:45 | 189.079 | 220.249 | 16.702 | 2012-09-23 18:45 | 12.992 | 30.0115 | 30.372 | 190.2375 | 0.25708 | 3554.653 | 49.347
2012-09-23 | 19:00 | 2012-09-23 19:00 | 189.079 | 220.249 | 16.703 | 2012-09-23 19:00 | 12.994 | 30.0161 | 28.995 | 190.2329 | 0.2617 | 3554.6484 | 49.3516
2012-09-23 | 19:15 | 2012-09-23 19:15 | 189.075 | 220.245 | 16.705 | 2012-09-23 19:15 | 12.995 | 30.0184 | 27.855 | 190.2266 | 0.26801 | 3554.642 | 49.358
2012-09-23 | 19:30 | 2012-09-23 19:30 | 189.077 | 220.247 | 16.706 | 2012-09-23 19:30 | 12.996 | 30.0208 | 26.784 | 190.2262 | 0.26832 | 3554.6417 | 49.3583
2012-09-23 | 19:45 | 2012-09-23 19:45 | 189.079 | 220.249 | 16.705 | 2012-09-23 19:45 | 12.997 | 30.0231 | 25.525 | 190.2259 | 0.26863 | 3554.6414 | 49.3586
2012-09-23 | 20:00 | 2012-09-23 20:00 | 189.088 | 220.258 | 16.704 | 2012-09-23 20:00 | 13 | 30.03 | 24.303 | 190.228 | 0.26656 | 3554.6435 | 49.3565
2012-09-23 | 20:15 | 2012-09-23 20:15 | 189.094 | 220.264 | 16.703 | 2012-09-23 20:15 | 13.002 | 30.0346 | 23.205 | 190.2294 | 0.26518 | 3554.6449 | 49.3551
2012-09-23 | 20:30 | 2012-09-23 20:30 | 189.078 | 220.248 | 16.702 | 2012-09-23 20:30 | 13.004 | 30.0392 | 22.333 | 190.2088 | 0.2858 | 3554.6243 | 49.3757
2012-09-23 | 20:45 | 2012-09-23 20:45 | 189.092 | 220.262 | 16.705 | 2012-09-23 20:45 | 13.007 | 30.0462 | 21.692 | 190.2158 | 0.27873 | 3554.6313 | 49.3687
2012-09-23 | 21:00 | 2012-09-23 21:00 | 189.086 | 220.256 | 16.706 | 2012-09-23 21:00 | 13.01 | 30.0531 | 21.149 | 190.2029 | 0.29166 | 3554.6184 | 49.3816
2012-09-23 | 21:15 | 2012-09-23 21:15 | 189.075 | 220.245 | 16.706 | 2012-09-23 21:15 | 13.008 | 30.0485 | 20.562 | 190.1965 | 0.29804 | 3554.612 | 49.388
2012-09-23 | 21:30 | 2012-09-23 21:30 | 189.085 | 220.255 | 16.704 | 2012-09-23 21:30 | 13.007 | 30.0462 | 20.087 | 190.2088 | 0.28573 | 3554.6243 | 49.3757
2012-09-23 | 21:45 | 2012-09-23 21:45 | 189.086 | 220.256 | 16.701 | 2012-09-23 21:45 | 13.008 | 30.0485 | 19.821 | 190.2075 | 0.28704 | 3554.623 | 49.377
2012-09-23 | 22:00 | 2012-09-23 22:00 | 189.081 | 220.251 | 16.703 | 2012-09-23 22:00 | 13.009 | 30.0508 | 19.435 | 190.2002 | 0.29435 | 3554.6157 | 49.3843
2012-09-23 | 22:15 | 2012-09-23 22:15 | 189.093 | 220.263 | 16.703 | 2012-09-23 22:15 | 13.011 | 30.0554 | 18.962 | 190.2076 | 0.28697 | 3554.6231 | 49.3769
2012-09-23 | 22:30 | 2012-09-23 22:30 | 189.09 | 220.26 | 16.704 | 2012-09-23 22:30 | 13.01 | 30.0531 | 18.264 | 190.2069 | 0.28766 | 3554.6224 | 49.3776
2012-09-23 | 22:45 | 2012-09-23 22:45 | 189.092 | 220.262 | 16.704 | 2012-09-23 22:45 | 13.011 | 30.0554 | 17.502 | 190.2066 | 0.28797 | 3554.6221 | 49.3779
2012-09-23 | 23:00 | 2012-09-23 23:00 | 189.083 | 220.253 | 16.705 | 2012-09-23 23:00 | 13.008 | 30.0485 | 16.696 | 190.2045 | 0.29004 | 3554.62 | 49.38
2012-09-23 | 23:15 | 2012-09-23 23:15 | 189.088 | 220.258 | 16.705 | 2012-09-23 23:15 | 13.01 | 30.0531 | 16.104 | 190.2049 | 0.28966 | 3554.6204 | 49.3796
2012-09-23 | 23:30 | 2012-09-23 23:30 | 189.09 | 220.26 | 16.704 | 2012-09-23 23:30 | 13.005 | 30.0416 | 15.678 | 190.2184 | 0.27611 | 3554.6339 | 49.3661
2012-09-23 | 23:45 | 2012-09-23 23:45 | 189.087 | 220.257 | 16.706 | 2012-09-23 23:45 | 13.004 | 30.0392 | 15.348 | 190.2178 | 0.2768 | 3554.6333 | 49.3667
2012-09-24 | 0:00 | 2012-09-24 | 189.084 | 220.254 | 16.705 | 2012-09-24 | 13.005 | 30.0416 | 15.085 | 190.2125 | 0.28211 | 3554.628 | 49.372
2012-09-24 | 0:15 | 2012-09-24 00:15 | 189.086 | 220.256 | 16.705 | 2012-09-24 00:15 | 13.007 | 30.0462 | 14.768 | 190.2098 | 0.28473 | 3554.6253 | 49.3747
2012-09-24 | 0:30 | 2012-09-24 00:30 | 189.087 | 220.257 | 16.704 | 2012-09-24 00:30 | 13.005 | 30.0416 | 14.906 | 190.2155 | 0.27911 | 3554.631 | 49.369
2012-09-24 | 0:45 | 2012-09-24 00:45 | 189.084 | 220.254 | 16.703 | 2012-09-24 00:45 | 13.005 | 30.0416 | 16.196 | 190.2125 | 0.28211 | 3554.628 | 49.372
2012-09-24 | 1:00 | 2012-09-24 01:00 | 189.088 | 220.258 | 16.702 | 2012-09-24 01:00 | 13.006 | 30.0439 | 16.98 | 190.2141 | 0.28042 | 3554.6296 | 49.3704
2012-09-24 | 1:15 | 2012-09-24 01:15 | 189.09 | 220.26 | 16.703 | 2012-09-24 01:15 | 13.005 | 30.0416 | 17.432 | 190.2184 | 0.27611 | 3554.6339 | 49.3661
2012-09-24 | 1:30 | 2012-09-24 01:30 | 189.09 | 220.26 | 16.706 | 2012-09-24 01:30 | 13.005 | 30.0416 | 17.732 | 190.2184 | 0.27611 | 3554.6339 | 49.3661
2012-09-24 | 1:45 | 2012-09-24 01:45 | 189.09 | 220.26 | 16.707 | 2012-09-24 01:45 | 13.008 | 30.0485 | 17.738 | 190.2115 | 0.28304 | 3554.627 | 49.373
2012-09-24 | 2:00 | 2012-09-24 02:00 | 189.084 | 220.254 | 16.708 | 2012-09-24 02:00 | 13.006 | 30.0439 | 17.268 | 190.2101 | 0.28442 | 3554.6256 | 49.3744
2012-09-24 | 2:15 | 2012-09-24 02:15 | 189.077 | 220.247 | 16.704 | 2012-09-24 02:15 | 13.003 | 30.0369 | 16.47 | 190.2101 | 0.28449 | 3554.6256 | 49.3744
2012-09-24 | 2:30 | 2012-09-24 02:30 | 189.09 | 220.26 | 16.707 | 2012-09-24 02:30 | 13.002 | 30.0346 | 15.854 | 190.2254 | 0.26918 | 3554.6409 | 49.3591
2012-09-24 | 2:45 | 2012-09-24 02:45 | 189.086 | 220.256 | 16.705 | 2012-09-24 02:45 | 12.999 | 30.0277 | 15.556 | 190.2283 | 0.26625 | 3554.6438 | 49.3562
2012-09-24 | 3:00 | 2012-09-24 03:00 | 189.083 | 220.253 | 16.705 | 2012-09-24 03:00 | 12.996 | 30.0208 | 15.671 | 190.2322 | 0.26232 | 3554.6477 | 49.3523
2012-09-24 | 3:15 | 2012-09-24 03:15 | 189.077 | 220.247 | 16.702 | 2012-09-24 03:15 | 12.998 | 30.0254 | 16.057 | 190.2216 | 0.27294 | 3554.6371 | 49.3629
2012-09-24 | 3:30 | 2012-09-24 03:30 | 189.079 | 220.249 | 16.702 | 2012-09-24 03:30 | 12.999 | 30.0277 | 16.454 | 190.2213 | 0.27325 | 3554.6368 | 49.3632
2012-09-24 | 3:45 | 2012-09-24 03:45 | 189.077 | 220.247 | 16.702 | 2012-09-24 03:45 | 12.997 | 30.0231 | 16.753 | 190.2239 | 0.27063 | 3554.6394 | 49.3606
2012-09-24 | 4:00 | 2012-09-24 04:00 | 189.077 | 220.247 | 16.705 | 2012-09-24 04:00 | 12.994 | 30.0161 | 17.097 | 190.2309 | 0.2637 | 3554.6464 | 49.3536
2012-09-24 | 4:15 | 2012-09-24 04:15 | 189.081 | 220.251 | 16.705 | 2012-09-24 04:15 | 12.996 | 30.0208 | 17.168 | 190.2302 | 0.26432 | 3554.6457 | 49.3543
2012-09-24 | 4:30 | 2012-09-24 04:30 | 189.073 | 220.243 | 16.701 | 2012-09-24 04:30 | 12.994 | 30.0161 | 17.131 | 190.2269 | 0.2677 | 3554.6424 | 49.3576
2012-09-24 | 4:45 | 2012-09-24 04:45 | 189.073 | 220.243 | 16.703 | 2012-09-24 04:45 | 12.997 | 30.0231 | 17.149 | 190.2199 | 0.27463 | 3554.6354 | 49.3646
2012-09-24 | 5:00 | 2012-09-24 05:00 | 189.066 | 220.236 | 16.704 | 2012-09-24 05:00 | 12.996 | 30.0208 | 17.195 | 190.2152 | 0.27932 | 3554.6307 | 49.3693
2012-09-24 | 5:15 | 2012-09-24 05:15 | 189.069 | 220.239 | 16.704 | 2012-09-24 05:15 | 12.996 | 30.0208 | 17.168 | 190.2182 | 0.27632 | 3554.6337 | 49.3663
2012-09-24 | 5:30 | 2012-09-24 05:30 | 189.057 | 220.227 | 16.706 | 2012-09-24 05:30 | 12.999 | 30.0277 | 17.015 | 190.1993 | 0.29525 | 3554.6148 | 49.3852
2012-09-24 | 5:45 | 2012-09-24 05:45 | 189.069 | 220.239 | 16.705 | 2012-09-24 05:45 | 12.995 | 30.0184 | 16.764 | 190.2205 | 0.27401 | 3554.6361 | 49.3639
2012-09-24 | 6:00 | 2012-09-24 06:00 | 189.06 | 220.23 | 16.705 | 2012-09-24 06:00 | 13 | 30.03 | 16.778 | 190.2 | 0.29456 | 3554.6155 | 49.3845
2012-09-24 | 6:15 | 2012-09-24 06:15 | 189.061 | 220.231 | 16.701 | 2012-09-24 06:15 | 13.002 | 30.0346 | 16.934 | 190.1964 | 0.29818 | 3554.6119 | 49.3881
2012-09-24 | 6:30 | 2012-09-24 06:30 | 189.069 | 220.239 | 16.704 | 2012-09-24 06:30 | 12.999 | 30.0277 | 16.958 | 190.2113 | 0.28325 | 3554.6268 | 49.3732
2012-09-24 | 6:45 | 2012-09-24 06:45 | 189.063 | 220.233 | 16.705 | 2012-09-24 06:45 | 13.004 | 30.0392 | 16.884 | 190.1938 | 0.3008 | 3554.6093 | 49.3907
2012-09-24 | 7:00 | 2012-09-24 07:00 | 189.062 | 220.232 | 16.705 | 2012-09-24 07:00 | 13.004 | 30.0392 | 18.493 | 190.1928 | 0.3018 | 3554.6083 | 49.3917
2012-09-24 | 7:15 | 2012-09-24 07:15 | 189.07 | 220.24 | 16.705 | 2012-09-24 07:15 | 13.001 | 30.0323 | 22.556 | 190.2077 | 0.28687 | 3554.6232 | 49.3768
2012-09-24 | 7:30 | 2012-09-24 07:30 | 189.063 | 220.233 | 16.703 | 2012-09-24 07:30 | 13.002 | 30.0346 | 26.941 | 190.1984 | 0.29618 | 3554.6139 | 49.3861
2012-09-24 | 7:45 | 2012-09-24 07:45 | 189.063 | 220.233 | 16.702 | 2012-09-24 07:45 | 13.004 | 30.0392 | 30.989 | 190.1938 | 0.3008 | 3554.6093 | 49.3907
2012-09-24 | 8:00 | 2012-09-24 08:00 | 189.058 | 220.228 | 16.702 | 2012-09-24 08:00 | 13.002 | 30.0346 | 34.634 | 190.1934 | 0.30118 | 3554.6089 | 49.3911
2012-09-24 | 8:15 | 2012-09-24 08:15 | 189.068 | 220.238 | 16.704 | 2012-09-24 08:15 | 13.007 | 30.0462 | 37.576 | 190.1918 | 0.30273 | 3554.6073 | 49.3927
2012-09-24 | 8:30 | 2012-09-24 08:30 | 189.065 | 220.235 | 16.704 | 2012-09-24 08:30 | 13.007 | 30.0462 | 39.32 | 190.1888 | 0.30573 | 3554.6043 | 49.3957
2012-09-24 | 8:45 | 2012-09-24 08:45 | 189.066 | 220.236 | 16.704 | 2012-09-24 08:45 | 13.01 | 30.0531 | 40.143 | 190.1829 | 0.31166 | 3554.5984 | 49.4016
2012-09-24 | 9:00 | 2012-09-24 09:00 | 189.071 | 220.241 | 16.705 | 2012-09-24 09:00 | 13.011 | 30.0554 | 41.376 | 190.1856 | 0.30897 | 3554.6011 | 49.3989
2012-09-24 | 9:15 | 2012-09-24 09:15 | 189.075 | 220.245 | 16.704 | 2012-09-24 09:15 | 13.012 | 30.0577 | 42.406 | 190.1873 | 0.30728 | 3554.6028 | 49.3972
2012-09-24 | 9:30 | 2012-09-24 09:30 | 189.071 | 220.241 | 16.702 | 2012-09-24 09:30 | 13.011 | 30.0554 | 43.197 | 190.1856 | 0.30897 | 3554.6011 | 49.3989
2012-09-24 | 9:45 | 2012-09-24 09:45 | 189.078 | 220.248 | 16.702 | 2012-09-24 09:45 | 13.012 | 30.0577 | 43.541 | 190.1903 | 0.30428 | 3554.6058 | 49.3942
2012-09-24 | 10:00 | 2012-09-24 10:00 | 189.082 | 220.252 | 16.704 | 2012-09-24 10:00 | 13.013 | 30.06 | 43.4 | 190.192 | 0.30259 | 3554.6075 | 49.3925
2012-09-24 | 10:15 | 2012-09-24 10:15 | 189.084 | 220.254 | 16.702 | 2012-09-24 10:15 | 13.012 | 30.0577 | 43.177 | 190.1963 | 0.29828 | 3554.6118 | 49.3882
2012-09-24 | 10:30 | 2012-09-24 10:30 | 189.077 | 220.247 | 16.704 | 2012-09-24 10:30 | 13.014 | 30.0623 | 42.399 | 190.1847 | 0.3099 | 3554.6002 | 49.3998
2012-09-24 | 10:45 | 2012-09-24 10:45 | 189.071 | 220.241 | 16.703 | 2012-09-24 10:45 | 13.008 | 30.0485 | 41.694 | 190.1925 | 0.30204 | 3554.608 | 49.392
2012-09-24 | 11:00 | 2012-09-24 11:00 | 189.075 | 220.245 | 16.705 | 2012-09-24 11:00 | 13.007 | 30.0462 | 41.518 | 190.1988 | 0.29573 | 3554.6143 | 49.3857
2012-09-24 | 11:15 | 2012-09-24 11:15 | 189.078 | 220.248 | 16.703 | 2012-09-24 11:15 | 13.006 | 30.0439 | 40.847 | 190.2041 | 0.29042 | 3554.6196 | 49.3804
2012-09-24 | 11:30 | 2012-09-24 11:30 | 189.082 | 220.252 | 16.703 | 2012-09-24 11:30 | 13.002 | 30.0346 | 40.02 | 190.2174 | 0.27718 | 3554.6329 | 49.3671
2012-09-24 | 11:45 | 2012-09-24 11:45 | 189.074 | 220.244 | 16.702 | 2012-09-24 11:45 | 13.001 | 30.0323 | 38.995 | 190.2117 | 0.28287 | 3554.6272 | 49.3728
2012-09-24 | 12:00 | 2012-09-24 12:00 | 189.081 | 220.251 | 16.704 | 2012-09-24 12:00 | 12.998 | 30.0254 | 38.003 | 190.2256 | 0.26894 | 3554.6411 | 49.3589
2012-09-24 | 12:15 | 2012-09-24 12:15 | 189.077 | 220.247 | 16.706 | 2012-09-24 12:15 | 12.998 | 30.0254 | 36.694 | 190.2216 | 0.27294 | 3554.6371 | 49.3629
2012-09-24 | 12:30 | 2012-09-24 12:30 | 189.078 | 220.248 | 16.704 | 2012-09-24 12:30 | 12.996 | 30.0208 | 35.392 | 190.2272 | 0.26732 | 3554.6427 | 49.3573
2012-09-24 | 12:45 | 2012-09-24 12:45 | 189.084 | 220.254 | 16.703 | 2012-09-24 12:45 | 12.994 | 30.0161 | 34.305 | 190.2379 | 0.2567 | 3554.6534 | 49.3466
2012-09-24 | 13:00 | 2012-09-24 13:00 | 189.069 | 220.239 | 16.704 | 2012-09-24 13:00 | 12.992 | 30.0115 | 33.715 | 190.2275 | 0.26708 | 3554.643 | 49.357
2012-09-24 | 13:15 | 2012-09-24 13:15 | 189.075 | 220.245 | 16.701 | 2012-09-24 13:15 | 12.987 | 30 | 33.439 | 190.245 | 0.24953 | 3554.6605 | 49.3395
2012-09-24 | 13:30 | 2012-09-24 13:30 | 189.078 | 220.248 | 16.704 | 2012-09-24 13:30 | 12.987 | 30 | 33.29 | 190.248 | 0.24653 | 3554.6635 | 49.3365
2012-09-24 | 13:45 | 2012-09-24 13:45 | 189.073 | 220.243 | 16.706 | 2012-09-24 13:45 | 12.981 | 29.9861 | 33.162 | 190.2569 | 0.23767 | 3554.6724 | 49.3276
2012-09-24 | 14:00 | 2012-09-24 14:00 | 189.081 | 220.251 | 16.705 | 2012-09-24 14:00 | 12.982 | 29.9884 | 33.239 | 190.2626 | 0.23198 | 3554.6781 | 49.3219
2012-09-24 | 14:15 | 2012-09-24 14:15 | 189.075 | 220.245 | 16.705 | 2012-09-24 14:15 | 12.98 | 29.9838 | 33.45 | 190.2612 | 0.23336 | 3554.6767 | 49.3233
2012-09-24 | 14:30 | 2012-09-24 14:30 | 189.082 | 220.252 | 16.703 | 2012-09-24 14:30 | 12.978 | 29.9792 | 33.518 | 190.2728 | 0.22174 | 3554.6883 | 49.3117
2012-09-24 | 14:45 | 2012-09-24 14:45 | 189.069 | 220.239 | 16.702 | 2012-09-24 14:45 | 12.976 | 29.9746 | 33.602 | 190.2644 | 0.23012 | 3554.6799 | 49.3201
2012-09-24 | 15:00 | 2012-09-24 15:00 | 189.073 | 220.243 | 16.703 | 2012-09-24 15:00 | 12.975 | 29.9722 | 33.534 | 190.2707 | 0.22381 | 3554.6863 | 49.3137
2012-09-24 | 15:15 | 2012-09-24 15:15 | 189.072 | 220.242 | 16.706 | 2012-09-24 15:15 | 12.976 | 29.9746 | 33.329 | 190.2674 | 0.22712 | 3554.6829 | 49.3171
2012-09-24 | 15:30 | 2012-09-24 15:30 | 189.074 | 220.244 | 16.705 | 2012-09-24 15:30 | 12.973 | 29.9676 | 33.261 | 190.2764 | 0.21819 | 3554.6919 | 49.3081
2012-09-24 | 15:45 | 2012-09-24 15:45 | 189.071 | 220.241 | 16.703 | 2012-09-24 15:45 | 12.97 | 29.9607 | 33.162 | 190.2803 | 0.21426 | 3554.6958 | 49.3042
2012-09-24 | 16:00 | 2012-09-24 16:00 | 189.078 | 220.248 | 16.704 | 2012-09-24 16:00 | 12.971 | 29.963 | 32.863 | 190.285 | 0.20957 | 3554.7005 | 49.2995
2012-09-24 | 16:15 | 2012-09-24 16:15 | 189.071 | 220.241 | 16.702 | 2012-09-24 16:15 | 12.97 | 29.9607 | 32.412 | 190.2803 | 0.21426 | 3554.6958 | 49.3042
2012-09-24 | 16:30 | 2012-09-24 16:30 | 189.076 | 220.246 | 16.704 | 2012-09-24 16:30 | 12.97 | 29.9607 | 31.995 | 190.2853 | 0.20926 | 3554.7008 | 49.2992
2012-09-24 | 16:45 | 2012-09-24 16:45 | 189.063 | 220.233 | 16.705 | 2012-09-24 16:45 | 12.972 | 29.9653 | 31.564 | 190.2677 | 0.22688 | 3554.6832 | 49.3168
2012-09-24 | 17:00 | 2012-09-24 17:00 | 189.064 | 220.234 | 16.705 | 2012-09-24 17:00 | 12.97 | 29.9607 | 31.056 | 190.2733 | 0.22126 | 3554.6888 | 49.3112
2012-09-24 | 17:15 | 2012-09-24 17:15 | 189.062 | 220.232 | 16.704 | 2012-09-24 17:15 | 12.969 | 29.9584 | 30.603 | 190.2736 | 0.22095 | 3554.6891 | 49.3109
2012-09-24 | 17:30 | 2012-09-24 17:30 | 189.055 | 220.225 | 16.704 | 2012-09-24 17:30 | 12.97 | 29.9607 | 30.127 | 190.2643 | 0.23026 | 3554.6798 | 49.3202
2012-09-24 | 17:45 | 2012-09-24 17:45 | 189.062 | 220.232 | 16.703 | 2012-09-24 17:45 | 12.968 | 29.9561 | 29.591 | 190.2759 | 0.21864 | 3554.6914 | 49.3086
2012-09-24 | 18:00 | 2012-09-24 18:00 | 189.06 | 220.23 | 16.703 | 2012-09-24 18:00 | 12.97 | 29.9607 | 28.802 | 190.2693 | 0.22526 | 3554.6848 | 49.3152
2012-09-24 | 18:15 | 2012-09-24 18:15 | 189.057 | 220.227 | 16.705 | 2012-09-24 18:15 | 12.971 | 29.963 | 27.874 | 190.264 | 0.23057 | 3554.6795 | 49.3205
2012-09-24 | 18:30 | 2012-09-24 18:30 | 189.049 | 220.219 | 16.705 | 2012-09-24 18:30 | 12.968 | 29.9561 | 26.646 | 190.2629 | 0.23164 | 3554.6784 | 49.3216
2012-09-24 | 18:45 | 2012-09-24 18:45 | 189.055 | 220.225 | 16.704 | 2012-09-24 18:45 | 12.968 | 29.9561 | 25.101 | 190.2689 | 0.22564 | 3554.6844 | 49.3156
2012-09-24 | 19:00 | 2012-09-24 19:00 | 189.04 | 220.21 | 16.702 | 2012-09-24 19:00 | 12.969 | 29.9584 | 23.453 | 190.2516 | 0.24295 | 3554.6671 | 49.3329
2012-09-24 | 19:15 | 2012-09-24 19:15 | 189.05 | 220.22 | 16.703 | 2012-09-24 19:15 | 12.97 | 29.9607 | 21.996 | 190.2593 | 0.23526 | 3554.6748 | 49.3252
2012-09-24 | 19:30 | 2012-09-24 19:30 | 189.041 | 220.211 | 16.704 | 2012-09-24 19:30 | 12.972 | 29.9653 | 20.747 | 190.2457 | 0.24888 | 3554.6612 | 49.3388
2012-09-24 | 19:45 | 2012-09-24 19:45 | 189.047 | 220.217 | 16.703 | 2012-09-24 19:45 | 12.975 | 29.9722 | 19.592 | 190.2447 | 0.24981 | 3554.6602 | 49.3398
2012-09-24 | 20:00 | 2012-09-24 20:00 | 189.047 | 220.217 | 16.702 | 2012-09-24 20:00 | 12.975 | 29.9722 | 18.586 | 190.2447 | 0.24981 | 3554.6602 | 49.3398
2012-09-24 | 20:15 | 2012-09-24 20:15 | 189.048 | 220.218 | 16.704 | 2012-09-24 20:15 | 12.978 | 29.9792 | 17.731 | 190.2388 | 0.25574 | 3554.6543 | 49.3457
2012-09-24 | 20:30 | 2012-09-24 20:30 | 189.044 | 220.214 | 16.704 | 2012-09-24 20:30 | 12.975 | 29.9722 | 16.992 | 190.2417 | 0.25281 | 3554.6573 | 49.3427
2012-09-24 | 20:45 | 2012-09-24 20:45 | 189.037 | 220.207 | 16.704 | 2012-09-24 20:45 | 12.976 | 29.9746 | 16.392 | 190.2324 | 0.26212 | 3554.6479 | 49.3521
2012-09-24 | 21:00 | 2012-09-24 21:00 | 189.046 | 220.216 | 16.704 | 2012-09-24 21:00 | 12.978 | 29.9792 | 15.957 | 190.2368 | 0.25774 | 3554.6523 | 49.3477
2012-09-24 | 21:15 | 2012-09-24 21:15 | 189.044 | 220.214 | 16.705 | 2012-09-24 21:15 | 12.978 | 29.9792 | 15.543 | 190.2348 | 0.25974 | 3554.6503 | 49.3497
2012-09-24 | 21:30 | 2012-09-24 21:30 | 189.048 | 220.218 | 16.704 | 2012-09-24 21:30 | 12.977 | 29.9769 | 15.216 | 190.2411 | 0.25343 | 3554.6566 | 49.3434
2012-09-24 | 21:45 | 2012-09-24 21:45 | 189.05 | 220.22 | 16.706 | 2012-09-24 21:45 | 12.978 | 29.9792 | 14.958 | 190.2408 | 0.25374 | 3554.6563 | 49.3437
2012-09-24 | 22:00 | 2012-09-24 22:00 | 189.054 | 220.224 | 16.705 | 2012-09-24 22:00 | 12.98 | 29.9838 | 14.866 | 190.2402 | 0.25436 | 3554.6557 | 49.3443
2012-09-24 | 22:15 | 2012-09-24 22:15 | 189.053 | 220.223 | 16.705 | 2012-09-24 22:15 | 12.979 | 29.9815 | 14.804 | 190.2415 | 0.25305 | 3554.657 | 49.343
2012-09-24 | 22:30 | 2012-09-24 22:30 | 189.044 | 220.214 | 16.705 | 2012-09-24 22:30 | 12.978 | 29.9792 | 14.716 | 190.2348 | 0.25974 | 3554.6503 | 49.3497
2012-09-24 | 22:45 | 2012-09-24 22:45 | 189.046 | 220.216 | 16.701 | 2012-09-24 22:45 | 12.975 | 29.9722 | 14.586 | 190.2438 | 0.25081 | 3554.6593 | 49.3407
2012-09-24 | 23:00 | 2012-09-24 23:00 | 189.039 | 220.209 | 16.702 | 2012-09-24 23:00 | 12.974 | 29.9699 | 14.462 | 190.2391 | 0.2555 | 3554.6546 | 49.3454
2012-09-24 | 23:15 | 2012-09-24 23:15 | 189.053 | 220.223 | 16.703 | 2012-09-24 23:15 | 12.973 | 29.9676 | 14.435 | 190.2554 | 0.23919 | 3554.6709 | 49.3291
2012-09-24 | 23:30 | 2012-09-24 23:30 | 189.05 | 220.22 | 16.702 | 2012-09-24 23:30 | 12.972 | 29.9653 | 14.456 | 190.2547 | 0.23988 | 3554.6702 | 49.3298
2012-09-24 | 23:45 | 2012-09-24 23:45 | 189.055 | 220.225 | 16.705 | 2012-09-24 23:45 | 12.971 | 29.963 | 14.64 | 190.262 | 0.23257 | 3554.6775 | 49.3225
2012-09-25 | 0:00 | 2012-09-25 | 189.056 | 220.226 | 16.705 | 2012-09-25 | 12.969 | 29.9584 | 15.016 | 190.2676 | 0.22695 | 3554.6831 | 49.3169
2012-09-25 | 0:15 | 2012-09-25 00:15 | 189.058 | 220.228 | 16.705 | 2012-09-25 00:15 | 12.971 | 29.963 | 15.285 | 190.265 | 0.22957 | 3554.6805 | 49.3195
2012-09-25 | 0:30 | 2012-09-25 00:30 | 189.047 | 220.217 | 16.703 | 2012-09-25 00:30 | 12.967 | 29.9538 | 15.377 | 190.2632 | 0.23133 | 3554.6787 | 49.3213
2012-09-25 | 0:45 | 2012-09-25 00:45 | 189.06 | 220.23 | 16.703 | 2012-09-25 00:45 | 12.966 | 29.9515 | 15.368 | 190.2785 | 0.21602 | 3554.694 | 49.306
2012-09-25 | 1:00 | 2012-09-25 01:00 | 189.057 | 220.227 | 16.703 | 2012-09-25 01:00 | 12.964 | 29.9468 | 15.514 | 190.2802 | 0.2144 | 3554.6957 | 49.3043
2012-09-25 | 1:15 | 2012-09-25 01:15 | 189.048 | 220.218 | 16.703 | 2012-09-25 01:15 | 12.964 | 29.9468 | 15.836 | 190.2712 | 0.2234 | 3554.6867 | 49.3133
2012-09-25 | 1:30 | 2012-09-25 01:30 | 189.043 | 220.213 | 16.707 | 2012-09-25 01:30 | 12.965 | 29.9491 | 16.019 | 190.2639 | 0.23071 | 3554.6793 | 49.3207
2012-09-25 | 1:45 | 2012-09-25 01:45 | 189.05 | 220.22 | 16.704 | 2012-09-25 01:45 | 12.967 | 29.9538 | 16.045 | 190.2662 | 0.22833 | 3554.6817 | 49.3183
2012-09-25 | 2:00 | 2012-09-25 02:00 | 189.037 | 220.207 | 16.706 | 2012-09-25 02:00 | 12.963 | 29.9445 | 15.955 | 190.2625 | 0.23209 | 3554.678 | 49.322
2012-09-25 | 2:15 | 2012-09-25 02:15 | 189.045 | 220.215 | 16.704 | 2012-09-25 02:15 | 12.963 | 29.9445 | 15.737 | 190.2705 | 0.22409 | 3554.686 | 49.314
2012-09-25 | 2:30 | 2012-09-25 02:30 | 189.042 | 220.212 | 16.704 | 2012-09-25 02:30 | 12.964 | 29.9468 | 15.479 | 190.2652 | 0.2294 | 3554.6807 | 49.3193
2012-09-25 | 2:45 | 2012-09-25 02:45 | 189.04 | 220.21 | 16.704 | 2012-09-25 02:45 | 12.96 | 29.9376 | 15.275 | 190.2724 | 0.22216 | 3554.6879 | 49.3121
2012-09-25 | 3:00 | 2012-09-25 03:00 | 189.049 | 220.219 | 16.702 | 2012-09-25 03:00 | 12.961 | 29.9399 | 15.123 | 190.2791 | 0.21547 | 3554.6946 | 49.3054
2012-09-25 | 3:15 | 2012-09-25 03:15 | 189.049 | 220.219 | 16.703 | 2012-09-25 03:15 | 12.959 | 29.9353 | 14.985 | 190.2837 | 0.21085 | 3554.6992 | 49.3008
2012-09-25 | 3:30 | 2012-09-25 03:30 | 189.044 | 220.214 | 16.703 | 2012-09-25 03:30 | 12.959 | 29.9353 | 14.74 | 190.2787 | 0.21585 | 3554.6942 | 49.3058
2012-09-25 | 3:45 | 2012-09-25 03:45 | 189.047 | 220.217 | 16.705 | 2012-09-25 03:45 | 12.959 | 29.9353 | 14.469 | 190.2817 | 0.21285 | 3554.6972 | 49.3028
2012-09-25 | 4:00 | 2012-09-25 04:00 | 189.04 | 220.21 | 16.704 | 2012-09-25 04:00 | 12.96 | 29.9376 | 14.234 | 190.2724 | 0.22216 | 3554.6879 | 49.3121
2012-09-25 | 4:15 | 2012-09-25 04:15 | 189.049 | 220.219 | 16.703 | 2012-09-25 04:15 | 12.956 | 29.9284 | 14.012 | 190.2906 | 0.20392 | 3554.7061 | 49.2939
2012-09-25 | 4:30 | 2012-09-25 04:30 | 189.036 | 220.206 | 16.701 | 2012-09-25 04:30 | 12.956 | 29.9284 | 13.768 | 190.2776 | 0.21692 | 3554.6931 | 49.3069
2012-09-25 | 4:45 | 2012-09-25 04:45 | 189.031 | 220.201 | 16.703 | 2012-09-25 04:45 | 12.957 | 29.9307 | 13.481 | 190.2703 | 0.22423 | 3554.6858 | 49.3142
2012-09-25 | 5:00 | 2012-09-25 05:00 | 189.03 | 220.2 | 16.701 | 2012-09-25 05:00 | 12.958 | 29.933 | 13.174 | 190.267 | 0.22754 | 3554.6825 | 49.3175
2012-09-25 | 5:15 | 2012-09-25 05:15 | 189.025 | 220.195 | 16.703 | 2012-09-25 05:15 | 12.959 | 29.9353 | 12.861 | 190.2597 | 0.23485 | 3554.6752 | 49.3248
2012-09-25 | 5:30 | 2012-09-25 05:30 | 189.033 | 220.203 | 16.704 | 2012-09-25 05:30 | 12.958 | 29.933 | 12.674 | 190.27 | 0.22454 | 3554.6855 | 49.3145
2012-09-25 | 5:45 | 2012-09-25 05:45 | 189.025 | 220.195 | 16.703 | 2012-09-25 05:45 | 12.957 | 29.9307 | 12.461 | 190.2643 | 0.23023 | 3554.6798 | 49.3202
2012-09-25 | 6:00 | 2012-09-25 06:00 | 189.034 | 220.204 | 16.704 | 2012-09-25 06:00 | 12.961 | 29.9399 | 12.128 | 190.2641 | 0.23047 | 3554.6796 | 49.3204
2012-09-25 | 6:15 | 2012-09-25 06:15 | 189.026 | 220.196 | 16.704 | 2012-09-25 06:15 | 12.962 | 29.9422 | 11.793 | 190.2538 | 0.24078 | 3554.6693 | 49.3307
2012-09-25 | 6:30 | 2012-09-25 06:30 | 189.026 | 220.196 | 16.703 | 2012-09-25 06:30 | 12.962 | 29.9422 | 11.666 | 190.2538 | 0.24078 | 3554.6693 | 49.3307
2012-09-25 | 6:45 | 2012-09-25 06:45 | 189.023 | 220.193 | 16.703 | 2012-09-25 06:45 | 12.964 | 29.9468 | 11.69 | 190.2462 | 0.2484 | 3554.6617 | 49.3383
2012-09-25 | 7:00 | 2012-09-25 07:00 | 189.02 | 220.19 | 16.703 | 2012-09-25 07:00 | 12.962 | 29.9422 | 13.865 | 190.2478 | 0.24678 | 3554.6633 | 49.3367
2012-09-25 | 7:15 | 2012-09-25 07:15 | 189.016 | 220.186 | 16.706 | 2012-09-25 07:15 | 12.965 | 29.9491 | 17.642 | 190.2368 | 0.25771 | 3554.6523 | 49.3477
2012-09-25 | 7:30 | 2012-09-25 07:30 | 189.012 | 220.182 | 16.703 | 2012-09-25 07:30 | 12.965 | 29.9491 | 21.653 | 190.2329 | 0.26171 | 3554.6483 | 49.3517
2012-09-25 | 7:45 | 2012-09-25 07:45 | 189.008 | 220.178 | 16.703 | 2012-09-25 07:45 | 12.961 | 29.9399 | 25.051 | 190.2381 | 0.25647 | 3554.6536 | 49.3464
2012-09-25 | 8:00 | 2012-09-25 08:00 | 189.013 | 220.183 | 16.702 | 2012-09-25 08:00 | 12.96 | 29.9376 | 27.983 | 190.2454 | 0.24916 | 3554.6609 | 49.3391
2012-09-25 | 8:15 | 2012-09-25 08:15 | 189.01 | 220.18 | 16.703 | 2012-09-25 08:15 | 12.964 | 29.9468 | 30.573 | 190.2332 | 0.2614 | 3554.6487 | 49.3513
2012-09-25 | 8:30 | 2012-09-25 08:30 | 189.006 | 220.176 | 16.704 | 2012-09-25 08:30 | 12.962 | 29.9422 | 32.957 | 190.2338 | 0.26078 | 3554.6493 | 49.3507
2012-09-25 | 8:45 | 2012-09-25 08:45 | 189.014 | 220.184 | 16.701 | 2012-09-25 08:45 | 12.961 | 29.9399 | 34.84 | 190.2441 | 0.25047 | 3554.6596 | 49.3404
2012-09-25 | 9:00 | 2012-09-25 09:00 | 189.017 | 220.187 | 16.704 | 2012-09-25 09:00 | 12.966 | 29.9515 | 35.826 | 190.2355 | 0.25902 | 3554.651 | 49.349
2012-09-25 | 9:15 | 2012-09-25 09:15 | 189.018 | 220.188 | 16.703 | 2012-09-25 09:15 | 12.964 | 29.9468 | 36.478 | 190.2412 | 0.2534 | 3554.6567 | 49.3433
2012-09-25 | 9:30 | 2012-09-25 09:30 | 189.011 | 220.181 | 16.703 | 2012-09-25 09:30 | 12.965 | 29.9491 | 36.879 | 190.2318 | 0.26271 | 3554.6474 | 49.3526
2012-09-25 | 9:45 | 2012-09-25 09:45 | 189.011 | 220.181 | 16.705 | 2012-09-25 09:45 | 12.964 | 29.9468 | 37.033 | 190.2342 | 0.2604 | 3554.6497 | 49.3503
2012-09-25 | 10:00 | 2012-09-25 10:00 | 189.021 | 220.191 | 16.705 | 2012-09-25 10:00 | 12.963 | 29.9445 | 36.908 | 190.2465 | 0.24809 | 3554.662 | 49.338
2012-09-25 | 10:15 | 2012-09-25 10:15 | 189.013 | 220.183 | 16.703 | 2012-09-25 10:15 | 12.962 | 29.9422 | 36.791 | 190.2408 | 0.25378 | 3554.6563 | 49.3437
2012-09-25 | 10:30 | 2012-09-25 10:30 | 189.023 | 220.193 | 16.703 | 2012-09-25 10:30 | 12.962 | 29.9422 | 36.658 | 190.2508 | 0.24378 | 3554.6663 | 49.3337
2012-09-25 | 10:45 | 2012-09-25 10:45 | 189.019 | 220.189 | 16.704 | 2012-09-25 10:45 | 12.961 | 29.9399 | 35.95 | 190.2491 | 0.24547 | 3554.6646 | 49.3354
2012-09-25 | 11:00 | 2012-09-25 11:00 | 189.015 | 220.185 | 16.703 | 2012-09-25 11:00 | 12.959 | 29.9353 | 35.327 | 190.2497 | 0.24485 | 3554.6652 | 49.3348
2012-09-25 | 11:15 | 2012-09-25 11:15 | 189.019 | 220.189 | 16.702 | 2012-09-25 11:15 | 12.958 | 29.933 | 34.731 | 190.256 | 0.23854 | 3554.6715 | 49.3285
2012-09-25 | 11:30 | 2012-09-25 11:30 | 189.016 | 220.186 | 16.705 | 2012-09-25 11:30 | 12.956 | 29.9284 | 34.336 | 190.2576 | 0.23692 | 3554.6731 | 49.3269
2012-09-25 | 11:45 | 2012-09-25 11:45 | 189.012 | 220.182 | 16.703 | 2012-09-25 11:45 | 12.956 | 29.9284 | 33.818 | 190.2536 | 0.24092 | 3554.6691 | 49.3309
2012-09-25 | 12:00 | 2012-09-25 12:00 | 189.02 | 220.19 | 16.701 | 2012-09-25 12:00 | 12.953 | 29.9214 | 32.984 | 190.2686 | 0.22599 | 3554.6841 | 49.3159
2012-09-25 | 12:15 | 2012-09-25 12:15 | 189.021 | 220.191 | 16.702 | 2012-09-25 12:15 | 12.955 | 29.9261 | 31.94 | 190.2649 | 0.22961 | 3554.6804 | 49.3196
2012-09-25 | 12:30 | 2012-09-25 12:30 | 189.018 | 220.188 | 16.705 | 2012-09-25 12:30 | 12.947 | 29.9076 | 30.926 | 190.2804 | 0.21413 | 3554.6959 | 49.3041
2012-09-25 | 12:45 | 2012-09-25 12:45 | 189.022 | 220.192 | 16.705 | 2012-09-25 12:45 | 12.95 | 29.9145 | 30.049 | 190.2775 | 0.21706 | 3554.693 | 49.307
2012-09-25 | 13:00 | 2012-09-25 13:00 | 189.02 | 220.19 | 16.705 | 2012-09-25 13:00 | 12.947 | 29.9076 | 29.732 | 190.2824 | 0.21213 | 3554.6979 | 49.3021
2012-09-25 | 13:15 | 2012-09-25 13:15 | 189.015 | 220.185 | 16.706 | 2012-09-25 13:15 | 12.947 | 29.9076 | 29.522 | 190.2774 | 0.21713 | 3554.6929 | 49.3071
2012-09-25 | 13:30 | 2012-09-25 13:30 | 189.024 | 220.194 | 16.703 | 2012-09-25 13:30 | 12.947 | 29.9076 | 29.593 | 190.2864 | 0.20813 | 3554.7019 | 49.2981
2012-09-25 | 13:45 | 2012-09-25 13:45 | 189.013 | 220.183 | 16.706 | 2012-09-25 13:45 | 12.942 | 29.896 | 29.789 | 190.287 | 0.20758 | 3554.7025 | 49.2975
2012-09-25 | 14:00 | 2012-09-25 14:00 | 189.016 | 220.186 | 16.706 | 2012-09-25 14:00 | 12.941 | 29.8937 | 29.92 | 190.2923 | 0.20227 | 3554.7078 | 49.2922
2012-09-25 | 14:15 | 2012-09-25 14:15 | 189.015 | 220.185 | 16.703 | 2012-09-25 14:15 | 12.94 | 29.8914 | 29.985 | 190.2936 | 0.20096 | 3554.7091 | 49.2909
2012-09-25 | 14:30 | 2012-09-25 14:30 | 189.023 | 220.193 | 16.704 | 2012-09-25 14:30 | 12.939 | 29.8891 | 30.148 | 190.3039 | 0.19065 | 3554.7194 | 49.2806
2012-09-25 | 14:45 | 2012-09-25 14:45 | 189.027 | 220.197 | 16.703 | 2012-09-25 14:45 | 12.937 | 29.8845 | 30.343 | 190.3125 | 0.18203 | 3554.728 | 49.272
2012-09-25 | 15:00 | 2012-09-25 15:00 | 189.02 | 220.19 | 16.703 | 2012-09-25 15:00 | 12.936 | 29.8822 | 30.244 | 190.3078 | 0.18672 | 3554.7233 | 49.2767
2012-09-25 | 15:15 | 2012-09-25 15:15 | 189.017 | 220.187 | 16.704 | 2012-09-25 15:15 | 12.936 | 29.8822 | 30.191 | 190.3048 | 0.18972 | 3554.7203 | 49.2797
2012-09-25 | 15:30 | 2012-09-25 15:30 | 189.024 | 220.194 | 16.702 | 2012-09-25 15:30 | 12.934 | 29.8775 | 30.092 | 190.3165 | 0.1781 | 3554.732 | 49.268
2012-09-25 | 15:45 | 2012-09-25 15:45 | 189.021 | 220.191 | 16.706 | 2012-09-25 15:45 | 12.932 | 29.8729 | 29.938 | 190.3181 | 0.17648 | 3554.7336 | 49.2664
2012-09-25 | 16:00 | 2012-09-25 16:00 | 189.009 | 220.179 | 16.705 | 2012-09-25 16:00 | 12.934 | 29.8775 | 29.745 | 190.3015 | 0.1931 | 3554.717 | 49.283
2012-09-25 | 16:15 | 2012-09-25 16:15 | 189.021 | 220.191 | 16.705 | 2012-09-25 16:15 | 12.933 | 29.8752 | 29.556 | 190.3158 | 0.17879 | 3554.7313 | 49.2687
2012-09-25 | 16:30 | 2012-09-25 16:30 | 189.011 | 220.181 | 16.702 | 2012-09-25 16:30 | 12.932 | 29.8729 | 29.389 | 190.3081 | 0.18648 | 3554.7236 | 49.2764
2012-09-25 | 16:45 | 2012-09-25 16:45 | 189.011 | 220.181 | 16.702 | 2012-09-25 16:45 | 12.929 | 29.866 | 29.021 | 190.315 | 0.17955 | 3554.7305 | 49.2695
2012-09-25 | 17:00 | 2012-09-25 17:00 | 189.008 | 220.178 | 16.703 | 2012-09-25 17:00 | 12.931 | 29.8706 | 28.653 | 190.3074 | 0.18717 | 3554.7229 | 49.2771
2012-09-25 | 17:15 | 2012-09-25 17:15 | 189.006 | 220.176 | 16.704 | 2012-09-25 17:15 | 12.929 | 29.866 | 28.303 | 190.31 | 0.18455 | 3554.7255 | 49.2745
2012-09-25 | 17:30 | 2012-09-25 17:30 | 189.004 | 220.174 | 16.705 | 2012-09-25 17:30 | 12.928 | 29.8637 | 27.885 | 190.3103 | 0.18424 | 3554.7258 | 49.2742
2012-09-25 | 17:45 | 2012-09-25 17:45 | 189.009 | 220.179 | 16.704 | 2012-09-25 17:45 | 12.93 | 29.8683 | 27.261 | 190.3107 | 0.18386 | 3554.7262 | 49.2738
2012-09-25 | 18:00 | 2012-09-25 18:00 | 189.002 | 220.172 | 16.703 | 2012-09-25 18:00 | 12.932 | 29.8729 | 26.439 | 190.2991 | 0.19548 | 3554.7146 | 49.2854
2012-09-25 | 18:15 | 2012-09-25 18:15 | 189.007 | 220.177 | 16.703 | 2012-09-25 18:15 | 12.931 | 29.8706 | 25.399 | 190.3064 | 0.18817 | 3554.7219 | 49.2781
2012-09-25 | 18:30 | 2012-09-25 18:30 | 188.996 | 220.166 | 16.705 | 2012-09-25 18:30 | 12.929 | 29.866 | 23.96 | 190.3 | 0.19455 | 3554.7155 | 49.2845
2012-09-25 | 18:45 | 2012-09-25 18:45 | 189.007 | 220.177 | 16.705 | 2012-09-25 18:45 | 12.932 | 29.8729 | 22.196 | 190.3041 | 0.19048 | 3554.7196 | 49.2804
2012-09-25 | 19:00 | 2012-09-25 19:00 | 189.002 | 220.172 | 16.705 | 2012-09-25 19:00 | 12.935 | 29.8799 | 20.587 | 190.2922 | 0.20241 | 3554.7077 | 49.2923
2012-09-25 | 19:15 | 2012-09-25 19:15 | 188.992 | 220.162 | 16.704 | 2012-09-25 19:15 | 12.934 | 29.8775 | 19.172 | 190.2845 | 0.2101 | 3554.7 | 49.3
2012-09-25 | 19:30 | 2012-09-25 19:30 | 188.991 | 220.161 | 16.704 | 2012-09-25 19:30 | 12.937 | 29.8845 | 18.022 | 190.2765 | 0.21803 | 3554.692 | 49.308
2012-09-25 | 19:45 | 2012-09-25 19:45 | 188.99 | 220.16 | 16.701 | 2012-09-25 19:45 | 12.938 | 29.8868 | 17.085 | 190.2732 | 0.22134 | 3554.6887 | 49.3113
2012-09-25 | 20:00 | 2012-09-25 20:00 | 188.995 | 220.165 | 16.704 | 2012-09-25 20:00 | 12.943 | 29.8983 | 16.405 | 190.2667 | 0.22789 | 3554.6822 | 49.3178
2012-09-25 | 20:15 | 2012-09-25 20:15 | 188.999 | 220.169 | 16.705 | 2012-09-25 20:15 | 12.944 | 29.9006 | 15.717 | 190.2684 | 0.2262 | 3554.6839 | 49.3161
2012-09-25 | 20:30 | 2012-09-25 20:30 | 188.996 | 220.166 | 16.705 | 2012-09-25 20:30 | 12.945 | 29.903 | 15.04 | 190.263 | 0.23151 | 3554.6786 | 49.3214
2012-09-25 | 20:45 | 2012-09-25 20:45 | 188.989 | 220.159 | 16.704 | 2012-09-25 20:45 | 12.945 | 29.903 | 14.537 | 190.256 | 0.23851 | 3554.6716 | 49.3284
2012-09-25 | 21:00 | 2012-09-25 21:00 | 188.995 | 220.165 | 16.703 | 2012-09-25 21:00 | 12.951 | 29.9168 | 14.078 | 190.2482 | 0.24637 | 3554.6637 | 49.3363
2012-09-25 | 21:15 | 2012-09-25 21:15 | 188.987 | 220.157 | 16.702 | 2012-09-25 21:15 | 12.95 | 29.9145 | 13.731 | 190.2425 | 0.25206 | 3554.658 | 49.342
2012-09-25 | 21:30 | 2012-09-25 21:30 | 188.996 | 220.166 | 16.704 | 2012-09-25 21:30 | 12.951 | 29.9168 | 13.428 | 190.2492 | 0.24537 | 3554.6647 | 49.3353
2012-09-25 | 21:45 | 2012-09-25 21:45 | 188.991 | 220.161 | 16.705 | 2012-09-25 21:45 | 12.953 | 29.9214 | 13.196 | 190.2396 | 0.25499 | 3554.6551 | 49.3449
2012-09-25 | 22:00 | 2012-09-25 22:00 | 188.983 | 220.153 | 16.706 | 2012-09-25 22:00 | 12.951 | 29.9168 | 13.094 | 190.2362 | 0.25837 | 3554.6517 | 49.3483
2012-09-25 | 22:15 | 2012-09-25 22:15 | 188.992 | 220.162 | 16.704 | 2012-09-25 22:15 | 12.95 | 29.9145 | 12.907 | 190.2475 | 0.24706 | 3554.663 | 49.337
2012-09-25 | 22:30 | 2012-09-25 22:30 | 188.989 | 220.159 | 16.704 | 2012-09-25 22:30 | 12.951 | 29.9168 | 12.839 | 190.2422 | 0.25237 | 3554.6577 | 49.3423
2012-09-25 | 22:45 | 2012-09-25 22:45 | 189 | 220.17 | 16.703 | 2012-09-25 22:45 | 12.95 | 29.9145 | 12.674 | 190.2555 | 0.23906 | 3554.671 | 49.329
2012-09-25 | 23:00 | 2012-09-25 23:00 | 188.997 | 220.167 | 16.703 | 2012-09-25 23:00 | 12.949 | 29.9122 | 12.439 | 190.2548 | 0.23975 | 3554.6703 | 49.3297
2012-09-25 | 23:15 | 2012-09-25 23:15 | 188.995 | 220.165 | 16.704 | 2012-09-25 23:15 | 12.95 | 29.9145 | 12.171 | 190.2505 | 0.24406 | 3554.666 | 49.334
2012-09-25 | 23:30 | 2012-09-25 23:30 | 188.997 | 220.167 | 16.706 | 2012-09-25 23:30 | 12.951 | 29.9168 | 11.973 | 190.2502 | 0.24437 | 3554.6657 | 49.3343
2012-09-25 | 23:45 | 2012-09-25 23:45 | 188.996 | 220.166 | 16.704 | 2012-09-25 23:45 | 12.949 | 29.9122 | 11.859 | 190.2538 | 0.24075 | 3554.6693 | 49.3307
2012-09-26 | 0:00 | 2012-09-26 | 189.002 | 220.172 | 16.703 | 2012-09-26 | 12.95 | 29.9145 | 11.782 | 190.2575 | 0.23706 | 3554.673 | 49.327
2012-09-26 | 0:15 | 2012-09-26 00:15 | 188.997 | 220.167 | 16.705 | 2012-09-26 00:15 | 12.948 | 29.9099 | 11.836 | 190.2571 | 0.23744 | 3554.6726 | 49.3274
2012-09-26 | 0:30 | 2012-09-26 00:30 | 188.993 | 220.163 | 16.703 | 2012-09-26 00:30 | 12.946 | 29.9053 | 11.64 | 190.2577 | 0.23682 | 3554.6732 | 49.3268
2012-09-26 | 0:45 | 2012-09-26 00:45 | 189.01 | 220.18 | 16.702 | 2012-09-26 00:45 | 12.946 | 29.9053 | 11.464 | 190.2747 | 0.21982 | 3554.6902 | 49.3098
2012-09-26 | 1:00 | 2012-09-26 01:00 | 189 | 220.17 | 16.702 | 2012-09-26 01:00 | 12.948 | 29.9099 | 11.228 | 190.2601 | 0.23444 | 3554.6756 | 49.3244
2012-09-26 | 1:15 | 2012-09-26 01:15 | 188.999 | 220.169 | 16.704 | 2012-09-26 01:15 | 12.949 | 29.9122 | 11.087 | 190.2568 | 0.23775 | 3554.6723 | 49.3277
2012-09-26 | 1:30 | 2012-09-26 01:30 | 189.004 | 220.174 | 16.705 | 2012-09-26 01:30 | 12.945 | 29.903 | 10.98 | 190.271 | 0.22351 | 3554.6865 | 49.3135
2012-09-26 | 1:45 | 2012-09-26 01:45 | 189.008 | 220.178 | 16.705 | 2012-09-26 01:45 | 12.942 | 29.896 | 10.901 | 190.282 | 0.21258 | 3554.6975 | 49.3025
2012-09-26 | 2:00 | 2012-09-26 02:00 | 189.002 | 220.172 | 16.705 | 2012-09-26 02:00 | 12.942 | 29.896 | 10.872 | 190.276 | 0.21858 | 3554.6915 | 49.3085
2012-09-26 | 2:15 | 2012-09-26 02:15 | 189.015 | 220.185 | 16.706 | 2012-09-26 02:15 | 12.943 | 29.8983 | 10.933 | 190.2867 | 0.20789 | 3554.7022 | 49.2978
2012-09-26 | 2:30 | 2012-09-26 02:30 | 189.011 | 220.181 | 16.704 | 2012-09-26 02:30 | 12.94 | 29.8914 | 11.053 | 190.2896 | 0.20496 | 3554.7051 | 49.2949
2012-09-26 | 2:45 | 2012-09-26 02:45 | 189.006 | 220.176 | 16.705 | 2012-09-26 02:45 | 12.94 | 29.8914 | 11.097 | 190.2846 | 0.20996 | 3554.7001 | 49.2999
2012-09-26 | 3:00 | 2012-09-26 03:00 | 188.997 | 220.167 | 16.704 | 2012-09-26 03:00 | 12.939 | 29.8891 | 11.132 | 190.2779 | 0.21665 | 3554.6934 | 49.3066
2012-09-26 | 3:15 | 2012-09-26 03:15 | 189.002 | 220.172 | 16.705 | 2012-09-26 03:15 | 12.936 | 29.8822 | 11.143 | 190.2898 | 0.20472 | 3554.7053 | 49.2947
2012-09-26 | 3:30 | 2012-09-26 03:30 | 188.997 | 220.167 | 16.704 | 2012-09-26 03:30 | 12.937 | 29.8845 | 11.155 | 190.2825 | 0.21203 | 3554.698 | 49.302
2012-09-26 | 3:45 | 2012-09-26 03:45 | 189.005 | 220.175 | 16.701 | 2012-09-26 03:45 | 12.935 | 29.8799 | 11.152 | 190.2952 | 0.19941 | 3554.7106 | 49.2894
2012-09-26 | 4:00 | 2012-09-26 04:00 | 189.018 | 220.188 | 16.703 | 2012-09-26 04:00 | 12.935 | 29.8799 | 11.157 | 190.3081 | 0.18641 | 3554.7236 | 49.2764
2012-09-26 | 4:15 | 2012-09-26 04:15 | 188.994 | 220.164 | 16.705 | 2012-09-26 04:15 | 12.931 | 29.8706 | 11.084 | 190.2934 | 0.20117 | 3554.7089 | 49.2911
2012-09-26 | 4:30 | 2012-09-26 04:30 | 189 | 220.17 | 16.705 | 2012-09-26 04:30 | 12.932 | 29.8729 | 10.929 | 190.2971 | 0.19748 | 3554.7126 | 49.2874
2012-09-26 | 4:45 | 2012-09-26 04:45 | 188.989 | 220.159 | 16.703 | 2012-09-26 04:45 | 12.932 | 29.8729 | 10.753 | 190.2861 | 0.20848 | 3554.7016 | 49.2984
2012-09-26 | 5:00 | 2012-09-26 05:00 | 188.996 | 220.166 | 16.704 | 2012-09-26 05:00 | 12.932 | 29.8729 | 10.435 | 190.2931 | 0.20148 | 3554.7086 | 49.2914
2012-09-26 | 5:15 | 2012-09-26 05:15 | 189 | 220.17 | 16.704 | 2012-09-26 05:15 | 12.936 | 29.8822 | 9.952 | 190.2878 | 0.20672 | 3554.7033 | 49.2967
2012-09-26 | 5:30 | 2012-09-26 05:30 | 188.985 | 220.155 | 16.704 | 2012-09-26 05:30 | 12.934 | 29.8775 | 9.492 | 190.2775 | 0.2171 | 3554.693 | 49.307
2012-09-26 | 5:45 | 2012-09-26 05:45 | 188.979 | 220.149 | 16.704 | 2012-09-26 05:45 | 12.936 | 29.8822 | 9.138 | 190.2668 | 0.22772 | 3554.6823 | 49.3177
2012-09-26 | 6:00 | 2012-09-26 06:00 | 188.986 | 220.156 | 16.706 | 2012-09-26 06:00 | 12.932 | 29.8729 | 8.862 | 190.2831 | 0.21148 | 3554.6986 | 49.3014
2012-09-26 | 6:15 | 2012-09-26 06:15 | 188.986 | 220.156 | 16.706 | 2012-09-26 06:15 | 12.933 | 29.8752 | 8.638 | 190.2808 | 0.21379 | 3554.6963 | 49.3037
2012-09-26 | 6:30 | 2012-09-26 06:30 | 188.983 | 220.153 | 16.705 | 2012-09-26 06:30 | 12.935 | 29.8799 | 8.541 | 190.2732 | 0.22141 | 3554.6887 | 49.3113
2012-09-26 | 6:45 | 2012-09-26 06:45 | 188.989 | 220.159 | 16.705 | 2012-09-26 06:45 | 12.939 | 29.8891 | 8.557 | 190.2699 | 0.22465 | 3554.6854 | 49.3146
2012-09-26 | 7:00 | 2012-09-26 07:00 | 188.981 | 220.151 | 16.702 | 2012-09-26 07:00 | 12.939 | 29.8891 | 10.868 | 190.2619 | 0.23265 | 3554.6774 | 49.3226
2012-09-26 | 7:15 | 2012-09-26 07:15 | 188.98 | 220.15 | 16.702 | 2012-09-26 07:15 | 12.942 | 29.896 | 15.259 | 190.254 | 0.24058 | 3554.6695 | 49.3305
2012-09-26 | 7:30 | 2012-09-26 07:30 | 188.977 | 220.147 | 16.704 | 2012-09-26 07:30 | 12.938 | 29.8868 | 20.392 | 190.2602 | 0.23434 | 3554.6757 | 49.3243
2012-09-26 | 7:45 | 2012-09-26 07:45 | 188.982 | 220.152 | 16.704 | 2012-09-26 07:45 | 12.939 | 29.8891 | 25.528 | 190.2629 | 0.23165 | 3554.6784 | 49.3216
2012-09-26 | 8:00 | 2012-09-26 08:00 | 188.979 | 220.149 | 16.705 | 2012-09-26 08:00 | 12.936 | 29.8822 | 30.344 | 190.2668 | 0.22772 | 3554.6823 | 49.3177
2012-09-26 | 8:15 | 2012-09-26 08:15 | 188.972 | 220.142 | 16.703 | 2012-09-26 08:15 | 12.935 | 29.8799 | 35.016 | 190.2621 | 0.23241 | 3554.6777 | 49.3223
2012-09-26 | 8:30 | 2012-09-26 08:30 | 188.968 | 220.138 | 16.702 | 2012-09-26 08:30 | 12.936 | 29.8822 | 38.624 | 190.2558 | 0.23872 | 3554.6713 | 49.3287
2012-09-26 | 8:45 | 2012-09-26 08:45 | 188.974 | 220.144 | 16.702 | 2012-09-26 08:45 | 12.94 | 29.8914 | 41.138 | 190.2526 | 0.24196 | 3554.6681 | 49.3319
2012-09-26 | 9:00 | 2012-09-26 09:00 | 188.975 | 220.145 | 16.703 | 2012-09-26 09:00 | 12.939 | 29.8891 | 42.316 | 190.2559 | 0.23865 | 3554.6714 | 49.3286
2012-09-26 | 9:15 | 2012-09-26 09:15 | 188.966 | 220.136 | 16.705 | 2012-09-26 09:15 | 12.938 | 29.8868 | 43.095 | 190.2492 | 0.24534 | 3554.6647 | 49.3353
2012-09-26 | 9:30 | 2012-09-26 09:30 | 188.969 | 220.139 | 16.706 | 2012-09-26 09:30 | 12.943 | 29.8983 | 43.914 | 190.2407 | 0.25389 | 3554.6562 | 49.3438
2012-09-26 | 9:45 | 2012-09-26 09:45 | 188.979 | 220.149 | 16.704 | 2012-09-26 09:45 | 12.942 | 29.896 | 43.476 | 190.253 | 0.24158 | 3554.6685 | 49.3315
2012-09-26 | 10:00 | 2012-09-26 10:00 | 188.968 | 220.138 | 16.704 | 2012-09-26 10:00 | 12.944 | 29.9006 | 42.205 | 190.2374 | 0.2572 | 3554.6529 | 49.3471
2012-09-26 | 10:15 | 2012-09-26 10:15 | 188.978 | 220.148 | 16.702 | 2012-09-26 10:15 | 12.94 | 29.8914 | 41.516 | 190.2566 | 0.23796 | 3554.6721 | 49.3279
2012-09-26 | 10:30 | 2012-09-26 10:30 | 188.969 | 220.139 | 16.703 | 2012-09-26 10:30 | 12.94 | 29.8914 | 40.532 | 190.2476 | 0.24696 | 3554.6631 | 49.3369
2012-09-26 | 10:45 | 2012-09-26 10:45 | 188.975 | 220.145 | 16.705 | 2012-09-26 10:45 | 12.94 | 29.8914 | 39.032 | 190.2536 | 0.24096 | 3554.6691 | 49.3309
2012-09-26 | 11:00 | 2012-09-26 11:00 | 188.971 | 220.141 | 16.705 | 2012-09-26 11:00 | 12.94 | 29.8914 | 38.055 | 190.2496 | 0.24496 | 3554.6651 | 49.3349
2012-09-26 | 11:15 | 2012-09-26 11:15 | 188.971 | 220.141 | 16.705 | 2012-09-26 11:15 | 12.938 | 29.8868 | 37.128 | 190.2542 | 0.24034 | 3554.6697 | 49.3303
2012-09-26 | 11:30 | 2012-09-26 11:30 | 188.969 | 220.139 | 16.705 | 2012-09-26 11:30 | 12.937 | 29.8845 | 36.52 | 190.2545 | 0.24003 | 3554.67 | 49.33
2012-09-26 | 11:45 | 2012-09-26 11:45 | 188.975 | 220.145 | 16.704 | 2012-09-26 11:45 | 12.935 | 29.8799 | 35.807 | 190.2651 | 0.22941 | 3554.6807 | 49.3193
2012-09-26 | 12:00 | 2012-09-26 12:00 | 188.984 | 220.154 | 16.705 | 2012-09-26 12:00 | 12.937 | 29.8845 | 34.861 | 190.2695 | 0.22503 | 3554.685 | 49.315
2012-09-26 | 12:15 | 2012-09-26 12:15 | 188.973 | 220.143 | 16.705 | 2012-09-26 12:15 | 12.934 | 29.8775 | 33.655 | 190.2655 | 0.2291 | 3554.681 | 49.319
2012-09-26 | 12:30 | 2012-09-26 12:30 | 188.965 | 220.135 | 16.706 | 2012-09-26 12:30 | 12.933 | 29.8752 | 32.231 | 190.2598 | 0.23479 | 3554.6753 | 49.3247
2012-09-26 | 12:45 | 2012-09-26 12:45 | 188.972 | 220.142 | 16.706 | 2012-09-26 12:45 | 12.935 | 29.8799 | 30.912 | 190.2621 | 0.23241 | 3554.6777 | 49.3223
2012-09-26 | 13:00 | 2012-09-26 13:00 | 188.968 | 220.138 | 16.706 | 2012-09-26 13:00 | 12.932 | 29.8729 | 30.269 | 190.2651 | 0.22948 | 3554.6806 | 49.3194
2012-09-26 | 13:15 | 2012-09-26 13:15 | 188.977 | 220.147 | 16.705 | 2012-09-26 13:15 | 12.933 | 29.8752 | 30.248 | 190.2718 | 0.22279 | 3554.6873 | 49.3127
2012-09-26 | 13:30 | 2012-09-26 13:30 | 188.978 | 220.148 | 16.704 | 2012-09-26 13:30 | 12.929 | 29.866 | 30.229 | 190.282 | 0.21255 | 3554.6975 | 49.3025
2012-09-26 | 13:45 | 2012-09-26 13:45 | 188.98 | 220.15 | 16.704 | 2012-09-26 13:45 | 12.93 | 29.8683 | 30.455 | 190.2817 | 0.21286 | 3554.6972 | 49.3028
2012-09-26 | 14:00 | 2012-09-26 14:00 | 188.977 | 220.147 | 16.705 | 2012-09-26 14:00 | 12.928 | 29.8637 | 30.62 | 190.2833 | 0.21124 | 3554.6988 | 49.3012
2012-09-26 | 14:15 | 2012-09-26 14:15 | 188.981 | 220.151 | 16.705 | 2012-09-26 14:15 | 12.93 | 29.8683 | 30.785 | 190.2827 | 0.21186 | 3554.6982 | 49.3018
2012-09-26 | 14:30 | 2012-09-26 14:30 | 188.98 | 220.15 | 16.706 | 2012-09-26 14:30 | 12.924 | 29.8544 | 30.985 | 190.2956 | 0.199 | 3554.7111 | 49.2889
2012-09-26 | 14:45 | 2012-09-26 14:45 | 188.979 | 220.149 | 16.705 | 2012-09-26 14:45 | 12.925 | 29.8568 | 31.27 | 190.2922 | 0.20231 | 3554.7078 | 49.2922
2012-09-26 | 15:00 | 2012-09-26 15:00 | 188.98 | 220.15 | 16.702 | 2012-09-26 15:00 | 12.928 | 29.8637 | 31.36 | 190.2863 | 0.20824 | 3554.7018 | 49.2982
2012-09-26 | 15:15 | 2012-09-26 15:15 | 188.989 | 220.159 | 16.704 | 2012-09-26 15:15 | 12.925 | 29.8568 | 31.546 | 190.3022 | 0.19231 | 3554.7178 | 49.2822
2012-09-26 | 15:30 | 2012-09-26 15:30 | 188.988 | 220.158 | 16.705 | 2012-09-26 15:30 | 12.921 | 29.8475 | 31.668 | 190.3105 | 0.18407 | 3554.726 | 49.274
2012-09-26 | 15:45 | 2012-09-26 15:45 | 188.986 | 220.156 | 16.704 | 2012-09-26 15:45 | 12.925 | 29.8568 | 31.83 | 190.2993 | 0.19531 | 3554.7148 | 49.2852
2012-09-26 | 16:00 | 2012-09-26 16:00 | 188.98 | 220.15 | 16.703 | 2012-09-26 16:00 | 12.924 | 29.8544 | 31.706 | 190.2956 | 0.199 | 3554.7111 | 49.2889
2012-09-26 | 16:15 | 2012-09-26 16:15 | 188.991 | 220.161 | 16.705 | 2012-09-26 16:15 | 12.923 | 29.8521 | 31.556 | 190.3089 | 0.18569 | 3554.7244 | 49.2756
2012-09-26 | 16:30 | 2012-09-26 16:30 | 188.983 | 220.153 | 16.704 | 2012-09-26 16:30 | 12.923 | 29.8521 | 31.37 | 190.3009 | 0.19369 | 3554.7164 | 49.2836
2012-09-26 | 16:45 | 2012-09-26 16:45 | 188.99 | 220.16 | 16.702 | 2012-09-26 16:45 | 12.924 | 29.8544 | 31.189 | 190.3056 | 0.189 | 3554.7211 | 49.2789
2012-09-26 | 17:00 | 2012-09-26 17:00 | 188.982 | 220.152 | 16.7 | 2012-09-26 17:00 | 12.924 | 29.8544 | 31.141 | 190.2976 | 0.197 | 3554.7131 | 49.2869
2012-09-26 | 17:15 | 2012-09-26 17:15 | 188.985 | 220.155 | 16.702 | 2012-09-26 17:15 | 12.924 | 29.8544 | 30.878 | 190.3006 | 0.194 | 3554.7161 | 49.2839
2012-09-26 | 17:30 | 2012-09-26 17:30 | 188.986 | 220.156 | 16.703 | 2012-09-26 17:30 | 12.925 | 29.8568 | 30.25 | 190.2993 | 0.19531 | 3554.7148 | 49.2852
2012-09-26 | 17:45 | 2012-09-26 17:45 | 188.981 | 220.151 | 16.705 | 2012-09-26 17:45 | 12.928 | 29.8637 | 29.548 | 190.2873 | 0.20724 | 3554.7028 | 49.2972
2012-09-26 | 18:00 | 2012-09-26 18:00 | 188.982 | 220.152 | 16.704 | 2012-09-26 18:00 | 12.93 | 29.8683 | 28.878 | 190.2837 | 0.21086 | 3554.6992 | 49.3008
2012-09-26 | 18:15 | 2012-09-26 18:15 | 188.977 | 220.147 | 16.703 | 2012-09-26 18:15 | 12.931 | 29.8706 | 28.14 | 190.2764 | 0.21817 | 3554.6919 | 49.3081
2012-09-26 | 18:30 | 2012-09-26 18:30 | 188.986 | 220.156 | 16.701 | 2012-09-26 18:30 | 12.934 | 29.8775 | 27.144 | 190.2785 | 0.2161 | 3554.694 | 49.306
2012-09-26 | 18:45 | 2012-09-26 18:45 | 188.974 | 220.144 | 16.701 | 2012-09-26 18:45 | 12.935 | 29.8799 | 25.489 | 190.2642 | 0.23041 | 3554.6797 | 49.3203
2012-09-26 | 19:00 | 2012-09-26 19:00 | 188.974 | 220.144 | 16.702 | 2012-09-26 19:00 | 12.935 | 29.8799 | 23.202 | 190.2642 | 0.23041 | 3554.6797 | 49.3203
2012-09-26 | 19:15 | 2012-09-26 19:15 | 188.98 | 220.15 | 16.703 | 2012-09-26 19:15 | 12.936 | 29.8822 | 21.295 | 190.2678 | 0.22672 | 3554.6833 | 49.3167
2012-09-26 | 19:30 | 2012-09-26 19:30 | 188.976 | 220.146 | 16.705 | 2012-09-26 19:30 | 12.939 | 29.8891 | 19.664 | 190.2569 | 0.23765 | 3554.6724 | 49.3276
2012-09-26 | 19:45 | 2012-09-26 19:45 | 188.976 | 220.146 | 16.703 | 2012-09-26 19:45 | 12.943 | 29.8983 | 18.19 | 190.2477 | 0.24689 | 3554.6632 | 49.3368
2012-09-26 | 20:00 | 2012-09-26 20:00 | 188.972 | 220.142 | 16.701 | 2012-09-26 20:00 | 12.943 | 29.8983 | 16.897 | 190.2437 | 0.25089 | 3554.6592 | 49.3408
2012-09-26 | 20:15 | 2012-09-26 20:15 | 188.975 | 220.145 | 16.701 | 2012-09-26 20:15 | 12.947 | 29.9076 | 15.738 | 190.2374 | 0.25713 | 3554.6529 | 49.3471
2012-09-26 | 20:30 | 2012-09-26 20:30 | 188.977 | 220.147 | 16.703 | 2012-09-26 20:30 | 12.949 | 29.9122 | 14.837 | 190.2348 | 0.25975 | 3554.6503 | 49.3497
2012-09-26 | 20:45 | 2012-09-26 20:45 | 188.98 | 220.15 | 16.704 | 2012-09-26 20:45 | 12.948 | 29.9099 | 14.023 | 190.2401 | 0.25444 | 3554.6556 | 49.3444
2012-09-26 | 21:00 | 2012-09-26 21:00 | 188.984 | 220.154 | 16.704 | 2012-09-26 21:00 | 12.953 | 29.9214 | 13.438 | 190.2326 | 0.26199 | 3554.6481 | 49.3519
2012-09-26 | 21:15 | 2012-09-26 21:15 | 188.981 | 220.151 | 16.703 | 2012-09-26 21:15 | 12.955 | 29.9261 | 13.097 | 190.225 | 0.26961 | 3554.6404 | 49.3596
2012-09-26 | 21:30 | 2012-09-26 21:30 | 188.98 | 220.15 | 16.705 | 2012-09-26 21:30 | 12.954 | 29.9237 | 12.913 | 190.2263 | 0.2683 | 3554.6418 | 49.3582
2012-09-26 | 21:45 | 2012-09-26 21:45 | 188.966 | 220.136 | 16.704 | 2012-09-26 21:45 | 12.956 | 29.9284 | 12.846 | 190.2076 | 0.28692 | 3554.6231 | 49.3769
2012-09-26 | 22:00 | 2012-09-26 22:00 | 188.967 | 220.137 | 16.705 | 2012-09-26 22:00 | 12.958 | 29.933 | 12.924 | 190.204 | 0.29054 | 3554.6195 | 49.3805
2012-09-26 | 22:15 | 2012-09-26 22:15 | 188.976 | 220.146 | 16.705 | 2012-09-26 22:15 | 12.959 | 29.9353 | 13.183 | 190.2107 | 0.28385 | 3554.6262 | 49.3738
2012-09-26 | 22:30 | 2012-09-26 22:30 | 188.972 | 220.142 | 16.704 | 2012-09-26 22:30 | 12.959 | 29.9353 | 13.347 | 190.2067 | 0.28785 | 3554.6222 | 49.3778
2012-09-26 | 22:45 | 2012-09-26 22:45 | 188.984 | 220.154 | 16.705 | 2012-09-26 22:45 | 12.962 | 29.9422 | 13.476 | 190.2118 | 0.28278 | 3554.6273 | 49.3727
2012-09-26 | 23:00 | 2012-09-26 23:00 | 188.977 | 220.147 | 16.705 | 2012-09-26 23:00 | 12.962 | 29.9422 | 13.595 | 190.2048 | 0.28978 | 3554.6203 | 49.3797
2012-09-26 | 23:15 | 2012-09-26 23:15 | 188.978 | 220.148 | 16.704 | 2012-09-26 23:15 | 12.962 | 29.9422 | 13.783 | 190.2058 | 0.28878 | 3554.6213 | 49.3787
2012-09-26 | 23:30 | 2012-09-26 23:30 | 188.986 | 220.156 | 16.702 | 2012-09-26 23:30 | 12.956 | 29.9284 | 13.876 | 190.2276 | 0.26692 | 3554.6431 | 49.3569
2012-09-26 | 23:45 | 2012-09-26 23:45 | 188.973 | 220.143 | 16.705 | 2012-09-26 23:45 | 12.959 | 29.9353 | 13.92 | 190.2077 | 0.28685 | 3554.6232 | 49.3768
2012-09-27 | 0:00 | 2012-09-27 | 188.976 | 220.146 | 16.705 | 2012-09-27 | 12.96 | 29.9376 | 14.071 | 190.2084 | 0.28616 | 3554.6239 | 49.3761
2012-09-27 | 0:15 | 2012-09-27 00:15 | 188.981 | 220.151 | 16.705 | 2012-09-27 00:15 | 12.959 | 29.9353 | 14.135 | 190.2157 | 0.27885 | 3554.6312 | 49.3688
2012-09-27 | 0:30 | 2012-09-27 00:30 | 188.988 | 220.158 | 16.706 | 2012-09-27 00:30 | 12.959 | 29.9353 | 14.198 | 190.2227 | 0.27185 | 3554.6382 | 49.3618
2012-09-27 | 0:45 | 2012-09-27 00:45 | 188.981 | 220.151 | 16.707 | 2012-09-27 00:45 | 12.958 | 29.933 | 14.293 | 190.218 | 0.27654 | 3554.6335 | 49.3665
2012-09-27 | 1:00 | 2012-09-27 01:00 | 188.989 | 220.159 | 16.704 | 2012-09-27 01:00 | 12.958 | 29.933 | 14.272 | 190.226 | 0.26854 | 3554.6415 | 49.3585
2012-09-27 | 1:15 | 2012-09-27 01:15 | 188.986 | 220.156 | 16.704 | 2012-09-27 01:15 | 12.96 | 29.9376 | 14.309 | 190.2184 | 0.27616 | 3554.6339 | 49.3661
2012-09-27 | 1:30 | 2012-09-27 01:30 | 188.999 | 220.169 | 16.701 | 2012-09-27 01:30 | 12.96 | 29.9376 | 14.344 | 190.2314 | 0.26316 | 3554.6469 | 49.3531
2012-09-27 | 1:45 | 2012-09-27 01:45 | 188.991 | 220.161 | 16.702 | 2012-09-27 01:45 | 12.961 | 29.9399 | 14.327 | 190.2211 | 0.27347 | 3554.6366 | 49.3634
2012-09-27 | 2:00 | 2012-09-27 02:00 | 188.995 | 220.165 | 16.704 | 2012-09-27 02:00 | 12.962 | 29.9422 | 14.337 | 190.2228 | 0.27178 | 3554.6383 | 49.3617
2012-09-27 | 2:15 | 2012-09-27 02:15 | 189.004 | 220.174 | 16.703 | 2012-09-27 02:15 | 12.96 | 29.9376 | 14.191 | 190.2364 | 0.25816 | 3554.6519 | 49.3481
2012-09-27 | 2:30 | 2012-09-27 02:30 | 189.004 | 220.174 | 16.702 | 2012-09-27 02:30 | 12.961 | 29.9399 | 13.986 | 190.2341 | 0.26047 | 3554.6496 | 49.3504
2012-09-27 | 2:45 | 2012-09-27 02:45 | 188.991 | 220.161 | 16.703 | 2012-09-27 02:45 | 12.957 | 29.9307 | 13.859 | 190.2303 | 0.26423 | 3554.6458 | 49.3542
2012-09-27 | 3:00 | 2012-09-27 03:00 | 188.998 | 220.168 | 16.703 | 2012-09-27 03:00 | 12.957 | 29.9307 | 13.725 | 190.2373 | 0.25723 | 3554.6528 | 49.3472
2012-09-27 | 3:15 | 2012-09-27 03:15 | 189.001 | 220.171 | 16.704 | 2012-09-27 03:15 | 12.957 | 29.9307 | 13.602 | 190.2403 | 0.25423 | 3554.6558 | 49.3442
2012-09-27 | 3:30 | 2012-09-27 03:30 | 188.996 | 220.166 | 16.702 | 2012-09-27 03:30 | 12.959 | 29.9353 | 13.677 | 190.2307 | 0.26385 | 3554.6462 | 49.3538
2012-09-27 | 3:45 | 2012-09-27 03:45 | 188.997 | 220.167 | 16.702 | 2012-09-27 03:45 | 12.959 | 29.9353 | 13.697 | 190.2317 | 0.26285 | 3554.6472 | 49.3528
2012-09-27 | 4:00 | 2012-09-27 04:00 | 189.005 | 220.175 | 16.703 | 2012-09-27 04:00 | 12.955 | 29.9261 | 13.634 | 190.249 | 0.24561 | 3554.6645 | 49.3355
2012-09-27 | 4:15 | 2012-09-27 04:15 | 189.003 | 220.173 | 16.701 | 2012-09-27 04:15 | 12.955 | 29.9261 | 13.777 | 190.2469 | 0.24761 | 3554.6625 | 49.3375
2012-09-27 | 4:30 | 2012-09-27 04:30 | 189.003 | 220.173 | 16.703 | 2012-09-27 04:30 | 12.959 | 29.9353 | 14.048 | 190.2377 | 0.25685 | 3554.6532 | 49.3468
2012-09-27 | 4:45 | 2012-09-27 04:45 | 188.996 | 220.166 | 16.704 | 2012-09-27 04:45 | 12.955 | 29.9261 | 14.153 | 190.2399 | 0.25461 | 3554.6555 | 49.3445
2012-09-27 | 5:00 | 2012-09-27 05:00 | 189.011 | 220.181 | 16.703 | 2012-09-27 05:00 | 12.957 | 29.9307 | 14.001 | 190.2503 | 0.24423 | 3554.6658 | 49.3342
2012-09-27 | 5:15 | 2012-09-27 05:15 | 189.005 | 220.175 | 16.702 | 2012-09-27 05:15 | 12.956 | 29.9284 | 13.896 | 190.2466 | 0.24792 | 3554.6621 | 49.3379
2012-09-27 | 5:30 | 2012-09-27 05:30 | 188.995 | 220.165 | 16.7 | 2012-09-27 05:30 | 12.956 | 29.9284 | 13.981 | 190.2366 | 0.25792 | 3554.6521 | 49.3479
2012-09-27 | 5:45 | 2012-09-27 05:45 | 188.994 | 220.164 | 16.703 | 2012-09-27 05:45 | 12.958 | 29.933 | 14.253 | 190.231 | 0.26354 | 3554.6465 | 49.3535
2012-09-27 | 6:00 | 2012-09-27 06:00 | 189.002 | 220.172 | 16.704 | 2012-09-27 06:00 | 12.961 | 29.9399 | 14.648 | 190.2321 | 0.26247 | 3554.6476 | 49.3524
2012-09-27 | 6:15 | 2012-09-27 06:15 | 189.006 | 220.176 | 16.703 | 2012-09-27 06:15 | 12.963 | 29.9445 | 15.244 | 190.2315 | 0.26309 | 3554.647 | 49.353
2012-09-27 | 6:30 | 2012-09-27 06:30 | 188.998 | 220.168 | 16.704 | 2012-09-27 06:30 | 12.966 | 29.9515 | 15.693 | 190.2165 | 0.27802 | 3554.632 | 49.368
2012-09-27 | 6:45 | 2012-09-27 06:45 | 189 | 220.17 | 16.702 | 2012-09-27 06:45 | 12.966 | 29.9515 | 16.135 | 190.2185 | 0.27602 | 3554.634 | 49.366
2012-09-27 | 7:00 | 2012-09-27 07:00 | 188.999 | 220.169 | 16.705 | 2012-09-27 07:00 | 12.968 | 29.9561 | 18.423 | 190.2129 | 0.28164 | 3554.6284 | 49.3716
2012-09-27 | 7:15 | 2012-09-27 07:15 | 189.001 | 220.171 | 16.704 | 2012-09-27 07:15 | 12.97 | 29.9607 | 22.226 | 190.2103 | 0.28426 | 3554.6258 | 49.3742
2012-09-27 | 7:30 | 2012-09-27 07:30 | 188.992 | 220.162 | 16.703 | 2012-09-27 07:30 | 12.97 | 29.9607 | 25.775 | 190.2013 | 0.29326 | 3554.6168 | 49.3832
2012-09-27 | 7:45 | 2012-09-27 07:45 | 189.002 | 220.172 | 16.704 | 2012-09-27 07:45 | 12.971 | 29.963 | 28.856 | 190.209 | 0.28557 | 3554.6245 | 49.3755
2012-09-27 | 8:00 | 2012-09-27 08:00 | 188.993 | 220.163 | 16.705 | 2012-09-27 08:00 | 12.973 | 29.9676 | 31.454 | 190.1954 | 0.29919 | 3554.6109 | 49.3891
2012-09-27 | 8:15 | 2012-09-27 08:15 | 188.996 | 220.166 | 16.703 | 2012-09-27 08:15 | 12.971 | 29.963 | 33.55 | 190.203 | 0.29157 | 3554.6185 | 49.3815
2012-09-27 | 8:30 | 2012-09-27 08:30 | 188.982 | 220.152 | 16.705 | 2012-09-27 08:30 | 12.971 | 29.963 | 35.423 | 190.189 | 0.30557 | 3554.6045 | 49.3955
2012-09-27 | 8:45 | 2012-09-27 08:45 | 188.989 | 220.159 | 16.703 | 2012-09-27 08:45 | 12.972 | 29.9653 | 36.781 | 190.1937 | 0.30088 | 3554.6092 | 49.3908
2012-09-27 | 9:00 | 2012-09-27 09:00 | 188.99 | 220.16 | 16.702 | 2012-09-27 09:00 | 12.973 | 29.9676 | 37.502 | 190.1924 | 0.30219 | 3554.6079 | 49.3921
2012-09-27 | 9:15 | 2012-09-27 09:15 | 188.99 | 220.16 | 16.703 | 2012-09-27 09:15 | 12.972 | 29.9653 | 38.075 | 190.1947 | 0.29988 | 3554.6102 | 49.3898
2012-09-27 | 9:30 | 2012-09-27 09:30 | 188.985 | 220.155 | 16.704 | 2012-09-27 09:30 | 12.976 | 29.9746 | 38.517 | 190.1804 | 0.31412 | 3554.5959 | 49.4041
2012-09-27 | 9:45 | 2012-09-27 09:45 | 188.99 | 220.16 | 16.704 | 2012-09-27 09:45 | 12.976 | 29.9746 | 38.563 | 190.1854 | 0.30912 | 3554.6009 | 49.3991
2012-09-27 | 10:00 | 2012-09-27 10:00 | 188.99 | 220.16 | 16.704 | 2012-09-27 10:00 | 12.976 | 29.9746 | 39.047 | 190.1854 | 0.30912 | 3554.6009 | 49.3991
2012-09-27 | 10:15 | 2012-09-27 10:15 | 189 | 220.17 | 16.704 | 2012-09-27 10:15 | 12.979 | 29.9815 | 38.67 | 190.1885 | 0.30605 | 3554.604 | 49.396
2012-09-27 | 10:30 | 2012-09-27 10:30 | 188.988 | 220.158 | 16.704 | 2012-09-27 10:30 | 12.976 | 29.9746 | 37.92 | 190.1834 | 0.31112 | 3554.5989 | 49.4011
2012-09-27 | 10:45 | 2012-09-27 10:45 | 188.984 | 220.154 | 16.705 | 2012-09-27 10:45 | 12.98 | 29.9838 | 37.629 | 190.1702 | 0.32436 | 3554.5857 | 49.4143
2012-09-27 | 11:00 | 2012-09-27 11:00 | 188.999 | 220.169 | 16.704 | 2012-09-27 11:00 | 12.979 | 29.9815 | 37.35 | 190.1875 | 0.30705 | 3554.603 | 49.397
2012-09-27 | 11:15 | 2012-09-27 11:15 | 188.992 | 220.162 | 16.703 | 2012-09-27 11:15 | 12.977 | 29.9769 | 36.695 | 190.1851 | 0.30943 | 3554.6006 | 49.3994
2012-09-27 | 11:30 | 2012-09-27 11:30 | 188.98 | 220.15 | 16.704 | 2012-09-27 11:30 | 12.978 | 29.9792 | 35.947 | 190.1708 | 0.32374 | 3554.5863 | 49.4137
2012-09-27 | 11:45 | 2012-09-27 11:45 | 188.99 | 220.16 | 16.704 | 2012-09-27 11:45 | 12.977 | 29.9769 | 35.168 | 190.1831 | 0.31143 | 3554.5986 | 49.4014
2012-09-27 | 12:00 | 2012-09-27 12:00 | 188.985 | 220.155 | 16.705 | 2012-09-27 12:00 | 12.976 | 29.9746 | 34.569 | 190.1804 | 0.31412 | 3554.5959 | 49.4041
2012-09-27 | 12:15 | 2012-09-27 12:15 | 188.988 | 220.158 | 16.702 | 2012-09-27 12:15 | 12.972 | 29.9653 | 33.864 | 190.1927 | 0.30188 | 3554.6082 | 49.3918
2012-09-27 | 12:30 | 2012-09-27 12:30 | 188.984 | 220.154 | 16.702 | 2012-09-27 12:30 | 12.97 | 29.9607 | 32.855 | 190.1933 | 0.30126 | 3554.6088 | 49.3912
2012-09-27 | 12:45 | 2012-09-27 12:45 | 189.005 | 220.175 | 16.702 | 2012-09-27 12:45 | 12.97 | 29.9607 | 31.694 | 190.2143 | 0.28026 | 3554.6298 | 49.3702
2012-09-27 | 13:00 | 2012-09-27 13:00 | 188.994 | 220.164 | 16.704 | 2012-09-27 13:00 | 12.97 | 29.9607 | 31.438 | 190.2033 | 0.29126 | 3554.6188 | 49.3812
2012-09-27 | 13:15 | 2012-09-27 13:15 | 188.989 | 220.159 | 16.705 | 2012-09-27 13:15 | 12.967 | 29.9538 | 31.357 | 190.2052 | 0.28933 | 3554.6207 | 49.3793
2012-09-27 | 13:30 | 2012-09-27 13:30 | 188.997 | 220.167 | 16.705 | 2012-09-27 13:30 | 12.965 | 29.9491 | 31.441 | 190.2179 | 0.27671 | 3554.6334 | 49.3666
2012-09-27 | 13:45 | 2012-09-27 13:45 | 188.996 | 220.166 | 16.704 | 2012-09-27 13:45 | 12.965 | 29.9491 | 31.691 | 190.2168 | 0.27771 | 3554.6323 | 49.3677
2012-09-27 | 14:00 | 2012-09-27 14:00 | 189 | 220.17 | 16.702 | 2012-09-27 14:00 | 12.963 | 29.9445 | 31.894 | 190.2255 | 0.26909 | 3554.641 | 49.359
2012-09-27 | 14:15 | 2012-09-27 14:15 | 188.998 | 220.168 | 16.704 | 2012-09-27 14:15 | 12.96 | 29.9376 | 32.117 | 190.2304 | 0.26416 | 3554.6459 | 49.3541
2012-09-27 | 14:30 | 2012-09-27 14:30 | 189 | 220.17 | 16.704 | 2012-09-27 14:30 | 12.961 | 29.9399 | 32.369 | 190.2301 | 0.26447 | 3554.6456 | 49.3544
2012-09-27 | 14:45 | 2012-09-27 14:45 | 188.993 | 220.163 | 16.703 | 2012-09-27 14:45 | 12.957 | 29.9307 | 32.416 | 190.2323 | 0.26223 | 3554.6478 | 49.3522
2012-09-27 | 15:00 | 2012-09-27 15:00 | 189.002 | 220.172 | 16.703 | 2012-09-27 15:00 | 12.958 | 29.933 | 32.352 | 190.239 | 0.25554 | 3554.6545 | 49.3455
2012-09-27 | 15:15 | 2012-09-27 15:15 | 188.996 | 220.166 | 16.703 | 2012-09-27 15:15 | 12.956 | 29.9284 | 32.485 | 190.2376 | 0.25692 | 3554.6531 | 49.3469
2012-09-27 | 15:30 | 2012-09-27 15:30 | 188.997 | 220.167 | 16.706 | 2012-09-27 15:30 | 12.954 | 29.9237 | 32.751 | 190.2433 | 0.2513 | 3554.6588 | 49.3412
2012-09-27 | 15:45 | 2012-09-27 15:45 | 189.013 | 220.183 | 16.705 | 2012-09-27 15:45 | 12.954 | 29.9237 | 32.906 | 190.2593 | 0.2353 | 3554.6748 | 49.3252
2012-09-27 | 16:00 | 2012-09-27 16:00 | 189.002 | 220.172 | 16.703 | 2012-09-27 16:00 | 12.956 | 29.9284 | 32.485 | 190.2436 | 0.25092 | 3554.6591 | 49.3409
2012-09-27 | 16:15 | 2012-09-27 16:15 | 189.009 | 220.179 | 16.704 | 2012-09-27 16:15 | 12.955 | 29.9261 | 32.806 | 190.2529 | 0.24161 | 3554.6685 | 49.3315
2012-09-27 | 16:30 | 2012-09-27 16:30 | 189.003 | 220.173 | 16.703 | 2012-09-27 16:30 | 12.957 | 29.9307 | 33.586 | 190.2423 | 0.25223 | 3554.6578 | 49.3422
2012-09-27 | 16:45 | 2012-09-27 16:45 | 188.997 | 220.167 | 16.701 | 2012-09-27 16:45 | 12.954 | 29.9237 | 33.883 | 190.2433 | 0.2513 | 3554.6588 | 49.3412
2012-09-27 | 17:00 | 2012-09-27 17:00 | 189.003 | 220.173 | 16.702 | 2012-09-27 17:00 | 12.954 | 29.9237 | 34.042 | 190.2493 | 0.2453 | 3554.6648 | 49.3352
2012-09-27 | 17:15 | 2012-09-27 17:15 | 189.01 | 220.18 | 16.702 | 2012-09-27 17:15 | 12.958 | 29.933 | 33.709 | 190.247 | 0.24754 | 3554.6625 | 49.3375
2012-09-27 | 17:30 | 2012-09-27 17:30 | 189.011 | 220.181 | 16.703 | 2012-09-27 17:30 | 12.96 | 29.9376 | 32.982 | 190.2434 | 0.25116 | 3554.6589 | 49.3411
2012-09-27 | 17:45 | 2012-09-27 17:45 | 189.005 | 220.175 | 16.704 | 2012-09-27 17:45 | 12.959 | 29.9353 | 32.15 | 190.2397 | 0.25485 | 3554.6552 | 49.3448
2012-09-27 | 18:00 | 2012-09-27 18:00 | 189.008 | 220.178 | 16.703 | 2012-09-27 18:00 | 12.96 | 29.9376 | 31.096 | 190.2404 | 0.25416 | 3554.6559 | 49.3441
2012-09-27 | 18:15 | 2012-09-27 18:15 | 189.003 | 220.173 | 16.701 | 2012-09-27 18:15 | 12.961 | 29.9399 | 29.774 | 190.2331 | 0.26147 | 3554.6486 | 49.3514
2012-09-27 | 18:30 | 2012-09-27 18:30 | 189.007 | 220.177 | 16.702 | 2012-09-27 18:30 | 12.964 | 29.9468 | 28.076 | 190.2302 | 0.2644 | 3554.6457 | 49.3543
2012-09-27 | 18:45 | 2012-09-27 18:45 | 189.006 | 220.176 | 16.703 | 2012-09-27 18:45 | 12.968 | 29.9561 | 26.227 | 190.2199 | 0.27464 | 3554.6354 | 49.3646
2012-09-27 | 19:00 | 2012-09-27 19:00 | 189.006 | 220.176 | 16.702 | 2012-09-27 19:00 | 12.969 | 29.9584 | 24.493 | 190.2176 | 0.27695 | 3554.6331 | 49.3669
2012-09-27 | 19:15 | 2012-09-27 19:15 | 189.002 | 220.172 | 16.703 | 2012-09-27 19:15 | 12.972 | 29.9653 | 22.992 | 190.2067 | 0.28788 | 3554.6222 | 49.3778
2012-09-27 | 19:30 | 2012-09-27 19:30 | 189.004 | 220.174 | 16.703 | 2012-09-27 19:30 | 12.972 | 29.9653 | 21.745 | 190.2087 | 0.28588 | 3554.6242 | 49.3758
2012-09-27 | 19:45 | 2012-09-27 19:45 | 188.994 | 220.164 | 16.701 | 2012-09-27 19:45 | 12.974 | 29.9699 | 20.723 | 190.1941 | 0.3005 | 3554.6096 | 49.3904
2012-09-27 | 20:00 | 2012-09-27 20:00 | 189.001 | 220.171 | 16.701 | 2012-09-27 20:00 | 12.976 | 29.9746 | 19.832 | 190.1964 | 0.29812 | 3554.6119 | 49.3881
2012-09-27 | 20:15 | 2012-09-27 20:15 | 189.001 | 220.171 | 16.702 | 2012-09-27 20:15 | 12.978 | 29.9792 | 19.14 | 190.1918 | 0.30274 | 3554.6073 | 49.3927
2012-09-27 | 20:30 | 2012-09-27 20:30 | 188.992 | 220.162 | 16.704 | 2012-09-27 20:30 | 12.979 | 29.9815 | 18.71 | 190.1805 | 0.31405 | 3554.596 | 49.404
2012-09-27 | 20:45 | 2012-09-27 20:45 | 188.991 | 220.161 | 16.704 | 2012-09-27 20:45 | 12.977 | 29.9769 | 18.342 | 190.1841 | 0.31043 | 3554.5996 | 49.4004
2012-09-27 | 21:00 | 2012-09-27 21:00 | 188.991 | 220.161 | 16.703 | 2012-09-27 21:00 | 12.98 | 29.9838 | 17.943 | 190.1772 | 0.31736 | 3554.5927 | 49.4073
2012-09-27 | 21:15 | 2012-09-27 21:15 | 188.984 | 220.154 | 16.703 | 2012-09-27 21:15 | 12.979 | 29.9815 | 17.622 | 190.1725 | 0.32205 | 3554.588 | 49.412
2012-09-27 | 21:30 | 2012-09-27 21:30 | 188.988 | 220.158 | 16.702 | 2012-09-27 21:30 | 12.977 | 29.9769 | 17.409 | 190.1811 | 0.31343 | 3554.5966 | 49.4034
2012-09-27 | 21:45 | 2012-09-27 21:45 | 188.99 | 220.16 | 16.702 | 2012-09-27 21:45 | 12.98 | 29.9838 | 17.219 | 190.1762 | 0.31836 | 3554.5917 | 49.4083
2012-09-27 | 22:00 | 2012-09-27 22:00 | 188.988 | 220.158 | 16.701 | 2012-09-27 22:00 | 12.983 | 29.9907 | 17.08 | 190.1673 | 0.32729 | 3554.5828 | 49.4172
2012-09-27 | 22:15 | 2012-09-27 22:15 | 188.998 | 220.168 | 16.703 | 2012-09-27 22:15 | 12.982 | 29.9884 | 16.97 | 190.1796 | 0.31498 | 3554.5951 | 49.4049
2012-09-27 | 22:30 | 2012-09-27 22:30 | 188.994 | 220.164 | 16.704 | 2012-09-27 22:30 | 12.983 | 29.9907 | 16.741 | 190.1733 | 0.32129 | 3554.5888 | 49.4112
2012-09-27 | 22:45 | 2012-09-27 22:45 | 188.986 | 220.156 | 16.704 | 2012-09-27 22:45 | 12.986 | 29.9977 | 16.318 | 190.1583 | 0.33622 | 3554.5738 | 49.4262
2012-09-27 | 23:00 | 2012-09-27 23:00 | 188.984 | 220.154 | 16.705 | 2012-09-27 23:00 | 12.985 | 29.9953 | 15.998 | 190.1586 | 0.33591 | 3554.5741 | 49.4259
2012-09-27 | 23:15 | 2012-09-27 23:15 | 188.996 | 220.166 | 16.701 | 2012-09-27 23:15 | 12.985 | 29.9953 | 15.581 | 190.1706 | 0.32391 | 3554.5862 | 49.4138
2012-09-27 | 23:30 | 2012-09-27 23:30 | 188.996 | 220.166 | 16.702 | 2012-09-27 23:30 | 12.982 | 29.9884 | 15.27 | 190.1776 | 0.31698 | 3554.5931 | 49.4069
2012-09-27 | 23:45 | 2012-09-27 23:45 | 188.997 | 220.167 | 16.703 | 2012-09-27 23:45 | 12.983 | 29.9907 | 15.33 | 190.1763 | 0.31829 | 3554.5918 | 49.4082
2012-09-28 | 0:00 | 2012-09-28 | 188.986 | 220.156 | 16.704 | 2012-09-28 | 12.981 | 29.9861 | 15.36 | 190.1699 | 0.32467 | 3554.5854 | 49.4146
2012-09-28 | 0:15 | 2012-09-28 00:15 | 188.993 | 220.163 | 16.704 | 2012-09-28 00:15 | 12.979 | 29.9815 | 15.005 | 190.1815 | 0.31305 | 3554.597 | 49.403
2012-09-28 | 0:30 | 2012-09-28 00:30 | 188.993 | 220.163 | 16.704 | 2012-09-28 00:30 | 12.981 | 29.9861 | 14.516 | 190.1769 | 0.31767 | 3554.5924 | 49.4076
2012-09-28 | 0:45 | 2012-09-28 00:45 | 188.998 | 220.168 | 16.704 | 2012-09-28 00:45 | 12.982 | 29.9884 | 14.283 | 190.1796 | 0.31498 | 3554.5951 | 49.4049
2012-09-28 | 1:00 | 2012-09-28 01:00 | 189 | 220.17 | 16.704 | 2012-09-28 01:00 | 12.978 | 29.9792 | 14.418 | 190.1908 | 0.30374 | 3554.6063 | 49.3937
2012-09-28 | 1:15 | 2012-09-28 01:15 | 188.991 | 220.161 | 16.705 | 2012-09-28 01:15 | 12.979 | 29.9815 | 14.71 | 190.1795 | 0.31505 | 3554.595 | 49.405
2012-09-28 | 1:30 | 2012-09-28 01:30 | 189.006 | 220.176 | 16.703 | 2012-09-28 01:30 | 12.982 | 29.9884 | 15.03 | 190.1876 | 0.30698 | 3554.6031 | 49.3969
2012-09-28 | 1:45 | 2012-09-28 01:45 | 189.009 | 220.179 | 16.702 | 2012-09-28 01:45 | 12.981 | 29.9861 | 14.911 | 190.1929 | 0.30167 | 3554.6084 | 49.3916
2012-09-28 | 2:00 | 2012-09-28 02:00 | 189.005 | 220.175 | 16.702 | 2012-09-28 02:00 | 12.978 | 29.9792 | 14.638 | 190.1958 | 0.29874 | 3554.6113 | 49.3887
2012-09-28 | 2:15 | 2012-09-28 02:15 | 189.004 | 220.174 | 16.702 | 2012-09-28 02:15 | 12.975 | 29.9722 | 14.409 | 190.2017 | 0.29281 | 3554.6173 | 49.3827
2012-09-28 | 2:30 | 2012-09-28 02:30 | 189.005 | 220.175 | 16.699 | 2012-09-28 02:30 | 12.973 | 29.9676 | 14.027 | 190.2074 | 0.28719 | 3554.6229 | 49.3771
2012-09-28 | 2:45 | 2012-09-28 02:45 | 189.016 | 220.186 | 16.702 | 2012-09-28 02:45 | 12.971 | 29.963 | 13.534 | 190.223 | 0.27157 | 3554.6385 | 49.3615
2012-09-28 | 3:00 | 2012-09-28 03:00 | 189.016 | 220.186 | 16.704 | 2012-09-28 03:00 | 12.971 | 29.963 | 13.166 | 190.223 | 0.27157 | 3554.6385 | 49.3615
2012-09-28 | 3:15 | 2012-09-28 03:15 | 189.009 | 220.179 | 16.704 | 2012-09-28 03:15 | 12.968 | 29.9561 | 12.775 | 190.2229 | 0.27164 | 3554.6384 | 49.3616
2012-09-28 | 3:30 | 2012-09-28 03:30 | 188.999 | 220.169 | 16.702 | 2012-09-28 03:30 | 12.968 | 29.9561 | 12.35 | 190.2129 | 0.28164 | 3554.6284 | 49.3716
2012-09-28 | 3:45 | 2012-09-28 03:45 | 189.013 | 220.183 | 16.703 | 2012-09-28 03:45 | 12.966 | 29.9515 | 11.98 | 190.2315 | 0.26302 | 3554.647 | 49.353
2012-09-28 | 4:00 | 2012-09-28 04:00 | 189.013 | 220.183 | 16.702 | 2012-09-28 04:00 | 12.967 | 29.9538 | 11.833 | 190.2292 | 0.26533 | 3554.6447 | 49.3553
2012-09-28 | 4:15 | 2012-09-28 04:15 | 189.013 | 220.183 | 16.702 | 2012-09-28 04:15 | 12.967 | 29.9538 | 11.826 | 190.2292 | 0.26533 | 3554.6447 | 49.3553
2012-09-28 | 4:30 | 2012-09-28 04:30 | 189.015 | 220.185 | 16.702 | 2012-09-28 04:30 | 12.968 | 29.9561 | 11.635 | 190.2289 | 0.26564 | 3554.6444 | 49.3556
2012-09-28 | 4:45 | 2012-09-28 04:45 | 189.015 | 220.185 | 16.704 | 2012-09-28 04:45 | 12.967 | 29.9538 | 11.447 | 190.2312 | 0.26333 | 3554.6467 | 49.3533
2012-09-28 | 5:00 | 2012-09-28 05:00 | 189.013 | 220.183 | 16.705 | 2012-09-28 05:00 | 12.968 | 29.9561 | 11.477 | 190.2269 | 0.26764 | 3554.6424 | 49.3576
2012-09-28 | 5:15 | 2012-09-28 05:15 | 189.015 | 220.185 | 16.704 | 2012-09-28 05:15 | 12.967 | 29.9538 | 11.53 | 190.2312 | 0.26333 | 3554.6467 | 49.3533
2012-09-28 | 5:30 | 2012-09-28 05:30 | 189.01 | 220.18 | 16.703 | 2012-09-28 05:30 | 12.969 | 29.9584 | 11.64 | 190.2216 | 0.27295 | 3554.6371 | 49.3629
2012-09-28 | 5:45 | 2012-09-28 05:45 | 189.01 | 220.18 | 16.701 | 2012-09-28 05:45 | 12.97 | 29.9607 | 11.606 | 190.2193 | 0.27526 | 3554.6348 | 49.3652
2012-09-28 | 6:00 | 2012-09-28 06:00 | 189.021 | 220.191 | 16.7 | 2012-09-28 06:00 | 12.971 | 29.963 | 11.47 | 190.228 | 0.26657 | 3554.6435 | 49.3565
2012-09-28 | 6:15 | 2012-09-28 06:15 | 189.009 | 220.179 | 16.702 | 2012-09-28 06:15 | 12.972 | 29.9653 | 11.45 | 190.2137 | 0.28088 | 3554.6292 | 49.3708
2012-09-28 | 6:30 | 2012-09-28 06:30 | 189.012 | 220.182 | 16.7 | 2012-09-28 06:30 | 12.976 | 29.9746 | 11.485 | 190.2074 | 0.28712 | 3554.6229 | 49.3771
2012-09-28 | 6:45 | 2012-09-28 06:45 | 189.007 | 220.177 | 16.702 | 2012-09-28 06:45 | 12.975 | 29.9722 | 11.696 | 190.2048 | 0.28981 | 3554.6202 | 49.3798
2012-09-28 | 7:00 | 2012-09-28 07:00 | 189.009 | 220.179 | 16.702 | 2012-09-28 07:00 | 12.976 | 29.9746 | 13.863 | 190.2044 | 0.29012 | 3554.6199 | 49.3801
2012-09-28 | 7:15 | 2012-09-28 07:15 | 189.005 | 220.175 | 16.702 | 2012-09-28 07:15 | 12.978 | 29.9792 | 18.621 | 190.1958 | 0.29874 | 3554.6113 | 49.3887
2012-09-28 | 7:30 | 2012-09-28 07:30 | 189.008 | 220.178 | 16.701 | 2012-09-28 07:30 | 12.976 | 29.9746 | 23.742 | 190.2034 | 0.29112 | 3554.6189 | 49.3811
2012-09-28 | 7:45 | 2012-09-28 07:45 | 189.013 | 220.183 | 16.7 | 2012-09-28 07:45 | 12.978 | 29.9792 | 27.448 | 190.2038 | 0.29074 | 3554.6193 | 49.3807
2012-09-28 | 8:00 | 2012-09-28 08:00 | 189.007 | 220.177 | 16.703 | 2012-09-28 08:00 | 12.977 | 29.9769 | 31.135 | 190.2001 | 0.29443 | 3554.6156 | 49.3844
2012-09-28 | 8:15 | 2012-09-28 08:15 | 189.005 | 220.175 | 16.703 | 2012-09-28 08:15 | 12.977 | 29.9769 | 35.306 | 190.1981 | 0.29643 | 3554.6136 | 49.3864
2012-09-28 | 8:30 | 2012-09-28 08:30 | 189.009 | 220.179 | 16.702 | 2012-09-28 08:30 | 12.976 | 29.9746 | 38.575 | 190.2044 | 0.29012 | 3554.6199 | 49.3801
2012-09-28 | 8:45 | 2012-09-28 08:45 | 188.994 | 220.164 | 16.701 | 2012-09-28 08:45 | 12.98 | 29.9838 | 40.366 | 190.1802 | 0.31436 | 3554.5957 | 49.4043
2012-09-28 | 9:00 | 2012-09-28 09:00 | 188.995 | 220.165 | 16.702 | 2012-09-28 09:00 | 12.981 | 29.9861 | 41.619 | 190.1789 | 0.31567 | 3554.5944 | 49.4056
2012-09-28 | 9:15 | 2012-09-28 09:15 | 189.004 | 220.174 | 16.702 | 2012-09-28 09:15 | 12.984 | 29.993 | 43.623 | 190.181 | 0.3136 | 3554.5965 | 49.4035
2012-09-28 | 9:30 | 2012-09-28 09:30 | 188.994 | 220.164 | 16.703 | 2012-09-28 09:30 | 12.985 | 29.9953 | 44.675 | 190.1686 | 0.32591 | 3554.5842 | 49.4158
2012-09-28 | 9:45 | 2012-09-28 09:45 | 188.995 | 220.165 | 16.704 | 2012-09-28 09:45 | 12.985 | 29.9953 | 44.137 | 190.1697 | 0.32491 | 3554.5851 | 49.4149
2012-09-28 | 10:00 | 2012-09-28 10:00 | 188.996 | 220.166 | 16.703 | 2012-09-28 10:00 | 12.982 | 29.9884 | 43.347 | 190.1776 | 0.31698 | 3554.5931 | 49.4069
2012-09-28 | 10:15 | 2012-09-28 10:15 | 189.003 | 220.173 | 16.7 | 2012-09-28 10:15 | 12.984 | 29.993 | 42.691 | 190.18 | 0.3146 | 3554.5955 | 49.4045
2012-09-28 | 10:30 | 2012-09-28 10:30 | 188.99 | 220.16 | 16.699 | 2012-09-28 10:30 | 12.981 | 29.9861 | 42.456 | 190.1739 | 0.32067 | 3554.5894 | 49.4106
2012-09-28 | 10:45 | 2012-09-28 10:45 | 188.987 | 220.157 | 16.702 | 2012-09-28 10:45 | 12.98 | 29.9838 | 41.828 | 190.1732 | 0.32136 | 3554.5887 | 49.4113
2012-09-28 | 11:00 | 2012-09-28 11:00 | 188.989 | 220.159 | 16.702 | 2012-09-28 11:00 | 12.978 | 29.9792 | 40.683 | 190.1798 | 0.31474 | 3554.5953 | 49.4047
2012-09-28 | 11:15 | 2012-09-28 11:15 | 188.982 | 220.152 | 16.703 | 2012-09-28 11:15 | 12.976 | 29.9746 | 39.992 | 190.1774 | 0.31712 | 3554.5929 | 49.4071
2012-09-28 | 11:30 | 2012-09-28 11:30 | 188.988 | 220.158 | 16.702 | 2012-09-28 11:30 | 12.977 | 29.9769 | 38.87 | 190.1811 | 0.31343 | 3554.5966 | 49.4034
2012-09-28 | 11:45 | 2012-09-28 11:45 | 188.973 | 220.143 | 16.701 | 2012-09-28 11:45 | 12.974 | 29.9699 | 37.377 | 190.1731 | 0.3215 | 3554.5886 | 49.4114
2012-09-28 | 12:00 | 2012-09-28 12:00 | 188.982 | 220.152 | 16.704 | 2012-09-28 12:00 | 12.971 | 29.963 | 35.736 | 190.189 | 0.30557 | 3554.6045 | 49.3955
2012-09-28 | 12:15 | 2012-09-28 12:15 | 188.985 | 220.155 | 16.703 | 2012-09-28 12:15 | 12.973 | 29.9676 | 34.388 | 190.1874 | 0.30719 | 3554.6029 | 49.3971
2012-09-28 | 12:30 | 2012-09-28 12:30 | 188.986 | 220.156 | 16.701 | 2012-09-28 12:30 | 12.971 | 29.963 | 33.224 | 190.193 | 0.30157 | 3554.6085 | 49.3915
2012-09-28 | 12:45 | 2012-09-28 12:45 | 188.993 | 220.163 | 16.702 | 2012-09-28 12:45 | 12.972 | 29.9653 | 32.197 | 190.1977 | 0.29688 | 3554.6132 | 49.3868
2012-09-28 | 13:00 | 2012-09-28 13:00 | 188.979 | 220.149 | 16.701 | 2012-09-28 13:00 | 12.966 | 29.9515 | 31.744 | 190.1975 | 0.29702 | 3554.613 | 49.387
2012-09-28 | 13:15 | 2012-09-28 13:15 | 188.989 | 220.159 | 16.704 | 2012-09-28 13:15 | 12.968 | 29.9561 | 31.646 | 190.2029 | 0.29164 | 3554.6184 | 49.3816
2012-09-28 | 13:30 | 2012-09-28 13:30 | 188.986 | 220.156 | 16.703 | 2012-09-28 13:30 | 12.961 | 29.9399 | 31.418 | 190.2161 | 0.27847 | 3554.6316 | 49.3684
2012-09-28 | 13:45 | 2012-09-28 13:45 | 188.979 | 220.149 | 16.705 | 2012-09-28 13:45 | 12.961 | 29.9399 | 31.57 | 190.2091 | 0.28547 | 3554.6246 | 49.3754
2012-09-28 | 14:00 | 2012-09-28 14:00 | 188.987 | 220.157 | 16.705 | 2012-09-28 14:00 | 12.956 | 29.9284 | 31.808 | 190.2286 | 0.26592 | 3554.6441 | 49.3559
2012-09-28 | 14:15 | 2012-09-28 14:15 | 188.991 | 220.161 | 16.704 | 2012-09-28 14:15 | 12.954 | 29.9237 | 32.118 | 190.2373 | 0.2573 | 3554.6528 | 49.3472
2012-09-28 | 14:30 | 2012-09-28 14:30 | 189.003 | 220.173 | 16.705 | 2012-09-28 14:30 | 12.953 | 29.9214 | 32.228 | 190.2516 | 0.24299 | 3554.6671 | 49.3329
2012-09-28 | 14:45 | 2012-09-28 14:45 | 188.989 | 220.159 | 16.702 | 2012-09-28 14:45 | 12.953 | 29.9214 | 32.193 | 190.2376 | 0.25699 | 3554.6531 | 49.3469
2012-09-28 | 15:00 | 2012-09-28 15:00 | 188.991 | 220.161 | 16.702 | 2012-09-28 15:00 | 12.952 | 29.9191 | 32.499 | 190.2419 | 0.25268 | 3554.6574 | 49.3426
2012-09-28 | 15:15 | 2012-09-28 15:15 | 188.985 | 220.155 | 16.703 | 2012-09-28 15:15 | 12.951 | 29.9168 | 32.607 | 190.2382 | 0.25637 | 3554.6537 | 49.3463
2012-09-28 | 15:30 | 2012-09-28 15:30 | 188.989 | 220.159 | 16.704 | 2012-09-28 15:30 | 12.949 | 29.9122 | 32.666 | 190.2468 | 0.24775 | 3554.6623 | 49.3377
2012-09-28 | 15:45 | 2012-09-28 15:45 | 188.995 | 220.165 | 16.702 | 2012-09-28 15:45 | 12.945 | 29.903 | 32.894 | 190.2621 | 0.23251 | 3554.6775 | 49.3225
2012-09-28 | 16:00 | 2012-09-28 16:00 | 188.987 | 220.157 | 16.703 | 2012-09-28 16:00 | 12.948 | 29.9099 | 33.124 | 190.2471 | 0.24744 | 3554.6626 | 49.3374
2012-09-28 | 16:15 | 2012-09-28 16:15 | 189 | 220.17 | 16.703 | 2012-09-28 16:15 | 12.945 | 29.903 | 32.685 | 190.2671 | 0.22751 | 3554.6825 | 49.3175
2012-09-28 | 16:30 | 2012-09-28 16:30 | 188.991 | 220.161 | 16.705 | 2012-09-28 16:30 | 12.944 | 29.9006 | 32.082 | 190.2604 | 0.2342 | 3554.6759 | 49.3241
2012-09-28 | 16:45 | 2012-09-28 16:45 | 188.995 | 220.165 | 16.705 | 2012-09-28 16:45 | 12.945 | 29.903 | 30.721 | 190.2621 | 0.23251 | 3554.6775 | 49.3225
2012-09-28 | 17:00 | 2012-09-28 17:00 | 188.993 | 220.163 | 16.705 | 2012-09-28 17:00 | 12.946 | 29.9053 | 29.477 | 190.2577 | 0.23682 | 3554.6732 | 49.3268
2012-09-28 | 17:15 | 2012-09-28 17:15 | 188.989 | 220.159 | 16.705 | 2012-09-28 17:15 | 12.943 | 29.8983 | 29.848 | 190.2607 | 0.23389 | 3554.6762 | 49.3238
2012-09-28 | 17:30 | 2012-09-28 17:30 | 188.994 | 220.164 | 16.7 | 2012-09-28 17:30 | 12.944 | 29.9006 | 30.689 | 190.2634 | 0.2312 | 3554.6789 | 49.3211
2012-09-28 | 17:45 | 2012-09-28 17:45 | 188.992 | 220.162 | 16.7 | 2012-09-28 17:45 | 12.943 | 29.8983 | 30.765 | 190.2637 | 0.23089 | 3554.6792 | 49.3208
2012-09-28 | 18:00 | 2012-09-28 18:00 | 188.994 | 220.164 | 16.7 | 2012-09-28 18:00 | 12.948 | 29.9099 | 30.59 | 190.2541 | 0.24044 | 3554.6696 | 49.3304
2012-09-28 | 18:15 | 2012-09-28 18:15 | 188.992 | 220.162 | 16.703 | 2012-09-28 18:15 | 12.944 | 29.9006 | 30.194 | 190.2614 | 0.2332 | 3554.6769 | 49.3231
2012-09-28 | 18:30 | 2012-09-28 18:30 | 188.999 | 220.169 | 16.702 | 2012-09-28 18:30 | 12.948 | 29.9099 | 28.845 | 190.2591 | 0.23544 | 3554.6746 | 49.3254
2012-09-28 | 18:45 | 2012-09-28 18:45 | 188.994 | 220.164 | 16.703 | 2012-09-28 18:45 | 12.951 | 29.9168 | 26.872 | 190.2472 | 0.24737 | 3554.6627 | 49.3373
2012-09-28 | 19:00 | 2012-09-28 19:00 | 188.995 | 220.165 | 16.701 | 2012-09-28 19:00 | 12.953 | 29.9214 | 25.165 | 190.2436 | 0.25099 | 3554.6591 | 49.3409
2012-09-28 | 19:15 | 2012-09-28 19:15 | 188.995 | 220.165 | 16.702 | 2012-09-28 19:15 | 12.953 | 29.9214 | 23.553 | 190.2436 | 0.25099 | 3554.6591 | 49.3409
2012-09-28 | 19:30 | 2012-09-28 19:30 | 188.992 | 220.162 | 16.703 | 2012-09-28 19:30 | 12.956 | 29.9284 | 22.167 | 190.2336 | 0.26092 | 3554.6491 | 49.3509
2012-09-28 | 19:45 | 2012-09-28 19:45 | 188.992 | 220.162 | 16.703 | 2012-09-28 19:45 | 12.958 | 29.933 | 20.851 | 190.229 | 0.26554 | 3554.6445 | 49.3555
2012-09-28 | 20:00 | 2012-09-28 20:00 | 188.984 | 220.154 | 16.702 | 2012-09-28 20:00 | 12.961 | 29.9399 | 19.866 | 190.2141 | 0.28047 | 3554.6296 | 49.3704
2012-09-28 | 20:15 | 2012-09-28 20:15 | 188.989 | 220.159 | 16.701 | 2012-09-28 20:15 | 12.966 | 29.9515 | 19.207 | 190.2075 | 0.28702 | 3554.623 | 49.377
2012-09-28 | 20:30 | 2012-09-28 20:30 | 188.981 | 220.151 | 16.703 | 2012-09-28 20:30 | 12.969 | 29.9584 | 18.714 | 190.1926 | 0.30195 | 3554.6081 | 49.3919
2012-09-28 | 20:45 | 2012-09-28 20:45 | 188.989 | 220.159 | 16.704 | 2012-09-28 20:45 | 12.97 | 29.9607 | 18.193 | 190.1983 | 0.29626 | 3554.6138 | 49.3862
2012-09-28 | 21:00 | 2012-09-28 21:00 | 188.976 | 220.146 | 16.702 | 2012-09-28 21:00 | 12.973 | 29.9676 | 17.445 | 190.1784 | 0.31619 | 3554.5939 | 49.4061
2012-09-28 | 21:15 | 2012-09-28 21:15 | 188.977 | 220.147 | 16.702 | 2012-09-28 21:15 | 12.973 | 29.9676 | 16.67 | 190.1794 | 0.31519 | 3554.5949 | 49.4051
2012-09-28 | 21:30 | 2012-09-28 21:30 | 188.981 | 220.151 | 16.704 | 2012-09-28 21:30 | 12.976 | 29.9746 | 16.007 | 190.1764 | 0.31812 | 3554.5919 | 49.4081
2012-09-28 | 21:45 | 2012-09-28 21:45 | 188.969 | 220.139 | 16.702 | 2012-09-28 21:45 | 12.973 | 29.9676 | 15.498 | 190.1714 | 0.32319 | 3554.5869 | 49.4131
2012-09-28 | 22:00 | 2012-09-28 22:00 | 188.973 | 220.143 | 16.704 | 2012-09-28 22:00 | 12.975 | 29.9722 | 15.123 | 190.1708 | 0.32381 | 3554.5863 | 49.4137
2012-09-28 | 22:15 | 2012-09-28 22:15 | 188.977 | 220.147 | 16.704 | 2012-09-28 22:15 | 12.976 | 29.9746 | 14.854 | 190.1724 | 0.32212 | 3554.5879 | 49.4121
2012-09-28 | 22:30 | 2012-09-28 22:30 | 188.977 | 220.147 | 16.704 | 2012-09-28 22:30 | 12.974 | 29.9699 | 14.658 | 190.1771 | 0.3175 | 3554.5926 | 49.4074
2012-09-28 | 22:45 | 2012-09-28 22:45 | 188.978 | 220.148 | 16.704 | 2012-09-28 22:45 | 12.976 | 29.9746 | 14.543 | 190.1734 | 0.32112 | 3554.5889 | 49.4111
2012-09-28 | 23:00 | 2012-09-28 23:00 | 188.977 | 220.147 | 16.702 | 2012-09-28 23:00 | 12.977 | 29.9769 | 14.607 | 190.1701 | 0.32443 | 3554.5856 | 49.4144
2012-09-28 | 23:15 | 2012-09-28 23:15 | 188.983 | 220.153 | 16.702 | 2012-09-28 23:15 | 12.974 | 29.9699 | 14.648 | 190.1831 | 0.3115 | 3554.5986 | 49.4014
2012-09-28 | 23:30 | 2012-09-28 23:30 | 188.982 | 220.152 | 16.702 | 2012-09-28 23:30 | 12.976 | 29.9746 | 14.633 | 190.1774 | 0.31712 | 3554.5929 | 49.4071
2012-09-28 | 23:45 | 2012-09-28 23:45 | 188.98 | 220.15 | 16.703 | 2012-09-28 23:45 | 12.975 | 29.9722 | 14.488 | 190.1777 | 0.31681 | 3554.5932 | 49.4068
2012-09-29 | 0:00 | 2012-09-29 | 188.973 | 220.143 | 16.705 | 2012-09-29 | 12.974 | 29.9699 | 14.386 | 190.1731 | 0.3215 | 3554.5886 | 49.4114
2012-09-29 | 0:15 | 2012-09-29 00:15 | 188.983 | 220.153 | 16.705 | 2012-09-29 00:15 | 12.976 | 29.9746 | 14.234 | 190.1784 | 0.31612 | 3554.5939 | 49.4061
2012-09-29 | 0:30 | 2012-09-29 00:30 | 188.97 | 220.14 | 16.702 | 2012-09-29 00:30 | 12.977 | 29.9769 | 13.935 | 190.1631 | 0.33143 | 3554.5786 | 49.4214
2012-09-29 | 0:45 | 2012-09-29 00:45 | 188.979 | 220.149 | 16.701 | 2012-09-29 00:45 | 12.977 | 29.9769 | 13.722 | 190.1721 | 0.32243 | 3554.5876 | 49.4124
2012-09-29 | 1:00 | 2012-09-29 01:00 | 188.973 | 220.143 | 16.702 | 2012-09-29 01:00 | 12.974 | 29.9699 | 13.761 | 190.1731 | 0.3215 | 3554.5886 | 49.4114
2012-09-29 | 1:15 | 2012-09-29 01:15 | 188.995 | 220.165 | 16.702 | 2012-09-29 01:15 | 12.977 | 29.9769 | 14.073 | 190.1881 | 0.30643 | 3554.6036 | 49.3964
2012-09-29 | 1:30 | 2012-09-29 01:30 | 188.995 | 220.165 | 16.703 | 2012-09-29 01:30 | 12.977 | 29.9769 | 14.226 | 190.1881 | 0.30643 | 3554.6036 | 49.3964
2012-09-29 | 1:45 | 2012-09-29 01:45 | 188.991 | 220.161 | 16.703 | 2012-09-29 01:45 | 12.978 | 29.9792 | 14.142 | 190.1818 | 0.31274 | 3554.5973 | 49.4027
2012-09-29 | 2:00 | 2012-09-29 02:00 | 188.99 | 220.16 | 16.704 | 2012-09-29 02:00 | 12.977 | 29.9769 | 13.984 | 190.1831 | 0.31143 | 3554.5986 | 49.4014
2012-09-29 | 2:15 | 2012-09-29 02:15 | 188.994 | 220.164 | 16.704 | 2012-09-29 02:15 | 12.976 | 29.9746 | 13.79 | 190.1894 | 0.30512 | 3554.6049 | 49.3951
2012-09-29 | 2:30 | 2012-09-29 02:30 | 189.002 | 220.172 | 16.703 | 2012-09-29 02:30 | 12.975 | 29.9722 | 13.607 | 190.1998 | 0.29481 | 3554.6153 | 49.3847
2012-09-29 | 2:45 | 2012-09-29 02:45 | 189.006 | 220.176 | 16.703 | 2012-09-29 02:45 | 12.973 | 29.9676 | 13.536 | 190.2084 | 0.28619 | 3554.6239 | 49.3761
2012-09-29 | 3:00 | 2012-09-29 03:00 | 188.997 | 220.167 | 16.703 | 2012-09-29 03:00 | 12.974 | 29.9699 | 13.53 | 190.1971 | 0.2975 | 3554.6126 | 49.3874
2012-09-29 | 3:15 | 2012-09-29 03:15 | 189.01 | 220.18 | 16.703 | 2012-09-29 03:15 | 12.976 | 29.9746 | 13.489 | 190.2054 | 0.28912 | 3554.6209 | 49.3791
2012-09-29 | 3:30 | 2012-09-29 03:30 | 189.004 | 220.174 | 16.704 | 2012-09-29 03:30 | 12.98 | 29.9838 | 13.516 | 190.1902 | 0.30436 | 3554.6057 | 49.3943
2012-09-29 | 3:45 | 2012-09-29 03:45 | 189.02 | 220.19 | 16.703 | 2012-09-29 03:45 | 12.979 | 29.9815 | 13.63 | 190.2085 | 0.28605 | 3554.624 | 49.376
2012-09-29 | 4:00 | 2012-09-29 04:00 | 189.01 | 220.18 | 16.704 | 2012-09-29 04:00 | 12.979 | 29.9815 | 13.574 | 190.1985 | 0.29605 | 3554.614 | 49.386
2012-09-29 | 4:15 | 2012-09-29 04:15 | 189.007 | 220.177 | 16.703 | 2012-09-29 04:15 | 12.98 | 29.9838 | 13.435 | 190.1932 | 0.30136 | 3554.6087 | 49.3913
2012-09-29 | 4:30 | 2012-09-29 04:30 | 189.019 | 220.189 | 16.702 | 2012-09-29 04:30 | 12.98 | 29.9838 | 13.394 | 190.2052 | 0.28936 | 3554.6207 | 49.3793
2012-09-29 | 4:45 | 2012-09-29 04:45 | 189.022 | 220.192 | 16.702 | 2012-09-29 04:45 | 12.979 | 29.9815 | 13.544 | 190.2105 | 0.28405 | 3554.626 | 49.374
2012-09-29 | 5:00 | 2012-09-29 05:00 | 189.025 | 220.195 | 16.702 | 2012-09-29 05:00 | 12.983 | 29.9907 | 13.699 | 190.2043 | 0.29029 | 3554.6198 | 49.3802
2012-09-29 | 5:15 | 2012-09-29 05:15 | 189.03 | 220.2 | 16.703 | 2012-09-29 05:15 | 12.986 | 29.9977 | 13.797 | 190.2023 | 0.29222 | 3554.6178 | 49.3822
2012-09-29 | 5:30 | 2012-09-29 05:30 | 189.022 | 220.192 | 16.703 | 2012-09-29 05:30 | 12.988 | 30.0023 | 13.904 | 190.1897 | 0.30484 | 3554.6052 | 49.3948
2012-09-29 | 5:45 | 2012-09-29 05:45 | 189.026 | 220.196 | 16.703 | 2012-09-29 05:45 | 12.989 | 30.0046 | 14.114 | 190.1914 | 0.30315 | 3554.6069 | 49.3931
2012-09-29 | 6:00 | 2012-09-29 06:00 | 189.023 | 220.193 | 16.701 | 2012-09-29 06:00 | 12.991 | 30.0092 | 13.986 | 190.1838 | 0.31077 | 3554.5993 | 49.4007
2012-09-29 | 6:15 | 2012-09-29 06:15 | 189.031 | 220.201 | 16.702 | 2012-09-29 06:15 | 12.99 | 30.0069 | 13.764 | 190.1941 | 0.30046 | 3554.6096 | 49.3904
2012-09-29 | 6:30 | 2012-09-29 06:30 | 189.035 | 220.205 | 16.703 | 2012-09-29 06:30 | 12.992 | 30.0115 | 13.637 | 190.1935 | 0.30108 | 3554.609 | 49.391
2012-09-29 | 6:45 | 2012-09-29 06:45 | 189.026 | 220.196 | 16.704 | 2012-09-29 06:45 | 12.996 | 30.0208 | 13.705 | 190.1752 | 0.31932 | 3554.5907 | 49.4093
2012-09-29 | 7:00 | 2012-09-29 07:00 | 189.027 | 220.197 | 16.702 | 2012-09-29 07:00 | 12.999 | 30.0277 | 15.556 | 190.1693 | 0.32525 | 3554.5848 | 49.4152
2012-09-29 | 7:15 | 2012-09-29 07:15 | 189.027 | 220.197 | 16.703 | 2012-09-29 07:15 | 13.002 | 30.0346 | 20.079 | 190.1624 | 0.33218 | 3554.5779 | 49.4221
2012-09-29 | 7:30 | 2012-09-29 07:30 | 189.021 | 220.191 | 16.702 | 2012-09-29 07:30 | 12.996 | 30.0208 | 23.787 | 190.1702 | 0.32432 | 3554.5857 | 49.4143
2012-09-29 | 7:45 | 2012-09-29 07:45 | 189.017 | 220.187 | 16.703 | 2012-09-29 07:45 | 13.001 | 30.0323 | 24.164 | 190.1547 | 0.33987 | 3554.5702 | 49.4298
2012-09-29 | 8:00 | 2012-09-29 08:00 | 189.024 | 220.194 | 16.702 | 2012-09-29 08:00 | 13 | 30.03 | 30.043 | 190.164 | 0.33056 | 3554.5795 | 49.4205
2012-09-29 | 8:15 | 2012-09-29 08:15 | 189.019 | 220.189 | 16.703 | 2012-09-29 08:15 | 13.002 | 30.0346 | 36.177 | 190.1544 | 0.34018 | 3554.5699 | 49.4301
2012-09-29 | 8:30 | 2012-09-29 08:30 | 189.033 | 220.203 | 16.702 | 2012-09-29 08:30 | 13.005 | 30.0416 | 40.128 | 190.1614 | 0.33311 | 3554.577 | 49.423
2012-09-29 | 8:45 | 2012-09-29 08:45 | 189.027 | 220.197 | 16.702 | 2012-09-29 08:45 | 13.008 | 30.0485 | 41.664 | 190.1485 | 0.34604 | 3554.564 | 49.436
2012-09-29 | 9:00 | 2012-09-29 09:00 | 189.027 | 220.197 | 16.702 | 2012-09-29 09:00 | 13.008 | 30.0485 | 43.406 | 190.1485 | 0.34604 | 3554.564 | 49.436
2012-09-29 | 9:15 | 2012-09-29 09:15 | 189.023 | 220.193 | 16.703 | 2012-09-29 09:15 | 13.008 | 30.0485 | 42.434 | 190.1445 | 0.35004 | 3554.56 | 49.44
2012-09-29 | 9:30 | 2012-09-29 09:30 | 189.026 | 220.196 | 16.704 | 2012-09-29 09:30 | 13.008 | 30.0485 | 38.079 | 190.1475 | 0.34704 | 3554.563 | 49.437
2012-09-29 | 9:45 | 2012-09-29 09:45 | 189.022 | 220.192 | 16.704 | 2012-09-29 09:45 | 13.009 | 30.0508 | 38.258 | 190.1412 | 0.35335 | 3554.5567 | 49.4433
2012-09-29 | 10:00 | 2012-09-29 10:00 | 189.022 | 220.192 | 16.702 | 2012-09-29 10:00 | 13.01 | 30.0531 | 41.187 | 190.1389 | 0.35566 | 3554.5544 | 49.4456
2012-09-29 | 10:15 | 2012-09-29 10:15 | 189.017 | 220.187 | 16.701 | 2012-09-29 10:15 | 13.007 | 30.0462 | 43.277 | 190.1408 | 0.35373 | 3554.5563 | 49.4437
2012-09-29 | 10:30 | 2012-09-29 10:30 | 189.016 | 220.186 | 16.702 | 2012-09-29 10:30 | 13.006 | 30.0439 | 43.179 | 190.1421 | 0.35242 | 3554.5576 | 49.4424
2012-09-29 | 10:45 | 2012-09-29 10:45 | 189.018 | 220.188 | 16.704 | 2012-09-29 10:45 | 13.008 | 30.0485 | 43.195 | 190.1395 | 0.35504 | 3554.555 | 49.445
2012-09-29 | 11:00 | 2012-09-29 11:00 | 189.012 | 220.182 | 16.702 | 2012-09-29 11:00 | 13.007 | 30.0462 | 43.377 | 190.1358 | 0.35873 | 3554.5513 | 49.4487
2012-09-29 | 11:15 | 2012-09-29 11:15 | 189.015 | 220.185 | 16.702 | 2012-09-29 11:15 | 13.007 | 30.0462 | 42.468 | 190.1388 | 0.35573 | 3554.5543 | 49.4457
2012-09-29 | 11:30 | 2012-09-29 11:30 | 189.013 | 220.183 | 16.702 | 2012-09-29 11:30 | 13.003 | 30.0369 | 41.701 | 190.1461 | 0.34849 | 3554.5616 | 49.4384
2012-09-29 | 11:45 | 2012-09-29 11:45 | 189.012 | 220.182 | 16.702 | 2012-09-29 11:45 | 13.002 | 30.0346 | 41.073 | 190.1474 | 0.34718 | 3554.5629 | 49.4371
2012-09-29 | 12:00 | 2012-09-29 12:00 | 189.011 | 220.181 | 16.703 | 2012-09-29 12:00 | 13.001 | 30.0323 | 39.802 | 190.1487 | 0.34587 | 3554.5642 | 49.4358
2012-09-29 | 12:15 | 2012-09-29 12:15 | 189.012 | 220.182 | 16.704 | 2012-09-29 12:15 | 12.995 | 30.0184 | 38.685 | 190.1636 | 0.33101 | 3554.5791 | 49.4209
2012-09-29 | 12:30 | 2012-09-29 12:30 | 189.019 | 220.189 | 16.703 | 2012-09-29 12:30 | 13 | 30.03 | 37.16 | 190.159 | 0.33556 | 3554.5745 | 49.4255
2012-09-29 | 12:45 | 2012-09-29 12:45 | 189.017 | 220.187 | 16.703 | 2012-09-29 12:45 | 12.996 | 30.0208 | 35.437 | 190.1662 | 0.32832 | 3554.5817 | 49.4183
2012-09-29 | 13:00 | 2012-09-29 13:00 | 189.018 | 220.188 | 16.7 | 2012-09-29 13:00 | 12.994 | 30.0161 | 34.767 | 190.1719 | 0.3227 | 3554.5874 | 49.4126
2012-09-29 | 13:15 | 2012-09-29 13:15 | 189.009 | 220.179 | 16.701 | 2012-09-29 13:15 | 12.991 | 30.0092 | 33.777 | 190.1698 | 0.32477 | 3554.5853 | 49.4147
2012-09-29 | 13:30 | 2012-09-29 13:30 | 189.007 | 220.177 | 16.702 | 2012-09-29 13:30 | 12.99 | 30.0069 | 33.878 | 190.1701 | 0.32446 | 3554.5856 | 49.4144
2012-09-29 | 13:45 | 2012-09-29 13:45 | 189.006 | 220.176 | 16.702 | 2012-09-29 13:45 | 12.987 | 30 | 33.791 | 190.176 | 0.31853 | 3554.5915 | 49.4085
2012-09-29 | 14:00 | 2012-09-29 14:00 | 189.016 | 220.186 | 16.704 | 2012-09-29 14:00 | 12.985 | 29.9953 | 34.198 | 190.1906 | 0.30391 | 3554.6062 | 49.3938
2012-09-29 | 14:15 | 2012-09-29 14:15 | 189.018 | 220.188 | 16.702 | 2012-09-29 14:15 | 12.986 | 29.9977 | 33.941 | 190.1903 | 0.30422 | 3554.6058 | 49.3942
2012-09-29 | 14:30 | 2012-09-29 14:30 | 189.016 | 220.186 | 16.7 | 2012-09-29 14:30 | 12.984 | 29.993 | 32.605 | 190.193 | 0.3016 | 3554.6085 | 49.3915
2012-09-29 | 14:45 | 2012-09-29 14:45 | 189.022 | 220.192 | 16.7 | 2012-09-29 14:45 | 12.984 | 29.993 | 31.721 | 190.199 | 0.2956 | 3554.6145 | 49.3855
2012-09-29 | 15:00 | 2012-09-29 15:00 | 189.027 | 220.197 | 16.701 | 2012-09-29 15:00 | 12.983 | 29.9907 | 31.12 | 190.2063 | 0.28829 | 3554.6218 | 49.3782
2012-09-29 | 15:15 | 2012-09-29 15:15 | 189.029 | 220.199 | 16.704 | 2012-09-29 15:15 | 12.98 | 29.9838 | 30.807 | 190.2152 | 0.27936 | 3554.6307 | 49.3693
2012-09-29 | 15:30 | 2012-09-29 15:30 | 189.021 | 220.191 | 16.703 | 2012-09-29 15:30 | 12.98 | 29.9838 | 31.676 | 190.2072 | 0.28736 | 3554.6227 | 49.3773
2012-09-29 | 15:45 | 2012-09-29 15:45 | 189.023 | 220.193 | 16.701 | 2012-09-29 15:45 | 12.981 | 29.9861 | 32.983 | 190.2069 | 0.28767 | 3554.6224 | 49.3776
2012-09-29 | 16:00 | 2012-09-29 16:00 | 189.028 | 220.198 | 16.701 | 2012-09-29 16:00 | 12.979 | 29.9815 | 33.428 | 190.2165 | 0.27805 | 3554.632 | 49.368
2012-09-29 | 16:15 | 2012-09-29 16:15 | 189.028 | 220.198 | 16.701 | 2012-09-29 16:15 | 12.978 | 29.9792 | 32.88 | 190.2188 | 0.27574 | 3554.6343 | 49.3657
2012-09-29 | 16:30 | 2012-09-29 16:30 | 189.03 | 220.2 | 16.7 | 2012-09-29 16:30 | 12.979 | 29.9815 | 31.392 | 190.2185 | 0.27605 | 3554.634 | 49.366
2012-09-29 | 16:45 | 2012-09-29 16:45 | 189.03 | 220.2 | 16.702 | 2012-09-29 16:45 | 12.98 | 29.9838 | 30.306 | 190.2162 | 0.27836 | 3554.6317 | 49.3683
2012-09-29 | 17:00 | 2012-09-29 17:00 | 189.032 | 220.202 | 16.704 | 2012-09-29 17:00 | 12.978 | 29.9792 | 30.055 | 190.2228 | 0.27174 | 3554.6383 | 49.3617
2012-09-29 | 17:15 | 2012-09-29 17:15 | 189.035 | 220.205 | 16.702 | 2012-09-29 17:15 | 12.982 | 29.9884 | 29.589 | 190.2166 | 0.27798 | 3554.6321 | 49.3679
2012-09-29 | 17:30 | 2012-09-29 17:30 | 189.033 | 220.203 | 16.701 | 2012-09-29 17:30 | 12.979 | 29.9815 | 29.472 | 190.2215 | 0.27305 | 3554.637 | 49.363
2012-09-29 | 17:45 | 2012-09-29 17:45 | 189.029 | 220.199 | 16.702 | 2012-09-29 17:45 | 12.984 | 29.993 | 29.778 | 190.206 | 0.2886 | 3554.6215 | 49.3785
2012-09-29 | 18:00 | 2012-09-29 18:00 | 189.031 | 220.201 | 16.702 | 2012-09-29 18:00 | 12.983 | 29.9907 | 29.849 | 190.2103 | 0.28429 | 3554.6258 | 49.3742
2012-09-29 | 18:15 | 2012-09-29 18:15 | 189.037 | 220.207 | 16.703 | 2012-09-29 18:15 | 12.985 | 29.9953 | 29.531 | 190.2116 | 0.28291 | 3554.6272 | 49.3728
2012-09-29 | 18:30 | 2012-09-29 18:30 | 189.035 | 220.205 | 16.703 | 2012-09-29 18:30 | 12.987 | 30 | 28.657 | 190.205 | 0.28953 | 3554.6205 | 49.3795
2012-09-29 | 18:45 | 2012-09-29 18:45 | 189.028 | 220.198 | 16.703 | 2012-09-29 18:45 | 12.987 | 30 | 27.228 | 190.198 | 0.29653 | 3554.6135 | 49.3865
2012-09-29 | 19:00 | 2012-09-29 19:00 | 189.035 | 220.205 | 16.7 | 2012-09-29 19:00 | 12.99 | 30.0069 | 25.757 | 190.1981 | 0.29646 | 3554.6136 | 49.3864
2012-09-29 | 19:15 | 2012-09-29 19:15 | 189.042 | 220.212 | 16.7 | 2012-09-29 19:15 | 12.992 | 30.0115 | 24.465 | 190.2005 | 0.29408 | 3554.616 | 49.384
2012-09-29 | 19:30 | 2012-09-29 19:30 | 189.033 | 220.203 | 16.702 | 2012-09-29 19:30 | 12.995 | 30.0184 | 23.311 | 190.1845 | 0.31001 | 3554.6001 | 49.3999
2012-09-29 | 19:45 | 2012-09-29 19:45 | 189.027 | 220.197 | 16.702 | 2012-09-29 19:45 | 12.997 | 30.0231 | 21.865 | 190.1739 | 0.32063 | 3554.5894 | 49.4106
2012-09-29 | 20:00 | 2012-09-29 20:00 | 189.022 | 220.192 | 16.703 | 2012-09-29 20:00 | 12.996 | 30.0208 | 20.567 | 190.1712 | 0.32332 | 3554.5867 | 49.4133
2012-09-29 | 20:15 | 2012-09-29 20:15 | 189.024 | 220.194 | 16.702 | 2012-09-29 20:15 | 13.002 | 30.0346 | 19.575 | 190.1594 | 0.33518 | 3554.5749 | 49.4251
2012-09-29 | 20:30 | 2012-09-29 20:30 | 189.024 | 220.194 | 16.702 | 2012-09-29 20:30 | 13.001 | 30.0323 | 18.752 | 190.1617 | 0.33287 | 3554.5772 | 49.4228
2012-09-29 | 20:45 | 2012-09-29 20:45 | 189.023 | 220.193 | 16.701 | 2012-09-29 20:45 | 13.005 | 30.0416 | 18.082 | 190.1514 | 0.34311 | 3554.5669 | 49.4331
2012-09-29 | 21:00 | 2012-09-29 21:00 | 189.033 | 220.203 | 16.702 | 2012-09-29 21:00 | 13.006 | 30.0439 | 17.667 | 190.1591 | 0.33542 | 3554.5746 | 49.4254
2012-09-29 | 21:15 | 2012-09-29 21:15 | 189.033 | 220.203 | 16.703 | 2012-09-29 21:15 | 13.005 | 30.0416 | 17.403 | 190.1614 | 0.33311 | 3554.577 | 49.423
2012-09-29 | 21:30 | 2012-09-29 21:30 | 189.021 | 220.191 | 16.704 | 2012-09-29 21:30 | 13.008 | 30.0485 | 17.145 | 190.1425 | 0.35204 | 3554.558 | 49.442
2012-09-29 | 21:45 | 2012-09-29 21:45 | 189.029 | 220.199 | 16.704 | 2012-09-29 21:45 | 13.01 | 30.0531 | 16.52 | 190.1459 | 0.34866 | 3554.5614 | 49.4386
2012-09-29 | 22:00 | 2012-09-29 22:00 | 189.028 | 220.198 | 16.702 | 2012-09-29 22:00 | 13.009 | 30.0508 | 15.902 | 190.1472 | 0.34735 | 3554.5627 | 49.4373
2012-09-29 | 22:15 | 2012-09-29 22:15 | 189.018 | 220.188 | 16.703 | 2012-09-29 22:15 | 13.014 | 30.0623 | 15.349 | 190.1257 | 0.3689 | 3554.5412 | 49.4588
2012-09-29 | 22:30 | 2012-09-29 22:30 | 189.024 | 220.194 | 16.702 | 2012-09-29 22:30 | 13.014 | 30.0623 | 14.819 | 190.1317 | 0.3629 | 3554.5472 | 49.4528
2012-09-29 | 22:45 | 2012-09-29 22:45 | 189.024 | 220.194 | 16.704 | 2012-09-29 22:45 | 13.011 | 30.0554 | 14.296 | 190.1386 | 0.35597 | 3554.5541 | 49.4459
2012-09-29 | 23:00 | 2012-09-29 23:00 | 189.02 | 220.19 | 16.704 | 2012-09-29 23:00 | 13.012 | 30.0577 | 13.93 | 190.1323 | 0.36228 | 3554.5478 | 49.4522
2012-09-29 | 23:15 | 2012-09-29 23:15 | 189.014 | 220.184 | 16.702 | 2012-09-29 23:15 | 13.013 | 30.06 | 13.53 | 190.124 | 0.37059 | 3554.5395 | 49.4605
2012-09-29 | 23:30 | 2012-09-29 23:30 | 189.018 | 220.188 | 16.703 | 2012-09-29 23:30 | 13.012 | 30.0577 | 13.312 | 190.1303 | 0.36428 | 3554.5458 | 49.4542
2012-09-29 | 23:45 | 2012-09-29 23:45 | 189.009 | 220.179 | 16.702 | 2012-09-29 23:45 | 13.011 | 30.0554 | 13.263 | 190.1236 | 0.37097 | 3554.5391 | 49.4609
2012-09-30 | 0:00 | 2012-09-30 | 189.019 | 220.189 | 16.702 | 2012-09-30 | 13.01 | 30.0531 | 13.241 | 190.1359 | 0.35866 | 3554.5514 | 49.4486
2012-09-30 | 0:15 | 2012-09-30 00:15 | 189.025 | 220.195 | 16.701 | 2012-09-30 00:15 | 13.013 | 30.06 | 13.194 | 190.135 | 0.35959 | 3554.5505 | 49.4495
2012-09-30 | 0:30 | 2012-09-30 00:30 | 189.02 | 220.19 | 16.703 | 2012-09-30 00:30 | 13.009 | 30.0508 | 13.121 | 190.1392 | 0.35535 | 3554.5547 | 49.4453
2012-09-30 | 0:45 | 2012-09-30 00:45 | 189.01 | 220.18 | 16.704 | 2012-09-30 00:45 | 13.01 | 30.0531 | 13.063 | 190.1269 | 0.36766 | 3554.5424 | 49.4576
2012-09-30 | 1:00 | 2012-09-30 01:00 | 189.017 | 220.187 | 16.7 | 2012-09-30 01:00 | 13.01 | 30.0531 | 13.06 | 190.1339 | 0.36066 | 3554.5494 | 49.4506
2012-09-30 | 1:15 | 2012-09-30 01:15 | 189.024 | 220.194 | 16.702 | 2012-09-30 01:15 | 13.01 | 30.0531 | 13.121 | 190.1409 | 0.35366 | 3554.5564 | 49.4436
2012-09-30 | 1:30 | 2012-09-30 01:30 | 189.023 | 220.193 | 16.703 | 2012-09-30 01:30 | 13.012 | 30.0577 | 13.181 | 190.1353 | 0.35928 | 3554.5508 | 49.4492
2012-09-30 | 1:45 | 2012-09-30 01:45 | 189.03 | 220.2 | 16.704 | 2012-09-30 01:45 | 13.012 | 30.0577 | 13.115 | 190.1423 | 0.35228 | 3554.5578 | 49.4422
2012-09-30 | 2:00 | 2012-09-30 02:00 | 189.037 | 220.207 | 16.703 | 2012-09-30 02:00 | 13.009 | 30.0508 | 13.099 | 190.1562 | 0.33835 | 3554.5717 | 49.4283
2012-09-30 | 2:15 | 2012-09-30 02:15 | 189.03 | 220.2 | 16.703 | 2012-09-30 02:15 | 13.01 | 30.0531 | 13.144 | 190.1469 | 0.34766 | 3554.5624 | 49.4376
2012-09-30 | 2:30 | 2012-09-30 02:30 | 189.039 | 220.209 | 16.702 | 2012-09-30 02:30 | 13.009 | 30.0508 | 13.153 | 190.1582 | 0.33635 | 3554.5737 | 49.4263
2012-09-30 | 2:45 | 2012-09-30 02:45 | 189.034 | 220.204 | 16.703 | 2012-09-30 02:45 | 13.009 | 30.0508 | 13.236 | 190.1532 | 0.34135 | 3554.5687 | 49.4313
2012-09-30 | 3:00 | 2012-09-30 03:00 | 189.037 | 220.207 | 16.7 | 2012-09-30 03:00 | 13.006 | 30.0439 | 13.256 | 190.1631 | 0.33142 | 3554.5786 | 49.4214
2012-09-30 | 3:15 | 2012-09-30 03:15 | 189.037 | 220.207 | 16.701 | 2012-09-30 03:15 | 13.007 | 30.0462 | 13.219 | 190.1608 | 0.33373 | 3554.5763 | 49.4237
2012-09-30 | 3:30 | 2012-09-30 03:30 | 189.037 | 220.207 | 16.701 | 2012-09-30 03:30 | 13.005 | 30.0416 | 13.196 | 190.1654 | 0.32911 | 3554.581 | 49.419
2012-09-30 | 3:45 | 2012-09-30 03:45 | 189.05 | 220.22 | 16.703 | 2012-09-30 03:45 | 13.008 | 30.0485 | 13.222 | 190.1715 | 0.32304 | 3554.587 | 49.413
2012-09-30 | 4:00 | 2012-09-30 04:00 | 189.043 | 220.213 | 16.702 | 2012-09-30 04:00 | 13.007 | 30.0462 | 13.377 | 190.1668 | 0.32773 | 3554.5823 | 49.4177
2012-09-30 | 4:15 | 2012-09-30 04:15 | 189.053 | 220.223 | 16.702 | 2012-09-30 04:15 | 13.008 | 30.0485 | 13.447 | 190.1745 | 0.32004 | 3554.59 | 49.41
2012-09-30 | 4:30 | 2012-09-30 04:30 | 189.047 | 220.217 | 16.699 | 2012-09-30 04:30 | 13.009 | 30.0508 | 13.409 | 190.1662 | 0.32835 | 3554.5817 | 49.4183
2012-09-30 | 4:45 | 2012-09-30 04:45 | 189.047 | 220.217 | 16.701 | 2012-09-30 04:45 | 13.005 | 30.0416 | 13.49 | 190.1754 | 0.31911 | 3554.591 | 49.409
2012-09-30 | 5:00 | 2012-09-30 05:00 | 189.055 | 220.225 | 16.703 | 2012-09-30 05:00 | 13.009 | 30.0508 | 13.545 | 190.1742 | 0.32035 | 3554.5897 | 49.4103
2012-09-30 | 5:15 | 2012-09-30 05:15 | 189.062 | 220.232 | 16.704 | 2012-09-30 05:15 | 13.01 | 30.0531 | 13.599 | 190.1789 | 0.31566 | 3554.5944 | 49.4056
2012-09-30 | 5:30 | 2012-09-30 05:30 | 189.065 | 220.235 | 16.703 | 2012-09-30 05:30 | 13.01 | 30.0531 | 13.655 | 190.1819 | 0.31266 | 3554.5974 | 49.4026
2012-09-30 | 5:45 | 2012-09-30 05:45 | 189.06 | 220.23 | 16.703 | 2012-09-30 05:45 | 13.008 | 30.0485 | 13.6 | 190.1815 | 0.31304 | 3554.597 | 49.403
2012-09-30 | 6:00 | 2012-09-30 06:00 | 189.056 | 220.226 | 16.702 | 2012-09-30 06:00 | 13.012 | 30.0577 | 13.648 | 190.1683 | 0.32628 | 3554.5838 | 49.4162
2012-09-30 | 6:15 | 2012-09-30 06:15 | 189.057 | 220.227 | 16.702 | 2012-09-30 06:15 | 13.013 | 30.06 | 13.768 | 190.167 | 0.32759 | 3554.5825 | 49.4175
2012-09-30 | 6:30 | 2012-09-30 06:30 | 189.064 | 220.234 | 16.703 | 2012-09-30 06:30 | 13.013 | 30.06 | 13.887 | 190.174 | 0.32059 | 3554.5895 | 49.4105
2012-09-30 | 6:45 | 2012-09-30 06:45 | 189.07 | 220.24 | 16.702 | 2012-09-30 06:45 | 13.015 | 30.0647 | 13.955 | 190.1754 | 0.31921 | 3554.5909 | 49.4091
2012-09-30 | 7:00 | 2012-09-30 07:00 | 189.063 | 220.233 | 16.704 | 2012-09-30 07:00 | 13.019 | 30.0739 | 15.448 | 190.1591 | 0.33545 | 3554.5746 | 49.4254
2012-09-30 | 7:15 | 2012-09-30 07:15 | 189.07 | 220.24 | 16.704 | 2012-09-30 07:15 | 13.018 | 30.0716 | 19.613 | 190.1684 | 0.32614 | 3554.5839 | 49.4161
2012-09-30 | 7:30 | 2012-09-30 07:30 | 189.068 | 220.238 | 16.704 | 2012-09-30 07:30 | 13.018 | 30.0716 | 24.678 | 190.1664 | 0.32814 | 3554.5819 | 49.4181
2012-09-30 | 7:45 | 2012-09-30 07:45 | 189.063 | 220.233 | 16.703 | 2012-09-30 07:45 | 13.019 | 30.0739 | 29.085 | 190.1591 | 0.33545 | 3554.5746 | 49.4254
2012-09-30 | 8:00 | 2012-09-30 08:00 | 189.059 | 220.229 | 16.704 | 2012-09-30 08:00 | 13.017 | 30.0693 | 33.803 | 190.1597 | 0.33483 | 3554.5752 | 49.4248
2012-09-30 | 8:15 | 2012-09-30 08:15 | 189.068 | 220.238 | 16.702 | 2012-09-30 08:15 | 13.021 | 30.0785 | 38.604 | 190.1595 | 0.33507 | 3554.575 | 49.425
2012-09-30 | 8:30 | 2012-09-30 08:30 | 189.056 | 220.226 | 16.702 | 2012-09-30 08:30 | 13.02 | 30.0762 | 42.232 | 190.1498 | 0.34476 | 3554.5653 | 49.4347
2012-09-30 | 8:45 | 2012-09-30 08:45 | 189.057 | 220.227 | 16.703 | 2012-09-30 08:45 | 13.023 | 30.0831 | 43.972 | 190.1439 | 0.35069 | 3554.5594 | 49.4406
2012-09-30 | 9:00 | 2012-09-30 09:00 | 189.059 | 220.229 | 16.705 | 2012-09-30 09:00 | 13.023 | 30.0831 | 44.132 | 190.1459 | 0.34869 | 3554.5614 | 49.4386
2012-09-30 | 9:15 | 2012-09-30 09:15 | 189.053 | 220.223 | 16.705 | 2012-09-30 09:15 | 13.024 | 30.0854 | 43.651 | 190.1376 | 0.357 | 3554.5531 | 49.4469
2012-09-30 | 9:30 | 2012-09-30 09:30 | 189.045 | 220.215 | 16.703 | 2012-09-30 09:30 | 13.026 | 30.0901 | 43.851 | 190.1249 | 0.36962 | 3554.5404 | 49.4596
2012-09-30 | 9:45 | 2012-09-30 09:45 | 189.059 | 220.229 | 16.703 | 2012-09-30 09:45 | 13.027 | 30.0924 | 44.307 | 190.1366 | 0.35793 | 3554.5521 | 49.4479
2012-09-30 | 10:00 | 2012-09-30 10:00 | 189.059 | 220.229 | 16.703 | 2012-09-30 10:00 | 13.025 | 30.0877 | 44.628 | 190.1412 | 0.35331 | 3554.5568 | 49.4432
2012-09-30 | 10:15 | 2012-09-30 10:15 | 189.05 | 220.22 | 16.703 | 2012-09-30 10:15 | 13.024 | 30.0854 | 44.387 | 190.1346 | 0.36 | 3554.5501 | 49.4499
2012-09-30 | 10:30 | 2012-09-30 10:30 | 189.057 | 220.227 | 16.704 | 2012-09-30 10:30 | 13.022 | 30.0808 | 44.251 | 190.1462 | 0.34838 | 3554.5617 | 49.4383
2012-09-30 | 10:45 | 2012-09-30 10:45 | 189.054 | 220.224 | 16.704 | 2012-09-30 10:45 | 13.02 | 30.0762 | 44.133 | 190.1478 | 0.34676 | 3554.5633 | 49.4367
2012-09-30 | 11:00 | 2012-09-30 11:00 | 189.044 | 220.214 | 16.704 | 2012-09-30 11:00 | 13.02 | 30.0762 | 43.757 | 190.1378 | 0.35676 | 3554.5533 | 49.4467
2012-09-30 | 11:15 | 2012-09-30 11:15 | 189.047 | 220.217 | 16.702 | 2012-09-30 11:15 | 13.018 | 30.0716 | 42.711 | 190.1454 | 0.34914 | 3554.5609 | 49.4391
2012-09-30 | 11:30 | 2012-09-30 11:30 | 189.048 | 220.218 | 16.7 | 2012-09-30 11:30 | 13.017 | 30.0693 | 41.411 | 190.1487 | 0.34583 | 3554.5642 | 49.4358
2012-09-30 | 11:45 | 2012-09-30 11:45 | 189.034 | 220.204 | 16.698 | 2012-09-30 11:45 | 13.017 | 30.0693 | 40.997 | 190.1347 | 0.35983 | 3554.5502 | 49.4498
2012-09-30 | 12:00 | 2012-09-30 12:00 | 189.039 | 220.209 | 16.699 | 2012-09-30 12:00 | 13.015 | 30.0647 | 40.288 | 190.1444 | 0.35021 | 3554.5599 | 49.4401
2012-09-30 | 12:15 | 2012-09-30 12:15 | 189.034 | 220.204 | 16.701 | 2012-09-30 12:15 | 13.015 | 30.0647 | 39.085 | 190.1394 | 0.35521 | 3554.5548 | 49.4452
2012-09-30 | 12:30 | 2012-09-30 12:30 | 189.04 | 220.21 | 16.7 | 2012-09-30 12:30 | 13.012 | 30.0577 | 37.491 | 190.1523 | 0.34228 | 3554.5678 | 49.4322
2012-09-30 | 12:45 | 2012-09-30 12:45 | 189.044 | 220.214 | 16.701 | 2012-09-30 12:45 | 13.012 | 30.0577 | 35.577 | 190.1563 | 0.33828 | 3554.5718 | 49.4282
2012-09-30 | 13:00 | 2012-09-30 13:00 | 189.034 | 220.204 | 16.702 | 2012-09-30 13:00 | 13.009 | 30.0508 | 34.867 | 190.1532 | 0.34135 | 3554.5687 | 49.4313
2012-09-30 | 13:15 | 2012-09-30 13:15 | 189.031 | 220.201 | 16.704 | 2012-09-30 13:15 | 13.006 | 30.0439 | 34.735 | 190.1571 | 0.33742 | 3554.5726 | 49.4274
2012-09-30 | 13:30 | 2012-09-30 13:30 | 189.04 | 220.21 | 16.704 | 2012-09-30 13:30 | 13.006 | 30.0439 | 34.634 | 190.1661 | 0.32842 | 3554.5816 | 49.4184
2012-09-30 | 13:45 | 2012-09-30 13:45 | 189.034 | 220.204 | 16.7 | 2012-09-30 13:45 | 13.002 | 30.0346 | 34.536 | 190.1694 | 0.32518 | 3554.5849 | 49.4151
2012-09-30 | 14:00 | 2012-09-30 14:00 | 189.034 | 220.204 | 16.699 | 2012-09-30 14:00 | 13 | 30.03 | 34.757 | 190.174 | 0.32056 | 3554.5895 | 49.4105
2012-09-30 | 14:15 | 2012-09-30 14:15 | 189.045 | 220.215 | 16.699 | 2012-09-30 14:15 | 13 | 30.03 | 35.03 | 190.185 | 0.30956 | 3554.6005 | 49.3995
2012-09-30 | 14:30 | 2012-09-30 14:30 | 189.039 | 220.209 | 16.701 | 2012-09-30 14:30 | 13 | 30.03 | 34.955 | 190.179 | 0.31556 | 3554.5945 | 49.4055
2012-09-30 | 14:45 | 2012-09-30 14:45 | 189.04 | 220.21 | 16.702 | 2012-09-30 14:45 | 13 | 30.03 | 35.049 | 190.18 | 0.31456 | 3554.5955 | 49.4045
2012-09-30 | 15:00 | 2012-09-30 15:00 | 189.038 | 220.208 | 16.701 | 2012-09-30 15:00 | 12.999 | 30.0277 | 34.938 | 190.1803 | 0.31425 | 3554.5958 | 49.4042
2012-09-30 | 15:15 | 2012-09-30 15:15 | 189.048 | 220.218 | 16.701 | 2012-09-30 15:15 | 12.995 | 30.0184 | 34.871 | 190.1996 | 0.29501 | 3554.615 | 49.385
2012-09-30 | 15:30 | 2012-09-30 15:30 | 189.047 | 220.217 | 16.702 | 2012-09-30 15:30 | 12.996 | 30.0208 | 34.722 | 190.1962 | 0.29832 | 3554.6117 | 49.3883
2012-09-30 | 15:45 | 2012-09-30 15:45 | 189.046 | 220.216 | 16.701 | 2012-09-30 15:45 | 12.993 | 30.0138 | 34.642 | 190.2022 | 0.29239 | 3554.6177 | 49.3823
2012-09-30 | 16:00 | 2012-09-30 16:00 | 189.046 | 220.216 | 16.703 | 2012-09-30 16:00 | 12.99 | 30.0069 | 34.695 | 190.2091 | 0.28546 | 3554.6246 | 49.3754
2012-09-30 | 16:15 | 2012-09-30 16:15 | 189.038 | 220.208 | 16.704 | 2012-09-30 16:15 | 12.99 | 30.0069 | 34.607 | 190.2011 | 0.29346 | 3554.6166 | 49.3834
2012-09-30 | 16:30 | 2012-09-30 16:30 | 189.052 | 220.222 | 16.703 | 2012-09-30 16:30 | 12.989 | 30.0046 | 34.159 | 190.2174 | 0.27715 | 3554.6329 | 49.3671
2012-09-30 | 16:45 | 2012-09-30 16:45 | 189.056 | 220.226 | 16.701 | 2012-09-30 16:45 | 12.987 | 30 | 33.696 | 190.226 | 0.26853 | 3554.6415 | 49.3585
2012-09-30 | 17:00 | 2012-09-30 17:00 | 189.055 | 220.225 | 16.702 | 2012-09-30 17:00 | 12.987 | 30 | 33.346 | 190.225 | 0.26953 | 3554.6405 | 49.3595
2012-09-30 | 17:15 | 2012-09-30 17:15 | 189.052 | 220.222 | 16.702 | 2012-09-30 17:15 | 12.989 | 30.0046 | 32.933 | 190.2174 | 0.27715 | 3554.6329 | 49.3671
2012-09-30 | 17:30 | 2012-09-30 17:30 | 189.057 | 220.227 | 16.701 | 2012-09-30 17:30 | 12.989 | 30.0046 | 32.712 | 190.2224 | 0.27215 | 3554.6379 | 49.3621
2012-09-30 | 17:45 | 2012-09-30 17:45 | 189.05 | 220.22 | 16.704 | 2012-09-30 17:45 | 12.992 | 30.0115 | 32.236 | 190.2085 | 0.28608 | 3554.624 | 49.376
2012-09-30 | 18:00 | 2012-09-30 18:00 | 189.047 | 220.217 | 16.705 | 2012-09-30 18:00 | 12.993 | 30.0138 | 31.49 | 190.2032 | 0.29139 | 3554.6187 | 49.3813
2012-09-30 | 18:15 | 2012-09-30 18:15 | 189.058 | 220.228 | 16.704 | 2012-09-30 18:15 | 12.99 | 30.0069 | 30.616 | 190.2211 | 0.27346 | 3554.6366 | 49.3634
2012-09-30 | 18:30 | 2012-09-30 18:30 | 189.051 | 220.221 | 16.702 | 2012-09-30 18:30 | 12.995 | 30.0184 | 29.477 | 190.2026 | 0.29201 | 3554.6181 | 49.3819
2012-09-30 | 18:45 | 2012-09-30 18:45 | 189.049 | 220.219 | 16.702 | 2012-09-30 18:45 | 12.995 | 30.0184 | 28.095 | 190.2005 | 0.29401 | 3554.6161 | 49.3839
2012-09-30 | 19:00 | 2012-09-30 19:00 | 189.054 | 220.224 | 16.701 | 2012-09-30 19:00 | 12.993 | 30.0138 | 26.553 | 190.2102 | 0.28439 | 3554.6257 | 49.3743
2012-09-30 | 19:15 | 2012-09-30 19:15 | 189.053 | 220.223 | 16.702 | 2012-09-30 19:15 | 12.997 | 30.0231 | 24.882 | 190.1999 | 0.29463 | 3554.6154 | 49.3846
2012-09-30 | 19:30 | 2012-09-30 19:30 | 189.047 | 220.217 | 16.701 | 2012-09-30 19:30 | 12.996 | 30.0208 | 23.369 | 190.1962 | 0.29832 | 3554.6117 | 49.3883
2012-09-30 | 19:45 | 2012-09-30 19:45 | 189.048 | 220.218 | 16.701 | 2012-09-30 19:45 | 13.002 | 30.0346 | 22.078 | 190.1834 | 0.31118 | 3554.5989 | 49.4011
2012-09-30 | 20:00 | 2012-09-30 20:00 | 189.053 | 220.223 | 16.701 | 2012-09-30 20:00 | 13.002 | 30.0346 | 21.063 | 190.1884 | 0.30618 | 3554.6039 | 49.3961
2012-09-30 | 20:15 | 2012-09-30 20:15 | 189.038 | 220.208 | 16.703 | 2012-09-30 20:15 | 13.004 | 30.0392 | 20.15 | 190.1688 | 0.3258 | 3554.5843 | 49.4157
2012-09-30 | 20:30 | 2012-09-30 20:30 | 189.053 | 220.223 | 16.705 | 2012-09-30 20:30 | 13.006 | 30.0439 | 19.518 | 190.1791 | 0.31542 | 3554.5946 | 49.4054
2012-09-30 | 20:45 | 2012-09-30 20:45 | 189.047 | 220.217 | 16.704 | 2012-09-30 20:45 | 13.007 | 30.0462 | 18.98 | 190.1708 | 0.32373 | 3554.5863 | 49.4137
2012-09-30 | 21:00 | 2012-09-30 21:00 | 189.04 | 220.21 | 16.703 | 2012-09-30 21:00 | 13.007 | 30.0462 | 18.385 | 190.1638 | 0.33073 | 3554.5793 | 49.4207
2012-09-30 | 21:15 | 2012-09-30 21:15 | 189.043 | 220.213 | 16.702 | 2012-09-30 21:15 | 13.01 | 30.0531 | 17.535 | 190.1599 | 0.33466 | 3554.5754 | 49.4246
2012-09-30 | 21:30 | 2012-09-30 21:30 | 189.031 | 220.201 | 16.702 | 2012-09-30 21:30 | 13.01 | 30.0531 | 16.894 | 190.1479 | 0.34666 | 3554.5634 | 49.4366
2012-09-30 | 21:45 | 2012-09-30 21:45 | 189.034 | 220.204 | 16.702 | 2012-09-30 21:45 | 13.011 | 30.0554 | 16.466 | 190.1486 | 0.34597 | 3554.5641 | 49.4359
2012-09-30 | 22:00 | 2012-09-30 22:00 | 189.033 | 220.203 | 16.701 | 2012-09-30 22:00 | 13.007 | 30.0462 | 16.066 | 190.1568 | 0.33773 | 3554.5723 | 49.4277
2012-09-30 | 22:15 | 2012-09-30 22:15 | 189.033 | 220.203 | 16.703 | 2012-09-30 22:15 | 13.008 | 30.0485 | 15.755 | 190.1545 | 0.34004 | 3554.57 | 49.43
2012-09-30 | 22:30 | 2012-09-30 22:30 | 189.024 | 220.194 | 16.702 | 2012-09-30 22:30 | 13.008 | 30.0485 | 15.533 | 190.1455 | 0.34904 | 3554.561 | 49.439
2012-09-30 | 22:45 | 2012-09-30 22:45 | 189.024 | 220.194 | 16.701 | 2012-09-30 22:45 | 13.008 | 30.0485 | 15.523 | 190.1455 | 0.34904 | 3554.561 | 49.439
2012-09-30 | 23:00 | 2012-09-30 23:00 | 189.023 | 220.193 | 16.7 | 2012-09-30 23:00 | 13.008 | 30.0485 | 15.578 | 190.1445 | 0.35004 | 3554.56 | 49.44
2012-09-30 | 23:15 | 2012-09-30 23:15 | 189.013 | 220.183 | 16.701 | 2012-09-30 23:15 | 13.005 | 30.0416 | 15.604 | 190.1414 | 0.35311 | 3554.557 | 49.443
2012-09-30 | 23:30 | 2012-09-30 23:30 | 189.017 | 220.187 | 16.701 | 2012-09-30 23:30 | 13.003 | 30.0369 | 15.63 | 190.1501 | 0.34449 | 3554.5656 | 49.4344
2012-09-30 | 23:45 | 2012-09-30 23:45 | 189.013 | 220.183 | 16.702 | 2012-09-30 23:45 | 13.005 | 30.0416 | 15.636 | 190.1414 | 0.35311 | 3554.557 | 49.443
2012-10-01 | 0:00 | 2012-10-01 | 189.016 | 220.186 | 16.703 | 2012-10-01 | 13.001 | 30.0323 | 15.649 | 190.1537 | 0.34087 | 3554.5692 | 49.4308
2012-10-01 | 0:15 | 2012-10-01 00:15 | 189.006 | 220.176 | 16.703 | 2012-10-01 00:15 | 13.002 | 30.0346 | 15.784 | 190.1414 | 0.35318 | 3554.5569 | 49.4431
2012-10-01 | 0:30 | 2012-10-01 00:30 | 189.018 | 220.188 | 16.703 | 2012-10-01 00:30 | 13.002 | 30.0346 | 15.924 | 190.1534 | 0.34118 | 3554.5689 | 49.4311
2012-10-01 | 0:45 | 2012-10-01 00:45 | 189.02 | 220.19 | 16.703 | 2012-10-01 00:45 | 13.002 | 30.0346 | 16.063 | 190.1554 | 0.33918 | 3554.5709 | 49.4291
2012-10-01 | 1:00 | 2012-10-01 01:00 | 189.013 | 220.183 | 16.701 | 2012-10-01 01:00 | 13.001 | 30.0323 | 16.194 | 190.1507 | 0.34387 | 3554.5662 | 49.4338
2012-10-01 | 1:15 | 2012-10-01 01:15 | 189.02 | 220.19 | 16.701 | 2012-10-01 01:15 | 13.002 | 30.0346 | 16.314 | 190.1554 | 0.33918 | 3554.5709 | 49.4291
2012-10-01 | 1:30 | 2012-10-01 01:30 | 189.022 | 220.192 | 16.702 | 2012-10-01 01:30 | 13.001 | 30.0323 | 16.359 | 190.1597 | 0.33487 | 3554.5752 | 49.4248
2012-10-01 | 1:45 | 2012-10-01 01:45 | 189.026 | 220.196 | 16.703 | 2012-10-01 01:45 | 13.001 | 30.0323 | 16.333 | 190.1637 | 0.33087 | 3554.5792 | 49.4208
2012-10-01 | 2:00 | 2012-10-01 02:00 | 189.018 | 220.188 | 16.703 | 2012-10-01 02:00 | 12.999 | 30.0277 | 16.356 | 190.1603 | 0.33425 | 3554.5758 | 49.4242
2012-10-01 | 2:15 | 2012-10-01 02:15 | 189.01 | 220.18 | 16.703 | 2012-10-01 02:15 | 13 | 30.03 | 16.373 | 190.15 | 0.34456 | 3554.5655 | 49.4345
2012-10-01 | 2:30 | 2012-10-01 02:30 | 189.024 | 220.194 | 16.703 | 2012-10-01 02:30 | 12.998 | 30.0254 | 16.454 | 190.1686 | 0.32594 | 3554.5841 | 49.4159
2012-10-01 | 2:45 | 2012-10-01 02:45 | 189.017 | 220.187 | 16.701 | 2012-10-01 02:45 | 13.001 | 30.0323 | 16.394 | 190.1547 | 0.33987 | 3554.5702 | 49.4298
2012-10-01 | 3:00 | 2012-10-01 03:00 | 189.028 | 220.198 | 16.702 | 2012-10-01 03:00 | 12.999 | 30.0277 | 16.161 | 190.1703 | 0.32425 | 3554.5858 | 49.4142
2012-10-01 | 3:15 | 2012-10-01 03:15 | 189.027 | 220.197 | 16.701 | 2012-10-01 03:15 | 12.996 | 30.0208 | 15.671 | 190.1762 | 0.31832 | 3554.5917 | 49.4083
2012-10-01 | 3:30 | 2012-10-01 03:30 | 189.035 | 220.205 | 16.702 | 2012-10-01 03:30 | 12.996 | 30.0208 | 15.301 | 190.1842 | 0.31032 | 3554.5997 | 49.4003
2012-10-01 | 3:45 | 2012-10-01 03:45 | 189.033 | 220.203 | 16.704 | 2012-10-01 03:45 | 12.997 | 30.0231 | 15.051 | 190.1799 | 0.31463 | 3554.5954 | 49.4046
2012-10-01 | 4:00 | 2012-10-01 04:00 | 189.039 | 220.209 | 16.704 | 2012-10-01 04:00 | 12.997 | 30.0231 | 14.876 | 190.1859 | 0.30863 | 3554.6014 | 49.3986
2012-10-01 | 4:15 | 2012-10-01 04:15 | 189.034 | 220.204 | 16.704 | 2012-10-01 04:15 | 12.997 | 30.0231 | 14.746 | 190.1809 | 0.31363 | 3554.5964 | 49.4036
2012-10-01 | 4:30 | 2012-10-01 04:30 | 189.035 | 220.205 | 16.704 | 2012-10-01 04:30 | 12.999 | 30.0277 | 14.867 | 190.1773 | 0.31725 | 3554.5928 | 49.4072
2012-10-01 | 4:45 | 2012-10-01 04:45 | 189.037 | 220.207 | 16.702 | 2012-10-01 04:45 | 12.997 | 30.0231 | 14.927 | 190.1839 | 0.31063 | 3554.5994 | 49.4006
2012-10-01 | 5:00 | 2012-10-01 05:00 | 189.047 | 220.217 | 16.702 | 2012-10-01 05:00 | 12.999 | 30.0277 | 15.136 | 190.1893 | 0.30525 | 3554.6048 | 49.3952
2012-10-01 | 5:15 | 2012-10-01 05:15 | 189.047 | 220.217 | 16.701 | 2012-10-01 05:15 | 12.999 | 30.0277 | 15.352 | 190.1893 | 0.30525 | 3554.6048 | 49.3952
2012-10-01 | 5:30 | 2012-10-01 05:30 | 189.049 | 220.219 | 16.701 | 2012-10-01 05:30 | 13 | 30.03 | 15.518 | 190.189 | 0.30556 | 3554.6045 | 49.3955
2012-10-01 | 5:45 | 2012-10-01 05:45 | 189.046 | 220.216 | 16.703 | 2012-10-01 05:45 | 13 | 30.03 | 15.764 | 190.186 | 0.30856 | 3554.6015 | 49.3985
2012-10-01 | 6:00 | 2012-10-01 06:00 | 189.051 | 220.221 | 16.702 | 2012-10-01 06:00 | 13.001 | 30.0323 | 16.018 | 190.1887 | 0.30587 | 3554.6042 | 49.3958
2012-10-01 | 6:15 | 2012-10-01 06:15 | 189.049 | 220.219 | 16.702 | 2012-10-01 06:15 | 13.004 | 30.0392 | 16.199 | 190.1798 | 0.3148 | 3554.5953 | 49.4047
2012-10-01 | 6:30 | 2012-10-01 06:30 | 189.058 | 220.228 | 16.703 | 2012-10-01 06:30 | 13.003 | 30.0369 | 16.275 | 190.1911 | 0.30349 | 3554.6066 | 49.3934
2012-10-01 | 6:45 | 2012-10-01 06:45 | 189.057 | 220.227 | 16.702 | 2012-10-01 06:45 | 13.005 | 30.0416 | 16.334 | 190.1854 | 0.30911 | 3554.601 | 49.399
2012-10-01 | 7:00 | 2012-10-01 07:00 | 189.062 | 220.232 | 16.702 | 2012-10-01 07:00 | 13.008 | 30.0485 | 17.599 | 190.1835 | 0.31104 | 3554.599 | 49.401
2012-10-01 | 7:15 | 2012-10-01 07:15 | 189.057 | 220.227 | 16.702 | 2012-10-01 07:15 | 13.006 | 30.0439 | 21.542 | 190.1831 | 0.31142 | 3554.5986 | 49.4014
2012-10-01 | 7:30 | 2012-10-01 07:30 | 189.05 | 220.22 | 16.704 | 2012-10-01 07:30 | 13.006 | 30.0439 | 26.253 | 190.1761 | 0.31842 | 3554.5916 | 49.4084
2012-10-01 | 7:45 | 2012-10-01 07:45 | 189.066 | 220.236 | 16.704 | 2012-10-01 07:45 | 13.007 | 30.0462 | 30.885 | 190.1898 | 0.30473 | 3554.6053 | 49.3947
2012-10-01 | 8:00 | 2012-10-01 08:00 | 189.065 | 220.235 | 16.702 | 2012-10-01 08:00 | 13.008 | 30.0485 | 35.157 | 190.1865 | 0.30804 | 3554.602 | 49.398
2012-10-01 | 8:15 | 2012-10-01 08:15 | 189.052 | 220.222 | 16.7 | 2012-10-01 08:15 | 13.007 | 30.0462 | 38.814 | 190.1758 | 0.31873 | 3554.5913 | 49.4087
2012-10-01 | 8:30 | 2012-10-01 08:30 | 189.056 | 220.226 | 16.7 | 2012-10-01 08:30 | 13.008 | 30.0485 | 40.714 | 190.1775 | 0.31704 | 3554.593 | 49.407
2012-10-01 | 8:45 | 2012-10-01 08:45 | 189.063 | 220.233 | 16.7 | 2012-10-01 08:45 | 13.012 | 30.0577 | 42.569 | 190.1753 | 0.31928 | 3554.5908 | 49.4092
2012-10-01 | 9:00 | 2012-10-01 09:00 | 189.054 | 220.224 | 16.703 | 2012-10-01 09:00 | 13.012 | 30.0577 | 43.519 | 190.1663 | 0.32828 | 3554.5818 | 49.4182
2012-10-01 | 9:15 | 2012-10-01 09:15 | 189.057 | 220.227 | 16.702 | 2012-10-01 09:15 | 13.012 | 30.0577 | 44.902 | 190.1693 | 0.32528 | 3554.5848 | 49.4152
2012-10-01 | 9:30 | 2012-10-01 09:30 | 189.054 | 220.224 | 16.702 | 2012-10-01 09:30 | 13.011 | 30.0554 | 45.427 | 190.1686 | 0.32597 | 3554.5841 | 49.4159
2012-10-01 | 9:45 | 2012-10-01 09:45 | 189.04 | 220.21 | 16.702 | 2012-10-01 09:45 | 13.012 | 30.0577 | 45.258 | 190.1523 | 0.34228 | 3554.5678 | 49.4322
2012-10-01 | 10:00 | 2012-10-01 10:00 | 189.044 | 220.214 | 16.702 | 2012-10-01 10:00 | 13.012 | 30.0577 | 44.751 | 190.1563 | 0.33828 | 3554.5718 | 49.4282
2012-10-01 | 10:15 | 2012-10-01 10:15 | 189.044 | 220.214 | 16.702 | 2012-10-01 10:15 | 13.011 | 30.0554 | 44.239 | 190.1586 | 0.33597 | 3554.5741 | 49.4259
2012-10-01 | 10:30 | 2012-10-01 10:30 | 189.044 | 220.214 | 16.701 | 2012-10-01 10:30 | 13.01 | 30.0531 | 43.897 | 190.1609 | 0.33366 | 3554.5764 | 49.4236
2012-10-01 | 10:45 | 2012-10-01 10:45 | 189.043 | 220.213 | 16.702 | 2012-10-01 10:45 | 13.011 | 30.0554 | 43.393 | 190.1576 | 0.33697 | 3554.5731 | 49.4269
2012-10-01 | 11:00 | 2012-10-01 11:00 | 189.029 | 220.199 | 16.703 | 2012-10-01 11:00 | 13.011 | 30.0554 | 42.801 | 190.1436 | 0.35097 | 3554.5591 | 49.4409
2012-10-01 | 11:15 | 2012-10-01 11:15 | 189.039 | 220.209 | 16.703 | 2012-10-01 11:15 | 13.008 | 30.0485 | 42.255 | 190.1605 | 0.33404 | 3554.576 | 49.424
2012-10-01 | 11:30 | 2012-10-01 11:30 | 189.027 | 220.197 | 16.704 | 2012-10-01 11:30 | 13.009 | 30.0508 | 41.761 | 190.1462 | 0.34835 | 3554.5617 | 49.4383
2012-10-01 | 11:45 | 2012-10-01 11:45 | 189.025 | 220.195 | 16.704 | 2012-10-01 11:45 | 13.006 | 30.0439 | 41.699 | 190.1511 | 0.34342 | 3554.5666 | 49.4334
2012-10-01 | 12:00 | 2012-10-01 12:00 | 189.022 | 220.192 | 16.704 | 2012-10-01 12:00 | 13.005 | 30.0416 | 40.783 | 190.1505 | 0.34411 | 3554.566 | 49.434
2012-10-01 | 12:15 | 2012-10-01 12:15 | 189.023 | 220.193 | 16.703 | 2012-10-01 12:15 | 13.003 | 30.0369 | 39.396 | 190.1561 | 0.33849 | 3554.5716 | 49.4284
2012-10-01 | 12:30 | 2012-10-01 12:30 | 189.02 | 220.19 | 16.703 | 2012-10-01 12:30 | 13.004 | 30.0392 | 37.867 | 190.1508 | 0.3438 | 3554.5663 | 49.4337
2012-10-01 | 12:45 | 2012-10-01 12:45 | 189.025 | 220.195 | 16.704 | 2012-10-01 12:45 | 13.001 | 30.0323 | 36.586 | 190.1627 | 0.33187 | 3554.5782 | 49.4218
2012-10-01 | 13:00 | 2012-10-01 13:00 | 189.037 | 220.207 | 16.703 | 2012-10-01 13:00 | 12.997 | 30.0231 | 35.875 | 190.1839 | 0.31063 | 3554.5994 | 49.4006
2012-10-01 | 13:15 | 2012-10-01 13:15 | 189.014 | 220.184 | 16.701 | 2012-10-01 13:15 | 12.991 | 30.0092 | 35.634 | 190.1748 | 0.31977 | 3554.5903 | 49.4097
2012-10-01 | 13:30 | 2012-10-01 13:30 | 189.015 | 220.185 | 16.701 | 2012-10-01 13:30 | 12.99 | 30.0069 | 35.506 | 190.1781 | 0.31646 | 3554.5936 | 49.4064
2012-10-01 | 13:45 | 2012-10-01 13:45 | 189.024 | 220.194 | 16.701 | 2012-10-01 13:45 | 12.988 | 30.0023 | 35.671 | 190.1917 | 0.30284 | 3554.6072 | 49.3928
2012-10-01 | 14:00 | 2012-10-01 14:00 | 189.009 | 220.179 | 16.704 | 2012-10-01 14:00 | 12.987 | 30 | 36.057 | 190.179 | 0.31553 | 3554.5945 | 49.4055
2012-10-01 | 14:15 | 2012-10-01 14:15 | 189.026 | 220.196 | 16.704 | 2012-10-01 14:15 | 12.986 | 29.9977 | 36.122 | 190.1983 | 0.29622 | 3554.6138 | 49.3862
2012-10-01 | 14:30 | 2012-10-01 14:30 | 189.02 | 220.19 | 16.701 | 2012-10-01 14:30 | 12.982 | 29.9884 | 36.171 | 190.2016 | 0.29298 | 3554.6171 | 49.3829
2012-10-01 | 14:45 | 2012-10-01 14:45 | 189.023 | 220.193 | 16.7 | 2012-10-01 14:45 | 12.983 | 29.9907 | 36.38 | 190.2023 | 0.29229 | 3554.6178 | 49.3822
2012-10-01 | 15:00 | 2012-10-01 15:00 | 189.02 | 220.19 | 16.703 | 2012-10-01 15:00 | 12.979 | 29.9815 | 36.362 | 190.2085 | 0.28605 | 3554.624 | 49.376
2012-10-01 | 15:15 | 2012-10-01 15:15 | 189.02 | 220.19 | 16.704 | 2012-10-01 15:15 | 12.978 | 29.9792 | 36.292 | 190.2108 | 0.28374 | 3554.6263 | 49.3737
2012-10-01 | 15:30 | 2012-10-01 15:30 | 189.027 | 220.197 | 16.703 | 2012-10-01 15:30 | 12.977 | 29.9769 | 36.182 | 190.2201 | 0.27443 | 3554.6356 | 49.3644
2012-10-01 | 15:45 | 2012-10-01 15:45 | 189.018 | 220.188 | 16.701 | 2012-10-01 15:45 | 12.979 | 29.9815 | 36.145 | 190.2065 | 0.28805 | 3554.622 | 49.378
2012-10-01 | 16:00 | 2012-10-01 16:00 | 189.024 | 220.194 | 16.702 | 2012-10-01 16:00 | 12.974 | 29.9699 | 36.245 | 190.2241 | 0.2705 | 3554.6396 | 49.3604
2012-10-01 | 16:15 | 2012-10-01 16:15 | 189.019 | 220.189 | 16.704 | 2012-10-01 16:15 | 12.976 | 29.9746 | 36.166 | 190.2144 | 0.28012 | 3554.6299 | 49.3701
2012-10-01 | 16:30 | 2012-10-01 16:30 | 189.022 | 220.192 | 16.702 | 2012-10-01 16:30 | 12.972 | 29.9653 | 35.97 | 190.2267 | 0.26788 | 3554.6422 | 49.3578
2012-10-01 | 16:45 | 2012-10-01 16:45 | 189.026 | 220.196 | 16.703 | 2012-10-01 16:45 | 12.969 | 29.9584 | 35.591 | 190.2376 | 0.25695 | 3554.6531 | 49.3469
2012-10-01 | 17:00 | 2012-10-01 17:00 | 189.02 | 220.19 | 16.703 | 2012-10-01 17:00 | 12.972 | 29.9653 | 35.228 | 190.2247 | 0.26988 | 3554.6402 | 49.3598
2012-10-01 | 17:15 | 2012-10-01 17:15 | 189.025 | 220.195 | 16.703 | 2012-10-01 17:15 | 12.97 | 29.9607 | 34.889 | 190.2343 | 0.26026 | 3554.6498 | 49.3502
2012-10-01 | 17:30 | 2012-10-01 17:30 | 189.019 | 220.189 | 16.705 | 2012-10-01 17:30 | 12.971 | 29.963 | 34.398 | 190.226 | 0.26857 | 3554.6415 | 49.3585
2012-10-01 | 17:45 | 2012-10-01 17:45 | 189.026 | 220.196 | 16.704 | 2012-10-01 17:45 | 12.97 | 29.9607 | 33.802 | 190.2353 | 0.25926 | 3554.6508 | 49.3492
2012-10-01 | 18:00 | 2012-10-01 18:00 | 189.027 | 220.197 | 16.703 | 2012-10-01 18:00 | 12.972 | 29.9653 | 33.125 | 190.2317 | 0.26288 | 3554.6472 | 49.3528
2012-10-01 | 18:15 | 2012-10-01 18:15 | 189.02 | 220.19 | 16.703 | 2012-10-01 18:15 | 12.97 | 29.9607 | 32.176 | 190.2293 | 0.26526 | 3554.6448 | 49.3552
2012-10-01 | 18:30 | 2012-10-01 18:30 | 189.023 | 220.193 | 16.701 | 2012-10-01 18:30 | 12.967 | 29.9538 | 30.735 | 190.2392 | 0.25533 | 3554.6547 | 49.3453
2012-10-01 | 18:45 | 2012-10-01 18:45 | 189.024 | 220.194 | 16.701 | 2012-10-01 18:45 | 12.97 | 29.9607 | 28.778 | 190.2333 | 0.26126 | 3554.6488 | 49.3512
2012-10-01 | 19:00 | 2012-10-01 19:00 | 189.018 | 220.188 | 16.702 | 2012-10-01 19:00 | 12.97 | 29.9607 | 27.152 | 190.2273 | 0.26726 | 3554.6428 | 49.3572
2012-10-01 | 19:15 | 2012-10-01 19:15 | 189.028 | 220.198 | 16.703 | 2012-10-01 19:15 | 12.972 | 29.9653 | 25.785 | 190.2327 | 0.26188 | 3554.6482 | 49.3518
2012-10-01 | 19:30 | 2012-10-01 19:30 | 189.022 | 220.192 | 16.701 | 2012-10-01 19:30 | 12.971 | 29.963 | 24.242 | 190.229 | 0.26557 | 3554.6445 | 49.3555
2012-10-01 | 19:45 | 2012-10-01 19:45 | 189.024 | 220.194 | 16.699 | 2012-10-01 19:45 | 12.975 | 29.9722 | 22.827 | 190.2218 | 0.27281 | 3554.6373 | 49.3627
2012-10-01 | 20:00 | 2012-10-01 20:00 | 189.021 | 220.191 | 16.701 | 2012-10-01 20:00 | 12.977 | 29.9769 | 21.745 | 190.2141 | 0.28043 | 3554.6296 | 49.3704
2012-10-01 | 20:15 | 2012-10-01 20:15 | 189.021 | 220.191 | 16.701 | 2012-10-01 20:15 | 12.979 | 29.9815 | 20.846 | 190.2095 | 0.28505 | 3554.625 | 49.375
2012-10-01 | 20:30 | 2012-10-01 20:30 | 189.02 | 220.19 | 16.702 | 2012-10-01 20:30 | 12.982 | 29.9884 | 20.145 | 190.2016 | 0.29298 | 3554.6171 | 49.3829
2012-10-01 | 20:45 | 2012-10-01 20:45 | 189.021 | 220.191 | 16.702 | 2012-10-01 20:45 | 12.983 | 29.9907 | 19.632 | 190.2003 | 0.29429 | 3554.6158 | 49.3842
2012-10-01 | 21:00 | 2012-10-01 21:00 | 189.014 | 220.184 | 16.701 | 2012-10-01 21:00 | 12.984 | 29.993 | 19.257 | 190.191 | 0.3036 | 3554.6065 | 49.3935
2012-10-01 | 21:15 | 2012-10-01 21:15 | 189.01 | 220.18 | 16.7 | 2012-10-01 21:15 | 12.988 | 30.0023 | 19.027 | 190.1777 | 0.31684 | 3554.5932 | 49.4068
2012-10-01 | 21:30 | 2012-10-01 21:30 | 189.006 | 220.176 | 16.702 | 2012-10-01 21:30 | 12.984 | 29.993 | 18.834 | 190.183 | 0.3116 | 3554.5985 | 49.4015
2012-10-01 | 21:45 | 2012-10-01 21:45 | 189.011 | 220.181 | 16.702 | 2012-10-01 21:45 | 12.989 | 30.0046 | 18.706 | 190.1764 | 0.31815 | 3554.5919 | 49.4081
2012-10-01 | 22:00 | 2012-10-01 22:00 | 189.012 | 220.182 | 16.703 | 2012-10-01 22:00 | 12.989 | 30.0046 | 18.588 | 190.1774 | 0.31715 | 3554.5929 | 49.4071
2012-10-01 | 22:15 | 2012-10-01 22:15 | 189.015 | 220.185 | 16.704 | 2012-10-01 22:15 | 12.986 | 29.9977 | 18.482 | 190.1873 | 0.30722 | 3554.6028 | 49.3972
2012-10-01 | 22:30 | 2012-10-01 22:30 | 189.002 | 220.172 | 16.702 | 2012-10-01 22:30 | 12.987 | 30 | 18.392 | 190.172 | 0.32253 | 3554.5875 | 49.4125
2012-10-01 | 22:45 | 2012-10-01 22:45 | 189 | 220.17 | 16.702 | 2012-10-01 22:45 | 12.984 | 29.993 | 18.279 | 190.177 | 0.3176 | 3554.5925 | 49.4075
2012-10-01 | 23:00 | 2012-10-01 23:00 | 188.996 | 220.166 | 16.7 | 2012-10-01 23:00 | 12.986 | 29.9977 | 18.084 | 190.1683 | 0.32622 | 3554.5838 | 49.4162
2012-10-01 | 23:15 | 2012-10-01 23:15 | 188.994 | 220.164 | 16.7 | 2012-10-01 23:15 | 12.987 | 30 | 17.899 | 190.164 | 0.33053 | 3554.5795 | 49.4205
2012-10-01 | 23:30 | 2012-10-01 23:30 | 189.002 | 220.172 | 16.701 | 2012-10-01 23:30 | 12.987 | 30 | 17.829 | 190.172 | 0.32253 | 3554.5875 | 49.4125
2012-10-01 | 23:45 | 2012-10-01 23:45 | 188.994 | 220.164 | 16.704 | 2012-10-01 23:45 | 12.986 | 29.9977 | 17.784 | 190.1663 | 0.32822 | 3554.5818 | 49.4182
2012-10-02 | 0:00 | 2012-10-02 | 188.995 | 220.165 | 16.702 | 2012-10-02 | 12.983 | 29.9907 | 17.717 | 190.1743 | 0.32029 | 3554.5898 | 49.4102
2012-10-02 | 0:15 | 2012-10-02 00:15 | 188.985 | 220.155 | 16.702 | 2012-10-02 00:15 | 12.981 | 29.9861 | 17.663 | 190.1689 | 0.32567 | 3554.5844 | 49.4156
2012-10-02 | 0:30 | 2012-10-02 00:30 | 188.975 | 220.145 | 16.702 | 2012-10-02 00:30 | 12.983 | 29.9907 | 17.598 | 190.1543 | 0.34029 | 3554.5698 | 49.4302
2012-10-02 | 0:45 | 2012-10-02 00:45 | 188.989 | 220.159 | 16.702 | 2012-10-02 00:45 | 12.982 | 29.9884 | 17.504 | 190.1706 | 0.32398 | 3554.5861 | 49.4139
2012-10-02 | 1:00 | 2012-10-02 01:00 | 188.986 | 220.156 | 16.703 | 2012-10-02 01:00 | 12.983 | 29.9907 | 17.421 | 190.1653 | 0.32929 | 3554.5808 | 49.4192
2012-10-02 | 1:15 | 2012-10-02 01:15 | 188.984 | 220.154 | 16.703 | 2012-10-02 01:15 | 12.983 | 29.9907 | 17.37 | 190.1633 | 0.33129 | 3554.5788 | 49.4212
2012-10-02 | 1:30 | 2012-10-02 01:30 | 188.98 | 220.15 | 16.703 | 2012-10-02 01:30 | 12.982 | 29.9884 | 17.3 | 190.1616 | 0.33298 | 3554.5771 | 49.4229
2012-10-02 | 1:45 | 2012-10-02 01:45 | 188.991 | 220.161 | 16.703 | 2012-10-02 01:45 | 12.983 | 29.9907 | 17.241 | 190.1703 | 0.32429 | 3554.5858 | 49.4142
2012-10-02 | 2:00 | 2012-10-02 02:00 | 188.994 | 220.164 | 16.702 | 2012-10-02 02:00 | 12.98 | 29.9838 | 17.176 | 190.1802 | 0.31436 | 3554.5957 | 49.4043
2012-10-02 | 2:15 | 2012-10-02 02:15 | 188.993 | 220.163 | 16.701 | 2012-10-02 02:15 | 12.98 | 29.9838 | 17.168 | 190.1792 | 0.31536 | 3554.5947 | 49.4053
2012-10-02 | 2:30 | 2012-10-02 02:30 | 188.989 | 220.159 | 16.702 | 2012-10-02 02:30 | 12.978 | 29.9792 | 17.124 | 190.1798 | 0.31474 | 3554.5953 | 49.4047
2012-10-02 | 2:45 | 2012-10-02 02:45 | 188.993 | 220.163 | 16.7 | 2012-10-02 02:45 | 12.976 | 29.9746 | 16.989 | 190.1884 | 0.30612 | 3554.6039 | 49.3961
2012-10-02 | 3:00 | 2012-10-02 03:00 | 188.991 | 220.161 | 16.701 | 2012-10-02 03:00 | 12.975 | 29.9722 | 16.915 | 190.1887 | 0.30581 | 3554.6042 | 49.3958
2012-10-02 | 3:15 | 2012-10-02 03:15 | 188.991 | 220.161 | 16.702 | 2012-10-02 03:15 | 12.976 | 29.9746 | 16.885 | 190.1864 | 0.30812 | 3554.6019 | 49.3981
2012-10-02 | 3:30 | 2012-10-02 03:30 | 188.993 | 220.163 | 16.703 | 2012-10-02 03:30 | 12.974 | 29.9699 | 16.852 | 190.1931 | 0.3015 | 3554.6086 | 49.3914
2012-10-02 | 3:45 | 2012-10-02 03:45 | 188.993 | 220.163 | 16.703 | 2012-10-02 03:45 | 12.974 | 29.9699 | 16.792 | 190.1931 | 0.3015 | 3554.6086 | 49.3914
2012-10-02 | 4:00 | 2012-10-02 04:00 | 188.995 | 220.165 | 16.703 | 2012-10-02 04:00 | 12.976 | 29.9746 | 16.633 | 190.1904 | 0.30412 | 3554.6059 | 49.3941
2012-10-02 | 4:15 | 2012-10-02 04:15 | 189.004 | 220.174 | 16.702 | 2012-10-02 04:15 | 12.977 | 29.9769 | 16.506 | 190.1971 | 0.29743 | 3554.6126 | 49.3874
2012-10-02 | 4:30 | 2012-10-02 04:30 | 189.012 | 220.182 | 16.699 | 2012-10-02 04:30 | 12.975 | 29.9722 | 16.431 | 190.2098 | 0.28481 | 3554.6253 | 49.3747
2012-10-02 | 4:45 | 2012-10-02 04:45 | 189.01 | 220.18 | 16.699 | 2012-10-02 04:45 | 12.972 | 29.9653 | 16.426 | 190.2147 | 0.27988 | 3554.6302 | 49.3698
2012-10-02 | 5:00 | 2012-10-02 05:00 | 189.004 | 220.174 | 16.701 | 2012-10-02 05:00 | 12.972 | 29.9653 | 16.366 | 190.2087 | 0.28588 | 3554.6242 | 49.3758
2012-10-02 | 5:15 | 2012-10-02 05:15 | 189.006 | 220.176 | 16.703 | 2012-10-02 05:15 | 12.973 | 29.9676 | 16.286 | 190.2084 | 0.28619 | 3554.6239 | 49.3761
2012-10-02 | 5:30 | 2012-10-02 05:30 | 189.006 | 220.176 | 16.702 | 2012-10-02 05:30 | 12.978 | 29.9792 | 16.144 | 190.1968 | 0.29774 | 3554.6123 | 49.3877
2012-10-02 | 5:45 | 2012-10-02 05:45 | 189.01 | 220.18 | 16.701 | 2012-10-02 05:45 | 12.977 | 29.9769 | 16.002 | 190.2031 | 0.29143 | 3554.6186 | 49.3814
2012-10-02 | 6:00 | 2012-10-02 06:00 | 189.013 | 220.183 | 16.702 | 2012-10-02 06:00 | 12.976 | 29.9746 | 15.856 | 190.2084 | 0.28612 | 3554.6239 | 49.3761
2012-10-02 | 6:15 | 2012-10-02 06:15 | 189.02 | 220.19 | 16.703 | 2012-10-02 06:15 | 12.978 | 29.9792 | 15.734 | 190.2108 | 0.28374 | 3554.6263 | 49.3737
2012-10-02 | 6:30 | 2012-10-02 06:30 | 189.027 | 220.197 | 16.702 | 2012-10-02 06:30 | 12.979 | 29.9815 | 15.653 | 190.2155 | 0.27905 | 3554.631 | 49.369
2012-10-02 | 6:45 | 2012-10-02 06:45 | 189.022 | 220.192 | 16.702 | 2012-10-02 06:45 | 12.979 | 29.9815 | 15.585 | 190.2105 | 0.28405 | 3554.626 | 49.374
2012-10-02 | 7:00 | 2012-10-02 07:00 | 189.016 | 220.186 | 16.702 | 2012-10-02 07:00 | 12.983 | 29.9907 | 17.005 | 190.1953 | 0.29929 | 3554.6108 | 49.3892
2012-10-02 | 7:15 | 2012-10-02 07:15 | 189.003 | 220.173 | 16.702 | 2012-10-02 07:15 | 12.983 | 29.9907 | 21.294 | 190.1823 | 0.31229 | 3554.5978 | 49.4022
2012-10-02 | 7:30 | 2012-10-02 07:30 | 189.015 | 220.185 | 16.701 | 2012-10-02 07:30 | 12.979 | 29.9815 | 26.096 | 190.2035 | 0.29105 | 3554.619 | 49.381
2012-10-02 | 7:45 | 2012-10-02 07:45 | 189.024 | 220.194 | 16.702 | 2012-10-02 07:45 | 12.98 | 29.9838 | 31.358 | 190.2102 | 0.28436 | 3554.6257 | 49.3743
2012-10-02 | 8:00 | 2012-10-02 08:00 | 189.028 | 220.198 | 16.703 | 2012-10-02 08:00 | 12.98 | 29.9838 | 36.455 | 190.2142 | 0.28036 | 3554.6297 | 49.3703
2012-10-02 | 8:15 | 2012-10-02 08:15 | 189.026 | 220.196 | 16.702 | 2012-10-02 08:15 | 12.98 | 29.9838 | 41.578 | 190.2122 | 0.28236 | 3554.6277 | 49.3723
2012-10-02 | 8:30 | 2012-10-02 08:30 | 189.028 | 220.198 | 16.702 | 2012-10-02 08:30 | 12.982 | 29.9884 | 45.839 | 190.2096 | 0.28498 | 3554.6251 | 49.3749
2012-10-02 | 8:45 | 2012-10-02 08:45 | 189.022 | 220.192 | 16.703 | 2012-10-02 08:45 | 12.983 | 29.9907 | 48.95 | 190.2013 | 0.29329 | 3554.6168 | 49.3832
2012-10-02 | 9:00 | 2012-10-02 09:00 | 189.025 | 220.195 | 16.701 | 2012-10-02 09:00 | 12.986 | 29.9977 | 50.535 | 190.1973 | 0.29722 | 3554.6128 | 49.3872
2012-10-02 | 9:15 | 2012-10-02 09:15 | 189.011 | 220.181 | 16.699 | 2012-10-02 09:15 | 12.988 | 30.0023 | 51.632 | 190.1787 | 0.31584 | 3554.5942 | 49.4058
2012-10-02 | 9:30 | 2012-10-02 09:30 | 189.018 | 220.188 | 16.701 | 2012-10-02 09:30 | 12.987 | 30 | 51.929 | 190.188 | 0.30653 | 3554.6035 | 49.3965
2012-10-02 | 9:45 | 2012-10-02 09:45 | 189.019 | 220.189 | 16.702 | 2012-10-02 09:45 | 12.985 | 29.9953 | 51.613 | 190.1937 | 0.30091 | 3554.6092 | 49.3908
2012-10-02 | 10:00 | 2012-10-02 10:00 | 189.01 | 220.18 | 16.702 | 2012-10-02 10:00 | 12.988 | 30.0023 | 50.794 | 190.1777 | 0.31684 | 3554.5932 | 49.4068
2012-10-02 | 10:15 | 2012-10-02 10:15 | 189.009 | 220.179 | 16.703 | 2012-10-02 10:15 | 12.989 | 30.0046 | 51.362 | 190.1744 | 0.32015 | 3554.5899 | 49.4101
2012-10-02 | 10:30 | 2012-10-02 10:30 | 189.01 | 220.18 | 16.703 | 2012-10-02 10:30 | 12.989 | 30.0046 | 51.326 | 190.1754 | 0.31915 | 3554.5909 | 49.4091
2012-10-02 | 10:45 | 2012-10-02 10:45 | 189 | 220.17 | 16.701 | 2012-10-02 10:45 | 12.986 | 29.9977 | 50.812 | 190.1723 | 0.32222 | 3554.5878 | 49.4122
2012-10-02 | 11:00 | 2012-10-02 11:00 | 189.001 | 220.171 | 16.701 | 2012-10-02 11:00 | 12.983 | 29.9907 | 50.179 | 190.1803 | 0.31429 | 3554.5958 | 49.4042
2012-10-02 | 11:15 | 2012-10-02 11:15 | 189.007 | 220.177 | 16.701 | 2012-10-02 11:15 | 12.983 | 29.9907 | 48.916 | 190.1863 | 0.30829 | 3554.6018 | 49.3982
2012-10-02 | 11:30 | 2012-10-02 11:30 | 188.998 | 220.168 | 16.703 | 2012-10-02 11:30 | 12.98 | 29.9838 | 47.951 | 190.1842 | 0.31036 | 3554.5997 | 49.4003
2012-10-02 | 11:45 | 2012-10-02 11:45 | 188.995 | 220.165 | 16.702 | 2012-10-02 11:45 | 12.98 | 29.9838 | 46.606 | 190.1812 | 0.31336 | 3554.5967 | 49.4033
2012-10-02 | 12:00 | 2012-10-02 12:00 | 188.998 | 220.168 | 16.701 | 2012-10-02 12:00 | 12.978 | 29.9792 | 45.525 | 190.1888 | 0.30574 | 3554.6043 | 49.3957
2012-10-02 | 12:15 | 2012-10-02 12:15 | 188.994 | 220.164 | 16.701 | 2012-10-02 12:15 | 12.973 | 29.9676 | 44.234 | 190.1964 | 0.29819 | 3554.6119 | 49.3881
2012-10-02 | 12:30 | 2012-10-02 12:30 | 188.991 | 220.161 | 16.701 | 2012-10-02 12:30 | 12.972 | 29.9653 | 42.157 | 190.1957 | 0.29888 | 3554.6112 | 49.3888
2012-10-02 | 12:45 | 2012-10-02 12:45 | 188.982 | 220.152 | 16.701 | 2012-10-02 12:45 | 12.969 | 29.9584 | 40.318 | 190.1936 | 0.30095 | 3554.6091 | 49.3909
2012-10-02 | 13:00 | 2012-10-02 13:00 | 188.985 | 220.155 | 16.702 | 2012-10-02 13:00 | 12.968 | 29.9561 | 39.376 | 190.1989 | 0.29564 | 3554.6144 | 49.3856
2012-10-02 | 13:15 | 2012-10-02 13:15 | 188.985 | 220.155 | 16.703 | 2012-10-02 13:15 | 12.964 | 29.9468 | 38.891 | 190.2082 | 0.2864 | 3554.6237 | 49.3763
2012-10-02 | 13:30 | 2012-10-02 13:30 | 188.977 | 220.147 | 16.703 | 2012-10-02 13:30 | 12.961 | 29.9399 | 38.669 | 190.2071 | 0.28747 | 3554.6226 | 49.3774
2012-10-02 | 13:45 | 2012-10-02 13:45 | 188.983 | 220.153 | 16.701 | 2012-10-02 13:45 | 12.954 | 29.9237 | 38.698 | 190.2293 | 0.2653 | 3554.6448 | 49.3552
2012-10-02 | 14:00 | 2012-10-02 14:00 | 188.985 | 220.155 | 16.7 | 2012-10-02 14:00 | 12.957 | 29.9307 | 38.391 | 190.2243 | 0.27023 | 3554.6398 | 49.3602
2012-10-02 | 14:15 | 2012-10-02 14:15 | 188.977 | 220.147 | 16.701 | 2012-10-02 14:15 | 12.955 | 29.9261 | 38.375 | 190.2209 | 0.27361 | 3554.6364 | 49.3636
2012-10-02 | 14:30 | 2012-10-02 14:30 | 188.976 | 220.146 | 16.703 | 2012-10-02 14:30 | 12.954 | 29.9237 | 38.421 | 190.2223 | 0.2723 | 3554.6378 | 49.3622
2012-10-02 | 14:45 | 2012-10-02 14:45 | 188.986 | 220.156 | 16.703 | 2012-10-02 14:45 | 12.955 | 29.9261 | 38.483 | 190.23 | 0.26461 | 3554.6454 | 49.3546
2012-10-02 | 15:00 | 2012-10-02 15:00 | 188.981 | 220.151 | 16.701 | 2012-10-02 15:00 | 12.953 | 29.9214 | 38.547 | 190.2296 | 0.26499 | 3554.6451 | 49.3549
2012-10-02 | 15:15 | 2012-10-02 15:15 | 188.981 | 220.151 | 16.7 | 2012-10-02 15:15 | 12.954 | 29.9237 | 38.304 | 190.2273 | 0.2673 | 3554.6428 | 49.3572
2012-10-02 | 15:30 | 2012-10-02 15:30 | 188.984 | 220.154 | 16.702 | 2012-10-02 15:30 | 12.951 | 29.9168 | 38.046 | 190.2372 | 0.25737 | 3554.6527 | 49.3473
2012-10-02 | 15:45 | 2012-10-02 15:45 | 188.982 | 220.152 | 16.7 | 2012-10-02 15:45 | 12.952 | 29.9191 | 37.885 | 190.2329 | 0.26168 | 3554.6484 | 49.3516
2012-10-02 | 16:00 | 2012-10-02 16:00 | 188.987 | 220.157 | 16.702 | 2012-10-02 16:00 | 12.952 | 29.9191 | 37.624 | 190.2379 | 0.25668 | 3554.6534 | 49.3466
2012-10-02 | 16:15 | 2012-10-02 16:15 | 188.991 | 220.161 | 16.703 | 2012-10-02 16:15 | 12.95 | 29.9145 | 37.202 | 190.2465 | 0.24806 | 3554.662 | 49.338
2012-10-02 | 16:30 | 2012-10-02 16:30 | 188.98 | 220.15 | 16.701 | 2012-10-02 16:30 | 12.95 | 29.9145 | 36.727 | 190.2355 | 0.25906 | 3554.651 | 49.349
2012-10-02 | 16:45 | 2012-10-02 16:45 | 188.988 | 220.158 | 16.701 | 2012-10-02 16:45 | 12.953 | 29.9214 | 36.373 | 190.2366 | 0.25799 | 3554.6521 | 49.3479
2012-10-02 | 17:00 | 2012-10-02 17:00 | 188.99 | 220.16 | 16.701 | 2012-10-02 17:00 | 12.952 | 29.9191 | 35.772 | 190.2409 | 0.25368 | 3554.6564 | 49.3436
2012-10-02 | 17:15 | 2012-10-02 17:15 | 188.989 | 220.159 | 16.705 | 2012-10-02 17:15 | 12.956 | 29.9284 | 33.203 | 190.2306 | 0.26392 | 3554.6461 | 49.3539
2012-10-02 | 17:30 | 2012-10-02 17:30 | 188.996 | 220.166 | 16.705 | 2012-10-02 17:30 | 12.955 | 29.9261 | 33.645 | 190.2399 | 0.25461 | 3554.6555 | 49.3445
2012-10-02 | 17:45 | 2012-10-02 17:45 | 188.99 | 220.16 | 16.703 | 2012-10-02 17:45 | 12.96 | 29.9376 | 33.378 | 190.2224 | 0.27216 | 3554.6379 | 49.3621
2012-10-02 | 18:00 | 2012-10-02 18:00 | 188.993 | 220.163 | 16.702 | 2012-10-02 18:00 | 12.959 | 29.9353 | 32.599 | 190.2277 | 0.26685 | 3554.6432 | 49.3568
2012-10-02 | 18:15 | 2012-10-02 18:15 | 188.99 | 220.16 | 16.7 | 2012-10-02 18:15 | 12.955 | 29.9261 | 31.473 | 190.234 | 0.26061 | 3554.6494 | 49.3506
2012-10-02 | 18:30 | 2012-10-02 18:30 | 188.987 | 220.157 | 16.701 | 2012-10-02 18:30 | 12.959 | 29.9353 | 29.866 | 190.2217 | 0.27285 | 3554.6372 | 49.3628
2012-10-02 | 18:45 | 2012-10-02 18:45 | 188.989 | 220.159 | 16.699 | 2012-10-02 18:45 | 12.96 | 29.9376 | 28.149 | 190.2214 | 0.27316 | 3554.6369 | 49.3631
2012-10-02 | 19:00 | 2012-10-02 19:00 | 188.998 | 220.168 | 16.701 | 2012-10-02 19:00 | 12.961 | 29.9399 | 26.777 | 190.2281 | 0.26647 | 3554.6436 | 49.3564
2012-10-02 | 19:15 | 2012-10-02 19:15 | 189.006 | 220.176 | 16.702 | 2012-10-02 19:15 | 12.961 | 29.9399 | 25.695 | 190.2361 | 0.25847 | 3554.6516 | 49.3484
2012-10-02 | 19:30 | 2012-10-02 19:30 | 188.993 | 220.163 | 16.702 | 2012-10-02 19:30 | 12.962 | 29.9422 | 24.667 | 190.2208 | 0.27378 | 3554.6363 | 49.3637
2012-10-02 | 19:45 | 2012-10-02 19:45 | 188.994 | 220.164 | 16.7 | 2012-10-02 19:45 | 12.962 | 29.9422 | 23.716 | 190.2218 | 0.27278 | 3554.6373 | 49.3627
2012-10-02 | 20:00 | 2012-10-02 20:00 | 189.007 | 220.177 | 16.699 | 2012-10-02 20:00 | 12.963 | 29.9445 | 22.792 | 190.2325 | 0.26209 | 3554.648 | 49.352
2012-10-02 | 20:15 | 2012-10-02 20:15 | 189.007 | 220.177 | 16.701 | 2012-10-02 20:15 | 12.969 | 29.9584 | 21.888 | 190.2186 | 0.27595 | 3554.6341 | 49.3659
2012-10-02 | 20:30 | 2012-10-02 20:30 | 188.995 | 220.165 | 16.702 | 2012-10-02 20:30 | 12.97 | 29.9607 | 21.186 | 190.2043 | 0.29026 | 3554.6198 | 49.3802
2012-10-02 | 20:45 | 2012-10-02 20:45 | 188.992 | 220.162 | 16.702 | 2012-10-02 20:45 | 12.973 | 29.9676 | 20.497 | 190.1944 | 0.30019 | 3554.6099 | 49.3901
2012-10-02 | 21:00 | 2012-10-02 21:00 | 188.993 | 220.163 | 16.703 | 2012-10-02 21:00 | 12.973 | 29.9676 | 19.744 | 190.1954 | 0.29919 | 3554.6109 | 49.3891
2012-10-02 | 21:15 | 2012-10-02 21:15 | 188.997 | 220.167 | 16.702 | 2012-10-02 21:15 | 12.977 | 29.9769 | 19.098 | 190.1901 | 0.30443 | 3554.6056 | 49.3944
2012-10-02 | 21:30 | 2012-10-02 21:30 | 189.002 | 220.172 | 16.701 | 2012-10-02 21:30 | 12.978 | 29.9792 | 18.613 | 190.1928 | 0.30174 | 3554.6083 | 49.3917
2012-10-02 | 21:45 | 2012-10-02 21:45 | 188.988 | 220.158 | 16.7 | 2012-10-02 21:45 | 12.977 | 29.9769 | 17.714 | 190.1811 | 0.31343 | 3554.5966 | 49.4034
2012-10-02 | 22:00 | 2012-10-02 22:00 | 188.983 | 220.153 | 16.703 | 2012-10-02 22:00 | 12.977 | 29.9769 | 16.772 | 190.1761 | 0.31843 | 3554.5916 | 49.4084
2012-10-02 | 22:15 | 2012-10-02 22:15 | 188.991 | 220.161 | 16.703 | 2012-10-02 22:15 | 12.977 | 29.9769 | 16.162 | 190.1841 | 0.31043 | 3554.5996 | 49.4004
2012-10-02 | 22:30 | 2012-10-02 22:30 | 188.989 | 220.159 | 16.702 | 2012-10-02 22:30 | 12.978 | 29.9792 | 16.041 | 190.1798 | 0.31474 | 3554.5953 | 49.4047
2012-10-02 | 22:45 | 2012-10-02 22:45 | 188.978 | 220.148 | 16.701 | 2012-10-02 22:45 | 12.98 | 29.9838 | 16.379 | 190.1642 | 0.33036 | 3554.5797 | 49.4203
2012-10-02 | 23:00 | 2012-10-02 23:00 | 188.985 | 220.155 | 16.7 | 2012-10-02 23:00 | 12.979 | 29.9815 | 16.282 | 190.1735 | 0.32105 | 3554.589 | 49.411
2012-10-02 | 23:15 | 2012-10-02 23:15 | 188.977 | 220.147 | 16.702 | 2012-10-02 23:15 | 12.98 | 29.9838 | 16.232 | 190.1632 | 0.33136 | 3554.5787 | 49.4213
2012-10-02 | 23:30 | 2012-10-02 23:30 | 188.974 | 220.144 | 16.704 | 2012-10-02 23:30 | 12.977 | 29.9769 | 16.405 | 190.1671 | 0.32743 | 3554.5826 | 49.4174
2012-10-02 | 23:45 | 2012-10-02 23:45 | 188.97 | 220.14 | 16.702 | 2012-10-02 23:45 | 12.979 | 29.9815 | 16.689 | 190.1585 | 0.33605 | 3554.574 | 49.426
2012-10-02 | 0:00 | 2012-10-02 | 188.969 | 220.139 | 16.701 | 2012-10-03 | 12.976 | 29.9746 | 16.79 | 190.1644 | 0.33012 | 3554.5799 | 49.4201
2012-10-03 | 0:15 | 2012-10-03 00:15 | 188.972 | 220.142 | 16.701 | 2012-10-03 00:15 | 12.98 | 29.9838 | 16.706 | 190.1582 | 0.33636 | 3554.5737 | 49.4263
2012-10-03 | 0:30 | 2012-10-03 00:30 | 188.956 | 220.126 | 16.7 | 2012-10-03 00:30 | 12.98 | 29.9838 | 16.466 | 190.1422 | 0.35236 | 3554.5577 | 49.4423
2012-10-03 | 0:45 | 2012-10-03 00:45 | 188.974 | 220.144 | 16.703 | 2012-10-03 00:45 | 12.979 | 29.9815 | 16.365 | 190.1625 | 0.33205 | 3554.578 | 49.422
2012-10-03 | 1:00 | 2012-10-03 01:00 | 188.976 | 220.146 | 16.702 | 2012-10-03 01:00 | 12.983 | 29.9907 | 16.246 | 190.1553 | 0.33929 | 3554.5708 | 49.4292
2012-10-03 | 1:15 | 2012-10-03 01:15 | 188.976 | 220.146 | 16.703 | 2012-10-03 01:15 | 12.983 | 29.9907 | 16.117 | 190.1553 | 0.33929 | 3554.5708 | 49.4292
2012-10-03 | 1:30 | 2012-10-03 01:30 | 188.965 | 220.135 | 16.705 | 2012-10-03 01:30 | 12.984 | 29.993 | 16.014 | 190.142 | 0.3526 | 3554.5575 | 49.4425
2012-10-03 | 1:45 | 2012-10-03 01:45 | 188.971 | 220.141 | 16.7 | 2012-10-03 01:45 | 12.984 | 29.993 | 15.921 | 190.148 | 0.3466 | 3554.5635 | 49.4365
2012-10-03 | 2:00 | 2012-10-03 02:00 | 188.973 | 220.143 | 16.699 | 2012-10-03 02:00 | 12.981 | 29.9861 | 15.693 | 190.1569 | 0.33767 | 3554.5724 | 49.4276
2012-10-03 | 2:15 | 2012-10-03 02:15 | 188.979 | 220.149 | 16.7 | 2012-10-03 02:15 | 12.983 | 29.9907 | 15.63 | 190.1583 | 0.33629 | 3554.5738 | 49.4262
2012-10-03 | 2:30 | 2012-10-03 02:30 | 188.98 | 220.15 | 16.701 | 2012-10-03 02:30 | 12.98 | 29.9838 | 15.658 | 190.1662 | 0.32836 | 3554.5817 | 49.4183
2012-10-03 | 2:45 | 2012-10-03 02:45 | 188.965 | 220.135 | 16.703 | 2012-10-03 02:45 | 12.981 | 29.9861 | 15.623 | 190.1489 | 0.34567 | 3554.5644 | 49.4356
2012-10-03 | 3:00 | 2012-10-03 03:00 | 188.978 | 220.148 | 16.702 | 2012-10-03 03:00 | 12.978 | 29.9792 | 15.608 | 190.1688 | 0.32574 | 3554.5843 | 49.4157
2012-10-03 | 3:15 | 2012-10-03 03:15 | 188.982 | 220.152 | 16.702 | 2012-10-03 03:15 | 12.98 | 29.9838 | 15.568 | 190.1682 | 0.32636 | 3554.5837 | 49.4163
2012-10-03 | 3:30 | 2012-10-03 03:30 | 188.977 | 220.147 | 16.7 | 2012-10-03 03:30 | 12.978 | 29.9792 | 15.481 | 190.1678 | 0.32674 | 3554.5833 | 49.4167
2012-10-03 | 3:45 | 2012-10-03 03:45 | 188.981 | 220.151 | 16.699 | 2012-10-03 03:45 | 12.978 | 29.9792 | 15.415 | 190.1718 | 0.32274 | 3554.5873 | 49.4127
2012-10-03 | 4:00 | 2012-10-03 04:00 | 188.972 | 220.142 | 16.702 | 2012-10-03 04:00 | 12.979 | 29.9815 | 15.524 | 190.1605 | 0.33405 | 3554.576 | 49.424
2012-10-03 | 4:15 | 2012-10-03 04:15 | 188.98 | 220.15 | 16.702 | 2012-10-03 04:15 | 12.98 | 29.9838 | 15.709 | 190.1662 | 0.32836 | 3554.5817 | 49.4183
2012-10-03 | 4:30 | 2012-10-03 04:30 | 188.983 | 220.153 | 16.7 | 2012-10-03 04:30 | 12.98 | 29.9838 | 15.79 | 190.1692 | 0.32536 | 3554.5847 | 49.4153
2012-10-03 | 4:45 | 2012-10-03 04:45 | 188.988 | 220.158 | 16.702 | 2012-10-03 04:45 | 12.984 | 29.993 | 15.666 | 190.165 | 0.3296 | 3554.5805 | 49.4195
2012-10-03 | 5:00 | 2012-10-03 05:00 | 188.999 | 220.169 | 16.699 | 2012-10-03 05:00 | 12.981 | 29.9861 | 15.58 | 190.1829 | 0.31167 | 3554.5984 | 49.4016
2012-10-03 | 5:15 | 2012-10-03 05:15 | 189 | 220.17 | 16.701 | 2012-10-03 05:15 | 12.985 | 29.9953 | 15.575 | 190.1747 | 0.31991 | 3554.5901 | 49.4099
2012-10-03 | 5:30 | 2012-10-03 05:30 | 188.994 | 220.164 | 16.7 | 2012-10-03 05:30 | 12.985 | 29.9953 | 15.419 | 190.1686 | 0.32591 | 3554.5842 | 49.4158
2012-10-03 | 5:45 | 2012-10-03 05:45 | 189.005 | 220.175 | 16.699 | 2012-10-03 05:45 | 12.986 | 29.9977 | 15.241 | 190.1773 | 0.31722 | 3554.5928 | 49.4072
2012-10-03 | 6:00 | 2012-10-03 06:00 | 189.005 | 220.175 | 16.7 | 2012-10-03 06:00 | 12.987 | 30 | 15.021 | 190.175 | 0.31953 | 3554.5905 | 49.4095
2012-10-03 | 6:15 | 2012-10-03 06:15 | 189.004 | 220.174 | 16.702 | 2012-10-03 06:15 | 12.989 | 30.0046 | 14.869 | 190.1694 | 0.32515 | 3554.5849 | 49.4151
2012-10-03 | 6:30 | 2012-10-03 06:30 | 189.006 | 220.176 | 16.701 | 2012-10-03 06:30 | 12.988 | 30.0023 | 14.806 | 190.1737 | 0.32084 | 3554.5892 | 49.4108
2012-10-03 | 6:45 | 2012-10-03 06:45 | 189.004 | 220.174 | 16.701 | 2012-10-03 06:45 | 12.992 | 30.0115 | 14.753 | 190.1625 | 0.33208 | 3554.578 | 49.422
2012-10-03 | 7:00 | 2012-10-03 07:00 | 189.011 | 220.181 | 16.701 | 2012-10-03 07:00 | 12.995 | 30.0184 | 15.376 | 190.1625 | 0.33201 | 3554.5781 | 49.4219
2012-10-03 | 7:15 | 2012-10-03 07:15 | 189.02 | 220.19 | 16.703 | 2012-10-03 07:15 | 12.996 | 30.0208 | 18.252 | 190.1692 | 0.32532 | 3554.5847 | 49.4153
2012-10-03 | 7:30 | 2012-10-03 07:30 | 189.011 | 220.181 | 16.702 | 2012-10-03 07:30 | 12.996 | 30.0208 | 22.19 | 190.1602 | 0.33432 | 3554.5757 | 49.4243
2012-10-03 | 7:45 | 2012-10-03 07:45 | 189.022 | 220.192 | 16.702 | 2012-10-03 07:45 | 12.998 | 30.0254 | 26.228 | 190.1666 | 0.32794 | 3554.5821 | 49.4179
2012-10-03 | 8:00 | 2012-10-03 08:00 | 189.02 | 220.19 | 16.702 | 2012-10-03 08:00 | 12.996 | 30.0208 | 29.765 | 190.1692 | 0.32532 | 3554.5847 | 49.4153
2012-10-03 | 8:15 | 2012-10-03 08:15 | 189.015 | 220.185 | 16.699 | 2012-10-03 08:15 | 13 | 30.03 | 32.583 | 190.155 | 0.33956 | 3554.5705 | 49.4295
2012-10-03 | 8:30 | 2012-10-03 08:30 | 189.021 | 220.191 | 16.698 | 2012-10-03 08:30 | 13.002 | 30.0346 | 35.219 | 190.1564 | 0.33818 | 3554.5719 | 49.4281
2012-10-03 | 8:45 | 2012-10-03 08:45 | 189.02 | 220.19 | 16.699 | 2012-10-03 08:45 | 13.006 | 30.0439 | 37.128 | 190.1461 | 0.34842 | 3554.5616 | 49.4384
2012-10-03 | 9:00 | 2012-10-03 09:00 | 189.022 | 220.192 | 16.702 | 2012-10-03 09:00 | 13.006 | 30.0439 | 38.371 | 190.1481 | 0.34642 | 3554.5636 | 49.4364
2012-10-03 | 9:15 | 2012-10-03 09:15 | 189.025 | 220.195 | 16.702 | 2012-10-03 09:15 | 13.005 | 30.0416 | 39.469 | 190.1534 | 0.34111 | 3554.5689 | 49.4311
2012-10-03 | 9:30 | 2012-10-03 09:30 | 189.022 | 220.192 | 16.702 | 2012-10-03 09:30 | 13.01 | 30.0531 | 40.256 | 190.1389 | 0.35566 | 3554.5544 | 49.4456
2012-10-03 | 9:45 | 2012-10-03 09:45 | 189.026 | 220.196 | 16.701 | 2012-10-03 09:45 | 13.009 | 30.0508 | 41 | 190.1452 | 0.34935 | 3554.5607 | 49.4393
2012-10-03 | 10:00 | 2012-10-03 10:00 | 189.025 | 220.195 | 16.699 | 2012-10-03 10:00 | 13.01 | 30.0531 | 41.439 | 190.1419 | 0.35266 | 3554.5574 | 49.4426
2012-10-03 | 10:15 | 2012-10-03 10:15 | 189.022 | 220.192 | 16.7 | 2012-10-03 10:15 | 13.008 | 30.0485 | 41.646 | 190.1435 | 0.35104 | 3554.559 | 49.441
2012-10-03 | 10:30 | 2012-10-03 10:30 | 189.017 | 220.187 | 16.702 | 2012-10-03 10:30 | 13.01 | 30.0531 | 41.38 | 190.1339 | 0.36066 | 3554.5494 | 49.4506
2012-10-03 | 10:45 | 2012-10-03 10:45 | 189.013 | 220.183 | 16.703 | 2012-10-03 10:45 | 13.009 | 30.0508 | 41.374 | 190.1322 | 0.36235 | 3554.5477 | 49.4523
2012-10-03 | 11:00 | 2012-10-03 11:00 | 189.019 | 220.189 | 16.702 | 2012-10-03 11:00 | 13.008 | 30.0485 | 40.632 | 190.1405 | 0.35404 | 3554.556 | 49.444
2012-10-03 | 11:15 | 2012-10-03 11:15 | 189.018 | 220.188 | 16.703 | 2012-10-03 11:15 | 13.008 | 30.0485 | 39.742 | 190.1395 | 0.35504 | 3554.555 | 49.445
2012-10-03 | 11:30 | 2012-10-03 11:30 | 189.004 | 220.174 | 16.701 | 2012-10-03 11:30 | 13.004 | 30.0392 | 39.445 | 190.1348 | 0.3598 | 3554.5503 | 49.4497
2012-10-03 | 11:45 | 2012-10-03 11:45 | 189.024 | 220.194 | 16.7 | 2012-10-03 11:45 | 13.005 | 30.0416 | 38.931 | 190.1525 | 0.34211 | 3554.568 | 49.432
2012-10-03 | 12:00 | 2012-10-03 12:00 | 189.014 | 220.184 | 16.7 | 2012-10-03 12:00 | 13.007 | 30.0462 | 37.732 | 190.1378 | 0.35673 | 3554.5533 | 49.4467
2012-10-03 | 12:15 | 2012-10-03 12:15 | 189.017 | 220.187 | 16.701 | 2012-10-03 12:15 | 13.006 | 30.0439 | 36.103 | 190.1431 | 0.35142 | 3554.5586 | 49.4414
2012-10-03 | 12:30 | 2012-10-03 12:30 | 189.01 | 220.18 | 16.703 | 2012-10-03 12:30 | 13.005 | 30.0416 | 34.467 | 190.1385 | 0.35611 | 3554.5539 | 49.4461
2012-10-03 | 12:45 | 2012-10-03 12:45 | 189.011 | 220.181 | 16.7 | 2012-10-03 12:45 | 12.999 | 30.0277 | 33.465 | 190.1533 | 0.34125 | 3554.5688 | 49.4312
2012-10-03 | 13:00 | 2012-10-03 13:00 | 189.004 | 220.174 | 16.7 | 2012-10-03 13:00 | 13.002 | 30.0346 | 32.873 | 190.1394 | 0.35518 | 3554.5549 | 49.4451
2012-10-03 | 13:15 | 2012-10-03 13:15 | 189.005 | 220.175 | 16.701 | 2012-10-03 13:15 | 12.996 | 30.0208 | 32.582 | 190.1542 | 0.34032 | 3554.5697 | 49.4303
2012-10-03 | 13:30 | 2012-10-03 13:30 | 189.005 | 220.175 | 16.702 | 2012-10-03 13:30 | 12.999 | 30.0277 | 32.398 | 190.1473 | 0.34725 | 3554.5628 | 49.4372
2012-10-03 | 13:45 | 2012-10-03 13:45 | 189.005 | 220.175 | 16.701 | 2012-10-03 13:45 | 12.995 | 30.0184 | 32.553 | 190.1566 | 0.33801 | 3554.5721 | 49.4279
2012-10-03 | 14:00 | 2012-10-03 14:00 | 189.003 | 220.173 | 16.701 | 2012-10-03 14:00 | 12.999 | 30.0277 | 32.827 | 190.1453 | 0.34925 | 3554.5608 | 49.4392
2012-10-03 | 14:15 | 2012-10-03 14:15 | 189.007 | 220.177 | 16.701 | 2012-10-03 14:15 | 12.996 | 30.0208 | 32.919 | 190.1562 | 0.33832 | 3554.5717 | 49.4283
2012-10-03 | 14:30 | 2012-10-03 14:30 | 189.013 | 220.183 | 16.701 | 2012-10-03 14:30 | 12.996 | 30.0208 | 33.01 | 190.1622 | 0.33232 | 3554.5777 | 49.4223
2012-10-03 | 14:45 | 2012-10-03 14:45 | 189.012 | 220.182 | 16.7 | 2012-10-03 14:45 | 12.996 | 30.0208 | 33.13 | 190.1612 | 0.33332 | 3554.5767 | 49.4233
2012-10-03 | 15:00 | 2012-10-03 15:00 | 189.007 | 220.177 | 16.699 | 2012-10-03 15:00 | 12.995 | 30.0184 | 33.055 | 190.1586 | 0.33601 | 3554.5741 | 49.4259
2012-10-03 | 15:15 | 2012-10-03 15:15 | 189.008 | 220.178 | 16.702 | 2012-10-03 15:15 | 12.994 | 30.0161 | 33.037 | 190.1619 | 0.3327 | 3554.5774 | 49.4226
2012-10-03 | 15:30 | 2012-10-03 15:30 | 189.003 | 220.173 | 16.702 | 2012-10-03 15:30 | 12.994 | 30.0161 | 32.998 | 190.1569 | 0.3377 | 3554.5724 | 49.4276
2012-10-03 | 15:45 | 2012-10-03 15:45 | 189.016 | 220.186 | 16.7 | 2012-10-03 15:45 | 12.993 | 30.0138 | 32.954 | 190.1722 | 0.32239 | 3554.5877 | 49.4123
2012-10-03 | 16:00 | 2012-10-03 16:00 | 189.023 | 220.193 | 16.699 | 2012-10-03 16:00 | 12.993 | 30.0138 | 32.879 | 190.1792 | 0.31539 | 3554.5947 | 49.4053
2012-10-03 | 16:15 | 2012-10-03 16:15 | 189.008 | 220.178 | 16.699 | 2012-10-03 16:15 | 12.991 | 30.0092 | 32.793 | 190.1688 | 0.32577 | 3554.5843 | 49.4157
2012-10-03 | 16:30 | 2012-10-03 16:30 | 189.017 | 220.187 | 16.701 | 2012-10-03 16:30 | 12.996 | 30.0208 | 32.471 | 190.1662 | 0.32832 | 3554.5817 | 49.4183
2012-10-03 | 16:45 | 2012-10-03 16:45 | 189.011 | 220.181 | 16.702 | 2012-10-03 16:45 | 12.995 | 30.0184 | 32.121 | 190.1625 | 0.33201 | 3554.5781 | 49.4219
2012-10-03 | 17:00 | 2012-10-03 17:00 | 189.011 | 220.181 | 16.701 | 2012-10-03 17:00 | 12.992 | 30.0115 | 31.741 | 190.1695 | 0.32508 | 3554.585 | 49.415
2012-10-03 | 17:15 | 2012-10-03 17:15 | 189.021 | 220.191 | 16.7 | 2012-10-03 17:15 | 12.993 | 30.0138 | 31.249 | 190.1772 | 0.31739 | 3554.5927 | 49.4073
2012-10-03 | 17:30 | 2012-10-03 17:30 | 189.025 | 220.195 | 16.698 | 2012-10-03 17:30 | 12.995 | 30.0184 | 30.71 | 190.1765 | 0.31801 | 3554.5921 | 49.4079
2012-10-03 | 17:45 | 2012-10-03 17:45 | 189.025 | 220.195 | 16.699 | 2012-10-03 17:45 | 12.997 | 30.0231 | 29.934 | 190.1719 | 0.32263 | 3554.5874 | 49.4126
2012-10-03 | 18:00 | 2012-10-03 18:00 | 189.011 | 220.181 | 16.699 | 2012-10-03 18:00 | 12.996 | 30.0208 | 28.795 | 190.1602 | 0.33432 | 3554.5757 | 49.4243
2012-10-03 | 18:15 | 2012-10-03 18:15 | 189.027 | 220.197 | 16.702 | 2012-10-03 18:15 | 12.998 | 30.0254 | 27.47 | 190.1716 | 0.32294 | 3554.5871 | 49.4129
2012-10-03 | 18:30 | 2012-10-03 18:30 | 189.02 | 220.19 | 16.702 | 2012-10-03 18:30 | 13.001 | 30.0323 | 25.816 | 190.1577 | 0.33687 | 3554.5732 | 49.4268
2012-10-03 | 18:45 | 2012-10-03 18:45 | 189.031 | 220.201 | 16.701 | 2012-10-03 18:45 | 13.002 | 30.0346 | 24.05 | 190.1664 | 0.32818 | 3554.5819 | 49.4181
2012-10-03 | 19:00 | 2012-10-03 19:00 | 189.021 | 220.191 | 16.699 | 2012-10-03 19:00 | 13.004 | 30.0392 | 22.449 | 190.1518 | 0.3428 | 3554.5673 | 49.4327
2012-10-03 | 19:15 | 2012-10-03 19:15 | 189.032 | 220.202 | 16.701 | 2012-10-03 19:15 | 13.005 | 30.0416 | 21.203 | 190.1604 | 0.33411 | 3554.5759 | 49.4241
2012-10-03 | 19:30 | 2012-10-03 19:30 | 189.027 | 220.197 | 16.701 | 2012-10-03 19:30 | 13.004 | 30.0392 | 20.264 | 190.1578 | 0.3368 | 3554.5733 | 49.4267
2012-10-03 | 19:45 | 2012-10-03 19:45 | 189.04 | 220.21 | 16.704 | 2012-10-03 19:45 | 13.009 | 30.0508 | 19.385 | 190.1592 | 0.33535 | 3554.5747 | 49.4253
2012-10-03 | 20:00 | 2012-10-03 20:00 | 189.022 | 220.192 | 16.702 | 2012-10-03 20:00 | 13.008 | 30.0485 | 18.542 | 190.1435 | 0.35104 | 3554.559 | 49.441
2012-10-03 | 20:15 | 2012-10-03 20:15 | 189.026 | 220.196 | 16.702 | 2012-10-03 20:15 | 13.007 | 30.0462 | 17.811 | 190.1498 | 0.34473 | 3554.5653 | 49.4347
2012-10-03 | 20:30 | 2012-10-03 20:30 | 189.033 | 220.203 | 16.702 | 2012-10-03 20:30 | 13.01 | 30.0531 | 17.322 | 190.1499 | 0.34466 | 3554.5654 | 49.4346
2012-10-03 | 20:45 | 2012-10-03 20:45 | 189.027 | 220.197 | 16.698 | 2012-10-03 20:45 | 13.009 | 30.0508 | 16.992 | 190.1462 | 0.34835 | 3554.5617 | 49.4383
2012-10-03 | 21:00 | 2012-10-03 21:00 | 189.036 | 220.206 | 16.698 | 2012-10-03 21:00 | 13.016 | 30.067 | 16.706 | 190.139 | 0.35552 | 3554.5545 | 49.4455
2012-10-03 | 21:15 | 2012-10-03 21:15 | 189.031 | 220.201 | 16.699 | 2012-10-03 21:15 | 13.015 | 30.0647 | 16.302 | 190.1364 | 0.35821 | 3554.5519 | 49.4481
2012-10-03 | 21:30 | 2012-10-03 21:30 | 189.03 | 220.2 | 16.7 | 2012-10-03 21:30 | 13.017 | 30.0693 | 15.782 | 190.1307 | 0.36383 | 3554.5462 | 49.4538
2012-10-03 | 21:45 | 2012-10-03 21:45 | 189.025 | 220.195 | 16.701 | 2012-10-03 21:45 | 13.017 | 30.0693 | 15.267 | 190.1257 | 0.36883 | 3554.5412 | 49.4588
2012-10-03 | 22:00 | 2012-10-03 22:00 | 189.027 | 220.197 | 16.701 | 2012-10-03 22:00 | 13.019 | 30.0739 | 14.906 | 190.1231 | 0.37145 | 3554.5386 | 49.4614
2012-10-03 | 22:15 | 2012-10-03 22:15 | 189.023 | 220.193 | 16.702 | 2012-10-03 22:15 | 13.019 | 30.0739 | 14.616 | 190.1191 | 0.37545 | 3554.5346 | 49.4654
2012-10-03 | 22:30 | 2012-10-03 22:30 | 189.025 | 220.195 | 16.701 | 2012-10-03 22:30 | 13.018 | 30.0716 | 14.336 | 190.1234 | 0.37114 | 3554.5389 | 49.4611
2012-10-03 | 22:45 | 2012-10-03 22:45 | 189.02 | 220.19 | 16.702 | 2012-10-03 22:45 | 13.023 | 30.0831 | 14.061 | 190.1069 | 0.38769 | 3554.5224 | 49.4776
2012-10-03 | 23:00 | 2012-10-03 23:00 | 189.016 | 220.186 | 16.7 | 2012-10-03 23:00 | 13.025 | 30.0877 | 13.781 | 190.0982 | 0.39631 | 3554.5138 | 49.4862
2012-10-03 | 23:15 | 2012-10-03 23:15 | 189.021 | 220.191 | 16.699 | 2012-10-03 23:15 | 13.022 | 30.0808 | 13.534 | 190.1102 | 0.38438 | 3554.5257 | 49.4743
2012-10-03 | 23:30 | 2012-10-03 23:30 | 189.019 | 220.189 | 16.698 | 2012-10-03 23:30 | 13.023 | 30.0831 | 13.344 | 190.1059 | 0.38869 | 3554.5214 | 49.4786
2012-10-03 | 23:45 | 2012-10-03 23:45 | 189.021 | 220.191 | 16.699 | 2012-10-03 23:45 | 13.022 | 30.0808 | 13.256 | 190.1102 | 0.38438 | 3554.5257 | 49.4743
2012-10-03 | 0:00 | 2012-10-03 | 189.021 | 220.191 | 16.702 | 2012-10-04 | 13.021 | 30.0785 | 13.142 | 190.1125 | 0.38207 | 3554.528 | 49.472
2012-10-04 | 0:15 | 2012-10-04 00:15 | 189.011 | 220.181 | 16.7 | 2012-10-04 00:15 | 13.024 | 30.0854 | 13.085 | 190.0956 | 0.399 | 3554.5111 | 49.4889
2012-10-04 | 0:30 | 2012-10-04 00:30 | 189.022 | 220.192 | 16.702 | 2012-10-04 00:30 | 13.02 | 30.0762 | 13.102 | 190.1158 | 0.37876 | 3554.5313 | 49.4687
2012-10-04 | 0:45 | 2012-10-04 00:45 | 189.016 | 220.186 | 16.7 | 2012-10-04 00:45 | 13.022 | 30.0808 | 13.075 | 190.1052 | 0.38938 | 3554.5207 | 49.4793
2012-10-04 | 1:00 | 2012-10-04 01:00 | 189.012 | 220.182 | 16.699 | 2012-10-04 01:00 | 13.024 | 30.0854 | 12.887 | 190.0966 | 0.398 | 3554.5121 | 49.4879
2012-10-04 | 1:15 | 2012-10-04 01:15 | 189.009 | 220.179 | 16.701 | 2012-10-04 01:15 | 13.024 | 30.0854 | 12.615 | 190.0936 | 0.401 | 3554.5091 | 49.4909
2012-10-04 | 1:30 | 2012-10-04 01:30 | 189.016 | 220.186 | 16.699 | 2012-10-04 01:30 | 13.025 | 30.0877 | 12.3 | 190.0982 | 0.39631 | 3554.5138 | 49.4862
2012-10-04 | 1:45 | 2012-10-04 01:45 | 189.013 | 220.183 | 16.698 | 2012-10-04 01:45 | 13.025 | 30.0877 | 12.049 | 190.0952 | 0.39931 | 3554.5107 | 49.4893
2012-10-04 | 2:00 | 2012-10-04 02:00 | 189.019 | 220.189 | 16.699 | 2012-10-04 02:00 | 13.022 | 30.0808 | 11.829 | 190.1082 | 0.38638 | 3554.5237 | 49.4763
2012-10-04 | 2:15 | 2012-10-04 02:15 | 189.02 | 220.19 | 16.701 | 2012-10-04 02:15 | 13.027 | 30.0924 | 11.646 | 190.0976 | 0.39693 | 3554.5131 | 49.4869
2012-10-04 | 2:30 | 2012-10-04 02:30 | 189.019 | 220.189 | 16.699 | 2012-10-04 02:30 | 13.022 | 30.0808 | 11.399 | 190.1082 | 0.38638 | 3554.5237 | 49.4763
2012-10-04 | 2:45 | 2012-10-04 02:45 | 189.013 | 220.183 | 16.701 | 2012-10-04 02:45 | 13.021 | 30.0785 | 11.16 | 190.1045 | 0.39007 | 3554.52 | 49.48
2012-10-04 | 3:00 | 2012-10-04 03:00 | 189.014 | 220.184 | 16.701 | 2012-10-04 03:00 | 13.018 | 30.0716 | 11.048 | 190.1124 | 0.38214 | 3554.5279 | 49.4721
2012-10-04 | 3:15 | 2012-10-04 03:15 | 189.019 | 220.189 | 16.701 | 2012-10-04 03:15 | 13.019 | 30.0739 | 11.056 | 190.1151 | 0.37945 | 3554.5306 | 49.4694
2012-10-04 | 3:30 | 2012-10-04 03:30 | 189.019 | 220.189 | 16.701 | 2012-10-04 03:30 | 13.016 | 30.067 | 11.135 | 190.122 | 0.37252 | 3554.5375 | 49.4625
2012-10-04 | 3:45 | 2012-10-04 03:45 | 189.012 | 220.182 | 16.701 | 2012-10-04 03:45 | 13.015 | 30.0647 | 11.363 | 190.1174 | 0.37721 | 3554.5329 | 49.4671
2012-10-04 | 4:00 | 2012-10-04 04:00 | 189.007 | 220.177 | 16.702 | 2012-10-04 04:00 | 13.014 | 30.0623 | 11.641 | 190.1147 | 0.3799 | 3554.5302 | 49.4698
2012-10-04 | 4:15 | 2012-10-04 04:15 | 189.024 | 220.194 | 16.701 | 2012-10-04 04:15 | 13.014 | 30.0623 | 11.724 | 190.1317 | 0.3629 | 3554.5472 | 49.4528
2012-10-04 | 4:30 | 2012-10-04 04:30 | 189.024 | 220.194 | 16.7 | 2012-10-04 04:30 | 13.016 | 30.067 | 11.677 | 190.127 | 0.36752 | 3554.5425 | 49.4575
2012-10-04 | 4:45 | 2012-10-04 04:45 | 189.031 | 220.201 | 16.7 | 2012-10-04 04:45 | 13.015 | 30.0647 | 11.568 | 190.1364 | 0.35821 | 3554.5519 | 49.4481
2012-10-04 | 5:00 | 2012-10-04 05:00 | 189.024 | 220.194 | 16.699 | 2012-10-04 05:00 | 13.017 | 30.0693 | 11.47 | 190.1247 | 0.36983 | 3554.5402 | 49.4598
2012-10-04 | 5:15 | 2012-10-04 05:15 | 189.017 | 220.187 | 16.7 | 2012-10-04 05:15 | 13.019 | 30.0739 | 11.389 | 190.1131 | 0.38145 | 3554.5286 | 49.4714
2012-10-04 | 5:30 | 2012-10-04 05:30 | 189.024 | 220.194 | 16.7 | 2012-10-04 05:30 | 13.023 | 30.0831 | 11.328 | 190.1109 | 0.38369 | 3554.5264 | 49.4736
2012-10-04 | 5:45 | 2012-10-04 05:45 | 189.041 | 220.211 | 16.701 | 2012-10-04 05:45 | 13.024 | 30.0854 | 11.303 | 190.1256 | 0.369 | 3554.5411 | 49.4589
2012-10-04 | 6:00 | 2012-10-04 06:00 | 189.04 | 220.21 | 16.701 | 2012-10-04 06:00 | 13.024 | 30.0854 | 11.326 | 190.1246 | 0.37 | 3554.5401 | 49.4599
2012-10-04 | 6:15 | 2012-10-04 06:15 | 189.043 | 220.213 | 16.701 | 2012-10-04 06:15 | 13.029 | 30.097 | 11.448 | 190.116 | 0.37855 | 3554.5315 | 49.4685
2012-10-04 | 6:30 | 2012-10-04 06:30 | 189.038 | 220.208 | 16.7 | 2012-10-04 06:30 | 13.026 | 30.0901 | 11.571 | 190.1179 | 0.37662 | 3554.5334 | 49.4666
2012-10-04 | 6:45 | 2012-10-04 06:45 | 189.048 | 220.218 | 16.699 | 2012-10-04 06:45 | 13.028 | 30.0947 | 11.731 | 190.1233 | 0.37124 | 3554.5388 | 49.4612
2012-10-04 | 7:00 | 2012-10-04 07:00 | 189.044 | 220.214 | 16.699 | 2012-10-04 07:00 | 13.029 | 30.097 | 12.142 | 190.117 | 0.37755 | 3554.5325 | 49.4675
2012-10-04 | 7:15 | 2012-10-04 07:15 | 189.049 | 220.219 | 16.701 | 2012-10-04 07:15 | 13.033 | 30.1062 | 12.832 | 190.1128 | 0.38179 | 3554.5283 | 49.4717
2012-10-04 | 7:30 | 2012-10-04 07:30 | 189.058 | 220.228 | 16.702 | 2012-10-04 07:30 | 13.035 | 30.1109 | 13.66 | 190.1172 | 0.37741 | 3554.5327 | 49.4673
2012-10-04 | 7:45 | 2012-10-04 07:45 | 189.055 | 220.225 | 16.701 | 2012-10-04 07:45 | 13.036 | 30.1132 | 16.779 | 190.1118 | 0.38272 | 3554.5273 | 49.4727
2012-10-04 | 8:00 | 2012-10-04 08:00 | 189.061 | 220.231 | 16.7 | 2012-10-04 08:00 | 13.038 | 30.1178 | 20.97 | 190.1132 | 0.38134 | 3554.5287 | 49.4713
2012-10-04 | 8:15 | 2012-10-04 08:15 | 189.067 | 220.237 | 16.701 | 2012-10-04 08:15 | 13.038 | 30.1178 | 25.253 | 190.1192 | 0.37534 | 3554.5347 | 49.4653
2012-10-04 | 8:30 | 2012-10-04 08:30 | 189.067 | 220.237 | 16.701 | 2012-10-04 08:30 | 13.039 | 30.1201 | 28.58 | 190.1169 | 0.37765 | 3554.5324 | 49.4676
2012-10-04 | 8:45 | 2012-10-04 08:45 | 189.067 | 220.237 | 16.701 | 2012-10-04 08:45 | 13.038 | 30.1178 | 31.172 | 190.1192 | 0.37534 | 3554.5347 | 49.4653
2012-10-04 | 9:00 | 2012-10-04 09:00 | 189.064 | 220.234 | 16.699 | 2012-10-04 09:00 | 13.039 | 30.1201 | 33.044 | 190.1139 | 0.38065 | 3554.5294 | 49.4706
2012-10-04 | 9:15 | 2012-10-04 09:15 | 189.073 | 220.243 | 16.699 | 2012-10-04 09:15 | 13.037 | 30.1155 | 34.371 | 190.1275 | 0.36703 | 3554.543 | 49.457
2012-10-04 | 9:30 | 2012-10-04 09:30 | 189.069 | 220.239 | 16.699 | 2012-10-04 09:30 | 13.039 | 30.1201 | 35.658 | 190.1189 | 0.37565 | 3554.5344 | 49.4656
2012-10-04 | 9:45 | 2012-10-04 09:45 | 189.071 | 220.241 | 16.7 | 2012-10-04 09:45 | 13.043 | 30.1293 | 36.429 | 190.1117 | 0.38289 | 3554.5272 | 49.4728
2012-10-04 | 10:00 | 2012-10-04 10:00 | 189.077 | 220.247 | 16.699 | 2012-10-04 10:00 | 13.041 | 30.1247 | 36.74 | 190.1223 | 0.37227 | 3554.5378 | 49.4622
2012-10-04 | 10:15 | 2012-10-04 10:15 | 189.071 | 220.241 | 16.699 | 2012-10-04 10:15 | 13.042 | 30.127 | 36.751 | 190.114 | 0.38058 | 3554.5295 | 49.4705
2012-10-04 | 10:30 | 2012-10-04 10:30 | 189.075 | 220.245 | 16.7 | 2012-10-04 10:30 | 13.045 | 30.134 | 36.658 | 190.1111 | 0.38351 | 3554.5266 | 49.4734
2012-10-04 | 10:45 | 2012-10-04 10:45 | 189.07 | 220.24 | 16.701 | 2012-10-04 10:45 | 13.046 | 30.1363 | 36.415 | 190.1037 | 0.39082 | 3554.5192 | 49.4808
2012-10-04 | 11:00 | 2012-10-04 11:00 | 189.069 | 220.239 | 16.7 | 2012-10-04 11:00 | 13.045 | 30.134 | 36.115 | 190.105 | 0.38951 | 3554.5206 | 49.4794
2012-10-04 | 11:15 | 2012-10-04 11:15 | 189.074 | 220.244 | 16.7 | 2012-10-04 11:15 | 13.045 | 30.134 | 35.815 | 190.1101 | 0.38451 | 3554.5256 | 49.4744
2012-10-04 | 11:30 | 2012-10-04 11:30 | 189.064 | 220.234 | 16.699 | 2012-10-04 11:30 | 13.043 | 30.1293 | 35.057 | 190.1047 | 0.38989 | 3554.5202 | 49.4798
2012-10-04 | 11:45 | 2012-10-04 11:45 | 189.061 | 220.231 | 16.7 | 2012-10-04 11:45 | 13.041 | 30.1247 | 34.413 | 190.1063 | 0.38827 | 3554.5218 | 49.4782
2012-10-04 | 12:00 | 2012-10-04 12:00 | 189.063 | 220.233 | 16.701 | 2012-10-04 12:00 | 13.041 | 30.1247 | 33.538 | 190.1083 | 0.38627 | 3554.5238 | 49.4762
2012-10-04 | 12:15 | 2012-10-04 12:15 | 189.061 | 220.231 | 16.701 | 2012-10-04 12:15 | 13.042 | 30.127 | 32.764 | 190.104 | 0.39058 | 3554.5195 | 49.4805
2012-10-04 | 12:30 | 2012-10-04 12:30 | 189.051 | 220.221 | 16.701 | 2012-10-04 12:30 | 13.041 | 30.1247 | 31.984 | 190.0963 | 0.39827 | 3554.5118 | 49.4882
2012-10-04 | 12:45 | 2012-10-04 12:45 | 189.059 | 220.229 | 16.701 | 2012-10-04 12:45 | 13.033 | 30.1062 | 31.29 | 190.1228 | 0.37179 | 3554.5383 | 49.4617
2012-10-04 | 13:00 | 2012-10-04 13:00 | 189.06 | 220.23 | 16.7 | 2012-10-04 13:00 | 13.036 | 30.1132 | 30.866 | 190.1168 | 0.37772 | 3554.5323 | 49.4677
2012-10-04 | 13:15 | 2012-10-04 13:15 | 189.061 | 220.231 | 16.701 | 2012-10-04 13:15 | 13.031 | 30.1016 | 30.584 | 190.1294 | 0.36517 | 3554.5449 | 49.4551
2012-10-04 | 13:30 | 2012-10-04 13:30 | 189.057 | 220.227 | 16.701 | 2012-10-04 13:30 | 13.03 | 30.0993 | 30.426 | 190.1277 | 0.36686 | 3554.5432 | 49.4568
2012-10-04 | 13:45 | 2012-10-04 13:45 | 189.053 | 220.223 | 16.701 | 2012-10-04 13:45 | 13.029 | 30.097 | 30.669 | 190.126 | 0.36855 | 3554.5415 | 49.4585
2012-10-04 | 14:00 | 2012-10-04 14:00 | 189.055 | 220.225 | 16.701 | 2012-10-04 14:00 | 13.027 | 30.0924 | 31.095 | 190.1326 | 0.36193 | 3554.5481 | 49.4519
2012-10-04 | 14:15 | 2012-10-04 14:15 | 189.048 | 220.218 | 16.701 | 2012-10-04 14:15 | 13.023 | 30.0831 | 31.327 | 190.1349 | 0.35969 | 3554.5504 | 49.4496
2012-10-04 | 14:30 | 2012-10-04 14:30 | 189.044 | 220.214 | 16.7 | 2012-10-04 14:30 | 13.024 | 30.0854 | 31.566 | 190.1286 | 0.366 | 3554.5441 | 49.4559
2012-10-04 | 14:45 | 2012-10-04 14:45 | 189.047 | 220.217 | 16.699 | 2012-10-04 14:45 | 13.023 | 30.0831 | 31.81 | 190.1339 | 0.36069 | 3554.5494 | 49.4506
2012-10-04 | 15:00 | 2012-10-04 15:00 | 189.047 | 220.217 | 16.7 | 2012-10-04 15:00 | 13.023 | 30.0831 | 31.854 | 190.1339 | 0.36069 | 3554.5494 | 49.4506
2012-10-04 | 15:15 | 2012-10-04 15:15 | 189.054 | 220.224 | 16.702 | 2012-10-04 15:15 | 13.019 | 30.0739 | 31.802 | 190.1501 | 0.34445 | 3554.5656 | 49.4344
2012-10-04 | 15:30 | 2012-10-04 15:30 | 189.046 | 220.216 | 16.703 | 2012-10-04 15:30 | 13.019 | 30.0739 | 31.846 | 190.1421 | 0.35245 | 3554.5576 | 49.4424
2012-10-04 | 15:45 | 2012-10-04 15:45 | 189.047 | 220.217 | 16.701 | 2012-10-04 15:45 | 13.021 | 30.0785 | 31.927 | 190.1385 | 0.35607 | 3554.554 | 49.446
2012-10-04 | 16:00 | 2012-10-04 16:00 | 189.048 | 220.218 | 16.701 | 2012-10-04 16:00 | 13.018 | 30.0716 | 31.852 | 190.1464 | 0.34814 | 3554.5619 | 49.4381
2012-10-04 | 16:15 | 2012-10-04 16:15 | 189.051 | 220.221 | 16.701 | 2012-10-04 16:15 | 13.018 | 30.0716 | 31.719 | 190.1494 | 0.34514 | 3554.5649 | 49.4351
2012-10-04 | 16:30 | 2012-10-04 16:30 | 189.045 | 220.215 | 16.701 | 2012-10-04 16:30 | 13.016 | 30.067 | 31.353 | 190.148 | 0.34652 | 3554.5635 | 49.4365
2012-10-04 | 16:45 | 2012-10-04 16:45 | 189.052 | 220.222 | 16.701 | 2012-10-04 16:45 | 13.02 | 30.0762 | 30.963 | 190.1458 | 0.34876 | 3554.5613 | 49.4387
2012-10-04 | 17:00 | 2012-10-04 17:00 | 189.053 | 220.223 | 16.701 | 2012-10-04 17:00 | 13.018 | 30.0716 | 30.552 | 190.1514 | 0.34314 | 3554.5669 | 49.4331
2012-10-04 | 17:15 | 2012-10-04 17:15 | 189.05 | 220.22 | 16.7 | 2012-10-04 17:15 | 13.02 | 30.0762 | 29.989 | 190.1438 | 0.35076 | 3554.5593 | 49.4407
2012-10-04 | 17:30 | 2012-10-04 17:30 | 189.056 | 220.226 | 16.699 | 2012-10-04 17:30 | 13.015 | 30.0647 | 29.356 | 190.1613 | 0.33321 | 3554.5768 | 49.4232
2012-10-04 | 17:45 | 2012-10-04 17:45 | 189.057 | 220.227 | 16.701 | 2012-10-04 17:45 | 13.017 | 30.0693 | 28.549 | 190.1577 | 0.33683 | 3554.5732 | 49.4268
2012-10-04 | 18:00 | 2012-10-04 18:00 | 189.065 | 220.235 | 16.7 | 2012-10-04 18:00 | 13.018 | 30.0716 | 27.532 | 190.1634 | 0.33114 | 3554.5789 | 49.4211
2012-10-04 | 18:15 | 2012-10-04 18:15 | 189.062 | 220.232 | 16.701 | 2012-10-04 18:15 | 13.017 | 30.0693 | 26.251 | 190.1627 | 0.33183 | 3554.5782 | 49.4218
2012-10-04 | 18:30 | 2012-10-04 18:30 | 189.059 | 220.229 | 16.701 | 2012-10-04 18:30 | 13.02 | 30.0762 | 24.396 | 190.1528 | 0.34176 | 3554.5683 | 49.4317
2012-10-04 | 18:45 | 2012-10-04 18:45 | 189.058 | 220.228 | 16.701 | 2012-10-04 18:45 | 13.02 | 30.0762 | 22.354 | 190.1518 | 0.34276 | 3554.5673 | 49.4327
2012-10-04 | 19:00 | 2012-10-04 19:00 | 189.059 | 220.229 | 16.701 | 2012-10-04 19:00 | 13.017 | 30.0693 | 20.534 | 190.1597 | 0.33483 | 3554.5752 | 49.4248
2012-10-04 | 19:15 | 2012-10-04 19:15 | 189.061 | 220.231 | 16.701 | 2012-10-04 19:15 | 13.022 | 30.0808 | 19.039 | 190.1502 | 0.34438 | 3554.5657 | 49.4343
2012-10-04 | 19:30 | 2012-10-04 19:30 | 189.057 | 220.227 | 16.699 | 2012-10-04 19:30 | 13.022 | 30.0808 | 17.828 | 190.1462 | 0.34838 | 3554.5617 | 49.4383
2012-10-04 | 19:45 | 2012-10-04 19:45 | 189.06 | 220.23 | 16.699 | 2012-10-04 19:45 | 13.021 | 30.0785 | 16.759 | 190.1515 | 0.34307 | 3554.567 | 49.433
2012-10-04 | 20:00 | 2012-10-04 20:00 | 189.062 | 220.232 | 16.699 | 2012-10-04 20:00 | 13.024 | 30.0854 | 15.986 | 190.1466 | 0.348 | 3554.5621 | 49.4379
2012-10-04 | 20:15 | 2012-10-04 20:15 | 189.053 | 220.223 | 16.702 | 2012-10-04 20:15 | 13.023 | 30.0831 | 15.27 | 190.1399 | 0.35469 | 3554.5554 | 49.4446
2012-10-04 | 20:30 | 2012-10-04 20:30 | 189.062 | 220.232 | 16.701 | 2012-10-04 20:30 | 13.023 | 30.0831 | 14.452 | 190.1489 | 0.34569 | 3554.5644 | 49.4356
2012-10-04 | 20:45 | 2012-10-04 20:45 | 189.061 | 220.231 | 16.701 | 2012-10-04 20:45 | 13.024 | 30.0854 | 14.033 | 190.1456 | 0.349 | 3554.5611 | 49.4389
2012-10-04 | 21:00 | 2012-10-04 21:00 | 189.059 | 220.229 | 16.699 | 2012-10-04 21:00 | 13.023 | 30.0831 | 13.588 | 190.1459 | 0.34869 | 3554.5614 | 49.4386
2012-10-04 | 21:15 | 2012-10-04 21:15 | 189.06 | 220.23 | 16.701 | 2012-10-04 21:15 | 13.027 | 30.0924 | 13.31 | 190.1376 | 0.35693 | 3554.5531 | 49.4469
2012-10-04 | 21:30 | 2012-10-04 21:30 | 189.062 | 220.232 | 16.7 | 2012-10-04 21:30 | 13.026 | 30.0901 | 13.275 | 190.1419 | 0.35262 | 3554.5574 | 49.4426
2012-10-04 | 21:45 | 2012-10-04 21:45 | 189.061 | 220.231 | 16.7 | 2012-10-04 21:45 | 13.026 | 30.0901 | 13.315 | 190.1409 | 0.35362 | 3554.5564 | 49.4436
2012-10-04 | 22:00 | 2012-10-04 22:00 | 189.055 | 220.225 | 16.7 | 2012-10-04 22:00 | 13.026 | 30.0901 | 13.188 | 190.1349 | 0.35962 | 3554.5504 | 49.4496
2012-10-04 | 22:15 | 2012-10-04 22:15 | 189.053 | 220.223 | 16.701 | 2012-10-04 22:15 | 13.025 | 30.0877 | 13.142 | 190.1353 | 0.35931 | 3554.5507 | 49.4493
2012-10-04 | 22:30 | 2012-10-04 22:30 | 189.048 | 220.218 | 16.702 | 2012-10-04 22:30 | 13.023 | 30.0831 | 13.408 | 190.1349 | 0.35969 | 3554.5504 | 49.4496
2012-10-04 | 22:45 | 2012-10-04 22:45 | 189.052 | 220.222 | 16.702 | 2012-10-04 22:45 | 13.024 | 30.0854 | 13.404 | 190.1366 | 0.358 | 3554.5521 | 49.4479
2012-10-04 | 23:00 | 2012-10-04 23:00 | 189.045 | 220.215 | 16.702 | 2012-10-04 23:00 | 13.025 | 30.0877 | 13.153 | 190.1272 | 0.36731 | 3554.5428 | 49.4572
2012-10-04 | 23:15 | 2012-10-04 23:15 | 189.039 | 220.209 | 16.702 | 2012-10-04 23:15 | 13.022 | 30.0808 | 12.777 | 190.1282 | 0.36638 | 3554.5437 | 49.4563
2012-10-04 | 23:30 | 2012-10-04 23:30 | 189.039 | 220.209 | 16.702 | 2012-10-04 23:30 | 13.025 | 30.0877 | 12.383 | 190.1213 | 0.37331 | 3554.5368 | 49.4632
2012-10-04 | 23:45 | 2012-10-04 23:45 | 189.055 | 220.225 | 16.702 | 2012-10-04 23:45 | 13.023 | 30.0831 | 11.909 | 190.1419 | 0.35269 | 3554.5574 | 49.4426
2012-10-04 | 0:00 | 2012-10-04 | 189.036 | 220.206 | 16.701 | 2012-10-05 | 13.023 | 30.0831 | 11.369 | 190.1229 | 0.37169 | 3554.5384 | 49.4616
2012-10-05 | 0:15 | 2012-10-05 00:15 | 189.033 | 220.203 | 16.701 | 2012-10-05 00:15 | 13.022 | 30.0808 | 11.017 | 190.1222 | 0.37238 | 3554.5377 | 49.4623
2012-10-05 | 0:30 | 2012-10-05 00:30 | 189.038 | 220.208 | 16.702 | 2012-10-05 00:30 | 13.018 | 30.0716 | 10.99 | 190.1364 | 0.35814 | 3554.5519 | 49.4481
2012-10-05 | 0:45 | 2012-10-05 00:45 | 189.037 | 220.207 | 16.702 | 2012-10-05 00:45 | 13.022 | 30.0808 | 10.979 | 190.1262 | 0.36838 | 3554.5417 | 49.4583
2012-10-05 | 1:00 | 2012-10-05 01:00 | 189.037 | 220.207 | 16.699 | 2012-10-05 01:00 | 13.02 | 30.0762 | 10.898 | 190.1308 | 0.36376 | 3554.5463 | 49.4537
2012-10-05 | 1:15 | 2012-10-05 01:15 | 189.031 | 220.201 | 16.7 | 2012-10-05 01:15 | 13.02 | 30.0762 | 11.011 | 190.1248 | 0.36976 | 3554.5403 | 49.4597
2012-10-05 | 1:30 | 2012-10-05 01:30 | 189.033 | 220.203 | 16.699 | 2012-10-05 01:30 | 13.017 | 30.0693 | 11.118 | 190.1337 | 0.36083 | 3554.5492 | 49.4508
2012-10-05 | 1:45 | 2012-10-05 01:45 | 189.021 | 220.191 | 16.7 | 2012-10-05 01:45 | 13.018 | 30.0716 | 11.162 | 190.1194 | 0.37514 | 3554.5349 | 49.4651
2012-10-05 | 2:00 | 2012-10-05 02:00 | 189.024 | 220.194 | 16.702 | 2012-10-05 02:00 | 13.014 | 30.0623 | 11.153 | 190.1317 | 0.3629 | 3554.5472 | 49.4528
2012-10-05 | 2:15 | 2012-10-05 02:15 | 189.024 | 220.194 | 16.701 | 2012-10-05 02:15 | 13.016 | 30.067 | 11.221 | 190.127 | 0.36752 | 3554.5425 | 49.4575
2012-10-05 | 2:30 | 2012-10-05 02:30 | 189.024 | 220.194 | 16.7 | 2012-10-05 02:30 | 13.011 | 30.0554 | 11.308 | 190.1386 | 0.35597 | 3554.5541 | 49.4459
2012-10-05 | 2:45 | 2012-10-05 02:45 | 189.023 | 220.193 | 16.701 | 2012-10-05 02:45 | 13.012 | 30.0577 | 11.26 | 190.1353 | 0.35928 | 3554.5508 | 49.4492
2012-10-05 | 3:00 | 2012-10-05 03:00 | 189.024 | 220.194 | 16.701 | 2012-10-05 03:00 | 13.013 | 30.06 | 11.12 | 190.134 | 0.36059 | 3554.5495 | 49.4505
2012-10-05 | 3:15 | 2012-10-05 03:15 | 189.019 | 220.189 | 16.701 | 2012-10-05 03:15 | 13.012 | 30.0577 | 10.836 | 190.1313 | 0.36328 | 3554.5468 | 49.4532
2012-10-05 | 3:30 | 2012-10-05 03:30 | 189.018 | 220.188 | 16.701 | 2012-10-05 03:30 | 13.009 | 30.0508 | 10.659 | 190.1372 | 0.35735 | 3554.5527 | 49.4473
2012-10-05 | 3:45 | 2012-10-05 03:45 | 189.023 | 220.193 | 16.701 | 2012-10-05 03:45 | 13.01 | 30.0531 | 10.714 | 190.1399 | 0.35466 | 3554.5554 | 49.4446
2012-10-05 | 4:00 | 2012-10-05 04:00 | 189.029 | 220.199 | 16.701 | 2012-10-05 04:00 | 13.008 | 30.0485 | 10.746 | 190.1505 | 0.34404 | 3554.566 | 49.434
2012-10-05 | 4:15 | 2012-10-05 04:15 | 189.018 | 220.188 | 16.701 | 2012-10-05 04:15 | 13.007 | 30.0462 | 10.736 | 190.1418 | 0.35273 | 3554.5573 | 49.4427
2012-10-05 | 4:30 | 2012-10-05 04:30 | 189.032 | 220.202 | 16.698 | 2012-10-05 04:30 | 13.008 | 30.0485 | 10.228 | 190.1535 | 0.34104 | 3554.569 | 49.431
2012-10-05 | 4:45 | 2012-10-05 04:45 | 189.02 | 220.19 | 16.699 | 2012-10-05 04:45 | 13.009 | 30.0508 | 9.66 | 190.1392 | 0.35535 | 3554.5547 | 49.4453
2012-10-05 | 5:00 | 2012-10-05 05:00 | 189.02 | 220.19 | 16.7 | 2012-10-05 05:00 | 13.009 | 30.0508 | 9.65 | 190.1392 | 0.35535 | 3554.5547 | 49.4453
2012-10-05 | 5:15 | 2012-10-05 05:15 | 189.025 | 220.195 | 16.701 | 2012-10-05 05:15 | 13.011 | 30.0554 | 9.735 | 190.1396 | 0.35497 | 3554.5551 | 49.4449
2012-10-05 | 5:30 | 2012-10-05 05:30 | 189.028 | 220.198 | 16.701 | 2012-10-05 05:30 | 13.011 | 30.0554 | 9.5 | 190.1426 | 0.35197 | 3554.5581 | 49.4419
2012-10-05 | 5:45 | 2012-10-05 05:45 | 189.036 | 220.206 | 16.7 | 2012-10-05 05:45 | 13.012 | 30.0577 | 9.635 | 190.1483 | 0.34628 | 3554.5638 | 49.4362
2012-10-05 | 6:00 | 2012-10-05 06:00 | 189.033 | 220.203 | 16.7 | 2012-10-05 06:00 | 13.012 | 30.0577 | 10.046 | 190.1453 | 0.34928 | 3554.5608 | 49.4392
2012-10-05 | 6:15 | 2012-10-05 06:15 | 189.033 | 220.203 | 16.7 | 2012-10-05 06:15 | 13.014 | 30.0623 | 10.218 | 190.1407 | 0.3539 | 3554.5562 | 49.4438
2012-10-05 | 6:30 | 2012-10-05 06:30 | 189.041 | 220.211 | 16.701 | 2012-10-05 06:30 | 13.013 | 30.06 | 10.46 | 190.151 | 0.34359 | 3554.5665 | 49.4335
2012-10-05 | 6:45 | 2012-10-05 06:45 | 189.035 | 220.205 | 16.702 | 2012-10-05 06:45 | 13.015 | 30.0647 | 10.744 | 190.1403 | 0.35421 | 3554.5559 | 49.4441
2012-10-05 | 7:00 | 2012-10-05 07:00 | 189.035 | 220.205 | 16.701 | 2012-10-05 07:00 | 13.012 | 30.0577 | 11.736 | 190.1473 | 0.34728 | 3554.5628 | 49.4372
2012-10-05 | 7:15 | 2012-10-05 07:15 | 189.038 | 220.208 | 16.701 | 2012-10-05 07:15 | 13.016 | 30.067 | 15.45 | 190.141 | 0.35352 | 3554.5565 | 49.4435
2012-10-05 | 7:30 | 2012-10-05 07:30 | 189.047 | 220.217 | 16.7 | 2012-10-05 07:30 | 13.014 | 30.0623 | 20.011 | 190.1547 | 0.3399 | 3554.5702 | 49.4298
2012-10-05 | 7:45 | 2012-10-05 07:45 | 189.047 | 220.217 | 16.702 | 2012-10-05 07:45 | 13.013 | 30.06 | 23.891 | 190.157 | 0.33759 | 3554.5725 | 49.4275
2012-10-05 | 8:00 | 2012-10-05 08:00 | 189.043 | 220.213 | 16.702 | 2012-10-05 08:00 | 13.014 | 30.0623 | 26.217 | 190.1507 | 0.3439 | 3554.5662 | 49.4338
2012-10-05 | 8:15 | 2012-10-05 08:15 | 189.053 | 220.223 | 16.701 | 2012-10-05 08:15 | 13.014 | 30.0623 | 27.155 | 190.1607 | 0.3339 | 3554.5762 | 49.4238
2012-10-05 | 8:30 | 2012-10-05 08:30 | 189.049 | 220.219 | 16.702 | 2012-10-05 08:30 | 13.017 | 30.0693 | 29.178 | 190.1497 | 0.34483 | 3554.5652 | 49.4348
2012-10-05 | 8:45 | 2012-10-05 08:45 | 189.044 | 220.214 | 16.701 | 2012-10-05 08:45 | 13.015 | 30.0647 | 31.09 | 190.1493 | 0.34521 | 3554.5649 | 49.4351
2012-10-05 | 9:00 | 2012-10-05 09:00 | 189.046 | 220.216 | 16.7 | 2012-10-05 09:00 | 13.014 | 30.0623 | 32.49 | 190.1537 | 0.3409 | 3554.5692 | 49.4308
2012-10-05 | 9:15 | 2012-10-05 09:15 | 189.051 | 220.221 | 16.7 | 2012-10-05 09:15 | 13.016 | 30.067 | 33.549 | 190.154 | 0.34052 | 3554.5695 | 49.4305
2012-10-05 | 9:30 | 2012-10-05 09:30 | 189.039 | 220.209 | 16.702 | 2012-10-05 09:30 | 13.016 | 30.067 | 35.302 | 190.142 | 0.35252 | 3554.5575 | 49.4425
2012-10-05 | 9:45 | 2012-10-05 09:45 | 189.052 | 220.222 | 16.702 | 2012-10-05 09:45 | 13.015 | 30.0647 | 37.373 | 190.1573 | 0.33721 | 3554.5729 | 49.4271
2012-10-05 | 10:00 | 2012-10-05 10:00 | 189.04 | 220.21 | 16.699 | 2012-10-05 10:00 | 13.014 | 30.0623 | 38.454 | 190.1477 | 0.3469 | 3554.5632 | 49.4368
2012-10-05 | 10:15 | 2012-10-05 10:15 | 189.043 | 220.213 | 16.701 | 2012-10-05 10:15 | 13.012 | 30.0577 | 38.539 | 190.1553 | 0.33928 | 3554.5708 | 49.4292
2012-10-05 | 10:30 | 2012-10-05 10:30 | 189.046 | 220.216 | 16.701 | 2012-10-05 10:30 | 13.013 | 30.06 | 37.688 | 190.156 | 0.33859 | 3554.5715 | 49.4285
2012-10-05 | 10:45 | 2012-10-05 10:45 | 189.037 | 220.207 | 16.7 | 2012-10-05 10:45 | 13.011 | 30.0554 | 35.354 | 190.1516 | 0.34297 | 3554.5671 | 49.4329
2012-10-05 | 11:00 | 2012-10-05 11:00 | 189.041 | 220.211 | 16.702 | 2012-10-05 11:00 | 13.011 | 30.0554 | 34.184 | 190.1556 | 0.33897 | 3554.5711 | 49.4289
2012-10-05 | 11:15 | 2012-10-05 11:15 | 189.037 | 220.207 | 16.702 | 2012-10-05 11:15 | 13.011 | 30.0554 | 34.533 | 190.1516 | 0.34297 | 3554.5671 | 49.4329
2012-10-05 | 11:30 | 2012-10-05 11:30 | 189.043 | 220.213 | 16.701 | 2012-10-05 11:30 | 13.007 | 30.0462 | 35.557 | 190.1668 | 0.32773 | 3554.5823 | 49.4177
2012-10-05 | 11:45 | 2012-10-05 11:45 | 189.041 | 220.211 | 16.702 | 2012-10-05 11:45 | 13.004 | 30.0392 | 36.015 | 190.1718 | 0.3228 | 3554.5873 | 49.4127
2012-10-05 | 12:00 | 2012-10-05 12:00 | 189.028 | 220.198 | 16.701 | 2012-10-05 12:00 | 13.004 | 30.0392 | 35.566 | 190.1588 | 0.3358 | 3554.5743 | 49.4257
2012-10-05 | 12:15 | 2012-10-05 12:15 | 189.028 | 220.198 | 16.701 | 2012-10-05 12:15 | 13.002 | 30.0346 | 34.836 | 190.1634 | 0.33118 | 3554.5789 | 49.4211
2012-10-05 | 12:30 | 2012-10-05 12:30 | 189.026 | 220.196 | 16.701 | 2012-10-05 12:30 | 13.002 | 30.0346 | 33.49 | 190.1614 | 0.33318 | 3554.5769 | 49.4231
2012-10-05 | 12:45 | 2012-10-05 12:45 | 189.021 | 220.191 | 16.701 | 2012-10-05 12:45 | 12.998 | 30.0254 | 32.109 | 190.1656 | 0.32894 | 3554.5811 | 49.4189
2012-10-05 | 13:00 | 2012-10-05 13:00 | 189.035 | 220.205 | 16.7 | 2012-10-05 13:00 | 12.997 | 30.0231 | 31.181 | 190.1819 | 0.31263 | 3554.5974 | 49.4026
2012-10-05 | 13:15 | 2012-10-05 13:15 | 189.02 | 220.19 | 16.699 | 2012-10-05 13:15 | 12.993 | 30.0138 | 30.92 | 190.1762 | 0.31839 | 3554.5917 | 49.4083
2012-10-05 | 13:30 | 2012-10-05 13:30 | 189.028 | 220.198 | 16.7 | 2012-10-05 13:30 | 12.991 | 30.0092 | 31.637 | 190.1888 | 0.30577 | 3554.6043 | 49.3957
2012-10-05 | 13:45 | 2012-10-05 13:45 | 189.012 | 220.182 | 16.701 | 2012-10-05 13:45 | 12.989 | 30.0046 | 32.233 | 190.1774 | 0.31715 | 3554.5929 | 49.4071
2012-10-05 | 14:00 | 2012-10-05 14:00 | 189.009 | 220.179 | 16.7 | 2012-10-05 14:00 | 12.987 | 30 | 32.266 | 190.179 | 0.31553 | 3554.5945 | 49.4055
2012-10-05 | 14:15 | 2012-10-05 14:15 | 189.003 | 220.173 | 16.7 | 2012-10-05 14:15 | 12.984 | 29.993 | 32.323 | 190.18 | 0.3146 | 3554.5955 | 49.4045
2012-10-05 | 14:30 | 2012-10-05 14:30 | 189.006 | 220.176 | 16.701 | 2012-10-05 14:30 | 12.983 | 29.9907 | 32.85 | 190.1853 | 0.30929 | 3554.6008 | 49.3992
2012-10-05 | 14:45 | 2012-10-05 14:45 | 189.017 | 220.187 | 16.7 | 2012-10-05 14:45 | 12.983 | 29.9907 | 32.633 | 190.1963 | 0.29829 | 3554.6118 | 49.3882
2012-10-05 | 15:00 | 2012-10-05 15:00 | 189.004 | 220.174 | 16.7 | 2012-10-05 15:00 | 12.98 | 29.9838 | 32.382 | 190.1902 | 0.30436 | 3554.6057 | 49.3943
2012-10-05 | 15:15 | 2012-10-05 15:15 | 189.008 | 220.178 | 16.701 | 2012-10-05 15:15 | 12.978 | 29.9792 | 32.316 | 190.1988 | 0.29574 | 3554.6143 | 49.3857
2012-10-05 | 15:30 | 2012-10-05 15:30 | 189.007 | 220.177 | 16.7 | 2012-10-05 15:30 | 12.979 | 29.9815 | 31.557 | 190.1955 | 0.29905 | 3554.611 | 49.389
2012-10-05 | 15:45 | 2012-10-05 15:45 | 189.012 | 220.182 | 16.699 | 2012-10-05 15:45 | 12.977 | 29.9769 | 30.879 | 190.2051 | 0.28943 | 3554.6206 | 49.3794
2012-10-05 | 16:00 | 2012-10-05 16:00 | 188.999 | 220.169 | 16.7 | 2012-10-05 16:00 | 12.978 | 29.9792 | 30.151 | 190.1898 | 0.30474 | 3554.6053 | 49.3947
2012-10-05 | 16:15 | 2012-10-05 16:15 | 189.006 | 220.176 | 16.699 | 2012-10-05 16:15 | 12.975 | 29.9722 | 28.69 | 190.2037 | 0.29081 | 3554.6193 | 49.3807
2012-10-05 | 16:30 | 2012-10-05 16:30 | 189.005 | 220.175 | 16.701 | 2012-10-05 16:30 | 12.976 | 29.9746 | 27.699 | 190.2004 | 0.29412 | 3554.6159 | 49.3841
2012-10-05 | 16:45 | 2012-10-05 16:45 | 189.007 | 220.177 | 16.702 | 2012-10-05 16:45 | 12.978 | 29.9792 | 26.715 | 190.1978 | 0.29674 | 3554.6133 | 49.3867
2012-10-05 | 17:00 | 2012-10-05 17:00 | 189 | 220.17 | 16.701 | 2012-10-05 17:00 | 12.976 | 29.9746 | 25.558 | 190.1954 | 0.29912 | 3554.6109 | 49.3891
2012-10-05 | 17:15 | 2012-10-05 17:15 | 189.001 | 220.171 | 16.7 | 2012-10-05 17:15 | 12.976 | 29.9746 | 24.925 | 190.1964 | 0.29812 | 3554.6119 | 49.3881
2012-10-05 | 17:30 | 2012-10-05 17:30 | 189.001 | 220.171 | 16.7 | 2012-10-05 17:30 | 12.976 | 29.9746 | 24.814 | 190.1964 | 0.29812 | 3554.6119 | 49.3881
2012-10-05 | 17:45 | 2012-10-05 17:45 | 189.007 | 220.177 | 16.7 | 2012-10-05 17:45 | 12.976 | 29.9746 | 25.057 | 190.2024 | 0.29212 | 3554.6179 | 49.3821
2012-10-05 | 18:00 | 2012-10-05 18:00 | 189.003 | 220.173 | 16.701 | 2012-10-05 18:00 | 12.976 | 29.9746 | 24.068 | 190.1984 | 0.29612 | 3554.6139 | 49.3861
2012-10-05 | 18:15 | 2012-10-05 18:15 | 189.007 | 220.177 | 16.701 | 2012-10-05 18:15 | 12.98 | 29.9838 | 22.42 | 190.1932 | 0.30136 | 3554.6087 | 49.3913
2012-10-05 | 18:30 | 2012-10-05 18:30 | 189.017 | 220.187 | 16.701 | 2012-10-05 18:30 | 12.981 | 29.9861 | 20.79 | 190.2009 | 0.29367 | 3554.6164 | 49.3836
2012-10-05 | 18:45 | 2012-10-05 18:45 | 189.011 | 220.181 | 16.701 | 2012-10-05 18:45 | 12.981 | 29.9861 | 19.375 | 190.1949 | 0.29967 | 3554.6104 | 49.3896
2012-10-05 | 19:00 | 2012-10-05 19:00 | 189.009 | 220.179 | 16.7 | 2012-10-05 19:00 | 12.981 | 29.9861 | 18.178 | 190.1929 | 0.30167 | 3554.6084 | 49.3916
2012-10-05 | 19:15 | 2012-10-05 19:15 | 189.012 | 220.182 | 16.7 | 2012-10-05 19:15 | 12.981 | 29.9861 | 17.157 | 190.1959 | 0.29867 | 3554.6114 | 49.3886
2012-10-05 | 19:30 | 2012-10-05 19:30 | 189.007 | 220.177 | 16.701 | 2012-10-05 19:30 | 12.983 | 29.9907 | 16.362 | 190.1863 | 0.30829 | 3554.6018 | 49.3982
2012-10-05 | 19:45 | 2012-10-05 19:45 | 189.016 | 220.186 | 16.7 | 2012-10-05 19:45 | 12.981 | 29.9861 | 15.7 | 190.1999 | 0.29467 | 3554.6154 | 49.3846
2012-10-05 | 20:00 | 2012-10-05 20:00 | 189.008 | 220.178 | 16.699 | 2012-10-05 20:00 | 12.985 | 29.9953 | 15.105 | 190.1826 | 0.31191 | 3554.5982 | 49.4018
2012-10-05 | 20:15 | 2012-10-05 20:15 | 189.016 | 220.186 | 16.699 | 2012-10-05 20:15 | 12.986 | 29.9977 | 14.208 | 190.1883 | 0.30622 | 3554.6038 | 49.3962
2012-10-05 | 20:30 | 2012-10-05 20:30 | 189.014 | 220.184 | 16.702 | 2012-10-05 20:30 | 12.985 | 29.9953 | 13.311 | 190.1887 | 0.30591 | 3554.6042 | 49.3958
2012-10-05 | 20:45 | 2012-10-05 20:45 | 189.011 | 220.181 | 16.7 | 2012-10-05 20:45 | 12.983 | 29.9907 | 12.857 | 190.1903 | 0.30429 | 3554.6058 | 49.3942
2012-10-05 | 21:00 | 2012-10-05 21:00 | 189.005 | 220.175 | 16.7 | 2012-10-05 21:00 | 12.985 | 29.9953 | 12.513 | 190.1797 | 0.31491 | 3554.5952 | 49.4048
2012-10-05 | 21:15 | 2012-10-05 21:15 | 189.017 | 220.187 | 16.7 | 2012-10-05 21:15 | 12.987 | 30 | 11.865 | 190.187 | 0.30753 | 3554.6025 | 49.3975
2012-10-05 | 21:30 | 2012-10-05 21:30 | 189.004 | 220.174 | 16.7 | 2012-10-05 21:30 | 12.986 | 29.9977 | 11.22 | 190.1763 | 0.31822 | 3554.5918 | 49.4082
2012-10-05 | 21:45 | 2012-10-05 21:45 | 189.004 | 220.174 | 16.699 | 2012-10-05 21:45 | 12.988 | 30.0023 | 10.687 | 190.1717 | 0.32284 | 3554.5872 | 49.4128
2012-10-05 | 22:00 | 2012-10-05 22:00 | 189.006 | 220.176 | 16.701 | 2012-10-05 22:00 | 12.989 | 30.0046 | 10.004 | 190.1714 | 0.32315 | 3554.5869 | 49.4131
2012-10-05 | 22:15 | 2012-10-05 22:15 | 189.007 | 220.177 | 16.701 | 2012-10-05 22:15 | 12.99 | 30.0069 | 9.42 | 190.1701 | 0.32446 | 3554.5856 | 49.4144
2012-10-05 | 22:30 | 2012-10-05 22:30 | 189.001 | 220.171 | 16.701 | 2012-10-05 22:30 | 12.99 | 30.0069 | 8.791 | 190.1641 | 0.33046 | 3554.5796 | 49.4204
2012-10-05 | 22:45 | 2012-10-05 22:45 | 189.008 | 220.178 | 16.7 | 2012-10-05 22:45 | 12.983 | 29.9907 | 8.343 | 190.1873 | 0.30729 | 3554.6028 | 49.3972
2012-10-05 | 23:00 | 2012-10-05 23:00 | 188.994 | 220.164 | 16.701 | 2012-10-05 23:00 | 12.985 | 29.9953 | 8.048 | 190.1686 | 0.32591 | 3554.5842 | 49.4158
2012-10-05 | 23:15 | 2012-10-05 23:15 | 189.003 | 220.173 | 16.7 | 2012-10-05 23:15 | 12.987 | 30 | 7.799 | 190.173 | 0.32153 | 3554.5885 | 49.4115
2012-10-05 | 23:30 | 2012-10-05 23:30 | 189.002 | 220.172 | 16.7 | 2012-10-05 23:30 | 12.986 | 29.9977 | 7.83 | 190.1743 | 0.32022 | 3554.5898 | 49.4102
2012-10-05 | 23:45 | 2012-10-05 23:45 | 188.997 | 220.167 | 16.702 | 2012-10-05 23:45 | 12.984 | 29.993 | 7.873 | 190.174 | 0.3206 | 3554.5895 | 49.4105
2012-10-05 | 0:00 | 2012-10-05 | 188.995 | 220.165 | 16.7 | 2012-10-06 | 12.983 | 29.9907 | 7.927 | 190.1743 | 0.32029 | 3554.5898 | 49.4102
2012-10-06 | 0:15 | 2012-10-06 00:15 | 188.989 | 220.159 | 16.699 | 2012-10-06 00:15 | 12.981 | 29.9861 | 7.63 | 190.1729 | 0.32167 | 3554.5884 | 49.4116
2012-10-06 | 0:30 | 2012-10-06 00:30 | 188.988 | 220.158 | 16.699 | 2012-10-06 00:30 | 12.983 | 29.9907 | 7.383 | 190.1673 | 0.32729 | 3554.5828 | 49.4172
2012-10-06 | 0:45 | 2012-10-06 00:45 | 188.986 | 220.156 | 16.7 | 2012-10-06 00:45 | 12.984 | 29.993 | 7.09 | 190.163 | 0.3316 | 3554.5785 | 49.4215
2012-10-06 | 1:00 | 2012-10-06 01:00 | 188.988 | 220.158 | 16.702 | 2012-10-06 01:00 | 12.984 | 29.993 | 6.935 | 190.165 | 0.3296 | 3554.5805 | 49.4195
2012-10-06 | 1:15 | 2012-10-06 01:15 | 188.982 | 220.152 | 16.702 | 2012-10-06 01:15 | 12.984 | 29.993 | 7.148 | 190.159 | 0.3356 | 3554.5745 | 49.4255
2012-10-06 | 1:30 | 2012-10-06 01:30 | 188.983 | 220.153 | 16.7 | 2012-10-06 01:30 | 12.984 | 29.993 | 7.347 | 190.16 | 0.3346 | 3554.5755 | 49.4245
2012-10-06 | 1:45 | 2012-10-06 01:45 | 188.988 | 220.158 | 16.699 | 2012-10-06 01:45 | 12.982 | 29.9884 | 7.282 | 190.1696 | 0.32498 | 3554.5851 | 49.4149
2012-10-06 | 2:00 | 2012-10-06 02:00 | 188.985 | 220.155 | 16.7 | 2012-10-06 02:00 | 12.98 | 29.9838 | 7.571 | 190.1712 | 0.32336 | 3554.5867 | 49.4133
2012-10-06 | 2:15 | 2012-10-06 02:15 | 188.978 | 220.148 | 16.701 | 2012-10-06 02:15 | 12.981 | 29.9861 | 8.488 | 190.1619 | 0.33267 | 3554.5774 | 49.4226
2012-10-06 | 2:30 | 2012-10-06 02:30 | 188.97 | 220.14 | 16.701 | 2012-10-06 02:30 | 12.978 | 29.9792 | 9.352 | 190.1608 | 0.33374 | 3554.5763 | 49.4237
2012-10-06 | 2:45 | 2012-10-06 02:45 | 188.974 | 220.144 | 16.699 | 2012-10-06 02:45 | 12.977 | 29.9769 | 9.873 | 190.1671 | 0.32743 | 3554.5826 | 49.4174
2012-10-06 | 3:00 | 2012-10-06 03:00 | 188.98 | 220.15 | 16.7 | 2012-10-06 03:00 | 12.975 | 29.9722 | 10.095 | 190.1777 | 0.31681 | 3554.5932 | 49.4068
2012-10-06 | 3:15 | 2012-10-06 03:15 | 188.969 | 220.139 | 16.701 | 2012-10-06 03:15 | 12.974 | 29.9699 | 9.981 | 190.1691 | 0.3255 | 3554.5846 | 49.4154
2012-10-06 | 3:30 | 2012-10-06 03:30 | 188.966 | 220.136 | 16.701 | 2012-10-06 03:30 | 12.973 | 29.9676 | 9.627 | 190.1684 | 0.32619 | 3554.5839 | 49.4161
2012-10-06 | 3:45 | 2012-10-06 03:45 | 188.97 | 220.14 | 16.701 | 2012-10-06 03:45 | 12.971 | 29.963 | 9.123 | 190.177 | 0.31757 | 3554.5925 | 49.4075
2012-10-06 | 4:00 | 2012-10-06 04:00 | 188.976 | 220.146 | 16.701 | 2012-10-06 04:00 | 12.969 | 29.9584 | 8.605 | 190.1876 | 0.30695 | 3554.6031 | 49.3969
2012-10-06 | 4:15 | 2012-10-06 04:15 | 188.975 | 220.145 | 16.7 | 2012-10-06 04:15 | 12.972 | 29.9653 | 8.152 | 190.1797 | 0.31488 | 3554.5952 | 49.4048
2012-10-06 | 4:30 | 2012-10-06 04:30 | 188.97 | 220.14 | 16.699 | 2012-10-06 04:30 | 12.971 | 29.963 | 7.755 | 190.177 | 0.31757 | 3554.5925 | 49.4075
2012-10-06 | 4:45 | 2012-10-06 04:45 | 188.977 | 220.147 | 16.701 | 2012-10-06 04:45 | 12.97 | 29.9607 | 7.342 | 190.1863 | 0.30826 | 3554.6018 | 49.3982
2012-10-06 | 5:00 | 2012-10-06 05:00 | 188.969 | 220.139 | 16.701 | 2012-10-06 05:00 | 12.972 | 29.9653 | 6.991 | 190.1737 | 0.32088 | 3554.5892 | 49.4108
2012-10-06 | 5:15 | 2012-10-06 05:15 | 188.972 | 220.142 | 16.702 | 2012-10-06 05:15 | 12.972 | 29.9653 | 6.783 | 190.1767 | 0.31788 | 3554.5922 | 49.4078
2012-10-06 | 5:30 | 2012-10-06 05:30 | 188.978 | 220.148 | 16.701 | 2012-10-06 05:30 | 12.969 | 29.9584 | 7.195 | 190.1896 | 0.30495 | 3554.6051 | 49.3949
2012-10-06 | 5:45 | 2012-10-06 05:45 | 188.972 | 220.142 | 16.7 | 2012-10-06 05:45 | 12.97 | 29.9607 | 8.178 | 190.1813 | 0.31326 | 3554.5968 | 49.4032
2012-10-06 | 6:00 | 2012-10-06 06:00 | 188.975 | 220.145 | 16.699 | 2012-10-06 06:00 | 12.971 | 29.963 | 8.97 | 190.182 | 0.31257 | 3554.5975 | 49.4025
2012-10-06 | 6:15 | 2012-10-06 06:15 | 188.983 | 220.153 | 16.701 | 2012-10-06 06:15 | 12.971 | 29.963 | 9.409 | 190.19 | 0.30457 | 3554.6055 | 49.3945
2012-10-06 | 6:30 | 2012-10-06 06:30 | 188.978 | 220.148 | 16.702 | 2012-10-06 06:30 | 12.973 | 29.9676 | 9.491 | 190.1804 | 0.31419 | 3554.5959 | 49.4041
2012-10-06 | 6:45 | 2012-10-06 06:45 | 188.991 | 220.161 | 16.702 | 2012-10-06 06:45 | 12.973 | 29.9676 | 9.336 | 190.1934 | 0.30119 | 3554.6089 | 49.3911
2012-10-06 | 7:00 | 2012-10-06 07:00 | 188.979 | 220.149 | 16.702 | 2012-10-06 07:00 | 12.974 | 29.9699 | 9.195 | 190.1791 | 0.3155 | 3554.5946 | 49.4054
2012-10-06 | 7:15 | 2012-10-06 07:15 | 188.982 | 220.152 | 16.7 | 2012-10-06 07:15 | 12.976 | 29.9746 | 9.483 | 190.1774 | 0.31712 | 3554.5929 | 49.4071
2012-10-06 | 7:30 | 2012-10-06 07:30 | 188.978 | 220.148 | 16.7 | 2012-10-06 07:30 | 12.975 | 29.9722 | 10.735 | 190.1758 | 0.31881 | 3554.5912 | 49.4088
2012-10-06 | 7:45 | 2012-10-06 07:45 | 188.985 | 220.155 | 16.702 | 2012-10-06 07:45 | 12.979 | 29.9815 | 13.31 | 190.1735 | 0.32105 | 3554.589 | 49.411
2012-10-06 | 8:00 | 2012-10-06 08:00 | 188.983 | 220.153 | 16.699 | 2012-10-06 08:00 | 12.979 | 29.9815 | 17.389 | 190.1715 | 0.32305 | 3554.587 | 49.413
2012-10-06 | 8:15 | 2012-10-06 08:15 | 188.98 | 220.15 | 16.699 | 2012-10-06 08:15 | 12.974 | 29.9699 | 23.349 | 190.1801 | 0.3145 | 3554.5956 | 49.4044
2012-10-06 | 8:30 | 2012-10-06 08:30 | 188.989 | 220.159 | 16.701 | 2012-10-06 08:30 | 12.975 | 29.9722 | 26.493 | 190.1867 | 0.30781 | 3554.6022 | 49.3978
2012-10-06 | 8:45 | 2012-10-06 08:45 | 188.999 | 220.169 | 16.7 | 2012-10-06 08:45 | 12.976 | 29.9746 | 27.748 | 190.1944 | 0.30012 | 3554.6099 | 49.3901
2012-10-06 | 9:00 | 2012-10-06 09:00 | 188.991 | 220.161 | 16.702 | 2012-10-06 09:00 | 12.98 | 29.9838 | 29.647 | 190.1772 | 0.31736 | 3554.5927 | 49.4073
2012-10-06 | 9:15 | 2012-10-06 09:15 | 188.992 | 220.162 | 16.701 | 2012-10-06 09:15 | 12.978 | 29.9792 | 31.918 | 190.1828 | 0.31174 | 3554.5983 | 49.4017
2012-10-06 | 9:30 | 2012-10-06 09:30 | 188.99 | 220.16 | 16.698 | 2012-10-06 09:30 | 12.978 | 29.9792 | 33.331 | 190.1808 | 0.31374 | 3554.5963 | 49.4037
2012-10-06 | 9:45 | 2012-10-06 09:45 | 188.994 | 220.164 | 16.699 | 2012-10-06 09:45 | 12.973 | 29.9676 | 33.928 | 190.1964 | 0.29819 | 3554.6119 | 49.3881
2012-10-06 | 10:00 | 2012-10-06 10:00 | 188.996 | 220.166 | 16.7 | 2012-10-06 10:00 | 12.974 | 29.9699 | 33.557 | 190.1961 | 0.2985 | 3554.6116 | 49.3884
2012-10-06 | 10:15 | 2012-10-06 10:15 | 188.994 | 220.164 | 16.701 | 2012-10-06 10:15 | 12.975 | 29.9722 | 33.203 | 190.1917 | 0.30281 | 3554.6073 | 49.3927
2012-10-06 | 10:30 | 2012-10-06 10:30 | 188.999 | 220.169 | 16.7 | 2012-10-06 10:30 | 12.973 | 29.9676 | 34.333 | 190.2014 | 0.29319 | 3554.6169 | 49.3831
2012-10-06 | 10:45 | 2012-10-06 10:45 | 188.99 | 220.16 | 16.699 | 2012-10-06 10:45 | 12.969 | 29.9584 | 35.292 | 190.2016 | 0.29295 | 3554.6171 | 49.3829
2012-10-06 | 11:00 | 2012-10-06 11:00 | 188.982 | 220.152 | 16.698 | 2012-10-06 11:00 | 12.969 | 29.9584 | 35.353 | 190.1936 | 0.30095 | 3554.6091 | 49.3909
2012-10-06 | 11:15 | 2012-10-06 11:15 | 188.991 | 220.161 | 16.698 | 2012-10-06 11:15 | 12.97 | 29.9607 | 34.749 | 190.2003 | 0.29426 | 3554.6158 | 49.3842
2012-10-06 | 11:30 | 2012-10-06 11:30 | 188.977 | 220.147 | 16.7 | 2012-10-06 11:30 | 12.966 | 29.9515 | 34.113 | 190.1955 | 0.29902 | 3554.611 | 49.389
2012-10-06 | 11:45 | 2012-10-06 11:45 | 188.969 | 220.139 | 16.7 | 2012-10-06 11:45 | 12.968 | 29.9561 | 33.488 | 190.1829 | 0.31164 | 3554.5984 | 49.4016
2012-10-06 | 12:00 | 2012-10-06 12:00 | 188.982 | 220.152 | 16.7 | 2012-10-06 12:00 | 12.969 | 29.9584 | 33.251 | 190.1936 | 0.30095 | 3554.6091 | 49.3909
2012-10-06 | 12:15 | 2012-10-06 12:15 | 188.976 | 220.146 | 16.7 | 2012-10-06 12:15 | 12.966 | 29.9515 | 32.029 | 190.1945 | 0.30002 | 3554.61 | 49.39
2012-10-06 | 12:30 | 2012-10-06 12:30 | 188.975 | 220.145 | 16.7 | 2012-10-06 12:30 | 12.963 | 29.9445 | 30.58 | 190.2005 | 0.29409 | 3554.616 | 49.384
2012-10-06 | 12:45 | 2012-10-06 12:45 | 188.972 | 220.142 | 16.702 | 2012-10-06 12:45 | 12.959 | 29.9353 | 29.522 | 190.2067 | 0.28785 | 3554.6222 | 49.3778
2012-10-06 | 13:00 | 2012-10-06 13:00 | 188.974 | 220.144 | 16.701 | 2012-10-06 13:00 | 12.962 | 29.9422 | 29.016 | 190.2018 | 0.29278 | 3554.6173 | 49.3827
2012-10-06 | 13:15 | 2012-10-06 13:15 | 188.974 | 220.144 | 16.699 | 2012-10-06 13:15 | 12.96 | 29.9376 | 29.047 | 190.2064 | 0.28816 | 3554.6219 | 49.3781
2012-10-06 | 13:30 | 2012-10-06 13:30 | 188.967 | 220.137 | 16.699 | 2012-10-06 13:30 | 12.957 | 29.9307 | 29.18 | 190.2063 | 0.28823 | 3554.6218 | 49.3782
2012-10-06 | 13:45 | 2012-10-06 13:45 | 188.97 | 220.14 | 16.698 | 2012-10-06 13:45 | 12.957 | 29.9307 | 29.738 | 190.2093 | 0.28523 | 3554.6248 | 49.3752
2012-10-06 | 14:00 | 2012-10-06 14:00 | 188.969 | 220.139 | 16.699 | 2012-10-06 14:00 | 12.954 | 29.9237 | 30.401 | 190.2153 | 0.2793 | 3554.6308 | 49.3692
2012-10-06 | 14:15 | 2012-10-06 14:15 | 188.962 | 220.132 | 16.699 | 2012-10-06 14:15 | 12.952 | 29.9191 | 30.637 | 190.2129 | 0.28168 | 3554.6284 | 49.3716
2012-10-06 | 14:30 | 2012-10-06 14:30 | 188.967 | 220.137 | 16.702 | 2012-10-06 14:30 | 12.954 | 29.9237 | 30.743 | 190.2133 | 0.2813 | 3554.6288 | 49.3712
2012-10-06 | 14:45 | 2012-10-06 14:45 | 188.964 | 220.134 | 16.7 | 2012-10-06 14:45 | 12.953 | 29.9214 | 30.814 | 190.2126 | 0.28199 | 3554.6281 | 49.3719
2012-10-06 | 15:00 | 2012-10-06 15:00 | 188.966 | 220.136 | 16.698 | 2012-10-06 15:00 | 12.952 | 29.9191 | 31.069 | 190.2169 | 0.27768 | 3554.6324 | 49.3676
2012-10-06 | 15:15 | 2012-10-06 15:15 | 188.962 | 220.132 | 16.698 | 2012-10-06 15:15 | 12.954 | 29.9237 | 31.094 | 190.2083 | 0.2863 | 3554.6238 | 49.3762
2012-10-06 | 15:30 | 2012-10-06 15:30 | 188.962 | 220.132 | 16.696 | 2012-10-06 15:30 | 12.95 | 29.9145 | 30.849 | 190.2175 | 0.27706 | 3554.633 | 49.367
2012-10-06 | 15:45 | 2012-10-06 15:45 | 188.96 | 220.13 | 16.698 | 2012-10-06 15:45 | 12.952 | 29.9191 | 30.512 | 190.2109 | 0.28368 | 3554.6264 | 49.3736
2012-10-06 | 16:00 | 2012-10-06 16:00 | 188.954 | 220.124 | 16.7 | 2012-10-06 16:00 | 12.948 | 29.9099 | 29.297 | 190.2141 | 0.28044 | 3554.6296 | 49.3704
2012-10-06 | 16:15 | 2012-10-06 16:15 | 188.96 | 220.13 | 16.699 | 2012-10-06 16:15 | 12.95 | 29.9145 | 28.809 | 190.2155 | 0.27906 | 3554.631 | 49.369
2012-10-06 | 16:30 | 2012-10-06 16:30 | 188.959 | 220.129 | 16.698 | 2012-10-06 16:30 | 12.95 | 29.9145 | 28.824 | 190.2145 | 0.28006 | 3554.63 | 49.37
2012-10-06 | 16:45 | 2012-10-06 16:45 | 188.961 | 220.131 | 16.7 | 2012-10-06 16:45 | 12.952 | 29.9191 | 28.525 | 190.2119 | 0.28268 | 3554.6274 | 49.3726
2012-10-06 | 17:00 | 2012-10-06 17:00 | 188.961 | 220.131 | 16.7 | 2012-10-06 17:00 | 12.95 | 29.9145 | 28.129 | 190.2165 | 0.27806 | 3554.632 | 49.368
2012-10-06 | 17:15 | 2012-10-06 17:15 | 188.954 | 220.124 | 16.701 | 2012-10-06 17:15 | 12.951 | 29.9168 | 27.474 | 190.2072 | 0.28737 | 3554.6227 | 49.3773
2012-10-06 | 17:30 | 2012-10-06 17:30 | 188.96 | 220.13 | 16.701 | 2012-10-06 17:30 | 12.951 | 29.9168 | 26.942 | 190.2132 | 0.28137 | 3554.6287 | 49.3713
2012-10-06 | 17:45 | 2012-10-06 17:45 | 188.959 | 220.129 | 16.699 | 2012-10-06 17:45 | 12.951 | 29.9168 | 25.958 | 190.2122 | 0.28237 | 3554.6277 | 49.3723
2012-10-06 | 18:00 | 2012-10-06 18:00 | 188.954 | 220.124 | 16.701 | 2012-10-06 18:00 | 12.951 | 29.9168 | 24.293 | 190.2072 | 0.28737 | 3554.6227 | 49.3773
2012-10-06 | 18:15 | 2012-10-06 18:15 | 188.961 | 220.131 | 16.699 | 2012-10-06 18:15 | 12.955 | 29.9261 | 22.829 | 190.205 | 0.28961 | 3554.6204 | 49.3796
2012-10-06 | 18:30 | 2012-10-06 18:30 | 188.953 | 220.123 | 16.7 | 2012-10-06 18:30 | 12.952 | 29.9191 | 21.366 | 190.2039 | 0.29068 | 3554.6194 | 49.3806
2012-10-06 | 18:45 | 2012-10-06 18:45 | 188.963 | 220.133 | 16.7 | 2012-10-06 18:45 | 12.954 | 29.9237 | 20.08 | 190.2093 | 0.2853 | 3554.6248 | 49.3752
2012-10-06 | 19:00 | 2012-10-06 19:00 | 188.956 | 220.126 | 16.699 | 2012-10-06 19:00 | 12.956 | 29.9284 | 19.027 | 190.1976 | 0.29692 | 3554.6131 | 49.3869
2012-10-06 | 19:15 | 2012-10-06 19:15 | 188.965 | 220.135 | 16.698 | 2012-10-06 19:15 | 12.961 | 29.9399 | 18.121 | 190.1951 | 0.29947 | 3554.6106 | 49.3894
2012-10-06 | 19:30 | 2012-10-06 19:30 | 188.961 | 220.131 | 16.699 | 2012-10-06 19:30 | 12.957 | 29.9307 | 17.277 | 190.2003 | 0.29423 | 3554.6158 | 49.3842
2012-10-06 | 19:45 | 2012-10-06 19:45 | 188.976 | 220.146 | 16.699 | 2012-10-06 19:45 | 12.961 | 29.9399 | 16.481 | 190.2061 | 0.28847 | 3554.6216 | 49.3784
2012-10-06 | 20:00 | 2012-10-06 20:00 | 188.962 | 220.132 | 16.7 | 2012-10-06 20:00 | 12.965 | 29.9491 | 15.769 | 190.1829 | 0.31171 | 3554.5984 | 49.4016
2012-10-06 | 20:15 | 2012-10-06 20:15 | 188.964 | 220.134 | 16.701 | 2012-10-06 20:15 | 12.962 | 29.9422 | 15.051 | 190.1918 | 0.30278 | 3554.6073 | 49.3927
2012-10-06 | 20:30 | 2012-10-06 20:30 | 188.963 | 220.133 | 16.699 | 2012-10-06 20:30 | 12.964 | 29.9468 | 14.314 | 190.1862 | 0.3084 | 3554.6017 | 49.3983
2012-10-06 | 20:45 | 2012-10-06 20:45 | 188.962 | 220.132 | 16.697 | 2012-10-06 20:45 | 12.963 | 29.9445 | 13.614 | 190.1875 | 0.30709 | 3554.603 | 49.397
2012-10-06 | 21:00 | 2012-10-06 21:00 | 188.972 | 220.142 | 16.699 | 2012-10-06 21:00 | 12.964 | 29.9468 | 13.119 | 190.1952 | 0.2994 | 3554.6107 | 49.3893
2012-10-06 | 21:15 | 2012-10-06 21:15 | 188.968 | 220.138 | 16.7 | 2012-10-06 21:15 | 12.967 | 29.9538 | 12.844 | 190.1842 | 0.31033 | 3554.5997 | 49.4003
2012-10-06 | 21:30 | 2012-10-06 21:30 | 188.965 | 220.135 | 16.7 | 2012-10-06 21:30 | 12.965 | 29.9491 | 12.729 | 190.1858 | 0.30871 | 3554.6013 | 49.3987
2012-10-06 | 21:45 | 2012-10-06 21:45 | 188.967 | 220.137 | 16.7 | 2012-10-06 21:45 | 12.964 | 29.9468 | 12.607 | 190.1902 | 0.3044 | 3554.6057 | 49.3943
2012-10-06 | 22:00 | 2012-10-06 22:00 | 188.956 | 220.126 | 16.7 | 2012-10-06 22:00 | 12.966 | 29.9515 | 12.35 | 190.1745 | 0.32002 | 3554.59 | 49.41
2012-10-06 | 22:15 | 2012-10-06 22:15 | 188.966 | 220.136 | 16.699 | 2012-10-06 22:15 | 12.968 | 29.9561 | 11.921 | 190.1799 | 0.31464 | 3554.5954 | 49.4046
2012-10-06 | 22:30 | 2012-10-06 22:30 | 188.965 | 220.135 | 16.699 | 2012-10-06 22:30 | 12.967 | 29.9538 | 11.399 | 190.1812 | 0.31333 | 3554.5967 | 49.4033
2012-10-06 | 22:45 | 2012-10-06 22:45 | 188.968 | 220.138 | 16.699 | 2012-10-06 22:45 | 12.968 | 29.9561 | 10.96 | 190.1819 | 0.31264 | 3554.5974 | 49.4026
2012-10-06 | 23:00 | 2012-10-06 23:00 | 188.965 | 220.135 | 16.699 | 2012-10-06 23:00 | 12.966 | 29.9515 | 10.624 | 190.1835 | 0.31102 | 3554.599 | 49.401
2012-10-06 | 23:15 | 2012-10-06 23:15 | 188.96 | 220.13 | 16.701 | 2012-10-06 23:15 | 12.967 | 29.9538 | 10.292 | 190.1762 | 0.31833 | 3554.5917 | 49.4083
2012-10-06 | 23:30 | 2012-10-06 23:30 | 188.955 | 220.125 | 16.7 | 2012-10-06 23:30 | 12.962 | 29.9422 | 9.992 | 190.1828 | 0.31178 | 3554.5983 | 49.4017
2012-10-06 | 23:45 | 2012-10-06 23:45 | 188.959 | 220.129 | 16.699 | 2012-10-06 23:45 | 12.965 | 29.9491 | 9.918 | 190.1799 | 0.31471 | 3554.5954 | 49.4046
2012-10-06 | 0:00 | 2012-10-06 | 188.952 | 220.122 | 16.701 | 2012-10-07 | 12.964 | 29.9468 | 9.907 | 190.1752 | 0.3194 | 3554.5907 | 49.4093
2012-10-07 | 0:15 | 2012-10-07 00:15 | 188.961 | 220.131 | 16.699 | 2012-10-07 00:15 | 12.962 | 29.9422 | 10.023 | 190.1888 | 0.30578 | 3554.6043 | 49.3957
2012-10-07 | 0:30 | 2012-10-07 00:30 | 188.949 | 220.119 | 16.7 | 2012-10-07 00:30 | 12.963 | 29.9445 | 10.143 | 190.1745 | 0.32009 | 3554.59 | 49.41
2012-10-07 | 0:45 | 2012-10-07 00:45 | 188.949 | 220.119 | 16.701 | 2012-10-07 00:45 | 12.962 | 29.9422 | 10.312 | 190.1768 | 0.31778 | 3554.5923 | 49.4077
2012-10-07 | 1:00 | 2012-10-07 01:00 | 188.95 | 220.12 | 16.7 | 2012-10-07 01:00 | 12.959 | 29.9353 | 10.421 | 190.1847 | 0.30985 | 3554.6002 | 49.3998
2012-10-07 | 1:15 | 2012-10-07 01:15 | 188.946 | 220.116 | 16.7 | 2012-10-07 01:15 | 12.961 | 29.9399 | 10.395 | 190.1761 | 0.31847 | 3554.5916 | 49.4084
2012-10-07 | 1:30 | 2012-10-07 01:30 | 188.941 | 220.111 | 16.701 | 2012-10-07 01:30 | 12.96 | 29.9376 | 10.312 | 190.1734 | 0.32116 | 3554.5889 | 49.4111
2012-10-07 | 1:45 | 2012-10-07 01:45 | 188.942 | 220.112 | 16.699 | 2012-10-07 01:45 | 12.96 | 29.9376 | 10.275 | 190.1744 | 0.32016 | 3554.5899 | 49.4101
2012-10-07 | 2:00 | 2012-10-07 02:00 | 188.948 | 220.118 | 16.698 | 2012-10-07 02:00 | 12.96 | 29.9376 | 10.34 | 190.1804 | 0.31416 | 3554.5959 | 49.4041
2012-10-07 | 2:15 | 2012-10-07 02:15 | 188.944 | 220.114 | 16.698 | 2012-10-07 02:15 | 12.96 | 29.9376 | 10.405 | 190.1764 | 0.31816 | 3554.5919 | 49.4081
2012-10-07 | 2:30 | 2012-10-07 02:30 | 188.943 | 220.113 | 16.701 | 2012-10-07 02:30 | 12.959 | 29.9353 | 10.342 | 190.1777 | 0.31685 | 3554.5932 | 49.4068
2012-10-07 | 2:45 | 2012-10-07 02:45 | 188.938 | 220.108 | 16.7 | 2012-10-07 02:45 | 12.957 | 29.9307 | 10.115 | 190.1773 | 0.31723 | 3554.5928 | 49.4072
2012-10-07 | 3:00 | 2012-10-07 03:00 | 188.937 | 220.107 | 16.7 | 2012-10-07 03:00 | 12.953 | 29.9214 | 9.933 | 190.1856 | 0.30899 | 3554.6011 | 49.3989
2012-10-07 | 3:15 | 2012-10-07 03:15 | 188.936 | 220.106 | 16.701 | 2012-10-07 03:15 | 12.952 | 29.9191 | 9.791 | 190.1869 | 0.30768 | 3554.6024 | 49.3976
2012-10-07 | 3:30 | 2012-10-07 03:30 | 188.931 | 220.101 | 16.7 | 2012-10-07 03:30 | 12.952 | 29.9191 | 9.648 | 190.1819 | 0.31268 | 3554.5974 | 49.4026
2012-10-07 | 3:45 | 2012-10-07 03:45 | 188.938 | 220.108 | 16.701 | 2012-10-07 03:45 | 12.954 | 29.9237 | 9.544 | 190.1843 | 0.3103 | 3554.5998 | 49.4002
2012-10-07 | 4:00 | 2012-10-07 04:00 | 188.942 | 220.112 | 16.699 | 2012-10-07 04:00 | 12.95 | 29.9145 | 9.394 | 190.1975 | 0.29706 | 3554.613 | 49.387
2012-10-07 | 4:15 | 2012-10-07 04:15 | 188.93 | 220.1 | 16.699 | 2012-10-07 04:15 | 12.952 | 29.9191 | 9.065 | 190.1809 | 0.31368 | 3554.5964 | 49.4036
2012-10-07 | 4:30 | 2012-10-07 04:30 | 188.936 | 220.106 | 16.698 | 2012-10-07 04:30 | 12.951 | 29.9168 | 8.647 | 190.1892 | 0.30537 | 3554.6047 | 49.3953
2012-10-07 | 4:45 | 2012-10-07 04:45 | 188.929 | 220.099 | 16.699 | 2012-10-07 04:45 | 12.951 | 29.9168 | 8.347 | 190.1822 | 0.31237 | 3554.5977 | 49.4023
2012-10-07 | 5:00 | 2012-10-07 05:00 | 188.936 | 220.106 | 16.699 | 2012-10-07 05:00 | 12.95 | 29.9145 | 8.329 | 190.1915 | 0.30306 | 3554.607 | 49.393
2012-10-07 | 5:15 | 2012-10-07 05:15 | 188.931 | 220.101 | 16.701 | 2012-10-07 05:15 | 12.949 | 29.9122 | 8.693 | 190.1888 | 0.30575 | 3554.6043 | 49.3957
2012-10-07 | 5:30 | 2012-10-07 05:30 | 188.921 | 220.091 | 16.702 | 2012-10-07 05:30 | 12.949 | 29.9122 | 9.508 | 190.1788 | 0.31575 | 3554.5943 | 49.4057
2012-10-07 | 5:45 | 2012-10-07 05:45 | 188.934 | 220.104 | 16.701 | 2012-10-07 05:45 | 12.95 | 29.9145 | 10.24 | 190.1895 | 0.30506 | 3554.605 | 49.395
2012-10-07 | 6:00 | 2012-10-07 06:00 | 188.93 | 220.1 | 16.7 | 2012-10-07 06:00 | 12.95 | 29.9145 | 10.731 | 190.1855 | 0.30906 | 3554.601 | 49.399
2012-10-07 | 6:15 | 2012-10-07 06:15 | 188.934 | 220.104 | 16.7 | 2012-10-07 06:15 | 12.95 | 29.9145 | 11.175 | 190.1895 | 0.30506 | 3554.605 | 49.395
2012-10-07 | 6:30 | 2012-10-07 06:30 | 188.933 | 220.103 | 16.7 | 2012-10-07 06:30 | 12.954 | 29.9237 | 11.5 | 190.1793 | 0.3153 | 3554.5948 | 49.4052
2012-10-07 | 6:45 | 2012-10-07 06:45 | 188.931 | 220.101 | 16.702 | 2012-10-07 06:45 | 12.956 | 29.9284 | 11.631 | 190.1726 | 0.32192 | 3554.5881 | 49.4119
2012-10-07 | 7:00 | 2012-10-07 07:00 | 188.938 | 220.108 | 16.702 | 2012-10-07 07:00 | 12.959 | 29.9353 | 11.866 | 190.1727 | 0.32185 | 3554.5882 | 49.4118
2012-10-07 | 7:15 | 2012-10-07 07:15 | 188.935 | 220.105 | 16.701 | 2012-10-07 07:15 | 12.959 | 29.9353 | 14.011 | 190.1697 | 0.32485 | 3554.5852 | 49.4148
2012-10-07 | 7:30 | 2012-10-07 07:30 | 188.943 | 220.113 | 16.702 | 2012-10-07 07:30 | 12.961 | 29.9399 | 17.78 | 190.1731 | 0.32147 | 3554.5886 | 49.4114
2012-10-07 | 7:45 | 2012-10-07 07:45 | 188.941 | 220.111 | 16.702 | 2012-10-07 07:45 | 12.96 | 29.9376 | 22.132 | 190.1734 | 0.32116 | 3554.5889 | 49.4111
2012-10-07 | 8:00 | 2012-10-07 08:00 | 188.947 | 220.117 | 16.701 | 2012-10-07 08:00 | 12.959 | 29.9353 | 25.49 | 190.1817 | 0.31285 | 3554.5972 | 49.4028
2012-10-07 | 8:15 | 2012-10-07 08:15 | 188.941 | 220.111 | 16.7 | 2012-10-07 08:15 | 12.963 | 29.9445 | 28.01 | 190.1665 | 0.32809 | 3554.582 | 49.418
2012-10-07 | 8:30 | 2012-10-07 08:30 | 188.954 | 220.124 | 16.7 | 2012-10-07 08:30 | 12.964 | 29.9468 | 30.403 | 190.1772 | 0.3174 | 3554.5927 | 49.4073
2012-10-07 | 8:45 | 2012-10-07 08:45 | 188.952 | 220.122 | 16.7 | 2012-10-07 08:45 | 12.965 | 29.9491 | 32.899 | 190.1729 | 0.32171 | 3554.5883 | 49.4117
2012-10-07 | 9:00 | 2012-10-07 09:00 | 188.952 | 220.122 | 16.699 | 2012-10-07 09:00 | 12.966 | 29.9515 | 34.217 | 190.1705 | 0.32402 | 3554.586 | 49.414
2012-10-07 | 9:15 | 2012-10-07 09:15 | 188.951 | 220.121 | 16.699 | 2012-10-07 09:15 | 12.965 | 29.9491 | 34.96 | 190.1718 | 0.32271 | 3554.5874 | 49.4126
2012-10-07 | 9:30 | 2012-10-07 09:30 | 188.948 | 220.118 | 16.701 | 2012-10-07 09:30 | 12.968 | 29.9561 | 35.89 | 190.1619 | 0.33264 | 3554.5774 | 49.4226
2012-10-07 | 9:45 | 2012-10-07 09:45 | 188.949 | 220.119 | 16.702 | 2012-10-07 09:45 | 12.967 | 29.9538 | 36.607 | 190.1652 | 0.32933 | 3554.5807 | 49.4193
2012-10-07 | 10:00 | 2012-10-07 10:00 | 188.951 | 220.121 | 16.701 | 2012-10-07 10:00 | 12.967 | 29.9538 | 36.955 | 190.1672 | 0.32733 | 3554.5827 | 49.4173
2012-10-07 | 10:15 | 2012-10-07 10:15 | 188.953 | 220.123 | 16.701 | 2012-10-07 10:15 | 12.965 | 29.9491 | 37.266 | 190.1738 | 0.32071 | 3554.5894 | 49.4106
2012-10-07 | 10:30 | 2012-10-07 10:30 | 188.952 | 220.122 | 16.7 | 2012-10-07 10:30 | 12.963 | 29.9445 | 38.045 | 190.1775 | 0.31709 | 3554.593 | 49.407
2012-10-07 | 10:45 | 2012-10-07 10:45 | 188.956 | 220.126 | 16.701 | 2012-10-07 10:45 | 12.963 | 29.9445 | 38.608 | 190.1815 | 0.31309 | 3554.597 | 49.403
2012-10-07 | 11:00 | 2012-10-07 11:00 | 188.958 | 220.128 | 16.701 | 2012-10-07 11:00 | 12.962 | 29.9422 | 39.116 | 190.1858 | 0.30878 | 3554.6013 | 49.3987
2012-10-07 | 11:15 | 2012-10-07 11:15 | 188.962 | 220.132 | 16.702 | 2012-10-07 11:15 | 12.962 | 29.9422 | 39.222 | 190.1898 | 0.30478 | 3554.6053 | 49.3947
2012-10-07 | 11:30 | 2012-10-07 11:30 | 188.954 | 220.124 | 16.701 | 2012-10-07 11:30 | 12.963 | 29.9445 | 38.736 | 190.1795 | 0.31509 | 3554.595 | 49.405
2012-10-07 | 11:45 | 2012-10-07 11:45 | 188.952 | 220.122 | 16.7 | 2012-10-07 11:45 | 12.959 | 29.9353 | 37.455 | 190.1867 | 0.30785 | 3554.6022 | 49.3978
2012-10-07 | 12:00 | 2012-10-07 12:00 | 188.951 | 220.121 | 16.701 | 2012-10-07 12:00 | 12.962 | 29.9422 | 36.392 | 190.1788 | 0.31578 | 3554.5943 | 49.4057
2012-10-07 | 12:15 | 2012-10-07 12:15 | 188.95 | 220.12 | 16.701 | 2012-10-07 12:15 | 12.956 | 29.9284 | 35.073 | 190.1916 | 0.30292 | 3554.6071 | 49.3929
2012-10-07 | 12:30 | 2012-10-07 12:30 | 188.953 | 220.123 | 16.703 | 2012-10-07 12:30 | 12.958 | 29.933 | 33.312 | 190.19 | 0.30454 | 3554.6055 | 49.3945
2012-10-07 | 12:45 | 2012-10-07 12:45 | 188.949 | 220.119 | 16.702 | 2012-10-07 12:45 | 12.955 | 29.9261 | 31.795 | 190.193 | 0.30161 | 3554.6085 | 49.3915
2012-10-07 | 13:00 | 2012-10-07 13:00 | 188.945 | 220.115 | 16.702 | 2012-10-07 13:00 | 12.955 | 29.9261 | 31.014 | 190.189 | 0.30561 | 3554.6045 | 49.3955
2012-10-07 | 13:15 | 2012-10-07 13:15 | 188.945 | 220.115 | 16.701 | 2012-10-07 13:15 | 12.951 | 29.9168 | 30.68 | 190.1982 | 0.29637 | 3554.6137 | 49.3863
2012-10-07 | 13:30 | 2012-10-07 13:30 | 188.935 | 220.105 | 16.699 | 2012-10-07 13:30 | 12.951 | 29.9168 | 30.598 | 190.1882 | 0.30637 | 3554.6037 | 49.3963
2012-10-07 | 13:45 | 2012-10-07 13:45 | 188.941 | 220.111 | 16.7 | 2012-10-07 13:45 | 12.947 | 29.9076 | 30.94 | 190.2034 | 0.29113 | 3554.6189 | 49.3811
2012-10-07 | 14:00 | 2012-10-07 14:00 | 188.95 | 220.12 | 16.701 | 2012-10-07 14:00 | 12.946 | 29.9053 | 31.227 | 190.2147 | 0.27982 | 3554.6302 | 49.3698
2012-10-07 | 14:15 | 2012-10-07 14:15 | 188.933 | 220.103 | 16.699 | 2012-10-07 14:15 | 12.945 | 29.903 | 31.218 | 190.2001 | 0.29451 | 3554.6155 | 49.3845
2012-10-07 | 14:30 | 2012-10-07 14:30 | 188.941 | 220.111 | 16.7 | 2012-10-07 14:30 | 12.943 | 29.8983 | 31.327 | 190.2127 | 0.28189 | 3554.6282 | 49.3718
2012-10-07 | 14:45 | 2012-10-07 14:45 | 188.94 | 220.11 | 16.7 | 2012-10-07 14:45 | 12.945 | 29.903 | 31.443 | 190.2071 | 0.28751 | 3554.6226 | 49.3774
2012-10-07 | 15:00 | 2012-10-07 15:00 | 188.928 | 220.098 | 16.7 | 2012-10-07 15:00 | 12.942 | 29.896 | 31.562 | 190.202 | 0.29258 | 3554.6175 | 49.3825
2012-10-07 | 15:15 | 2012-10-07 15:15 | 188.936 | 220.106 | 16.7 | 2012-10-07 15:15 | 12.944 | 29.9006 | 31.859 | 190.2054 | 0.2892 | 3554.6209 | 49.3791
2012-10-07 | 15:30 | 2012-10-07 15:30 | 188.942 | 220.112 | 16.699 | 2012-10-07 15:30 | 12.943 | 29.8983 | 31.242 | 190.2137 | 0.28089 | 3554.6292 | 49.3708
2012-10-07 | 15:45 | 2012-10-07 15:45 | 188.941 | 220.111 | 16.699 | 2012-10-07 15:45 | 12.944 | 29.9006 | 30.838 | 190.2104 | 0.2842 | 3554.6259 | 49.3741
2012-10-07 | 16:00 | 2012-10-07 16:00 | 188.941 | 220.111 | 16.701 | 2012-10-07 16:00 | 12.942 | 29.896 | 30.602 | 190.215 | 0.27958 | 3554.6305 | 49.3695
2012-10-07 | 16:15 | 2012-10-07 16:15 | 188.934 | 220.104 | 16.7 | 2012-10-07 16:15 | 12.943 | 29.8983 | 29.912 | 190.2057 | 0.28889 | 3554.6212 | 49.3788
2012-10-07 | 16:30 | 2012-10-07 16:30 | 188.936 | 220.106 | 16.7 | 2012-10-07 16:30 | 12.942 | 29.896 | 28.908 | 190.21 | 0.28458 | 3554.6255 | 49.3745
2012-10-07 | 16:45 | 2012-10-07 16:45 | 188.93 | 220.1 | 16.7 | 2012-10-07 16:45 | 12.943 | 29.8983 | 28.948 | 190.2017 | 0.29289 | 3554.6172 | 49.3828
2012-10-07 | 17:00 | 2012-10-07 17:00 | 188.935 | 220.105 | 16.699 | 2012-10-07 17:00 | 12.942 | 29.896 | 28.61 | 190.209 | 0.28558 | 3554.6245 | 49.3755
2012-10-07 | 17:15 | 2012-10-07 17:15 | 188.944 | 220.114 | 16.699 | 2012-10-07 17:15 | 12.946 | 29.9053 | 28.382 | 190.2087 | 0.28582 | 3554.6242 | 49.3758
2012-10-07 | 17:30 | 2012-10-07 17:30 | 188.938 | 220.108 | 16.698 | 2012-10-07 17:30 | 12.944 | 29.9006 | 27.749 | 190.2074 | 0.2872 | 3554.6229 | 49.3771
2012-10-07 | 17:45 | 2012-10-07 17:45 | 188.927 | 220.097 | 16.699 | 2012-10-07 17:45 | 12.947 | 29.9076 | 26.505 | 190.1894 | 0.30513 | 3554.6049 | 49.3951
2012-10-07 | 18:00 | 2012-10-07 18:00 | 188.937 | 220.107 | 16.701 | 2012-10-07 18:00 | 12.949 | 29.9122 | 25.308 | 190.1948 | 0.29975 | 3554.6103 | 49.3897
2012-10-07 | 18:15 | 2012-10-07 18:15 | 188.925 | 220.095 | 16.7 | 2012-10-07 18:15 | 12.949 | 29.9122 | 24.078 | 190.1828 | 0.31175 | 3554.5983 | 49.4017
2012-10-07 | 18:30 | 2012-10-07 18:30 | 188.932 | 220.102 | 16.699 | 2012-10-07 18:30 | 12.951 | 29.9168 | 22.369 | 190.1852 | 0.30937 | 3554.6007 | 49.3993
2012-10-07 | 18:45 | 2012-10-07 18:45 | 188.934 | 220.104 | 16.698 | 2012-10-07 18:45 | 12.948 | 29.9099 | 20.557 | 190.1941 | 0.30044 | 3554.6096 | 49.3904
2012-10-07 | 19:00 | 2012-10-07 19:00 | 188.934 | 220.104 | 16.7 | 2012-10-07 19:00 | 12.952 | 29.9191 | 19.056 | 190.1849 | 0.30968 | 3554.6004 | 49.3996
2012-10-07 | 19:15 | 2012-10-07 19:15 | 188.939 | 220.109 | 16.699 | 2012-10-07 19:15 | 12.955 | 29.9261 | 17.874 | 190.1829 | 0.31161 | 3554.5984 | 49.4016
2012-10-07 | 19:30 | 2012-10-07 19:30 | 188.938 | 220.108 | 16.701 | 2012-10-07 19:30 | 12.956 | 29.9284 | 16.894 | 190.1796 | 0.31492 | 3554.5951 | 49.4049
2012-10-07 | 19:45 | 2012-10-07 19:45 | 188.935 | 220.105 | 16.7 | 2012-10-07 19:45 | 12.958 | 29.933 | 16.108 | 190.172 | 0.32254 | 3554.5875 | 49.4125
2012-10-07 | 20:00 | 2012-10-07 20:00 | 188.939 | 220.109 | 16.699 | 2012-10-07 20:00 | 12.956 | 29.9284 | 15.411 | 190.1806 | 0.31392 | 3554.5961 | 49.4039
2012-10-07 | 20:15 | 2012-10-07 20:15 | 188.94 | 220.11 | 16.701 | 2012-10-07 20:15 | 12.958 | 29.933 | 14.762 | 190.177 | 0.31754 | 3554.5925 | 49.4075
2012-10-07 | 20:30 | 2012-10-07 20:30 | 188.943 | 220.113 | 16.701 | 2012-10-07 20:30 | 12.962 | 29.9422 | 14.251 | 190.1708 | 0.32378 | 3554.5863 | 49.4137
2012-10-07 | 20:45 | 2012-10-07 20:45 | 188.941 | 220.111 | 16.698 | 2012-10-07 20:45 | 12.961 | 29.9399 | 13.898 | 190.1711 | 0.32347 | 3554.5866 | 49.4134
2012-10-07 | 21:00 | 2012-10-07 21:00 | 188.944 | 220.114 | 16.698 | 2012-10-07 21:00 | 12.967 | 29.9538 | 13.511 | 190.1602 | 0.33433 | 3554.5757 | 49.4243
2012-10-07 | 21:15 | 2012-10-07 21:15 | 188.944 | 220.114 | 16.698 | 2012-10-07 21:15 | 12.966 | 29.9515 | 12.996 | 190.1625 | 0.33202 | 3554.578 | 49.422
2012-10-07 | 21:30 | 2012-10-07 21:30 | 188.945 | 220.115 | 16.7 | 2012-10-07 21:30 | 12.963 | 29.9445 | 12.524 | 190.1705 | 0.32409 | 3554.586 | 49.414
2012-10-07 | 21:45 | 2012-10-07 21:45 | 188.941 | 220.111 | 16.701 | 2012-10-07 21:45 | 12.964 | 29.9468 | 12.329 | 190.1642 | 0.3304 | 3554.5797 | 49.4203
2012-10-07 | 22:00 | 2012-10-07 22:00 | 188.948 | 220.118 | 16.7 | 2012-10-07 22:00 | 12.966 | 29.9515 | 12.216 | 190.1665 | 0.32802 | 3554.582 | 49.418
2012-10-07 | 22:15 | 2012-10-07 22:15 | 188.943 | 220.113 | 16.7 | 2012-10-07 22:15 | 12.967 | 29.9538 | 12.062 | 190.1592 | 0.33533 | 3554.5747 | 49.4253
2012-10-07 | 22:30 | 2012-10-07 22:30 | 188.951 | 220.121 | 16.699 | 2012-10-07 22:30 | 12.967 | 29.9538 | 11.909 | 190.1672 | 0.32733 | 3554.5827 | 49.4173
2012-10-07 | 22:45 | 2012-10-07 22:45 | 188.946 | 220.116 | 16.7 | 2012-10-07 22:45 | 12.967 | 29.9538 | 11.681 | 190.1622 | 0.33233 | 3554.5777 | 49.4223
2012-10-07 | 23:00 | 2012-10-07 23:00 | 188.937 | 220.107 | 16.701 | 2012-10-07 23:00 | 12.967 | 29.9538 | 11.213 | 190.1532 | 0.34133 | 3554.5687 | 49.4313
2012-10-07 | 23:15 | 2012-10-07 23:15 | 188.943 | 220.113 | 16.702 | 2012-10-07 23:15 | 12.965 | 29.9491 | 10.717 | 190.1638 | 0.33071 | 3554.5793 | 49.4207
2012-10-07 | 23:30 | 2012-10-07 23:30 | 188.944 | 220.114 | 16.698 | 2012-10-07 23:30 | 12.966 | 29.9515 | 10.329 | 190.1625 | 0.33202 | 3554.578 | 49.422
2012-10-07 | 23:45 | 2012-10-07 23:45 | 188.95 | 220.12 | 16.698 | 2012-10-07 23:45 | 12.967 | 29.9538 | 10.08 | 190.1662 | 0.32833 | 3554.5817 | 49.4183
2012-10-07 | 0:00 | 2012-10-07 | 188.937 | 220.107 | 16.699 | 2012-10-08 | 12.968 | 29.9561 | 9.841 | 190.1509 | 0.34364 | 3554.5664 | 49.4336
2012-10-08 | 0:15 | 2012-10-08 00:15 | 188.942 | 220.112 | 16.699 | 2012-10-08 00:15 | 12.963 | 29.9445 | 9.551 | 190.1675 | 0.32709 | 3554.583 | 49.417
2012-10-08 | 0:30 | 2012-10-08 00:30 | 188.942 | 220.112 | 16.698 | 2012-10-08 00:30 | 12.966 | 29.9515 | 9.451 | 190.1605 | 0.33402 | 3554.576 | 49.424
2012-10-08 | 0:45 | 2012-10-08 00:45 | 188.945 | 220.115 | 16.7 | 2012-10-08 00:45 | 12.969 | 29.9584 | 9.299 | 190.1566 | 0.33795 | 3554.5721 | 49.4279
2012-10-08 | 1:00 | 2012-10-08 01:00 | 188.943 | 220.113 | 16.701 | 2012-10-08 01:00 | 12.967 | 29.9538 | 9.234 | 190.1592 | 0.33533 | 3554.5747 | 49.4253
2012-10-08 | 1:15 | 2012-10-08 01:15 | 188.946 | 220.116 | 16.701 | 2012-10-08 01:15 | 12.967 | 29.9538 | 9.081 | 190.1622 | 0.33233 | 3554.5777 | 49.4223
2012-10-08 | 1:30 | 2012-10-08 01:30 | 188.944 | 220.114 | 16.699 | 2012-10-08 01:30 | 12.968 | 29.9561 | 8.872 | 190.1579 | 0.33664 | 3554.5734 | 49.4266
2012-10-08 | 1:45 | 2012-10-08 01:45 | 188.944 | 220.114 | 16.7 | 2012-10-08 01:45 | 12.968 | 29.9561 | 8.762 | 190.1579 | 0.33664 | 3554.5734 | 49.4266
2012-10-08 | 2:00 | 2012-10-08 02:00 | 188.942 | 220.112 | 16.701 | 2012-10-08 02:00 | 12.969 | 29.9584 | 8.622 | 190.1536 | 0.34095 | 3554.5691 | 49.4309
2012-10-08 | 2:15 | 2012-10-08 02:15 | 188.928 | 220.098 | 16.699 | 2012-10-08 02:15 | 12.966 | 29.9515 | 8.477 | 190.1465 | 0.34802 | 3554.562 | 49.438
2012-10-08 | 2:30 | 2012-10-08 02:30 | 188.933 | 220.103 | 16.699 | 2012-10-08 02:30 | 12.963 | 29.9445 | 8.232 | 190.1585 | 0.33609 | 3554.574 | 49.426
2012-10-08 | 2:45 | 2012-10-08 02:45 | 188.93 | 220.1 | 16.698 | 2012-10-08 02:45 | 12.964 | 29.9468 | 8.147 | 190.1532 | 0.3414 | 3554.5687 | 49.4313
2012-10-08 | 3:00 | 2012-10-08 03:00 | 188.93 | 220.1 | 16.699 | 2012-10-08 03:00 | 12.965 | 29.9491 | 8.396 | 190.1509 | 0.34371 | 3554.5664 | 49.4336
2012-10-08 | 3:15 | 2012-10-08 03:15 | 188.931 | 220.101 | 16.699 | 2012-10-08 03:15 | 12.964 | 29.9468 | 8.56 | 190.1542 | 0.3404 | 3554.5697 | 49.4303
2012-10-08 | 3:30 | 2012-10-08 03:30 | 188.93 | 220.1 | 16.699 | 2012-10-08 03:30 | 12.962 | 29.9422 | 8.514 | 190.1578 | 0.33678 | 3554.5733 | 49.4267
2012-10-08 | 3:45 | 2012-10-08 03:45 | 188.929 | 220.099 | 16.699 | 2012-10-08 03:45 | 12.963 | 29.9445 | 8.481 | 190.1545 | 0.34009 | 3554.57 | 49.43
2012-10-08 | 4:00 | 2012-10-08 04:00 | 188.92 | 220.09 | 16.7 | 2012-10-08 04:00 | 12.962 | 29.9422 | 8.402 | 190.1478 | 0.34678 | 3554.5633 | 49.4367
2012-10-08 | 4:15 | 2012-10-08 04:15 | 188.937 | 220.107 | 16.7 | 2012-10-08 04:15 | 12.964 | 29.9468 | 8.259 | 190.1602 | 0.3344 | 3554.5757 | 49.4243
2012-10-08 | 4:30 | 2012-10-08 04:30 | 188.929 | 220.099 | 16.701 | 2012-10-08 04:30 | 12.964 | 29.9468 | 7.966 | 190.1522 | 0.3424 | 3554.5677 | 49.4323
2012-10-08 | 4:45 | 2012-10-08 04:45 | 188.931 | 220.101 | 16.701 | 2012-10-08 04:45 | 12.964 | 29.9468 | 7.73 | 190.1542 | 0.3404 | 3554.5697 | 49.4303
2012-10-08 | 5:00 | 2012-10-08 05:00 | 188.924 | 220.094 | 16.7 | 2012-10-08 05:00 | 12.968 | 29.9561 | 7.589 | 190.1379 | 0.35664 | 3554.5534 | 49.4466
2012-10-08 | 5:15 | 2012-10-08 05:15 | 188.935 | 220.105 | 16.699 | 2012-10-08 05:15 | 12.968 | 29.9561 | 7.619 | 190.1489 | 0.34564 | 3554.5644 | 49.4356
2012-10-08 | 5:30 | 2012-10-08 05:30 | 188.928 | 220.098 | 16.7 | 2012-10-08 05:30 | 12.97 | 29.9607 | 7.656 | 190.1373 | 0.35726 | 3554.5528 | 49.4472
2012-10-08 | 5:45 | 2012-10-08 05:45 | 188.933 | 220.103 | 16.7 | 2012-10-08 05:45 | 12.971 | 29.963 | 7.419 | 190.14 | 0.35457 | 3554.5555 | 49.4445
2012-10-08 | 6:00 | 2012-10-08 06:00 | 188.923 | 220.093 | 16.701 | 2012-10-08 06:00 | 12.97 | 29.9607 | 7.108 | 190.1323 | 0.36226 | 3554.5478 | 49.4522
2012-10-08 | 6:15 | 2012-10-08 06:15 | 188.933 | 220.103 | 16.701 | 2012-10-08 06:15 | 12.973 | 29.9676 | 6.946 | 190.1354 | 0.35919 | 3554.5509 | 49.4491
2012-10-08 | 6:30 | 2012-10-08 06:30 | 188.938 | 220.108 | 16.699 | 2012-10-08 06:30 | 12.978 | 29.9792 | 6.983 | 190.1288 | 0.36574 | 3554.5443 | 49.4557
2012-10-08 | 6:45 | 2012-10-08 06:45 | 188.942 | 220.112 | 16.698 | 2012-10-08 06:45 | 12.975 | 29.9722 | 7.045 | 190.1398 | 0.35481 | 3554.5552 | 49.4448
2012-10-08 | 7:00 | 2012-10-08 07:00 | 188.939 | 220.109 | 16.699 | 2012-10-08 07:00 | 12.977 | 29.9769 | 7.702 | 190.1321 | 0.36243 | 3554.5476 | 49.4524
2012-10-08 | 7:15 | 2012-10-08 07:15 | 188.936 | 220.106 | 16.699 | 2012-10-08 07:15 | 12.983 | 29.9907 | 11.335 | 190.1153 | 0.37929 | 3554.5308 | 49.4692
2012-10-08 | 7:30 | 2012-10-08 07:30 | 188.942 | 220.112 | 16.699 | 2012-10-08 07:30 | 12.982 | 29.9884 | 15.369 | 190.1236 | 0.37098 | 3554.5391 | 49.4609
2012-10-08 | 7:45 | 2012-10-08 07:45 | 188.94 | 220.11 | 16.701 | 2012-10-08 07:45 | 12.981 | 29.9861 | 20.323 | 190.1239 | 0.37067 | 3554.5394 | 49.4606
2012-10-08 | 8:00 | 2012-10-08 08:00 | 188.935 | 220.105 | 16.702 | 2012-10-08 08:00 | 12.977 | 29.9769 | 24.953 | 190.1281 | 0.36643 | 3554.5436 | 49.4564
2012-10-08 | 8:15 | 2012-10-08 08:15 | 188.946 | 220.116 | 16.699 | 2012-10-08 08:15 | 12.98 | 29.9838 | 28.665 | 190.1322 | 0.36236 | 3554.5477 | 49.4523
2012-10-08 | 8:30 | 2012-10-08 08:30 | 188.948 | 220.118 | 16.698 | 2012-10-08 08:30 | 12.98 | 29.9838 | 31.88 | 190.1342 | 0.36036 | 3554.5497 | 49.4503
2012-10-08 | 8:45 | 2012-10-08 08:45 | 188.953 | 220.123 | 16.698 | 2012-10-08 08:45 | 12.98 | 29.9838 | 33.782 | 190.1392 | 0.35536 | 3554.5547 | 49.4453
2012-10-08 | 9:00 | 2012-10-08 09:00 | 188.942 | 220.112 | 16.699 | 2012-10-08 09:00 | 12.976 | 29.9746 | 36.036 | 190.1374 | 0.35712 | 3554.5529 | 49.4471
2012-10-08 | 9:15 | 2012-10-08 09:15 | 188.949 | 220.119 | 16.7 | 2012-10-08 09:15 | 12.983 | 29.9907 | 37.258 | 190.1283 | 0.36629 | 3554.5438 | 49.4562
2012-10-08 | 9:30 | 2012-10-08 09:30 | 188.958 | 220.128 | 16.701 | 2012-10-08 09:30 | 12.981 | 29.9861 | 37.991 | 190.1419 | 0.35267 | 3554.5574 | 49.4426
2012-10-08 | 9:45 | 2012-10-08 09:45 | 188.943 | 220.113 | 16.701 | 2012-10-08 09:45 | 12.981 | 29.9861 | 38.489 | 190.1269 | 0.36767 | 3554.5424 | 49.4576
2012-10-08 | 10:00 | 2012-10-08 10:00 | 188.945 | 220.115 | 16.7 | 2012-10-08 10:00 | 12.981 | 29.9861 | 39.085 | 190.1289 | 0.36567 | 3554.5444 | 49.4556
2012-10-08 | 10:15 | 2012-10-08 10:15 | 188.945 | 220.115 | 16.699 | 2012-10-08 10:15 | 12.978 | 29.9792 | 39.528 | 190.1358 | 0.35874 | 3554.5513 | 49.4487
2012-10-08 | 10:30 | 2012-10-08 10:30 | 188.948 | 220.118 | 16.699 | 2012-10-08 10:30 | 12.98 | 29.9838 | 39.668 | 190.1342 | 0.36036 | 3554.5497 | 49.4503
2012-10-08 | 10:45 | 2012-10-08 10:45 | 188.95 | 220.12 | 16.698 | 2012-10-08 10:45 | 12.978 | 29.9792 | 39.502 | 190.1408 | 0.35374 | 3554.5563 | 49.4437
2012-10-08 | 11:00 | 2012-10-08 11:00 | 188.95 | 220.12 | 16.699 | 2012-10-08 11:00 | 12.977 | 29.9769 | 39.289 | 190.1431 | 0.35143 | 3554.5586 | 49.4414
2012-10-08 | 11:15 | 2012-10-08 11:15 | 188.951 | 220.121 | 16.7 | 2012-10-08 11:15 | 12.975 | 29.9722 | 38.82 | 190.1487 | 0.34581 | 3554.5642 | 49.4358
2012-10-08 | 11:30 | 2012-10-08 11:30 | 188.944 | 220.114 | 16.7 | 2012-10-08 11:30 | 12.975 | 29.9722 | 38.327 | 190.1417 | 0.35281 | 3554.5572 | 49.4428
2012-10-08 | 11:45 | 2012-10-08 11:45 | 188.946 | 220.116 | 16.699 | 2012-10-08 11:45 | 12.973 | 29.9676 | 37.517 | 190.1484 | 0.34619 | 3554.5639 | 49.4361
2012-10-08 | 12:00 | 2012-10-08 12:00 | 188.95 | 220.12 | 16.698 | 2012-10-08 12:00 | 12.972 | 29.9653 | 36.361 | 190.1547 | 0.33988 | 3554.5702 | 49.4298
2012-10-08 | 12:15 | 2012-10-08 12:15 | 188.955 | 220.125 | 16.699 | 2012-10-08 12:15 | 12.971 | 29.963 | 34.913 | 190.162 | 0.33257 | 3554.5775 | 49.4225
2012-10-08 | 12:30 | 2012-10-08 12:30 | 188.955 | 220.125 | 16.699 | 2012-10-08 12:30 | 12.969 | 29.9584 | 33.002 | 190.1666 | 0.32795 | 3554.5821 | 49.4179
2012-10-08 | 12:45 | 2012-10-08 12:45 | 188.944 | 220.114 | 16.701 | 2012-10-08 12:45 | 12.968 | 29.9561 | 31.443 | 190.1579 | 0.33664 | 3554.5734 | 49.4266
2012-10-08 | 13:00 | 2012-10-08 13:00 | 188.949 | 220.119 | 16.7 | 2012-10-08 13:00 | 12.967 | 29.9538 | 30.597 | 190.1652 | 0.32933 | 3554.5807 | 49.4193
2012-10-08 | 13:15 | 2012-10-08 13:15 | 188.943 | 220.113 | 16.697 | 2012-10-08 13:15 | 12.964 | 29.9468 | 30.318 | 190.1662 | 0.3284 | 3554.5817 | 49.4183
2012-10-08 | 13:30 | 2012-10-08 13:30 | 188.951 | 220.121 | 16.699 | 2012-10-08 13:30 | 12.961 | 29.9399 | 30.356 | 190.1811 | 0.31347 | 3554.5966 | 49.4034
2012-10-08 | 13:45 | 2012-10-08 13:45 | 188.944 | 220.114 | 16.699 | 2012-10-08 13:45 | 12.962 | 29.9422 | 30.396 | 190.1718 | 0.32278 | 3554.5873 | 49.4127
2012-10-08 | 14:00 | 2012-10-08 14:00 | 188.943 | 220.113 | 16.698 | 2012-10-08 14:00 | 12.961 | 29.9399 | 30.343 | 190.1731 | 0.32147 | 3554.5886 | 49.4114
2012-10-08 | 14:15 | 2012-10-08 14:15 | 188.944 | 220.114 | 16.697 | 2012-10-08 14:15 | 12.959 | 29.9353 | 30.471 | 190.1787 | 0.31585 | 3554.5942 | 49.4058
2012-10-08 | 14:30 | 2012-10-08 14:30 | 188.942 | 220.112 | 16.701 | 2012-10-08 14:30 | 12.958 | 29.933 | 30.559 | 190.179 | 0.31554 | 3554.5945 | 49.4055
2012-10-08 | 14:45 | 2012-10-08 14:45 | 188.939 | 220.109 | 16.698 | 2012-10-08 14:45 | 12.957 | 29.9307 | 30.606 | 190.1783 | 0.31623 | 3554.5938 | 49.4062
2012-10-08 | 15:00 | 2012-10-08 15:00 | 188.936 | 220.106 | 16.697 | 2012-10-08 15:00 | 12.957 | 29.9307 | 30.583 | 190.1753 | 0.31923 | 3554.5908 | 49.4092
2012-10-08 | 15:15 | 2012-10-08 15:15 | 188.941 | 220.111 | 16.698 | 2012-10-08 15:15 | 12.957 | 29.9307 | 30.6 | 190.1803 | 0.31423 | 3554.5958 | 49.4042
2012-10-08 | 15:30 | 2012-10-08 15:30 | 188.943 | 220.113 | 16.698 | 2012-10-08 15:30 | 12.958 | 29.933 | 30.529 | 190.18 | 0.31454 | 3554.5955 | 49.4045
2012-10-08 | 15:45 | 2012-10-08 15:45 | 188.935 | 220.105 | 16.699 | 2012-10-08 15:45 | 12.957 | 29.9307 | 30.532 | 190.1743 | 0.32023 | 3554.5898 | 49.4102
2012-10-08 | 16:00 | 2012-10-08 16:00 | 188.941 | 220.111 | 16.701 | 2012-10-08 16:00 | 12.955 | 29.9261 | 30.357 | 190.1849 | 0.30961 | 3554.6004 | 49.3996
2012-10-08 | 16:15 | 2012-10-08 16:15 | 188.936 | 220.106 | 16.698 | 2012-10-08 16:15 | 12.956 | 29.9284 | 29.748 | 190.1776 | 0.31692 | 3554.5931 | 49.4069
2012-10-08 | 16:30 | 2012-10-08 16:30 | 188.938 | 220.108 | 16.697 | 2012-10-08 16:30 | 12.957 | 29.9307 | 29.021 | 190.1773 | 0.31723 | 3554.5928 | 49.4072
2012-10-08 | 16:45 | 2012-10-08 16:45 | 188.942 | 220.112 | 16.698 | 2012-10-08 16:45 | 12.953 | 29.9214 | 28.317 | 190.1906 | 0.30399 | 3554.6061 | 49.3939
2012-10-08 | 17:00 | 2012-10-08 17:00 | 188.931 | 220.101 | 16.698 | 2012-10-08 17:00 | 12.959 | 29.9353 | 27.637 | 190.1657 | 0.32885 | 3554.5812 | 49.4188
2012-10-08 | 17:15 | 2012-10-08 17:15 | 188.937 | 220.107 | 16.699 | 2012-10-08 17:15 | 12.959 | 29.9353 | 26.844 | 190.1717 | 0.32285 | 3554.5872 | 49.4128
2012-10-08 | 17:30 | 2012-10-08 17:30 | 188.94 | 220.11 | 16.7 | 2012-10-08 17:30 | 12.963 | 29.9445 | 25.883 | 190.1655 | 0.32909 | 3554.581 | 49.419
2012-10-08 | 17:45 | 2012-10-08 17:45 | 188.933 | 220.103 | 16.698 | 2012-10-08 17:45 | 12.961 | 29.9399 | 24.773 | 190.1631 | 0.33147 | 3554.5786 | 49.4214
2012-10-08 | 18:00 | 2012-10-08 18:00 | 188.938 | 220.108 | 16.7 | 2012-10-08 18:00 | 12.964 | 29.9468 | 23.526 | 190.1612 | 0.3334 | 3554.5767 | 49.4233
2012-10-08 | 18:15 | 2012-10-08 18:15 | 188.937 | 220.107 | 16.698 | 2012-10-08 18:15 | 12.963 | 29.9445 | 22.002 | 190.1625 | 0.33209 | 3554.578 | 49.422
2012-10-08 | 18:30 | 2012-10-08 18:30 | 188.933 | 220.103 | 16.698 | 2012-10-08 18:30 | 12.963 | 29.9445 | 19.894 | 190.1585 | 0.33609 | 3554.574 | 49.426
2012-10-08 | 18:45 | 2012-10-08 18:45 | 188.927 | 220.097 | 16.699 | 2012-10-08 18:45 | 12.964 | 29.9468 | 18.176 | 190.1502 | 0.3444 | 3554.5657 | 49.4343
2012-10-08 | 19:00 | 2012-10-08 19:00 | 188.943 | 220.113 | 16.7 | 2012-10-08 19:00 | 12.967 | 29.9538 | 16.876 | 190.1592 | 0.33533 | 3554.5747 | 49.4253
2012-10-08 | 19:15 | 2012-10-08 19:15 | 188.933 | 220.103 | 16.698 | 2012-10-08 19:15 | 12.967 | 29.9538 | 15.596 | 190.1492 | 0.34533 | 3554.5647 | 49.4353
2012-10-08 | 19:30 | 2012-10-08 19:30 | 188.941 | 220.111 | 16.698 | 2012-10-08 19:30 | 12.97 | 29.9607 | 14.55 | 190.1503 | 0.34426 | 3554.5658 | 49.4342
2012-10-08 | 19:45 | 2012-10-08 19:45 | 188.942 | 220.112 | 16.696 | 2012-10-08 19:45 | 12.973 | 29.9676 | 13.88 | 190.1444 | 0.35019 | 3554.5599 | 49.4401
2012-10-08 | 20:00 | 2012-10-08 20:00 | 188.948 | 220.118 | 16.698 | 2012-10-08 20:00 | 12.977 | 29.9769 | 13.303 | 190.1411 | 0.35343 | 3554.5566 | 49.4434
2012-10-08 | 20:15 | 2012-10-08 20:15 | 188.938 | 220.108 | 16.699 | 2012-10-08 20:15 | 12.977 | 29.9769 | 12.862 | 190.1311 | 0.36343 | 3554.5466 | 49.4534
2012-10-08 | 20:30 | 2012-10-08 20:30 | 188.947 | 220.117 | 16.699 | 2012-10-08 20:30 | 12.976 | 29.9746 | 12.233 | 190.1424 | 0.35212 | 3554.5579 | 49.4421
2012-10-08 | 20:45 | 2012-10-08 20:45 | 188.939 | 220.109 | 16.699 | 2012-10-08 20:45 | 12.979 | 29.9815 | 11.518 | 190.1275 | 0.36705 | 3554.543 | 49.457
2012-10-08 | 21:00 | 2012-10-08 21:00 | 188.948 | 220.118 | 16.698 | 2012-10-08 21:00 | 12.979 | 29.9815 | 10.684 | 190.1365 | 0.35805 | 3554.552 | 49.448
2012-10-08 | 21:15 | 2012-10-08 21:15 | 188.942 | 220.112 | 16.698 | 2012-10-08 21:15 | 12.98 | 29.9838 | 10.11 | 190.1282 | 0.36636 | 3554.5437 | 49.4563
2012-10-08 | 21:30 | 2012-10-08 21:30 | 188.953 | 220.123 | 16.698 | 2012-10-08 21:30 | 12.98 | 29.9838 | 9.542 | 190.1392 | 0.35536 | 3554.5547 | 49.4453
2012-10-08 | 21:45 | 2012-10-08 21:45 | 188.954 | 220.124 | 16.699 | 2012-10-08 21:45 | 12.981 | 29.9861 | 9.093 | 190.1379 | 0.35667 | 3554.5534 | 49.4466
2012-10-08 | 22:00 | 2012-10-08 22:00 | 188.95 | 220.12 | 16.701 | 2012-10-08 22:00 | 12.983 | 29.9907 | 9.291 | 190.1293 | 0.36529 | 3554.5448 | 49.4552
2012-10-08 | 22:15 | 2012-10-08 22:15 | 188.952 | 220.122 | 16.701 | 2012-10-08 22:15 | 12.982 | 29.9884 | 9.631 | 190.1336 | 0.36098 | 3554.5491 | 49.4509
2012-10-08 | 22:30 | 2012-10-08 22:30 | 188.945 | 220.115 | 16.698 | 2012-10-08 22:30 | 12.983 | 29.9907 | 9.56 | 190.1243 | 0.37029 | 3554.5398 | 49.4602
2012-10-08 | 22:45 | 2012-10-08 22:45 | 188.952 | 220.122 | 16.698 | 2012-10-08 22:45 | 12.982 | 29.9884 | 9.119 | 190.1336 | 0.36098 | 3554.5491 | 49.4509
2012-10-08 | 23:00 | 2012-10-08 23:00 | 188.952 | 220.122 | 16.698 | 2012-10-08 23:00 | 12.982 | 29.9884 | 8.631 | 190.1336 | 0.36098 | 3554.5491 | 49.4509
2012-10-08 | 23:15 | 2012-10-08 23:15 | 188.957 | 220.127 | 16.698 | 2012-10-08 23:15 | 12.98 | 29.9838 | 8.225 | 190.1432 | 0.35136 | 3554.5587 | 49.4413
2012-10-08 | 23:30 | 2012-10-08 23:30 | 188.94 | 220.11 | 16.698 | 2012-10-08 23:30 | 12.979 | 29.9815 | 8.058 | 190.1285 | 0.36605 | 3554.544 | 49.456
2012-10-08 | 23:45 | 2012-10-08 23:45 | 188.944 | 220.114 | 16.699 | 2012-10-08 23:45 | 12.978 | 29.9792 | 8.044 | 190.1348 | 0.35974 | 3554.5503 | 49.4497
2012-10-08 | 0:00 | 2012-10-08 | 188.952 | 220.122 | 16.698 | 2012-10-09 | 12.978 | 29.9792 | 7.978 | 190.1428 | 0.35174 | 3554.5583 | 49.4417
2012-10-09 | 0:15 | 2012-10-09 00:15 | 188.944 | 220.114 | 16.697 | 2012-10-09 00:15 | 12.974 | 29.9699 | 7.753 | 190.1441 | 0.3505 | 3554.5596 | 49.4404
2012-10-09 | 0:30 | 2012-10-09 00:30 | 188.942 | 220.112 | 16.698 | 2012-10-09 00:30 | 12.974 | 29.9699 | 7.685 | 190.1421 | 0.3525 | 3554.5576 | 49.4424
2012-10-09 | 0:45 | 2012-10-09 00:45 | 188.946 | 220.116 | 16.698 | 2012-10-09 00:45 | 12.977 | 29.9769 | 7.604 | 190.1391 | 0.35543 | 3554.5546 | 49.4454
2012-10-09 | 1:00 | 2012-10-09 01:00 | 188.936 | 220.106 | 16.7 | 2012-10-09 01:00 | 12.971 | 29.963 | 7.438 | 190.143 | 0.35157 | 3554.5585 | 49.4415
2012-10-09 | 1:15 | 2012-10-09 01:15 | 188.943 | 220.113 | 16.7 | 2012-10-09 01:15 | 12.97 | 29.9607 | 7.513 | 190.1523 | 0.34226 | 3554.5678 | 49.4322
2012-10-09 | 1:30 | 2012-10-09 01:30 | 188.941 | 220.111 | 16.698 | 2012-10-09 01:30 | 12.969 | 29.9584 | 7.427 | 190.1526 | 0.34195 | 3554.5681 | 49.4319
2012-10-09 | 1:45 | 2012-10-09 01:45 | 188.942 | 220.112 | 16.698 | 2012-10-09 01:45 | 12.972 | 29.9653 | 7.216 | 190.1467 | 0.34788 | 3554.5622 | 49.4378
2012-10-09 | 2:00 | 2012-10-09 02:00 | 188.941 | 220.111 | 16.698 | 2012-10-09 02:00 | 12.972 | 29.9653 | 6.986 | 190.1457 | 0.34888 | 3554.5612 | 49.4388
2012-10-09 | 2:15 | 2012-10-09 02:15 | 188.941 | 220.111 | 16.699 | 2012-10-09 02:15 | 12.973 | 29.9676 | 6.936 | 190.1434 | 0.35119 | 3554.5589 | 49.4411
2012-10-09 | 2:30 | 2012-10-09 02:30 | 188.931 | 220.101 | 16.7 | 2012-10-09 02:30 | 12.972 | 29.9653 | 7.279 | 190.1357 | 0.35888 | 3554.5512 | 49.4488
2012-10-09 | 2:45 | 2012-10-09 02:45 | 188.931 | 220.101 | 16.7 | 2012-10-09 02:45 | 12.971 | 29.963 | 7.942 | 190.138 | 0.35657 | 3554.5535 | 49.4465
2012-10-09 | 3:00 | 2012-10-09 03:00 | 188.938 | 220.108 | 16.699 | 2012-10-09 03:00 | 12.968 | 29.9561 | 8.353 | 190.1519 | 0.34264 | 3554.5674 | 49.4326
2012-10-09 | 3:15 | 2012-10-09 03:15 | 188.928 | 220.098 | 16.697 | 2012-10-09 03:15 | 12.967 | 29.9538 | 8.671 | 190.1442 | 0.35033 | 3554.5597 | 49.4403
2012-10-09 | 3:30 | 2012-10-09 03:30 | 188.936 | 220.106 | 16.7 | 2012-10-09 03:30 | 12.967 | 29.9538 | 8.777 | 190.1522 | 0.34233 | 3554.5677 | 49.4323
2012-10-09 | 3:45 | 2012-10-09 03:45 | 188.93 | 220.1 | 16.699 | 2012-10-09 03:45 | 12.965 | 29.9491 | 8.806 | 190.1509 | 0.34371 | 3554.5664 | 49.4336
2012-10-09 | 4:00 | 2012-10-09 04:00 | 188.931 | 220.101 | 16.699 | 2012-10-09 04:00 | 12.965 | 29.9491 | 8.807 | 190.1518 | 0.34271 | 3554.5674 | 49.4326
2012-10-09 | 4:15 | 2012-10-09 04:15 | 188.93 | 220.1 | 16.7 | 2012-10-09 04:15 | 12.965 | 29.9491 | 8.741 | 190.1509 | 0.34371 | 3554.5664 | 49.4336
2012-10-09 | 4:30 | 2012-10-09 04:30 | 188.924 | 220.094 | 16.699 | 2012-10-09 04:30 | 12.965 | 29.9491 | 8.654 | 190.1448 | 0.34971 | 3554.5604 | 49.4396
2012-10-09 | 4:45 | 2012-10-09 04:45 | 188.917 | 220.087 | 16.698 | 2012-10-09 04:45 | 12.965 | 29.9491 | 8.258 | 190.1378 | 0.35671 | 3554.5534 | 49.4466
2012-10-09 | 5:00 | 2012-10-09 05:00 | 188.926 | 220.096 | 16.698 | 2012-10-09 05:00 | 12.966 | 29.9515 | 7.871 | 190.1445 | 0.35002 | 3554.56 | 49.44
2012-10-09 | 5:15 | 2012-10-09 05:15 | 188.931 | 220.101 | 16.697 | 2012-10-09 05:15 | 12.97 | 29.9607 | 7.543 | 190.1403 | 0.35426 | 3554.5558 | 49.4442
2012-10-09 | 5:30 | 2012-10-09 05:30 | 188.922 | 220.092 | 16.699 | 2012-10-09 05:30 | 12.967 | 29.9538 | 7.283 | 190.1382 | 0.35633 | 3554.5537 | 49.4463
2012-10-09 | 5:45 | 2012-10-09 05:45 | 188.928 | 220.098 | 16.7 | 2012-10-09 05:45 | 12.967 | 29.9538 | 6.987 | 190.1442 | 0.35033 | 3554.5597 | 49.4403
2012-10-09 | 6:00 | 2012-10-09 06:00 | 188.925 | 220.095 | 16.701 | 2012-10-09 06:00 | 12.969 | 29.9584 | 6.835 | 190.1366 | 0.35795 | 3554.5521 | 49.4479
2012-10-09 | 6:15 | 2012-10-09 06:15 | 188.918 | 220.088 | 16.699 | 2012-10-09 06:15 | 12.969 | 29.9584 | 6.68 | 190.1296 | 0.36495 | 3554.5451 | 49.4549
2012-10-09 | 6:30 | 2012-10-09 06:30 | 188.916 | 220.086 | 16.698 | 2012-10-09 06:30 | 12.969 | 29.9584 | 6.422 | 190.1276 | 0.36695 | 3554.5431 | 49.4569
2012-10-09 | 6:45 | 2012-10-09 06:45 | 188.924 | 220.094 | 16.696 | 2012-10-09 06:45 | 12.973 | 29.9676 | 6.23 | 190.1264 | 0.36819 | 3554.5419 | 49.4581
2012-10-09 | 7:00 | 2012-10-09 07:00 | 188.926 | 220.096 | 16.699 | 2012-10-09 07:00 | 12.974 | 29.9699 | 6.152 | 190.1261 | 0.3685 | 3554.5416 | 49.4584
2012-10-09 | 7:15 | 2012-10-09 07:15 | 188.923 | 220.093 | 16.697 | 2012-10-09 07:15 | 12.974 | 29.9699 | 8.858 | 190.1231 | 0.3715 | 3554.5386 | 49.4614
2012-10-09 | 7:30 | 2012-10-09 07:30 | 188.917 | 220.087 | 16.699 | 2012-10-09 07:30 | 12.975 | 29.9722 | 12.788 | 190.1147 | 0.37981 | 3554.5303 | 49.4697
2012-10-09 | 7:45 | 2012-10-09 07:45 | 188.924 | 220.094 | 16.7 | 2012-10-09 07:45 | 12.978 | 29.9792 | 17.809 | 190.1148 | 0.37974 | 3554.5303 | 49.4697
2012-10-09 | 8:00 | 2012-10-09 08:00 | 188.922 | 220.092 | 16.699 | 2012-10-09 08:00 | 12.977 | 29.9769 | 22.753 | 190.1151 | 0.37943 | 3554.5306 | 49.4694
2012-10-09 | 8:15 | 2012-10-09 08:15 | 188.917 | 220.087 | 16.696 | 2012-10-09 08:15 | 12.974 | 29.9699 | 26.368 | 190.1171 | 0.3775 | 3554.5326 | 49.4674
2012-10-09 | 8:30 | 2012-10-09 08:30 | 188.937 | 220.107 | 16.694 | 2012-10-09 08:30 | 12.976 | 29.9746 | 29.272 | 190.1324 | 0.36212 | 3554.5479 | 49.4521
2012-10-09 | 8:45 | 2012-10-09 08:45 | 188.926 | 220.096 | 16.695 | 2012-10-09 08:45 | 12.979 | 29.9815 | 31.647 | 190.1145 | 0.38005 | 3554.53 | 49.47
2012-10-09 | 9:00 | 2012-10-09 09:00 | 188.923 | 220.093 | 16.698 | 2012-10-09 09:00 | 12.976 | 29.9746 | 33.394 | 190.1184 | 0.37612 | 3554.5339 | 49.4661
2012-10-09 | 9:15 | 2012-10-09 09:15 | 188.929 | 220.099 | 16.698 | 2012-10-09 09:15 | 12.975 | 29.9722 | 34.717 | 190.1267 | 0.36781 | 3554.5422 | 49.4578
2012-10-09 | 9:30 | 2012-10-09 09:30 | 188.931 | 220.101 | 16.699 | 2012-10-09 09:30 | 12.978 | 29.9792 | 36.038 | 190.1218 | 0.37274 | 3554.5373 | 49.4627
2012-10-09 | 9:45 | 2012-10-09 09:45 | 188.93 | 220.1 | 16.699 | 2012-10-09 09:45 | 12.976 | 29.9746 | 37.501 | 190.1254 | 0.36912 | 3554.5409 | 49.4591
2012-10-09 | 10:00 | 2012-10-09 10:00 | 188.925 | 220.095 | 16.7 | 2012-10-09 10:00 | 12.977 | 29.9769 | 37.697 | 190.1181 | 0.37643 | 3554.5336 | 49.4664
2012-10-09 | 10:15 | 2012-10-09 10:15 | 188.936 | 220.106 | 16.701 | 2012-10-09 10:15 | 12.977 | 29.9769 | 37.905 | 190.1291 | 0.36543 | 3554.5446 | 49.4554
2012-10-09 | 10:30 | 2012-10-09 10:30 | 188.935 | 220.105 | 16.699 | 2012-10-09 10:30 | 12.976 | 29.9746 | 37.875 | 190.1304 | 0.36412 | 3554.5459 | 49.4541
2012-10-09 | 10:45 | 2012-10-09 10:45 | 188.934 | 220.104 | 16.697 | 2012-10-09 10:45 | 12.977 | 29.9769 | 37.996 | 190.1271 | 0.36743 | 3554.5426 | 49.4574
2012-10-09 | 11:00 | 2012-10-09 11:00 | 188.933 | 220.103 | 16.699 | 2012-10-09 11:00 | 12.976 | 29.9746 | 37.668 | 190.1284 | 0.36612 | 3554.5439 | 49.4561
2012-10-09 | 11:15 | 2012-10-09 11:15 | 188.939 | 220.109 | 16.697 | 2012-10-09 11:15 | 12.975 | 29.9722 | 37.19 | 190.1367 | 0.35781 | 3554.5523 | 49.4477
2012-10-09 | 11:30 | 2012-10-09 11:30 | 188.944 | 220.114 | 16.699 | 2012-10-09 11:30 | 12.974 | 29.9699 | 36.658 | 190.1441 | 0.3505 | 3554.5596 | 49.4404
2012-10-09 | 11:45 | 2012-10-09 11:45 | 188.936 | 220.106 | 16.7 | 2012-10-09 11:45 | 12.972 | 29.9653 | 35.733 | 190.1407 | 0.35388 | 3554.5562 | 49.4438
2012-10-09 | 12:00 | 2012-10-09 12:00 | 188.932 | 220.102 | 16.698 | 2012-10-09 12:00 | 12.968 | 29.9561 | 34.535 | 190.1459 | 0.34864 | 3554.5614 | 49.4386
2012-10-09 | 12:15 | 2012-10-09 12:15 | 188.93 | 220.1 | 16.7 | 2012-10-09 12:15 | 12.966 | 29.9515 | 33.111 | 190.1485 | 0.34602 | 3554.564 | 49.436
2012-10-09 | 12:30 | 2012-10-09 12:30 | 188.929 | 220.099 | 16.699 | 2012-10-09 12:30 | 12.964 | 29.9468 | 31.481 | 190.1522 | 0.3424 | 3554.5677 | 49.4323
2012-10-09 | 12:45 | 2012-10-09 12:45 | 188.932 | 220.102 | 16.7 | 2012-10-09 12:45 | 12.961 | 29.9399 | 30.131 | 190.1621 | 0.33247 | 3554.5776 | 49.4224
2012-10-09 | 13:00 | 2012-10-09 13:00 | 188.938 | 220.108 | 16.698 | 2012-10-09 13:00 | 12.963 | 29.9445 | 29.373 | 190.1635 | 0.33109 | 3554.579 | 49.421
2012-10-09 | 13:15 | 2012-10-09 13:15 | 188.935 | 220.105 | 16.698 | 2012-10-09 13:15 | 12.959 | 29.9353 | 28.835 | 190.1697 | 0.32485 | 3554.5852 | 49.4148
2012-10-09 | 13:30 | 2012-10-09 13:30 | 188.93 | 220.1 | 16.698 | 2012-10-09 13:30 | 12.956 | 29.9284 | 28.596 | 190.1716 | 0.32292 | 3554.5871 | 49.4129
2012-10-09 | 13:45 | 2012-10-09 13:45 | 188.937 | 220.107 | 16.699 | 2012-10-09 13:45 | 12.955 | 29.9261 | 28.553 | 190.181 | 0.31361 | 3554.5965 | 49.4035
2012-10-09 | 14:00 | 2012-10-09 14:00 | 188.939 | 220.109 | 16.698 | 2012-10-09 14:00 | 12.955 | 29.9261 | 28.55 | 190.1829 | 0.31161 | 3554.5984 | 49.4016
2012-10-09 | 14:15 | 2012-10-09 14:15 | 188.936 | 220.106 | 16.701 | 2012-10-09 14:15 | 12.955 | 29.9261 | 28.412 | 190.1799 | 0.31461 | 3554.5955 | 49.4045
2012-10-09 | 14:30 | 2012-10-09 14:30 | 188.934 | 220.104 | 16.7 | 2012-10-09 14:30 | 12.953 | 29.9214 | 28.228 | 190.1826 | 0.31199 | 3554.5981 | 49.4019
2012-10-09 | 14:45 | 2012-10-09 14:45 | 188.924 | 220.094 | 16.698 | 2012-10-09 14:45 | 12.954 | 29.9237 | 28.273 | 190.1703 | 0.3243 | 3554.5858 | 49.4142
2012-10-09 | 15:00 | 2012-10-09 15:00 | 188.934 | 220.104 | 16.697 | 2012-10-09 15:00 | 12.954 | 29.9237 | 28.241 | 190.1803 | 0.3143 | 3554.5958 | 49.4042
2012-10-09 | 15:15 | 2012-10-09 15:15 | 188.935 | 220.105 | 16.699 | 2012-10-09 15:15 | 12.954 | 29.9237 | 28.096 | 190.1813 | 0.3133 | 3554.5968 | 49.4032
2012-10-09 | 15:30 | 2012-10-09 15:30 | 188.925 | 220.095 | 16.697 | 2012-10-09 15:30 | 12.953 | 29.9214 | 28.119 | 190.1736 | 0.32099 | 3554.5891 | 49.4109
2012-10-09 | 15:45 | 2012-10-09 15:45 | 188.934 | 220.104 | 16.698 | 2012-10-09 15:45 | 12.957 | 29.9307 | 27.885 | 190.1733 | 0.32123 | 3554.5888 | 49.4112
2012-10-09 | 16:00 | 2012-10-09 16:00 | 188.93 | 220.1 | 16.699 | 2012-10-09 16:00 | 12.957 | 29.9307 | 27.388 | 190.1693 | 0.32523 | 3554.5848 | 49.4152
2012-10-09 | 16:15 | 2012-10-09 16:15 | 188.927 | 220.097 | 16.698 | 2012-10-09 16:15 | 12.957 | 29.9307 | 26.892 | 190.1663 | 0.32823 | 3554.5818 | 49.4182
2012-10-09 | 16:30 | 2012-10-09 16:30 | 188.929 | 220.099 | 16.7 | 2012-10-09 16:30 | 12.955 | 29.9261 | 26.45 | 190.1729 | 0.32161 | 3554.5885 | 49.4115
2012-10-09 | 16:45 | 2012-10-09 16:45 | 188.93 | 220.1 | 16.698 | 2012-10-09 16:45 | 12.956 | 29.9284 | 26.058 | 190.1716 | 0.32292 | 3554.5871 | 49.4129
2012-10-09 | 17:00 | 2012-10-09 17:00 | 188.922 | 220.092 | 16.701 | 2012-10-09 17:00 | 12.956 | 29.9284 | 25.643 | 190.1636 | 0.33092 | 3554.5791 | 49.4209
2012-10-09 | 17:15 | 2012-10-09 17:15 | 188.933 | 220.103 | 16.701 | 2012-10-09 17:15 | 12.959 | 29.9353 | 24.938 | 190.1677 | 0.32685 | 3554.5832 | 49.4168
2012-10-09 | 17:30 | 2012-10-09 17:30 | 188.921 | 220.091 | 16.698 | 2012-10-09 17:30 | 12.956 | 29.9284 | 24.232 | 190.1626 | 0.33192 | 3554.5781 | 49.4219
2012-10-09 | 17:45 | 2012-10-09 17:45 | 188.914 | 220.084 | 16.696 | 2012-10-09 17:45 | 12.959 | 29.9353 | 23.34 | 190.1487 | 0.34585 | 3554.5642 | 49.4358
2012-10-09 | 18:00 | 2012-10-09 18:00 | 188.921 | 220.091 | 16.696 | 2012-10-09 18:00 | 12.959 | 29.9353 | 22.003 | 190.1557 | 0.33885 | 3554.5712 | 49.4288
2012-10-09 | 18:15 | 2012-10-09 18:15 | 188.924 | 220.094 | 16.697 | 2012-10-09 18:15 | 12.96 | 29.9376 | 20.208 | 190.1564 | 0.33816 | 3554.5719 | 49.4281
2012-10-09 | 18:30 | 2012-10-09 18:30 | 188.922 | 220.092 | 16.699 | 2012-10-09 18:30 | 12.96 | 29.9376 | 18.113 | 190.1544 | 0.34016 | 3554.5699 | 49.4301
2012-10-09 | 18:45 | 2012-10-09 18:45 | 188.924 | 220.094 | 16.7 | 2012-10-09 18:45 | 12.963 | 29.9445 | 16.365 | 190.1495 | 0.34509 | 3554.565 | 49.435
2012-10-09 | 19:00 | 2012-10-09 19:00 | 188.918 | 220.088 | 16.699 | 2012-10-09 19:00 | 12.961 | 29.9399 | 15.052 | 190.1481 | 0.34647 | 3554.5636 | 49.4364
2012-10-09 | 19:15 | 2012-10-09 19:15 | 188.915 | 220.085 | 16.7 | 2012-10-09 19:15 | 12.968 | 29.9561 | 14.035 | 190.1289 | 0.36564 | 3554.5444 | 49.4556
2012-10-09 | 19:30 | 2012-10-09 19:30 | 188.929 | 220.099 | 16.697 | 2012-10-09 19:30 | 12.969 | 29.9584 | 13.207 | 190.1406 | 0.35395 | 3554.5561 | 49.4439
2012-10-09 | 19:45 | 2012-10-09 19:45 | 188.924 | 220.094 | 16.7 | 2012-10-09 19:45 | 12.97 | 29.9607 | 12.568 | 190.1333 | 0.36126 | 3554.5488 | 49.4512
2012-10-09 | 20:00 | 2012-10-09 20:00 | 188.921 | 220.091 | 16.698 | 2012-10-09 20:00 | 12.973 | 29.9676 | 11.955 | 190.1234 | 0.37119 | 3554.5389 | 49.4611
2012-10-09 | 20:15 | 2012-10-09 20:15 | 188.915 | 220.085 | 16.699 | 2012-10-09 20:15 | 12.97 | 29.9607 | 11.568 | 190.1243 | 0.37026 | 3554.5398 | 49.4602
2012-10-09 | 20:30 | 2012-10-09 20:30 | 188.93 | 220.1 | 16.698 | 2012-10-09 20:30 | 12.974 | 29.9699 | 11.235 | 190.1301 | 0.3645 | 3554.5456 | 49.4544
2012-10-09 | 20:45 | 2012-10-09 20:45 | 188.924 | 220.094 | 16.701 | 2012-10-09 20:45 | 12.975 | 29.9722 | 10.904 | 190.1217 | 0.37281 | 3554.5372 | 49.4628
2012-10-09 | 21:00 | 2012-10-09 21:00 | 188.922 | 220.092 | 16.698 | 2012-10-09 21:00 | 12.975 | 29.9722 | 10.655 | 190.1197 | 0.37481 | 3554.5352 | 49.4648
2012-10-09 | 21:15 | 2012-10-09 21:15 | 188.917 | 220.087 | 16.699 | 2012-10-09 21:15 | 12.973 | 29.9676 | 10.398 | 190.1194 | 0.37519 | 3554.5349 | 49.4651
2012-10-09 | 21:30 | 2012-10-09 21:30 | 188.924 | 220.094 | 16.699 | 2012-10-09 21:30 | 12.973 | 29.9676 | 10.286 | 190.1264 | 0.36819 | 3554.5419 | 49.4581
2012-10-09 | 21:45 | 2012-10-09 21:45 | 188.919 | 220.089 | 16.701 | 2012-10-09 21:45 | 12.972 | 29.9653 | 10.058 | 190.1237 | 0.37088 | 3554.5392 | 49.4608
2012-10-09 | 22:00 | 2012-10-09 22:00 | 188.919 | 220.089 | 16.699 | 2012-10-09 22:00 | 12.974 | 29.9699 | 9.646 | 190.1191 | 0.3755 | 3554.5346 | 49.4654
2012-10-09 | 22:15 | 2012-10-09 22:15 | 188.925 | 220.095 | 16.7 | 2012-10-09 22:15 | 12.976 | 29.9746 | 9.637 | 190.1204 | 0.37412 | 3554.5359 | 49.4641
2012-10-09 | 22:30 | 2012-10-09 22:30 | 188.919 | 220.089 | 16.698 | 2012-10-09 22:30 | 12.973 | 29.9676 | 9.866 | 190.1214 | 0.37319 | 3554.5369 | 49.4631
2012-10-09 | 22:45 | 2012-10-09 22:45 | 188.922 | 220.092 | 16.7 | 2012-10-09 22:45 | 12.973 | 29.9676 | 10.048 | 190.1244 | 0.37019 | 3554.5399 | 49.4601
2012-10-09 | 23:00 | 2012-10-09 23:00 | 188.922 | 220.092 | 16.7 | 2012-10-09 23:00 | 12.972 | 29.9653 | 10.293 | 190.1267 | 0.36788 | 3554.5422 | 49.4578
2012-10-09 | 23:15 | 2012-10-09 23:15 | 188.922 | 220.092 | 16.7 | 2012-10-09 23:15 | 12.97 | 29.9607 | 10.486 | 190.1313 | 0.36326 | 3554.5468 | 49.4532
2012-10-09 | 23:30 | 2012-10-09 23:30 | 188.926 | 220.096 | 16.699 | 2012-10-09 23:30 | 12.972 | 29.9653 | 10.462 | 190.1307 | 0.36388 | 3554.5462 | 49.4538
2012-10-09 | 23:45 | 2012-10-09 23:45 | 188.922 | 220.092 | 16.7 | 2012-10-09 23:45 | 12.973 | 29.9676 | 10.361 | 190.1244 | 0.37019 | 3554.5399 | 49.4601
2012-10-09 | 0:00 | 2012-10-09 | 188.935 | 220.105 | 16.699 | 2012-10-10 | 12.972 | 29.9653 | 10.116 | 190.1397 | 0.35488 | 3554.5552 | 49.4448
2012-10-10 | 0:15 | 2012-10-10 00:15 | 188.93 | 220.1 | 16.698 | 2012-10-10 00:15 | 12.974 | 29.9699 | 10.097 | 190.1301 | 0.3645 | 3554.5456 | 49.4544
2012-10-10 | 0:30 | 2012-10-10 00:30 | 188.925 | 220.095 | 16.699 | 2012-10-10 00:30 | 12.972 | 29.9653 | 9.799 | 190.1297 | 0.36488 | 3554.5452 | 49.4548
2012-10-10 | 0:45 | 2012-10-10 00:45 | 188.935 | 220.105 | 16.696 | 2012-10-10 00:45 | 12.972 | 29.9653 | 9.307 | 190.1397 | 0.35488 | 3554.5552 | 49.4448
2012-10-10 | 1:00 | 2012-10-10 01:00 | 188.935 | 220.105 | 16.696 | 2012-10-10 01:00 | 12.972 | 29.9653 | 9.318 | 190.1397 | 0.35488 | 3554.5552 | 49.4448
2012-10-10 | 1:15 | 2012-10-10 01:15 | 188.921 | 220.091 | 16.698 | 2012-10-10 01:15 | 12.973 | 29.9676 | 9.669 | 190.1234 | 0.37119 | 3554.5389 | 49.4611
2012-10-10 | 1:30 | 2012-10-10 01:30 | 188.935 | 220.105 | 16.699 | 2012-10-10 01:30 | 12.973 | 29.9676 | 9.922 | 190.1374 | 0.35719 | 3554.5529 | 49.4471
2012-10-10 | 1:45 | 2012-10-10 01:45 | 188.933 | 220.103 | 16.701 | 2012-10-10 01:45 | 12.975 | 29.9722 | 10.031 | 190.1308 | 0.36381 | 3554.5462 | 49.4538
2012-10-10 | 2:00 | 2012-10-10 02:00 | 188.937 | 220.107 | 16.699 | 2012-10-10 02:00 | 12.975 | 29.9722 | 10.108 | 190.1348 | 0.35981 | 3554.5503 | 49.4497
2012-10-10 | 2:15 | 2012-10-10 02:15 | 188.935 | 220.105 | 16.7 | 2012-10-10 02:15 | 12.973 | 29.9676 | 10.048 | 190.1374 | 0.35719 | 3554.5529 | 49.4471
2012-10-10 | 2:30 | 2012-10-10 02:30 | 188.929 | 220.099 | 16.698 | 2012-10-10 02:30 | 12.973 | 29.9676 | 10.054 | 190.1314 | 0.36319 | 3554.5469 | 49.4531
2012-10-10 | 2:45 | 2012-10-10 02:45 | 188.928 | 220.098 | 16.699 | 2012-10-10 02:45 | 12.97 | 29.9607 | 10.072 | 190.1373 | 0.35726 | 3554.5528 | 49.4472
2012-10-10 | 3:00 | 2012-10-10 03:00 | 188.937 | 220.107 | 16.7 | 2012-10-10 03:00 | 12.971 | 29.963 | 9.999 | 190.144 | 0.35057 | 3554.5595 | 49.4405
2012-10-10 | 3:15 | 2012-10-10 03:15 | 188.917 | 220.087 | 16.699 | 2012-10-10 03:15 | 12.967 | 29.9538 | 9.918 | 190.1332 | 0.36133 | 3554.5487 | 49.4513
2012-10-10 | 3:30 | 2012-10-10 03:30 | 188.92 | 220.09 | 16.7 | 2012-10-10 03:30 | 12.962 | 29.9422 | 9.84 | 190.1478 | 0.34678 | 3554.5633 | 49.4367
2012-10-10 | 3:45 | 2012-10-10 03:45 | 188.915 | 220.085 | 16.699 | 2012-10-10 03:45 | 12.965 | 29.9491 | 9.779 | 190.1358 | 0.35871 | 3554.5514 | 49.4486
2012-10-10 | 4:00 | 2012-10-10 04:00 | 188.92 | 220.09 | 16.699 | 2012-10-10 04:00 | 12.965 | 29.9491 | 9.723 | 190.1408 | 0.35371 | 3554.5563 | 49.4437
2012-10-10 | 4:15 | 2012-10-10 04:15 | 188.933 | 220.103 | 16.698 | 2012-10-10 04:15 | 12.964 | 29.9468 | 9.701 | 190.1562 | 0.3384 | 3554.5717 | 49.4283
2012-10-10 | 4:30 | 2012-10-10 04:30 | 188.921 | 220.091 | 16.698 | 2012-10-10 04:30 | 12.964 | 29.9468 | 9.74 | 190.1442 | 0.3504 | 3554.5597 | 49.4403
2012-10-10 | 4:45 | 2012-10-10 04:45 | 188.926 | 220.096 | 16.699 | 2012-10-10 04:45 | 12.961 | 29.9399 | 9.739 | 190.1561 | 0.33847 | 3554.5716 | 49.4284
2012-10-10 | 5:00 | 2012-10-10 05:00 | 188.913 | 220.083 | 16.699 | 2012-10-10 05:00 | 12.962 | 29.9422 | 9.605 | 190.1408 | 0.35378 | 3554.5563 | 49.4437
2012-10-10 | 5:15 | 2012-10-10 05:15 | 188.911 | 220.081 | 16.698 | 2012-10-10 05:15 | 12.962 | 29.9422 | 9.409 | 190.1388 | 0.35578 | 3554.5543 | 49.4457
2012-10-10 | 5:30 | 2012-10-10 05:30 | 188.91 | 220.08 | 16.698 | 2012-10-10 05:30 | 12.969 | 29.9584 | 9.387 | 190.1216 | 0.37295 | 3554.5371 | 49.4629
2012-10-10 | 5:45 | 2012-10-10 05:45 | 188.913 | 220.083 | 16.7 | 2012-10-10 05:45 | 12.969 | 29.9584 | 9.488 | 190.1246 | 0.36995 | 3554.5401 | 49.4599
2012-10-10 | 6:00 | 2012-10-10 06:00 | 188.907 | 220.077 | 16.7 | 2012-10-10 06:00 | 12.969 | 29.9584 | 9.517 | 190.1186 | 0.37595 | 3554.5341 | 49.4659
2012-10-10 | 6:15 | 2012-10-10 06:15 | 188.906 | 220.076 | 16.699 | 2012-10-10 06:15 | 12.971 | 29.963 | 9.366 | 190.113 | 0.38157 | 3554.5285 | 49.4715
2012-10-10 | 6:30 | 2012-10-10 06:30 | 188.915 | 220.085 | 16.698 | 2012-10-10 06:30 | 12.971 | 29.963 | 8.909 | 190.122 | 0.37257 | 3554.5375 | 49.4625
2012-10-10 | 6:45 | 2012-10-10 06:45 | 188.912 | 220.082 | 16.699 | 2012-10-10 06:45 | 12.968 | 29.9561 | 8.193 | 190.1259 | 0.36864 | 3554.5414 | 49.4586
2012-10-10 | 7:00 | 2012-10-10 07:00 | 188.909 | 220.079 | 16.697 | 2012-10-10 07:00 | 12.972 | 29.9653 | 7.727 | 190.1137 | 0.38088 | 3554.5292 | 49.4708
2012-10-10 | 7:15 | 2012-10-10 07:15 | 188.908 | 220.078 | 16.701 | 2012-10-10 07:15 | 12.973 | 29.9676 | 8.516 | 190.1104 | 0.38419 | 3554.5259 | 49.4741
2012-10-10 | 7:30 | 2012-10-10 07:30 | 188.9 | 220.07 | 16.7 | 2012-10-10 07:30 | 12.974 | 29.9699 | 10.343 | 190.1001 | 0.3945 | 3554.5156 | 49.4844
2012-10-10 | 7:45 | 2012-10-10 07:45 | 188.908 | 220.078 | 16.699 | 2012-10-10 07:45 | 12.975 | 29.9722 | 15.142 | 190.1057 | 0.38881 | 3554.5213 | 49.4787
2012-10-10 | 8:00 | 2012-10-10 08:00 | 188.907 | 220.077 | 16.698 | 2012-10-10 08:00 | 12.974 | 29.9699 | 19.708 | 190.1071 | 0.3875 | 3554.5226 | 49.4774
2012-10-10 | 8:15 | 2012-10-10 08:15 | 188.91 | 220.08 | 16.698 | 2012-10-10 08:15 | 12.973 | 29.9676 | 22.467 | 190.1124 | 0.38219 | 3554.5279 | 49.4721
2012-10-10 | 8:30 | 2012-10-10 08:30 | 188.916 | 220.086 | 16.698 | 2012-10-10 08:30 | 12.972 | 29.9653 | 25.424 | 190.1207 | 0.37388 | 3554.5362 | 49.4638
2012-10-10 | 8:45 | 2012-10-10 08:45 | 188.919 | 220.089 | 16.699 | 2012-10-10 08:45 | 12.978 | 29.9792 | 27.918 | 190.1098 | 0.38474 | 3554.5253 | 49.4747
2012-10-10 | 9:00 | 2012-10-10 09:00 | 188.916 | 220.086 | 16.7 | 2012-10-10 09:00 | 12.974 | 29.9699 | 29.415 | 190.1161 | 0.3785 | 3554.5316 | 49.4684
2012-10-10 | 9:15 | 2012-10-10 09:15 | 188.912 | 220.082 | 16.7 | 2012-10-10 09:15 | 12.972 | 29.9653 | 30.572 | 190.1167 | 0.37788 | 3554.5322 | 49.4678
2012-10-10 | 9:30 | 2012-10-10 09:30 | 188.911 | 220.081 | 16.699 | 2012-10-10 09:30 | 12.974 | 29.9699 | 30.831 | 190.1111 | 0.3835 | 3554.5266 | 49.4734
2012-10-10 | 9:45 | 2012-10-10 09:45 | 188.906 | 220.076 | 16.697 | 2012-10-10 09:45 | 12.972 | 29.9653 | 31.285 | 190.1107 | 0.38388 | 3554.5262 | 49.4738
2012-10-10 | 10:00 | 2012-10-10 10:00 | 188.916 | 220.086 | 16.698 | 2012-10-10 10:00 | 12.974 | 29.9699 | 32.313 | 190.1161 | 0.3785 | 3554.5316 | 49.4684
2012-10-10 | 10:15 | 2012-10-10 10:15 | 188.907 | 220.077 | 16.698 | 2012-10-10 10:15 | 12.973 | 29.9676 | 33.75 | 190.1094 | 0.38519 | 3554.5249 | 49.4751
2012-10-10 | 10:30 | 2012-10-10 10:30 | 188.914 | 220.084 | 16.698 | 2012-10-10 10:30 | 12.97 | 29.9607 | 34.229 | 190.1233 | 0.37126 | 3554.5388 | 49.4612
2012-10-10 | 10:45 | 2012-10-10 10:45 | 188.911 | 220.081 | 16.698 | 2012-10-10 10:45 | 12.971 | 29.963 | 34.305 | 190.118 | 0.37657 | 3554.5335 | 49.4665
2012-10-10 | 11:00 | 2012-10-10 11:00 | 188.91 | 220.08 | 16.699 | 2012-10-10 11:00 | 12.971 | 29.963 | 33.936 | 190.117 | 0.37757 | 3554.5325 | 49.4675
2012-10-10 | 11:15 | 2012-10-10 11:15 | 188.908 | 220.078 | 16.701 | 2012-10-10 11:15 | 12.969 | 29.9584 | 33.649 | 190.1196 | 0.37495 | 3554.5351 | 49.4649
2012-10-10 | 11:30 | 2012-10-10 11:30 | 188.916 | 220.086 | 16.7 | 2012-10-10 11:30 | 12.968 | 29.9561 | 32.949 | 190.1299 | 0.36464 | 3554.5454 | 49.4546
2012-10-10 | 11:45 | 2012-10-10 11:45 | 188.915 | 220.085 | 16.699 | 2012-10-10 11:45 | 12.966 | 29.9515 | 32.337 | 190.1335 | 0.36102 | 3554.549 | 49.451
2012-10-10 | 12:00 | 2012-10-10 12:00 | 188.906 | 220.076 | 16.7 | 2012-10-10 12:00 | 12.961 | 29.9399 | 30.937 | 190.1361 | 0.35847 | 3554.5516 | 49.4484
2012-10-10 | 12:15 | 2012-10-10 12:15 | 188.916 | 220.086 | 16.699 | 2012-10-10 12:15 | 12.96 | 29.9376 | 28.791 | 190.1484 | 0.34616 | 3554.5639 | 49.4361
2012-10-10 | 12:30 | 2012-10-10 12:30 | 188.917 | 220.087 | 16.701 | 2012-10-10 12:30 | 12.96 | 29.9376 | 26.096 | 190.1494 | 0.34516 | 3554.5649 | 49.4351
2012-10-10 | 12:45 | 2012-10-10 12:45 | 188.918 | 220.088 | 16.699 | 2012-10-10 12:45 | 12.958 | 29.933 | 24.984 | 190.155 | 0.33954 | 3554.5705 | 49.4295
2012-10-10 | 13:00 | 2012-10-10 13:00 | 188.912 | 220.082 | 16.7 | 2012-10-10 13:00 | 12.956 | 29.9284 | 24.844 | 190.1536 | 0.34092 | 3554.5691 | 49.4309
2012-10-10 | 13:15 | 2012-10-10 13:15 | 188.918 | 220.088 | 16.701 | 2012-10-10 13:15 | 12.956 | 29.9284 | 24.781 | 190.1596 | 0.33492 | 3554.5751 | 49.4249
2012-10-10 | 13:30 | 2012-10-10 13:30 | 188.912 | 220.082 | 16.7 | 2012-10-10 13:30 | 12.952 | 29.9191 | 24.661 | 190.1629 | 0.33168 | 3554.5784 | 49.4216
2012-10-10 | 13:45 | 2012-10-10 13:45 | 188.908 | 220.078 | 16.698 | 2012-10-10 13:45 | 12.95 | 29.9145 | 25.141 | 190.1635 | 0.33106 | 3554.579 | 49.421
2012-10-10 | 14:00 | 2012-10-10 14:00 | 188.91 | 220.08 | 16.699 | 2012-10-10 14:00 | 12.946 | 29.9053 | 25.842 | 190.1747 | 0.31982 | 3554.5902 | 49.4098
2012-10-10 | 14:15 | 2012-10-10 14:15 | 188.907 | 220.077 | 16.699 | 2012-10-10 14:15 | 12.946 | 29.9053 | 25.375 | 190.1717 | 0.32282 | 3554.5872 | 49.4128
2012-10-10 | 14:30 | 2012-10-10 14:30 | 188.906 | 220.076 | 16.699 | 2012-10-10 14:30 | 12.944 | 29.9006 | 24.532 | 190.1754 | 0.3192 | 3554.5909 | 49.4091
2012-10-10 | 14:45 | 2012-10-10 14:45 | 188.917 | 220.087 | 16.699 | 2012-10-10 14:45 | 12.945 | 29.903 | 24.007 | 190.184 | 0.31051 | 3554.5995 | 49.4005
2012-10-10 | 15:00 | 2012-10-10 15:00 | 188.911 | 220.081 | 16.7 | 2012-10-10 15:00 | 12.943 | 29.8983 | 23.59 | 190.1827 | 0.31189 | 3554.5982 | 49.4018
2012-10-10 | 15:15 | 2012-10-10 15:15 | 188.908 | 220.078 | 16.7 | 2012-10-10 15:15 | 12.942 | 29.896 | 23.381 | 190.182 | 0.31258 | 3554.5975 | 49.4025
2012-10-10 | 15:30 | 2012-10-10 15:30 | 188.901 | 220.071 | 16.699 | 2012-10-10 15:30 | 12.941 | 29.8937 | 24.508 | 190.1773 | 0.31727 | 3554.5928 | 49.4072
2012-10-10 | 15:45 | 2012-10-10 15:45 | 188.902 | 220.072 | 16.701 | 2012-10-10 15:45 | 12.94 | 29.8914 | 25.499 | 190.1806 | 0.31396 | 3554.5961 | 49.4039
2012-10-10 | 16:00 | 2012-10-10 16:00 | 188.908 | 220.078 | 16.702 | 2012-10-10 16:00 | 12.937 | 29.8845 | 25.562 | 190.1935 | 0.30103 | 3554.609 | 49.391
2012-10-10 | 16:15 | 2012-10-10 16:15 | 188.91 | 220.08 | 16.7 | 2012-10-10 16:15 | 12.935 | 29.8799 | 25.029 | 190.2001 | 0.29441 | 3554.6157 | 49.3843
2012-10-10 | 16:30 | 2012-10-10 16:30 | 188.898 | 220.068 | 16.699 | 2012-10-10 16:30 | 12.936 | 29.8822 | 23.654 | 190.1858 | 0.30872 | 3554.6013 | 49.3987
2012-10-10 | 16:45 | 2012-10-10 16:45 | 188.912 | 220.082 | 16.7 | 2012-10-10 16:45 | 12.935 | 29.8799 | 22.122 | 190.2021 | 0.29241 | 3554.6177 | 49.3823
2012-10-10 | 17:00 | 2012-10-10 17:00 | 188.904 | 220.074 | 16.698 | 2012-10-10 17:00 | 12.935 | 29.8799 | 20.877 | 190.1942 | 0.30041 | 3554.6096 | 49.3904
2012-10-10 | 17:15 | 2012-10-10 17:15 | 188.894 | 220.064 | 16.699 | 2012-10-10 17:15 | 12.935 | 29.8799 | 19.399 | 190.1842 | 0.31041 | 3554.5997 | 49.4003
2012-10-10 | 17:30 | 2012-10-10 17:30 | 188.906 | 220.076 | 16.698 | 2012-10-10 17:30 | 12.938 | 29.8868 | 18.085 | 190.1892 | 0.30534 | 3554.6047 | 49.3953
2012-10-10 | 17:45 | 2012-10-10 17:45 | 188.902 | 220.072 | 16.698 | 2012-10-10 17:45 | 12.94 | 29.8914 | 17.302 | 190.1806 | 0.31396 | 3554.5961 | 49.4039
2012-10-10 | 18:00 | 2012-10-10 18:00 | 188.893 | 220.063 | 16.699 | 2012-10-10 18:00 | 12.939 | 29.8891 | 16.272 | 190.1739 | 0.32065 | 3554.5894 | 49.4106
2012-10-10 | 18:15 | 2012-10-10 18:15 | 188.889 | 220.059 | 16.7 | 2012-10-10 18:15 | 12.938 | 29.8868 | 14.926 | 190.1722 | 0.32234 | 3554.5877 | 49.4123
2012-10-10 | 18:30 | 2012-10-10 18:30 | 188.894 | 220.064 | 16.7 | 2012-10-10 18:30 | 12.94 | 29.8914 | 13.728 | 190.1726 | 0.32196 | 3554.5881 | 49.4119
2012-10-10 | 18:45 | 2012-10-10 18:45 | 188.893 | 220.063 | 16.7 | 2012-10-10 18:45 | 12.938 | 29.8868 | 12.756 | 190.1762 | 0.31834 | 3554.5917 | 49.4083
2012-10-10 | 19:00 | 2012-10-10 19:00 | 188.895 | 220.065 | 16.699 | 2012-10-10 19:00 | 12.94 | 29.8914 | 12.02 | 190.1736 | 0.32096 | 3554.5891 | 49.4109
2012-10-10 | 19:15 | 2012-10-10 19:15 | 188.89 | 220.06 | 16.699 | 2012-10-10 19:15 | 12.943 | 29.8983 | 11.669 | 190.1617 | 0.33289 | 3554.5772 | 49.4228
2012-10-10 | 19:30 | 2012-10-10 19:30 | 188.892 | 220.062 | 16.699 | 2012-10-10 19:30 | 12.942 | 29.896 | 11.58 | 190.166 | 0.32858 | 3554.5815 | 49.4185
2012-10-10 | 19:45 | 2012-10-10 19:45 | 188.885 | 220.055 | 16.699 | 2012-10-10 19:45 | 12.942 | 29.896 | 11.383 | 190.159 | 0.33558 | 3554.5745 | 49.4255
2012-10-10 | 20:00 | 2012-10-10 20:00 | 188.889 | 220.059 | 16.701 | 2012-10-10 20:00 | 12.943 | 29.8983 | 11.251 | 190.1607 | 0.33389 | 3554.5762 | 49.4238
2012-10-10 | 20:15 | 2012-10-10 20:15 | 188.877 | 220.047 | 16.7 | 2012-10-10 20:15 | 12.947 | 29.9076 | 11.252 | 190.1394 | 0.35513 | 3554.5549 | 49.4451
2012-10-10 | 20:30 | 2012-10-10 20:30 | 188.884 | 220.054 | 16.701 | 2012-10-10 20:30 | 12.947 | 29.9076 | 11.283 | 190.1464 | 0.34813 | 3554.5619 | 49.4381
2012-10-10 | 20:45 | 2012-10-10 20:45 | 188.893 | 220.063 | 16.7 | 2012-10-10 20:45 | 12.949 | 29.9122 | 11.161 | 190.1508 | 0.34375 | 3554.5663 | 49.4337
2012-10-10 | 21:00 | 2012-10-10 21:00 | 188.885 | 220.055 | 16.701 | 2012-10-10 21:00 | 12.946 | 29.9053 | 10.892 | 190.1497 | 0.34482 | 3554.5652 | 49.4348
2012-10-10 | 21:15 | 2012-10-10 21:15 | 188.884 | 220.054 | 16.699 | 2012-10-10 21:15 | 12.947 | 29.9076 | 10.595 | 190.1464 | 0.34813 | 3554.5619 | 49.4381
2012-10-10 | 21:30 | 2012-10-10 21:30 | 188.884 | 220.054 | 16.7 | 2012-10-10 21:30 | 12.951 | 29.9168 | 10.443 | 190.1372 | 0.35737 | 3554.5527 | 49.4473
2012-10-10 | 21:45 | 2012-10-10 21:45 | 188.883 | 220.053 | 16.699 | 2012-10-10 21:45 | 12.947 | 29.9076 | 10.439 | 190.1454 | 0.34913 | 3554.5609 | 49.4391
2012-10-10 | 22:00 | 2012-10-10 22:00 | 188.884 | 220.054 | 16.701 | 2012-10-10 22:00 | 12.952 | 29.9191 | 10.339 | 190.1349 | 0.35968 | 3554.5504 | 49.4496
2012-10-10 | 22:15 | 2012-10-10 22:15 | 188.879 | 220.049 | 16.701 | 2012-10-10 22:15 | 12.947 | 29.9076 | 10.312 | 190.1414 | 0.35313 | 3554.5569 | 49.4431
2012-10-10 | 22:30 | 2012-10-10 22:30 | 188.877 | 220.047 | 16.701 | 2012-10-10 22:30 | 12.947 | 29.9076 | 10.401 | 190.1394 | 0.35513 | 3554.5549 | 49.4451
2012-10-10 | 22:45 | 2012-10-10 22:45 | 188.881 | 220.051 | 16.7 | 2012-10-10 22:45 | 12.948 | 29.9099 | 10.526 | 190.1411 | 0.35344 | 3554.5566 | 49.4434
2012-10-10 | 23:00 | 2012-10-10 23:00 | 188.886 | 220.056 | 16.698 | 2012-10-10 23:00 | 12.945 | 29.903 | 10.601 | 190.153 | 0.34151 | 3554.5685 | 49.4315
2012-10-10 | 23:15 | 2012-10-10 23:15 | 188.884 | 220.054 | 16.698 | 2012-10-10 23:15 | 12.946 | 29.9053 | 10.641 | 190.1487 | 0.34582 | 3554.5642 | 49.4358
2012-10-10 | 23:30 | 2012-10-10 23:30 | 188.882 | 220.052 | 16.698 | 2012-10-10 23:30 | 12.938 | 29.8868 | 10.7 | 190.1652 | 0.32934 | 3554.5807 | 49.4193
2012-10-10 | 23:45 | 2012-10-10 23:45 | 188.88 | 220.05 | 16.7 | 2012-10-10 23:45 | 12.938 | 29.8868 | 10.717 | 190.1632 | 0.33134 | 3554.5787 | 49.4213
2012-10-10 | 0:00 | 2012-10-10 | 188.882 | 220.052 | 16.699 | 2012-10-11 | 12.938 | 29.8868 | 10.64 | 190.1652 | 0.32934 | 3554.5807 | 49.4193
2012-10-11 | 0:15 | 2012-10-11 00:15 | 188.888 | 220.058 | 16.7 | 2012-10-11 00:15 | 12.939 | 29.8891 | 10.371 | 190.1689 | 0.32565 | 3554.5844 | 49.4156
2012-10-11 | 0:30 | 2012-10-11 00:30 | 188.887 | 220.057 | 16.696 | 2012-10-11 00:30 | 12.939 | 29.8891 | 10.153 | 190.1679 | 0.32665 | 3554.5834 | 49.4166
2012-10-11 | 0:45 | 2012-10-11 00:45 | 188.888 | 220.058 | 16.698 | 2012-10-11 00:45 | 12.942 | 29.896 | 10.093 | 190.162 | 0.33258 | 3554.5775 | 49.4225
2012-10-11 | 1:00 | 2012-10-11 01:00 | 188.886 | 220.056 | 16.698 | 2012-10-11 01:00 | 12.94 | 29.8914 | 9.976 | 190.1646 | 0.32996 | 3554.5801 | 49.4199
2012-10-11 | 1:15 | 2012-10-11 01:15 | 188.886 | 220.056 | 16.699 | 2012-10-11 01:15 | 12.941 | 29.8937 | 9.874 | 190.1623 | 0.33227 | 3554.5778 | 49.4222
2012-10-11 | 1:30 | 2012-10-11 01:30 | 188.886 | 220.056 | 16.698 | 2012-10-11 01:30 | 12.941 | 29.8937 | 9.693 | 190.1623 | 0.33227 | 3554.5778 | 49.4222
2012-10-11 | 1:45 | 2012-10-11 01:45 | 188.885 | 220.055 | 16.701 | 2012-10-11 01:45 | 12.939 | 29.8891 | 9.389 | 190.1659 | 0.32865 | 3554.5814 | 49.4186
2012-10-11 | 2:00 | 2012-10-11 02:00 | 188.898 | 220.068 | 16.701 | 2012-10-11 02:00 | 12.94 | 29.8914 | 9.335 | 190.1766 | 0.31796 | 3554.5921 | 49.4079
2012-10-11 | 2:15 | 2012-10-11 02:15 | 188.903 | 220.073 | 16.701 | 2012-10-11 02:15 | 12.938 | 29.8868 | 9.356 | 190.1862 | 0.30834 | 3554.6017 | 49.3983
2012-10-11 | 2:30 | 2012-10-11 02:30 | 188.891 | 220.061 | 16.7 | 2012-10-11 02:30 | 12.933 | 29.8752 | 9.38 | 190.1858 | 0.30879 | 3554.6013 | 49.3987
2012-10-11 | 2:45 | 2012-10-11 02:45 | 188.887 | 220.057 | 16.699 | 2012-10-11 02:45 | 12.932 | 29.8729 | 9.096 | 190.1841 | 0.31048 | 3554.5996 | 49.4004
2012-10-11 | 3:00 | 2012-10-11 03:00 | 188.886 | 220.056 | 16.699 | 2012-10-11 03:00 | 12.931 | 29.8706 | 8.46 | 190.1854 | 0.30917 | 3554.6009 | 49.3991
2012-10-11 | 3:15 | 2012-10-11 03:15 | 188.882 | 220.052 | 16.7 | 2012-10-11 03:15 | 12.93 | 29.8683 | 8.223 | 190.1837 | 0.31086 | 3554.5992 | 49.4008
2012-10-11 | 3:30 | 2012-10-11 03:30 | 188.887 | 220.057 | 16.701 | 2012-10-11 03:30 | 12.928 | 29.8637 | 8.375 | 190.1933 | 0.30124 | 3554.6088 | 49.3912
2012-10-11 | 3:45 | 2012-10-11 03:45 | 188.888 | 220.058 | 16.7 | 2012-10-11 03:45 | 12.93 | 29.8683 | 8.457 | 190.1897 | 0.30486 | 3554.6052 | 49.3948
2012-10-11 | 4:00 | 2012-10-11 04:00 | 188.875 | 220.045 | 16.7 | 2012-10-11 04:00 | 12.929 | 29.866 | 8.33 | 190.179 | 0.31555 | 3554.5945 | 49.4055
2012-10-11 | 4:15 | 2012-10-11 04:15 | 188.878 | 220.048 | 16.7 | 2012-10-11 04:15 | 12.928 | 29.8637 | 8.344 | 190.1843 | 0.31024 | 3554.5998 | 49.4002
2012-10-11 | 4:30 | 2012-10-11 04:30 | 188.877 | 220.047 | 16.699 | 2012-10-11 04:30 | 12.93 | 29.8683 | 8.325 | 190.1787 | 0.31586 | 3554.5942 | 49.4058
2012-10-11 | 4:45 | 2012-10-11 04:45 | 188.874 | 220.044 | 16.7 | 2012-10-11 04:45 | 12.928 | 29.8637 | 8.284 | 190.1803 | 0.31424 | 3554.5958 | 49.4042
2012-10-11 | 5:00 | 2012-10-11 05:00 | 188.866 | 220.036 | 16.699 | 2012-10-11 05:00 | 12.927 | 29.8614 | 7.811 | 190.1746 | 0.31993 | 3554.5901 | 49.4099
2012-10-11 | 5:15 | 2012-10-11 05:15 | 188.872 | 220.042 | 16.699 | 2012-10-11 05:15 | 12.927 | 29.8614 | 7.553 | 190.1806 | 0.31393 | 3554.5961 | 49.4039
2012-10-11 | 5:30 | 2012-10-11 05:30 | 188.869 | 220.039 | 16.696 | 2012-10-11 05:30 | 12.926 | 29.8591 | 7.754 | 190.1799 | 0.31462 | 3554.5954 | 49.4046
2012-10-11 | 5:45 | 2012-10-11 05:45 | 188.884 | 220.054 | 16.697 | 2012-10-11 05:45 | 12.931 | 29.8706 | 7.73 | 190.1834 | 0.31117 | 3554.5989 | 49.4011
2012-10-11 | 6:00 | 2012-10-11 06:00 | 188.867 | 220.037 | 16.698 | 2012-10-11 06:00 | 12.932 | 29.8729 | 7.722 | 190.1641 | 0.33048 | 3554.5796 | 49.4204
2012-10-11 | 6:15 | 2012-10-11 06:15 | 188.867 | 220.037 | 16.699 | 2012-10-11 06:15 | 12.93 | 29.8683 | 7.753 | 190.1687 | 0.32586 | 3554.5842 | 49.4158
2012-10-11 | 6:30 | 2012-10-11 06:30 | 188.865 | 220.035 | 16.698 | 2012-10-11 06:30 | 12.929 | 29.866 | 7.757 | 190.169 | 0.32555 | 3554.5845 | 49.4155
2012-10-11 | 6:45 | 2012-10-11 06:45 | 188.871 | 220.041 | 16.699 | 2012-10-11 06:45 | 12.928 | 29.8637 | 7.768 | 190.1773 | 0.31724 | 3554.5928 | 49.4072
2012-10-11 | 7:00 | 2012-10-11 07:00 | 188.86 | 220.03 | 16.698 | 2012-10-11 07:00 | 12.929 | 29.866 | 7.85 | 190.164 | 0.33055 | 3554.5795 | 49.4205
2012-10-11 | 7:15 | 2012-10-11 07:15 | 188.86 | 220.03 | 16.698 | 2012-10-11 07:15 | 12.931 | 29.8706 | 7.961 | 190.1594 | 0.33517 | 3554.5749 | 49.4251
2012-10-11 | 7:30 | 2012-10-11 07:30 | 188.857 | 220.027 | 16.697 | 2012-10-11 07:30 | 12.931 | 29.8706 | 8.256 | 190.1564 | 0.33817 | 3554.5719 | 49.4281
2012-10-11 | 7:45 | 2012-10-11 07:45 | 188.853 | 220.023 | 16.699 | 2012-10-11 07:45 | 12.931 | 29.8706 | 8.697 | 190.1524 | 0.34217 | 3554.5679 | 49.4321
2012-10-11 | 8:00 | 2012-10-11 08:00 | 188.863 | 220.033 | 16.7 | 2012-10-11 08:00 | 12.932 | 29.8729 | 9.615 | 190.1601 | 0.33448 | 3554.5756 | 49.4244
2012-10-11 | 8:15 | 2012-10-11 08:15 | 188.859 | 220.029 | 16.699 | 2012-10-11 08:15 | 12.936 | 29.8822 | 10.751 | 190.1468 | 0.34772 | 3554.5623 | 49.4377
2012-10-11 | 8:30 | 2012-10-11 08:30 | 188.857 | 220.027 | 16.697 | 2012-10-11 08:30 | 12.933 | 29.8752 | 13.823 | 190.1518 | 0.34279 | 3554.5673 | 49.4327
2012-10-11 | 8:45 | 2012-10-11 08:45 | 188.855 | 220.025 | 16.696 | 2012-10-11 08:45 | 12.937 | 29.8845 | 12.568 | 190.1405 | 0.35403 | 3554.556 | 49.444
2012-10-11 | 9:00 | 2012-10-11 09:00 | 188.855 | 220.025 | 16.698 | 2012-10-11 09:00 | 12.936 | 29.8822 | 14.652 | 190.1428 | 0.35172 | 3554.5583 | 49.4417
2012-10-11 | 9:15 | 2012-10-11 09:15 | 188.855 | 220.025 | 16.698 | 2012-10-11 09:15 | 12.937 | 29.8845 | 17.938 | 190.1405 | 0.35403 | 3554.556 | 49.444
2012-10-11 | 9:30 | 2012-10-11 09:30 | 188.859 | 220.029 | 16.7 | 2012-10-11 09:30 | 12.938 | 29.8868 | 20.478 | 190.1422 | 0.35234 | 3554.5577 | 49.4423
2012-10-11 | 9:45 | 2012-10-11 09:45 | 188.868 | 220.038 | 16.698 | 2012-10-11 09:45 | 12.938 | 29.8868 | 17.125 | 190.1512 | 0.34334 | 3554.5667 | 49.4333
2012-10-11 | 10:00 | 2012-10-11 10:00 | 188.859 | 220.029 | 16.699 | 2012-10-11 10:00 | 12.942 | 29.896 | 17.973 | 190.133 | 0.36158 | 3554.5485 | 49.4515
2012-10-11 | 10:15 | 2012-10-11 10:15 | 188.865 | 220.035 | 16.696 | 2012-10-11 10:15 | 12.942 | 29.896 | 22.31 | 190.139 | 0.35558 | 3554.5545 | 49.4455
2012-10-11 | 10:30 | 2012-10-11 10:30 | 188.852 | 220.022 | 16.696 | 2012-10-11 10:30 | 12.938 | 29.8868 | 24.926 | 190.1352 | 0.35934 | 3554.5507 | 49.4493
2012-10-11 | 10:45 | 2012-10-11 10:45 | 188.858 | 220.028 | 16.698 | 2012-10-11 10:45 | 12.94 | 29.8914 | 26.302 | 190.1366 | 0.35796 | 3554.5521 | 49.4479
2012-10-11 | 11:00 | 2012-10-11 11:00 | 188.861 | 220.031 | 16.7 | 2012-10-11 11:00 | 12.939 | 29.8891 | 22.87 | 190.1419 | 0.35265 | 3554.5574 | 49.4426
2012-10-11 | 11:15 | 2012-10-11 11:15 | 188.868 | 220.038 | 16.698 | 2012-10-11 11:15 | 12.938 | 29.8868 | 22.007 | 190.1512 | 0.34334 | 3554.5667 | 49.4333
2012-10-11 | 11:30 | 2012-10-11 11:30 | 188.873 | 220.043 | 16.701 | 2012-10-11 11:30 | 12.94 | 29.8914 | 20.248 | 190.1516 | 0.34296 | 3554.5671 | 49.4329
2012-10-11 | 11:45 | 2012-10-11 11:45 | 188.862 | 220.032 | 16.698 | 2012-10-11 11:45 | 12.94 | 29.8914 | 18.437 | 190.1406 | 0.35396 | 3554.5561 | 49.4439
2012-10-11 | 12:00 | 2012-10-11 12:00 | 188.862 | 220.032 | 16.698 | 2012-10-11 12:00 | 12.936 | 29.8822 | 18.421 | 190.1498 | 0.34472 | 3554.5653 | 49.4347
2012-10-11 | 12:15 | 2012-10-11 12:15 | 188.864 | 220.034 | 16.7 | 2012-10-11 12:15 | 12.933 | 29.8752 | 17.615 | 190.1588 | 0.33579 | 3554.5743 | 49.4257
2012-10-11 | 12:30 | 2012-10-11 12:30 | 188.87 | 220.04 | 16.698 | 2012-10-11 12:30 | 12.936 | 29.8822 | 18.1 | 190.1578 | 0.33672 | 3554.5733 | 49.4267
2012-10-11 | 12:45 | 2012-10-11 12:45 | 188.866 | 220.036 | 16.698 | 2012-10-11 12:45 | 12.93 | 29.8683 | 18.463 | 190.1677 | 0.32686 | 3554.5832 | 49.4168
2012-10-11 | 13:00 | 2012-10-11 13:00 | 188.867 | 220.037 | 16.699 | 2012-10-11 13:00 | 12.93 | 29.8683 | 19.641 | 190.1687 | 0.32586 | 3554.5842 | 49.4158
2012-10-11 | 13:15 | 2012-10-11 13:15 | 188.863 | 220.033 | 16.699 | 2012-10-11 13:15 | 12.929 | 29.866 | 19.967 | 190.167 | 0.32755 | 3554.5825 | 49.4175
2012-10-11 | 13:30 | 2012-10-11 13:30 | 188.863 | 220.033 | 16.699 | 2012-10-11 13:30 | 12.924 | 29.8544 | 19.056 | 190.1786 | 0.316 | 3554.5941 | 49.4059
2012-10-11 | 13:45 | 2012-10-11 13:45 | 188.871 | 220.041 | 16.698 | 2012-10-11 13:45 | 12.926 | 29.8591 | 19.401 | 190.1819 | 0.31262 | 3554.5974 | 49.4026
2012-10-11 | 14:00 | 2012-10-11 14:00 | 188.867 | 220.037 | 16.698 | 2012-10-11 14:00 | 12.922 | 29.8498 | 18.421 | 190.1872 | 0.30738 | 3554.6027 | 49.3973
2012-10-11 | 14:15 | 2012-10-11 14:15 | 188.873 | 220.043 | 16.7 | 2012-10-11 14:15 | 12.927 | 29.8614 | 17.019 | 190.1816 | 0.31293 | 3554.5971 | 49.4029
2012-10-11 | 14:30 | 2012-10-11 14:30 | 188.882 | 220.052 | 16.699 | 2012-10-11 14:30 | 12.925 | 29.8568 | 16.533 | 190.1953 | 0.29931 | 3554.6108 | 49.3892
2012-10-11 | 14:45 | 2012-10-11 14:45 | 188.868 | 220.038 | 16.698 | 2012-10-11 14:45 | 12.927 | 29.8614 | 16.031 | 190.1766 | 0.31793 | 3554.5921 | 49.4079
2012-10-11 | 15:00 | 2012-10-11 15:00 | 188.863 | 220.033 | 16.702 | 2012-10-11 15:00 | 12.924 | 29.8544 | 15.344 | 190.1786 | 0.316 | 3554.5941 | 49.4059
2012-10-11 | 15:15 | 2012-10-11 15:15 | 188.866 | 220.036 | 16.698 | 2012-10-11 15:15 | 12.921 | 29.8475 | 14.95 | 190.1885 | 0.30607 | 3554.604 | 49.396
2012-10-11 | 15:30 | 2012-10-11 15:30 | 188.879 | 220.049 | 16.699 | 2012-10-11 15:30 | 12.925 | 29.8568 | 15.025 | 190.1922 | 0.30231 | 3554.6078 | 49.3922
2012-10-11 | 15:45 | 2012-10-11 15:45 | 188.874 | 220.044 | 16.698 | 2012-10-11 15:45 | 12.925 | 29.8568 | 15.01 | 190.1872 | 0.30731 | 3554.6028 | 49.3972
2012-10-11 | 16:00 | 2012-10-11 16:00 | 188.88 | 220.05 | 16.698 | 2012-10-11 16:00 | 12.928 | 29.8637 | 15.885 | 190.1863 | 0.30824 | 3554.6018 | 49.3982
2012-10-11 | 16:15 | 2012-10-11 16:15 | 188.872 | 220.042 | 16.696 | 2012-10-11 16:15 | 12.924 | 29.8544 | 15.68 | 190.1876 | 0.307 | 3554.6031 | 49.3969
2012-10-11 | 16:30 | 2012-10-11 16:30 | 188.873 | 220.043 | 16.699 | 2012-10-11 16:30 | 12.927 | 29.8614 | 14.998 | 190.1816 | 0.31293 | 3554.5971 | 49.4029
2012-10-11 | 16:45 | 2012-10-11 16:45 | 188.873 | 220.043 | 16.7 | 2012-10-11 16:45 | 12.926 | 29.8591 | 15.499 | 190.1839 | 0.31062 | 3554.5994 | 49.4006
2012-10-11 | 17:00 | 2012-10-11 17:00 | 188.863 | 220.033 | 16.699 | 2012-10-11 17:00 | 12.925 | 29.8568 | 15.164 | 190.1763 | 0.31831 | 3554.5918 | 49.4082
2012-10-11 | 17:15 | 2012-10-11 17:15 | 188.879 | 220.049 | 16.7 | 2012-10-11 17:15 | 12.928 | 29.8637 | 15.119 | 190.1853 | 0.30924 | 3554.6008 | 49.3992
2012-10-11 | 17:30 | 2012-10-11 17:30 | 188.862 | 220.032 | 16.696 | 2012-10-11 17:30 | 12.927 | 29.8614 | 13.812 | 190.1706 | 0.32393 | 3554.5861 | 49.4139
2012-10-11 | 17:45 | 2012-10-11 17:45 | 188.869 | 220.039 | 16.696 | 2012-10-11 17:45 | 12.927 | 29.8614 | 12.453 | 190.1776 | 0.31693 | 3554.5931 | 49.4069
2012-10-11 | 18:00 | 2012-10-11 18:00 | 188.873 | 220.043 | 16.698 | 2012-10-11 18:00 | 12.93 | 29.8683 | 11.196 | 190.1747 | 0.31986 | 3554.5902 | 49.4098
2012-10-11 | 18:15 | 2012-10-11 18:15 | 188.867 | 220.037 | 16.698 | 2012-10-11 18:15 | 12.932 | 29.8729 | 10.166 | 190.1641 | 0.33048 | 3554.5796 | 49.4204
2012-10-11 | 18:30 | 2012-10-11 18:30 | 188.861 | 220.031 | 16.7 | 2012-10-11 18:30 | 12.935 | 29.8799 | 9.704 | 190.1512 | 0.34341 | 3554.5667 | 49.4333
2012-10-11 | 18:45 | 2012-10-11 18:45 | 188.862 | 220.032 | 16.699 | 2012-10-11 18:45 | 12.936 | 29.8822 | 9.248 | 190.1498 | 0.34472 | 3554.5653 | 49.4347
2012-10-11 | 19:00 | 2012-10-11 19:00 | 188.858 | 220.028 | 16.696 | 2012-10-11 19:00 | 12.938 | 29.8868 | 8.677 | 190.1412 | 0.35334 | 3554.5567 | 49.4433
2012-10-11 | 19:15 | 2012-10-11 19:15 | 188.858 | 220.028 | 16.694 | 2012-10-11 19:15 | 12.94 | 29.8914 | 8.491 | 190.1366 | 0.35796 | 3554.5521 | 49.4479
2012-10-11 | 19:30 | 2012-10-11 19:30 | 188.859 | 220.029 | 16.694 | 2012-10-11 19:30 | 12.939 | 29.8891 | 8.458 | 190.1399 | 0.35465 | 3554.5554 | 49.4446
2012-10-11 | 19:45 | 2012-10-11 19:45 | 188.853 | 220.023 | 16.695 | 2012-10-11 19:45 | 12.944 | 29.9006 | 8.294 | 190.1224 | 0.3722 | 3554.5379 | 49.4621
2012-10-11 | 20:00 | 2012-10-11 20:00 | 188.853 | 220.023 | 16.697 | 2012-10-11 20:00 | 12.94 | 29.8914 | 8.092 | 190.1316 | 0.36296 | 3554.5471 | 49.4529
2012-10-11 | 20:15 | 2012-10-11 20:15 | 188.852 | 220.022 | 16.698 | 2012-10-11 20:15 | 12.944 | 29.9006 | 7.961 | 190.1214 | 0.3732 | 3554.5369 | 49.4631
2012-10-11 | 20:30 | 2012-10-11 20:30 | 188.852 | 220.022 | 16.698 | 2012-10-11 20:30 | 12.944 | 29.9006 | 7.958 | 190.1214 | 0.3732 | 3554.5369 | 49.4631
2012-10-11 | 20:45 | 2012-10-11 20:45 | 188.855 | 220.025 | 16.698 | 2012-10-11 20:45 | 12.946 | 29.9053 | 7.819 | 190.1197 | 0.37482 | 3554.5352 | 49.4648
2012-10-11 | 21:00 | 2012-10-11 21:00 | 188.858 | 220.028 | 16.696 | 2012-10-11 21:00 | 12.95 | 29.9145 | 7.723 | 190.1135 | 0.38106 | 3554.529 | 49.471
2012-10-11 | 21:15 | 2012-10-11 21:15 | 188.866 | 220.036 | 16.698 | 2012-10-11 21:15 | 12.953 | 29.9214 | 7.855 | 190.1146 | 0.37999 | 3554.5301 | 49.4699
2012-10-11 | 21:30 | 2012-10-11 21:30 | 188.853 | 220.023 | 16.699 | 2012-10-11 21:30 | 12.948 | 29.9099 | 7.648 | 190.1131 | 0.38144 | 3554.5286 | 49.4714
2012-10-11 | 21:45 | 2012-10-11 21:45 | 188.853 | 220.023 | 16.7 | 2012-10-11 21:45 | 12.95 | 29.9145 | 7.416 | 190.1085 | 0.38606 | 3554.524 | 49.476
2012-10-11 | 22:00 | 2012-10-11 22:00 | 188.862 | 220.032 | 16.7 | 2012-10-11 22:00 | 12.952 | 29.9191 | 7.53 | 190.1129 | 0.38168 | 3554.5284 | 49.4716
2012-10-11 | 22:15 | 2012-10-11 22:15 | 188.862 | 220.032 | 16.698 | 2012-10-11 22:15 | 12.953 | 29.9214 | 7.756 | 190.1106 | 0.38399 | 3554.5261 | 49.4739
2012-10-11 | 22:30 | 2012-10-11 22:30 | 188.866 | 220.036 | 16.696 | 2012-10-11 22:30 | 12.958 | 29.933 | 7.855 | 190.103 | 0.39154 | 3554.5185 | 49.4815
2012-10-11 | 22:45 | 2012-10-11 22:45 | 188.865 | 220.035 | 16.698 | 2012-10-11 22:45 | 12.955 | 29.9261 | 7.852 | 190.109 | 0.38561 | 3554.5244 | 49.4756
2012-10-11 | 23:00 | 2012-10-11 23:00 | 188.871 | 220.041 | 16.699 | 2012-10-11 23:00 | 12.958 | 29.933 | 7.854 | 190.108 | 0.38654 | 3554.5235 | 49.4765
2012-10-11 | 23:15 | 2012-10-11 23:15 | 188.873 | 220.043 | 16.699 | 2012-10-11 23:15 | 12.958 | 29.933 | 7.976 | 190.11 | 0.38454 | 3554.5255 | 49.4745
2012-10-11 | 23:30 | 2012-10-11 23:30 | 188.867 | 220.037 | 16.699 | 2012-10-11 23:30 | 12.957 | 29.9307 | 8.071 | 190.1063 | 0.38823 | 3554.5218 | 49.4782
2012-10-11 | 23:45 | 2012-10-11 23:45 | 188.871 | 220.041 | 16.699 | 2012-10-11 23:45 | 12.955 | 29.9261 | 8.058 | 190.1149 | 0.37961 | 3554.5305 | 49.4695
2012-10-11 | 0:00 | 2012-10-11 | 188.862 | 220.032 | 16.698 | 2012-10-12 | 12.952 | 29.9191 | 7.94 | 190.1129 | 0.38168 | 3554.5284 | 49.4716
2012-10-12 | 0:15 | 2012-10-12 00:15 | 188.862 | 220.032 | 16.698 | 2012-10-12 00:15 | 12.95 | 29.9145 | 7.935 | 190.1175 | 0.37706 | 3554.533 | 49.467
2012-10-12 | 0:30 | 2012-10-12 00:30 | 188.88 | 220.05 | 16.698 | 2012-10-12 00:30 | 12.957 | 29.9307 | 8.067 | 190.1193 | 0.37523 | 3554.5348 | 49.4652
2012-10-12 | 0:45 | 2012-10-12 00:45 | 188.884 | 220.054 | 16.7 | 2012-10-12 00:45 | 12.958 | 29.933 | 8.145 | 190.121 | 0.37354 | 3554.5365 | 49.4635
2012-10-12 | 1:00 | 2012-10-12 01:00 | 188.871 | 220.041 | 16.698 | 2012-10-12 01:00 | 12.956 | 29.9284 | 8.112 | 190.1126 | 0.38192 | 3554.5281 | 49.4719
2012-10-12 | 1:15 | 2012-10-12 01:15 | 188.884 | 220.054 | 16.698 | 2012-10-12 01:15 | 12.958 | 29.933 | 7.966 | 190.121 | 0.37354 | 3554.5365 | 49.4635
2012-10-12 | 1:30 | 2012-10-12 01:30 | 188.893 | 220.063 | 16.698 | 2012-10-12 01:30 | 12.958 | 29.933 | 7.776 | 190.13 | 0.36454 | 3554.5455 | 49.4545
2012-10-12 | 1:45 | 2012-10-12 01:45 | 188.888 | 220.058 | 16.698 | 2012-10-12 01:45 | 12.955 | 29.9261 | 7.675 | 190.1319 | 0.36261 | 3554.5475 | 49.4525
2012-10-12 | 2:00 | 2012-10-12 02:00 | 188.89 | 220.06 | 16.699 | 2012-10-12 02:00 | 12.956 | 29.9284 | 7.649 | 190.1316 | 0.36292 | 3554.5471 | 49.4529
2012-10-12 | 2:15 | 2012-10-12 02:15 | 188.884 | 220.054 | 16.699 | 2012-10-12 02:15 | 12.958 | 29.933 | 7.776 | 190.121 | 0.37354 | 3554.5365 | 49.4635
2012-10-12 | 2:30 | 2012-10-12 02:30 | 188.886 | 220.056 | 16.699 | 2012-10-12 02:30 | 12.962 | 29.9422 | 7.895 | 190.1138 | 0.38078 | 3554.5293 | 49.4707
2012-10-12 | 2:45 | 2012-10-12 02:45 | 188.893 | 220.063 | 16.699 | 2012-10-12 02:45 | 12.96 | 29.9376 | 7.939 | 190.1254 | 0.36916 | 3554.5409 | 49.4591
2012-10-12 | 3:00 | 2012-10-12 03:00 | 188.897 | 220.067 | 16.697 | 2012-10-12 03:00 | 12.961 | 29.9399 | 7.909 | 190.1271 | 0.36747 | 3554.5426 | 49.4574
2012-10-12 | 3:15 | 2012-10-12 03:15 | 188.896 | 220.066 | 16.698 | 2012-10-12 03:15 | 12.96 | 29.9376 | 7.907 | 190.1284 | 0.36616 | 3554.5439 | 49.4561
2012-10-12 | 3:30 | 2012-10-12 03:30 | 188.886 | 220.056 | 16.699 | 2012-10-12 03:30 | 12.962 | 29.9422 | 7.848 | 190.1138 | 0.38078 | 3554.5293 | 49.4707
2012-10-12 | 3:45 | 2012-10-12 03:45 | 188.891 | 220.061 | 16.698 | 2012-10-12 03:45 | 12.963 | 29.9445 | 7.852 | 190.1165 | 0.37809 | 3554.532 | 49.468
2012-10-12 | 4:00 | 2012-10-12 04:00 | 188.897 | 220.067 | 16.698 | 2012-10-12 04:00 | 12.963 | 29.9445 | 7.856 | 190.1225 | 0.37209 | 3554.538 | 49.462
2012-10-12 | 4:15 | 2012-10-12 04:15 | 188.9 | 220.07 | 16.698 | 2012-10-12 04:15 | 12.963 | 29.9445 | 7.84 | 190.1255 | 0.36909 | 3554.541 | 49.459
2012-10-12 | 4:30 | 2012-10-12 04:30 | 188.902 | 220.072 | 16.696 | 2012-10-12 04:30 | 12.966 | 29.9515 | 7.886 | 190.1205 | 0.37402 | 3554.536 | 49.464
2012-10-12 | 4:45 | 2012-10-12 04:45 | 188.903 | 220.073 | 16.697 | 2012-10-12 04:45 | 12.971 | 29.963 | 7.742 | 190.11 | 0.38457 | 3554.5255 | 49.4745
2012-10-12 | 5:00 | 2012-10-12 05:00 | 188.906 | 220.076 | 16.698 | 2012-10-12 05:00 | 12.975 | 29.9722 | 7.717 | 190.1038 | 0.39081 | 3554.5193 | 49.4807
2012-10-12 | 5:15 | 2012-10-12 05:15 | 188.897 | 220.067 | 16.698 | 2012-10-12 05:15 | 12.976 | 29.9746 | 7.73 | 190.0924 | 0.40212 | 3554.5079 | 49.4921
2012-10-12 | 5:30 | 2012-10-12 05:30 | 188.903 | 220.073 | 16.697 | 2012-10-12 05:30 | 12.977 | 29.9769 | 7.773 | 190.0961 | 0.39843 | 3554.5116 | 49.4884
2012-10-12 | 5:45 | 2012-10-12 05:45 | 188.908 | 220.078 | 16.697 | 2012-10-12 05:45 | 12.98 | 29.9838 | 7.73 | 190.0942 | 0.40036 | 3554.5097 | 49.4903
2012-10-12 | 6:00 | 2012-10-12 06:00 | 188.906 | 220.076 | 16.698 | 2012-10-12 06:00 | 12.981 | 29.9861 | 7.787 | 190.0899 | 0.40467 | 3554.5054 | 49.4946
2012-10-12 | 6:15 | 2012-10-12 06:15 | 188.915 | 220.085 | 16.696 | 2012-10-12 06:15 | 12.987 | 30 | 7.773 | 190.085 | 0.40953 | 3554.5005 | 49.4995
2012-10-12 | 6:30 | 2012-10-12 06:30 | 188.899 | 220.069 | 16.697 | 2012-10-12 06:30 | 12.988 | 30.0023 | 7.78 | 190.0667 | 0.42784 | 3554.4822 | 49.5178
2012-10-12 | 6:45 | 2012-10-12 06:45 | 188.913 | 220.083 | 16.698 | 2012-10-12 06:45 | 12.988 | 30.0023 | 7.777 | 190.0807 | 0.41384 | 3554.4962 | 49.5038
2012-10-12 | 7:00 | 2012-10-12 07:00 | 188.913 | 220.083 | 16.698 | 2012-10-12 07:00 | 12.989 | 30.0046 | 7.664 | 190.0784 | 0.41615 | 3554.4939 | 49.5061
2012-10-12 | 7:15 | 2012-10-12 07:15 | 188.898 | 220.068 | 16.696 | 2012-10-12 07:15 | 12.993 | 30.0138 | 8.017 | 190.0542 | 0.44039 | 3554.4697 | 49.5303
2012-10-12 | 7:30 | 2012-10-12 07:30 | 188.909 | 220.079 | 16.696 | 2012-10-12 07:30 | 12.996 | 30.0208 | 8.148 | 190.0582 | 0.43632 | 3554.4737 | 49.5263
2012-10-12 | 7:45 | 2012-10-12 07:45 | 188.91 | 220.08 | 16.698 | 2012-10-12 07:45 | 12.997 | 30.0231 | 9.324 | 190.0569 | 0.43763 | 3554.4724 | 49.5276
2012-10-12 | 8:00 | 2012-10-12 08:00 | 188.904 | 220.074 | 16.699 | 2012-10-12 08:00 | 13.002 | 30.0346 | 9.376 | 190.0394 | 0.45518 | 3554.4549 | 49.5451
2012-10-12 | 8:15 | 2012-10-12 08:15 | 188.911 | 220.081 | 16.698 | 2012-10-12 08:15 | 13.006 | 30.0439 | 9.042 | 190.0371 | 0.45742 | 3554.4526 | 49.5474
2012-10-12 | 8:30 | 2012-10-12 08:30 | 188.914 | 220.084 | 16.696 | 2012-10-12 08:30 | 13.008 | 30.0485 | 8.765 | 190.0355 | 0.45904 | 3554.451 | 49.549
2012-10-12 | 8:45 | 2012-10-12 08:45 | 188.915 | 220.085 | 16.696 | 2012-10-12 08:45 | 13.011 | 30.0554 | 9.354 | 190.0296 | 0.46497 | 3554.4451 | 49.5549
2012-10-12 | 9:00 | 2012-10-12 09:00 | 188.915 | 220.085 | 16.698 | 2012-10-12 09:00 | 13.014 | 30.0623 | 10.356 | 190.0227 | 0.4719 | 3554.4382 | 49.5618
2012-10-12 | 9:15 | 2012-10-12 09:15 | 188.922 | 220.092 | 16.698 | 2012-10-12 09:15 | 13.015 | 30.0647 | 9.962 | 190.0273 | 0.46721 | 3554.4428 | 49.5572
2012-10-12 | 9:30 | 2012-10-12 09:30 | 188.924 | 220.094 | 16.696 | 2012-10-12 09:30 | 13.017 | 30.0693 | 10.095 | 190.0247 | 0.46983 | 3554.4402 | 49.5598
2012-10-12 | 9:45 | 2012-10-12 09:45 | 188.927 | 220.097 | 16.697 | 2012-10-12 09:45 | 13.02 | 30.0762 | 11.459 | 190.0208 | 0.47376 | 3554.4363 | 49.5637
2012-10-12 | 10:00 | 2012-10-12 10:00 | 188.93 | 220.1 | 16.698 | 2012-10-12 10:00 | 13.019 | 30.0739 | 13.213 | 190.0261 | 0.46845 | 3554.4416 | 49.5584
2012-10-12 | 10:15 | 2012-10-12 10:15 | 188.929 | 220.099 | 16.699 | 2012-10-12 10:15 | 13.022 | 30.0808 | 15.176 | 190.0182 | 0.47638 | 3554.4337 | 49.5663
2012-10-12 | 10:30 | 2012-10-12 10:30 | 188.922 | 220.092 | 16.698 | 2012-10-12 10:30 | 13.018 | 30.0716 | 18.215 | 190.0204 | 0.47414 | 3554.4359 | 49.5641
2012-10-12 | 10:45 | 2012-10-12 10:45 | 188.929 | 220.099 | 16.699 | 2012-10-12 10:45 | 13.018 | 30.0716 | 20.952 | 190.0274 | 0.46714 | 3554.4429 | 49.5571
2012-10-12 | 11:00 | 2012-10-12 11:00 | 188.936 | 220.106 | 16.695 | 2012-10-12 11:00 | 13.019 | 30.0739 | 22.175 | 190.0321 | 0.46245 | 3554.4476 | 49.5524
2012-10-12 | 11:15 | 2012-10-12 11:15 | 188.93 | 220.1 | 16.696 | 2012-10-12 11:15 | 13.018 | 30.0716 | 22.684 | 190.0284 | 0.46614 | 3554.4439 | 49.5561
2012-10-12 | 11:30 | 2012-10-12 11:30 | 188.938 | 220.108 | 16.696 | 2012-10-12 11:30 | 13.017 | 30.0693 | 22.913 | 190.0387 | 0.45583 | 3554.4542 | 49.5458
2012-10-12 | 11:45 | 2012-10-12 11:45 | 188.943 | 220.113 | 16.699 | 2012-10-12 11:45 | 13.02 | 30.0762 | 22.556 | 190.0368 | 0.45776 | 3554.4523 | 49.5477
2012-10-12 | 12:00 | 2012-10-12 12:00 | 188.946 | 220.116 | 16.698 | 2012-10-12 12:00 | 13.022 | 30.0808 | 21.85 | 190.0352 | 0.45938 | 3554.4507 | 49.5493
2012-10-12 | 12:15 | 2012-10-12 12:15 | 188.947 | 220.117 | 16.697 | 2012-10-12 12:15 | 13.023 | 30.0831 | 20.403 | 190.0339 | 0.46069 | 3554.4494 | 49.5506
2012-10-12 | 12:30 | 2012-10-12 12:30 | 188.956 | 220.126 | 16.697 | 2012-10-12 12:30 | 13.022 | 30.0808 | 18.493 | 190.0452 | 0.44938 | 3554.4607 | 49.5393
2012-10-12 | 12:45 | 2012-10-12 12:45 | 188.961 | 220.131 | 16.697 | 2012-10-12 12:45 | 13.022 | 30.0808 | 17.476 | 190.0502 | 0.44438 | 3554.4657 | 49.5343
2012-10-12 | 13:00 | 2012-10-12 13:00 | 188.966 | 220.136 | 16.697 | 2012-10-12 13:00 | 13.025 | 30.0877 | 17.364 | 190.0483 | 0.44631 | 3554.4637 | 49.5363
2012-10-12 | 13:15 | 2012-10-12 13:15 | 188.963 | 220.133 | 16.698 | 2012-10-12 13:15 | 13.023 | 30.0831 | 17.307 | 190.0499 | 0.44469 | 3554.4654 | 49.5346
2012-10-12 | 13:30 | 2012-10-12 13:30 | 188.968 | 220.138 | 16.698 | 2012-10-12 13:30 | 13.022 | 30.0808 | 17.551 | 190.0572 | 0.43738 | 3554.4727 | 49.5273
2012-10-12 | 13:45 | 2012-10-12 13:45 | 188.962 | 220.132 | 16.697 | 2012-10-12 13:45 | 13.02 | 30.0762 | 17.948 | 190.0558 | 0.43876 | 3554.4713 | 49.5287
2012-10-12 | 14:00 | 2012-10-12 14:00 | 188.961 | 220.131 | 16.696 | 2012-10-12 14:00 | 13.019 | 30.0739 | 19.056 | 190.0571 | 0.43745 | 3554.4726 | 49.5274
2012-10-12 | 14:15 | 2012-10-12 14:15 | 188.968 | 220.138 | 16.696 | 2012-10-12 14:15 | 13.019 | 30.0739 | 18.827 | 190.0641 | 0.43045 | 3554.4796 | 49.5204
2012-10-12 | 14:30 | 2012-10-12 14:30 | 188.971 | 220.141 | 16.698 | 2012-10-12 14:30 | 13.019 | 30.0739 | 18.991 | 190.0671 | 0.42745 | 3554.4826 | 49.5174
2012-10-12 | 14:45 | 2012-10-12 14:45 | 188.964 | 220.134 | 16.698 | 2012-10-12 14:45 | 13.016 | 30.067 | 18.571 | 190.067 | 0.42752 | 3554.4825 | 49.5175
2012-10-12 | 15:00 | 2012-10-12 15:00 | 188.977 | 220.147 | 16.698 | 2012-10-12 15:00 | 13.022 | 30.0808 | 18.785 | 190.0662 | 0.42838 | 3554.4817 | 49.5183
2012-10-12 | 15:15 | 2012-10-12 15:15 | 188.969 | 220.139 | 16.698 | 2012-10-12 15:15 | 13.019 | 30.0739 | 17.974 | 190.0651 | 0.42945 | 3554.4806 | 49.5194
2012-10-12 | 15:30 | 2012-10-12 15:30 | 188.988 | 220.158 | 16.698 | 2012-10-12 15:30 | 13.019 | 30.0739 | 17.493 | 190.0841 | 0.41045 | 3554.4996 | 49.5004
2012-10-12 | 15:45 | 2012-10-12 15:45 | 188.984 | 220.154 | 16.698 | 2012-10-12 15:45 | 13.023 | 30.0831 | 17.908 | 190.0709 | 0.42369 | 3554.4864 | 49.5136
2012-10-12 | 16:00 | 2012-10-12 16:00 | 188.982 | 220.152 | 16.699 | 2012-10-12 16:00 | 13.023 | 30.0831 | 17.538 | 190.0689 | 0.42569 | 3554.4844 | 49.5156
2012-10-12 | 16:15 | 2012-10-12 16:15 | 188.976 | 220.146 | 16.699 | 2012-10-12 16:15 | 13.02 | 30.0762 | 16.466 | 190.0698 | 0.42476 | 3554.4853 | 49.5147
2012-10-12 | 16:30 | 2012-10-12 16:30 | 188.982 | 220.152 | 16.7 | 2012-10-12 16:30 | 13.023 | 30.0831 | 15.539 | 190.0689 | 0.42569 | 3554.4844 | 49.5156
2012-10-12 | 16:45 | 2012-10-12 16:45 | 188.981 | 220.151 | 16.7 | 2012-10-12 16:45 | 13.023 | 30.0831 | 14.809 | 190.0679 | 0.42669 | 3554.4834 | 49.5166
2012-10-12 | 17:00 | 2012-10-12 17:00 | 188.985 | 220.155 | 16.702 | 2012-10-12 17:00 | 13.025 | 30.0877 | 14.222 | 190.0673 | 0.42731 | 3554.4828 | 49.5172
2012-10-12 | 17:15 | 2012-10-12 17:15 | 188.993 | 220.163 | 16.699 | 2012-10-12 17:15 | 13.022 | 30.0808 | 13.956 | 190.0822 | 0.41238 | 3554.4977 | 49.5023
2012-10-12 | 17:30 | 2012-10-12 17:30 | 188.982 | 220.152 | 16.698 | 2012-10-12 17:30 | 13.023 | 30.0831 | 13.244 | 190.0689 | 0.42569 | 3554.4844 | 49.5156
2012-10-12 | 17:45 | 2012-10-12 17:45 | 188.977 | 220.147 | 16.698 | 2012-10-12 17:45 | 13.021 | 30.0785 | 12.329 | 190.0685 | 0.42607 | 3554.484 | 49.516
2012-10-12 | 18:00 | 2012-10-12 18:00 | 188.985 | 220.155 | 16.699 | 2012-10-12 18:00 | 13.024 | 30.0854 | 11.603 | 190.0696 | 0.425 | 3554.4851 | 49.5149
2012-10-12 | 18:15 | 2012-10-12 18:15 | 188.97 | 220.14 | 16.699 | 2012-10-12 18:15 | 13.024 | 30.0854 | 10.885 | 190.0546 | 0.44 | 3554.4701 | 49.5299
2012-10-12 | 18:30 | 2012-10-12 18:30 | 188.978 | 220.148 | 16.699 | 2012-10-12 18:30 | 13.028 | 30.0947 | 10.151 | 190.0533 | 0.44124 | 3554.4688 | 49.5312
2012-10-12 | 18:45 | 2012-10-12 18:45 | 188.974 | 220.144 | 16.698 | 2012-10-12 18:45 | 13.027 | 30.0924 | 9.65 | 190.0516 | 0.44293 | 3554.4671 | 49.5329
2012-10-12 | 19:00 | 2012-10-12 19:00 | 188.969 | 220.139 | 16.696 | 2012-10-12 19:00 | 13.027 | 30.0924 | 9.455 | 190.0466 | 0.44793 | 3554.4621 | 49.5379
2012-10-12 | 19:15 | 2012-10-12 19:15 | 188.976 | 220.146 | 16.697 | 2012-10-12 19:15 | 13.025 | 30.0877 | 9.283 | 190.0583 | 0.43631 | 3554.4738 | 49.5262
2012-10-12 | 19:30 | 2012-10-12 19:30 | 188.976 | 220.146 | 16.698 | 2012-10-12 19:30 | 13.031 | 30.1016 | 9.198 | 190.0444 | 0.45017 | 3554.4599 | 49.5401
2012-10-12 | 19:45 | 2012-10-12 19:45 | 188.967 | 220.137 | 16.699 | 2012-10-12 19:45 | 13.031 | 30.1016 | 9.228 | 190.0354 | 0.45917 | 3554.4509 | 49.5491
2012-10-12 | 20:00 | 2012-10-12 20:00 | 188.97 | 220.14 | 16.698 | 2012-10-12 20:00 | 13.028 | 30.0947 | 8.967 | 190.0453 | 0.44924 | 3554.4608 | 49.5392
2012-10-12 | 20:15 | 2012-10-12 20:15 | 188.963 | 220.133 | 16.698 | 2012-10-12 20:15 | 13.03 | 30.0993 | 8.702 | 190.0337 | 0.46086 | 3554.4492 | 49.5508
2012-10-12 | 20:30 | 2012-10-12 20:30 | 188.97 | 220.14 | 16.696 | 2012-10-12 20:30 | 13.031 | 30.1016 | 8.342 | 190.0384 | 0.45617 | 3554.4539 | 49.5461
2012-10-12 | 20:45 | 2012-10-12 20:45 | 188.956 | 220.126 | 16.697 | 2012-10-12 20:45 | 13.033 | 30.1062 | 7.798 | 190.0198 | 0.47479 | 3554.4353 | 49.5647
2012-10-12 | 21:00 | 2012-10-12 21:00 | 188.96 | 220.13 | 16.698 | 2012-10-12 21:00 | 13.031 | 30.1016 | 7.479 | 190.0284 | 0.46617 | 3554.4439 | 49.5561
2012-10-12 | 21:15 | 2012-10-12 21:15 | 188.957 | 220.127 | 16.699 | 2012-10-12 21:15 | 13.033 | 30.1062 | 7.199 | 190.0208 | 0.47379 | 3554.4363 | 49.5637
2012-10-12 | 21:30 | 2012-10-12 21:30 | 188.952 | 220.122 | 16.698 | 2012-10-12 21:30 | 13.034 | 30.1085 | 6.516 | 190.0135 | 0.4811 | 3554.429 | 49.571
2012-10-12 | 21:45 | 2012-10-12 21:45 | 188.96 | 220.13 | 16.698 | 2012-10-12 21:45 | 13.033 | 30.1062 | 6.04 | 190.0238 | 0.47079 | 3554.4393 | 49.5607
2012-10-12 | 22:00 | 2012-10-12 22:00 | 188.962 | 220.132 | 16.697 | 2012-10-12 22:00 | 13.038 | 30.1178 | 5.699 | 190.0142 | 0.48034 | 3554.4297 | 49.5703
2012-10-12 | 22:15 | 2012-10-12 22:15 | 188.965 | 220.135 | 16.697 | 2012-10-12 22:15 | 13.036 | 30.1132 | 5.429 | 190.0218 | 0.47272 | 3554.4373 | 49.5627
2012-10-12 | 22:30 | 2012-10-12 22:30 | 188.97 | 220.14 | 16.698 | 2012-10-12 22:30 | 13.039 | 30.1201 | 4.736 | 190.0199 | 0.47465 | 3554.4354 | 49.5646
2012-10-12 | 22:45 | 2012-10-12 22:45 | 188.963 | 220.133 | 16.698 | 2012-10-12 22:45 | 13.04 | 30.1224 | 4.33 | 190.0106 | 0.48396 | 3554.4261 | 49.5739
2012-10-12 | 23:00 | 2012-10-12 23:00 | 188.972 | 220.142 | 16.699 | 2012-10-12 23:00 | 13.038 | 30.1178 | 4.099 | 190.0242 | 0.47034 | 3554.4397 | 49.5603
2012-10-12 | 23:15 | 2012-10-12 23:15 | 188.966 | 220.136 | 16.697 | 2012-10-12 23:15 | 13.038 | 30.1178 | 4.107 | 190.0182 | 0.47634 | 3554.4337 | 49.5663
2012-10-12 | 23:30 | 2012-10-12 23:30 | 188.971 | 220.141 | 16.697 | 2012-10-12 23:30 | 13.035 | 30.1109 | 3.877 | 190.0302 | 0.46441 | 3554.4457 | 49.5543
2012-10-12 | 23:45 | 2012-10-12 23:45 | 188.976 | 220.146 | 16.697 | 2012-10-12 23:45 | 13.039 | 30.1201 | 3.47 | 190.0259 | 0.46865 | 3554.4414 | 49.5586
2012-10-12 | 0:00 | 2012-10-12 | 188.972 | 220.142 | 16.698 | 2012-10-13 | 13.037 | 30.1155 | 3.092 | 190.0265 | 0.46803 | 3554.442 | 49.558
2012-10-13 | 0:15 | 2012-10-13 00:15 | 188.971 | 220.141 | 16.699 | 2012-10-13 00:15 | 13.034 | 30.1085 | 3.117 | 190.0325 | 0.4621 | 3554.448 | 49.552
2012-10-13 | 0:30 | 2012-10-13 00:30 | 188.981 | 220.151 | 16.698 | 2012-10-13 00:30 | 13.031 | 30.1016 | 3.271 | 190.0494 | 0.44517 | 3554.4649 | 49.5351
2012-10-13 | 0:45 | 2012-10-13 00:45 | 188.977 | 220.147 | 16.698 | 2012-10-13 00:45 | 13.036 | 30.1132 | 3.368 | 190.0338 | 0.46072 | 3554.4493 | 49.5507
2012-10-13 | 1:00 | 2012-10-13 01:00 | 188.988 | 220.158 | 16.698 | 2012-10-13 01:00 | 13.039 | 30.1201 | 3.34 | 190.0379 | 0.45665 | 3554.4534 | 49.5466
2012-10-13 | 1:15 | 2012-10-13 01:15 | 188.995 | 220.165 | 16.697 | 2012-10-13 01:15 | 13.038 | 30.1178 | 3.188 | 190.0472 | 0.44734 | 3554.4627 | 49.5373
2012-10-13 | 1:30 | 2012-10-13 01:30 | 188.995 | 220.165 | 16.696 | 2012-10-13 01:30 | 13.041 | 30.1247 | 3.034 | 190.0403 | 0.45427 | 3554.4558 | 49.5442
2012-10-13 | 1:45 | 2012-10-13 01:45 | 189.001 | 220.171 | 16.697 | 2012-10-13 01:45 | 13.039 | 30.1201 | 2.859 | 190.0509 | 0.44365 | 3554.4664 | 49.5336
2012-10-13 | 2:00 | 2012-10-13 02:00 | 188.999 | 220.169 | 16.698 | 2012-10-13 02:00 | 13.039 | 30.1201 | 2.557 | 190.0489 | 0.44565 | 3554.4644 | 49.5356
2012-10-13 | 2:15 | 2012-10-13 02:15 | 189.007 | 220.177 | 16.694 | 2012-10-13 02:15 | 13.038 | 30.1178 | 2.377 | 190.0592 | 0.43534 | 3554.4747 | 49.5253
2012-10-13 | 2:30 | 2012-10-13 02:30 | 189.009 | 220.179 | 16.697 | 2012-10-13 02:30 | 13.037 | 30.1155 | 2.583 | 190.0635 | 0.43103 | 3554.479 | 49.521
2012-10-13 | 2:45 | 2012-10-13 02:45 | 188.999 | 220.169 | 16.698 | 2012-10-13 02:45 | 13.04 | 30.1224 | 2.701 | 190.0466 | 0.44796 | 3554.4621 | 49.5379
2012-10-13 | 3:00 | 2012-10-13 03:00 | 189.01 | 220.18 | 16.699 | 2012-10-13 03:00 | 13.036 | 30.1132 | 2.872 | 190.0668 | 0.42772 | 3554.4823 | 49.5177
2012-10-13 | 3:15 | 2012-10-13 03:15 | 189.011 | 220.181 | 16.697 | 2012-10-13 03:15 | 13.039 | 30.1201 | 2.967 | 190.0609 | 0.43365 | 3554.4764 | 49.5236
2012-10-13 | 3:30 | 2012-10-13 03:30 | 189.006 | 220.176 | 16.697 | 2012-10-13 03:30 | 13.037 | 30.1155 | 2.444 | 190.0605 | 0.43403 | 3554.476 | 49.524
2012-10-13 | 3:45 | 2012-10-13 03:45 | 189.003 | 220.173 | 16.696 | 2012-10-13 03:45 | 13.034 | 30.1085 | 2.11 | 190.0645 | 0.4301 | 3554.48 | 49.52
2012-10-13 | 4:00 | 2012-10-13 04:00 | 189.016 | 220.186 | 16.699 | 2012-10-13 04:00 | 13.035 | 30.1109 | 2.26 | 190.0751 | 0.41941 | 3554.4907 | 49.5093
2012-10-13 | 4:15 | 2012-10-13 04:15 | 189.015 | 220.185 | 16.699 | 2012-10-13 04:15 | 13.033 | 30.1062 | 2.274 | 190.0788 | 0.41579 | 3554.4943 | 49.5057
2012-10-13 | 4:30 | 2012-10-13 04:30 | 189.01 | 220.18 | 16.698 | 2012-10-13 04:30 | 13.035 | 30.1109 | 2.107 | 190.0692 | 0.42541 | 3554.4846 | 49.5154
2012-10-13 | 4:45 | 2012-10-13 04:45 | 189.019 | 220.189 | 16.698 | 2012-10-13 04:45 | 13.039 | 30.1201 | 1.956 | 190.0689 | 0.42565 | 3554.4844 | 49.5156
2012-10-13 | 5:00 | 2012-10-13 05:00 | 189.005 | 220.175 | 16.696 | 2012-10-13 05:00 | 13.038 | 30.1178 | 1.742 | 190.0572 | 0.43734 | 3554.4727 | 49.5273
2012-10-13 | 5:15 | 2012-10-13 05:15 | 189.017 | 220.187 | 16.698 | 2012-10-13 05:15 | 13.037 | 30.1155 | 1.772 | 190.0715 | 0.42303 | 3554.487 | 49.513
2012-10-13 | 5:30 | 2012-10-13 05:30 | 189.015 | 220.185 | 16.698 | 2012-10-13 05:30 | 13.037 | 30.1155 | 1.834 | 190.0695 | 0.42503 | 3554.485 | 49.515
2012-10-13 | 5:45 | 2012-10-13 05:45 | 189.016 | 220.186 | 16.698 | 2012-10-13 05:45 | 13.039 | 30.1201 | 1.949 | 190.0659 | 0.42865 | 3554.4814 | 49.5186
2012-10-13 | 6:00 | 2012-10-13 06:00 | 189.007 | 220.177 | 16.698 | 2012-10-13 06:00 | 13.038 | 30.1178 | 2.067 | 190.0592 | 0.43534 | 3554.4747 | 49.5253
2012-10-13 | 6:15 | 2012-10-13 06:15 | 189.017 | 220.187 | 16.696 | 2012-10-13 06:15 | 13.04 | 30.1224 | 2.434 | 190.0646 | 0.42996 | 3554.4801 | 49.5199
2012-10-13 | 6:30 | 2012-10-13 06:30 | 189.007 | 220.177 | 16.695 | 2012-10-13 06:30 | 13.044 | 30.1316 | 2.784 | 190.0454 | 0.4492 | 3554.4609 | 49.5391
2012-10-13 | 6:45 | 2012-10-13 06:45 | 189.008 | 220.178 | 16.695 | 2012-10-13 06:45 | 13.041 | 30.1247 | 2.927 | 190.0533 | 0.44127 | 3554.4688 | 49.5312
2012-10-13 | 7:00 | 2012-10-13 07:00 | 189.005 | 220.175 | 16.697 | 2012-10-13 07:00 | 13.042 | 30.127 | 3.36 | 190.048 | 0.44658 | 3554.4635 | 49.5365
2012-10-13 | 7:15 | 2012-10-13 07:15 | 188.999 | 220.169 | 16.699 | 2012-10-13 07:15 | 13.043 | 30.1293 | 6.283 | 190.0397 | 0.45489 | 3554.4552 | 49.5448
2012-10-13 | 7:30 | 2012-10-13 07:30 | 189.003 | 220.173 | 16.699 | 2012-10-13 07:30 | 13.047 | 30.1386 | 10.802 | 190.0344 | 0.46013 | 3554.4499 | 49.5501
2012-10-13 | 7:45 | 2012-10-13 07:45 | 188.997 | 220.167 | 16.697 | 2012-10-13 07:45 | 13.046 | 30.1363 | 15.681 | 190.0307 | 0.46382 | 3554.4462 | 49.5538
2012-10-13 | 8:00 | 2012-10-13 08:00 | 189.005 | 220.175 | 16.698 | 2012-10-13 08:00 | 13.044 | 30.1316 | 20.859 | 190.0434 | 0.4512 | 3554.4589 | 49.5411
2012-10-13 | 8:15 | 2012-10-13 08:15 | 188.998 | 220.168 | 16.698 | 2012-10-13 08:15 | 13.046 | 30.1363 | 24.018 | 190.0317 | 0.46282 | 3554.4472 | 49.5528
2012-10-13 | 8:30 | 2012-10-13 08:30 | 189.003 | 220.173 | 16.698 | 2012-10-13 08:30 | 13.049 | 30.1432 | 26.019 | 190.0298 | 0.46475 | 3554.4453 | 49.5547
2012-10-13 | 8:45 | 2012-10-13 08:45 | 189.004 | 220.174 | 16.698 | 2012-10-13 08:45 | 13.051 | 30.1478 | 28.453 | 190.0262 | 0.46837 | 3554.4417 | 49.5583
2012-10-13 | 9:00 | 2012-10-13 09:00 | 189.006 | 220.176 | 16.699 | 2012-10-13 09:00 | 13.052 | 30.1501 | 30.454 | 190.0259 | 0.46868 | 3554.4414 | 49.5586
2012-10-13 | 9:15 | 2012-10-13 09:15 | 189.005 | 220.175 | 16.698 | 2012-10-13 09:15 | 13.056 | 30.1594 | 30.85 | 190.0156 | 0.47892 | 3554.4311 | 49.5689
2012-10-13 | 9:30 | 2012-10-13 09:30 | 189.005 | 220.175 | 16.698 | 2012-10-13 09:30 | 13.054 | 30.1547 | 31.401 | 190.0203 | 0.4743 | 3554.4358 | 49.5642
2012-10-13 | 9:45 | 2012-10-13 09:45 | 189.007 | 220.177 | 16.696 | 2012-10-13 09:45 | 13.055 | 30.1571 | 32.524 | 190.02 | 0.47461 | 3554.4354 | 49.5646
2012-10-13 | 10:00 | 2012-10-13 10:00 | 188.997 | 220.167 | 16.696 | 2012-10-13 10:00 | 13.056 | 30.1594 | 32.099 | 190.0076 | 0.48692 | 3554.4231 | 49.5769
2012-10-13 | 10:15 | 2012-10-13 10:15 | 188.999 | 220.169 | 16.697 | 2012-10-13 10:15 | 13.058 | 30.164 | 32.101 | 190.005 | 0.48954 | 3554.4205 | 49.5795
2012-10-13 | 10:30 | 2012-10-13 10:30 | 189.008 | 220.178 | 16.697 | 2012-10-13 10:30 | 13.056 | 30.1594 | 31.629 | 190.0186 | 0.47592 | 3554.4341 | 49.5659
2012-10-13 | 10:45 | 2012-10-13 10:45 | 188.999 | 220.169 | 16.698 | 2012-10-13 10:45 | 13.054 | 30.1547 | 30.993 | 190.0143 | 0.4803 | 3554.4298 | 49.5702
2012-10-13 | 11:00 | 2012-10-13 11:00 | 188.996 | 220.166 | 16.698 | 2012-10-13 11:00 | 13.054 | 30.1547 | 30.66 | 190.0113 | 0.4833 | 3554.4268 | 49.5732
2012-10-13 | 11:15 | 2012-10-13 11:15 | 189.005 | 220.175 | 16.697 | 2012-10-13 11:15 | 13.055 | 30.1571 | 30.086 | 190.018 | 0.47661 | 3554.4334 | 49.5666
2012-10-13 | 11:30 | 2012-10-13 11:30 | 189.007 | 220.177 | 16.698 | 2012-10-13 11:30 | 13.055 | 30.1571 | 29.577 | 190.02 | 0.47461 | 3554.4354 | 49.5646
2012-10-13 | 11:45 | 2012-10-13 11:45 | 189.002 | 220.172 | 16.698 | 2012-10-13 11:45 | 13.053 | 30.1524 | 29.354 | 190.0196 | 0.47499 | 3554.4351 | 49.5649
2012-10-13 | 12:00 | 2012-10-13 12:00 | 189.007 | 220.177 | 16.697 | 2012-10-13 12:00 | 13.055 | 30.1571 | 28.053 | 190.02 | 0.47461 | 3554.4354 | 49.5646
2012-10-13 | 12:15 | 2012-10-13 12:15 | 189.002 | 220.172 | 16.696 | 2012-10-13 12:15 | 13.05 | 30.1455 | 26.098 | 190.0265 | 0.46806 | 3554.442 | 49.558
2012-10-13 | 12:30 | 2012-10-13 12:30 | 189.007 | 220.177 | 16.696 | 2012-10-13 12:30 | 13.047 | 30.1386 | 23.931 | 190.0384 | 0.45613 | 3554.4539 | 49.5461
2012-10-13 | 12:45 | 2012-10-13 12:45 | 189.008 | 220.178 | 16.698 | 2012-10-13 12:45 | 13.048 | 30.1409 | 22.646 | 190.0371 | 0.45744 | 3554.4526 | 49.5474
2012-10-13 | 13:00 | 2012-10-13 13:00 | 189.002 | 220.172 | 16.697 | 2012-10-13 13:00 | 13.045 | 30.134 | 22.315 | 190.0381 | 0.45651 | 3554.4536 | 49.5464
2012-10-13 | 13:15 | 2012-10-13 13:15 | 189.012 | 220.182 | 16.698 | 2012-10-13 13:15 | 13.04 | 30.1224 | 22.582 | 190.0596 | 0.43496 | 3554.4751 | 49.5249
2012-10-13 | 13:30 | 2012-10-13 13:30 | 189.008 | 220.178 | 16.696 | 2012-10-13 13:30 | 13.036 | 30.1132 | 22.787 | 190.0648 | 0.42972 | 3554.4803 | 49.5197
2012-10-13 | 13:45 | 2012-10-13 13:45 | 189 | 220.17 | 16.696 | 2012-10-13 13:45 | 13.034 | 30.1085 | 23.156 | 190.0615 | 0.4331 | 3554.477 | 49.523
2012-10-13 | 14:00 | 2012-10-13 14:00 | 189 | 220.17 | 16.696 | 2012-10-13 14:00 | 13.027 | 30.0924 | 23.907 | 190.0776 | 0.41693 | 3554.4931 | 49.5069
2012-10-13 | 14:15 | 2012-10-13 14:15 | 189.008 | 220.178 | 16.698 | 2012-10-13 14:15 | 13.025 | 30.0877 | 23.69 | 190.0902 | 0.40431 | 3554.5058 | 49.4942
2012-10-13 | 14:30 | 2012-10-13 14:30 | 189.012 | 220.182 | 16.699 | 2012-10-13 14:30 | 13.028 | 30.0947 | 23.57 | 190.0873 | 0.40724 | 3554.5028 | 49.4972
2012-10-13 | 14:45 | 2012-10-13 14:45 | 189.008 | 220.178 | 16.698 | 2012-10-13 14:45 | 13.025 | 30.0877 | 23.783 | 190.0902 | 0.40431 | 3554.5058 | 49.4942
2012-10-13 | 15:00 | 2012-10-13 15:00 | 189.007 | 220.177 | 16.698 | 2012-10-13 15:00 | 13.026 | 30.0901 | 23.66 | 190.0869 | 0.40762 | 3554.5024 | 49.4976
2012-10-13 | 15:15 | 2012-10-13 15:15 | 189.015 | 220.185 | 16.698 | 2012-10-13 15:15 | 13.023 | 30.0831 | 23.74 | 190.1019 | 0.39269 | 3554.5174 | 49.4826
2012-10-13 | 15:30 | 2012-10-13 15:30 | 189.018 | 220.188 | 16.696 | 2012-10-13 15:30 | 13.023 | 30.0831 | 23.832 | 190.1049 | 0.38969 | 3554.5204 | 49.4796
2012-10-13 | 15:45 | 2012-10-13 15:45 | 189.022 | 220.192 | 16.696 | 2012-10-13 15:45 | 13.025 | 30.0877 | 23.707 | 190.1043 | 0.39031 | 3554.5197 | 49.4803
2012-10-13 | 16:00 | 2012-10-13 16:00 | 189.01 | 220.18 | 16.697 | 2012-10-13 16:00 | 13.02 | 30.0762 | 23.683 | 190.1038 | 0.39076 | 3554.5193 | 49.4807
2012-10-13 | 16:15 | 2012-10-13 16:15 | 189.018 | 220.188 | 16.698 | 2012-10-13 16:15 | 13.022 | 30.0808 | 23.288 | 190.1072 | 0.38738 | 3554.5227 | 49.4773
2012-10-13 | 16:30 | 2012-10-13 16:30 | 189.013 | 220.183 | 16.698 | 2012-10-13 16:30 | 13.02 | 30.0762 | 22.957 | 190.1068 | 0.38776 | 3554.5223 | 49.4777
2012-10-13 | 16:45 | 2012-10-13 16:45 | 189.011 | 220.181 | 16.698 | 2012-10-13 16:45 | 13.022 | 30.0808 | 22.85 | 190.1002 | 0.39438 | 3554.5157 | 49.4843
2012-10-13 | 17:00 | 2012-10-13 17:00 | 189.018 | 220.188 | 16.699 | 2012-10-13 17:00 | 13.02 | 30.0762 | 22.86 | 190.1118 | 0.38276 | 3554.5273 | 49.4727
2012-10-13 | 17:15 | 2012-10-13 17:15 | 189.018 | 220.188 | 16.696 | 2012-10-13 17:15 | 13.02 | 30.0762 | 22.849 | 190.1118 | 0.38276 | 3554.5273 | 49.4727
2012-10-13 | 17:30 | 2012-10-13 17:30 | 189.015 | 220.185 | 16.697 | 2012-10-13 17:30 | 13.022 | 30.0808 | 22.453 | 190.1042 | 0.39038 | 3554.5197 | 49.4803
2012-10-13 | 17:45 | 2012-10-13 17:45 | 189.009 | 220.179 | 16.696 | 2012-10-13 17:45 | 13.021 | 30.0785 | 21.757 | 190.1005 | 0.39407 | 3554.516 | 49.484
2012-10-13 | 18:00 | 2012-10-13 18:00 | 189.007 | 220.177 | 16.697 | 2012-10-13 18:00 | 13.019 | 30.0739 | 20.918 | 190.1031 | 0.39145 | 3554.5186 | 49.4814
2012-10-13 | 18:15 | 2012-10-13 18:15 | 189.007 | 220.177 | 16.696 | 2012-10-13 18:15 | 13.021 | 30.0785 | 19.664 | 190.0985 | 0.39607 | 3554.514 | 49.486
2012-10-13 | 18:30 | 2012-10-13 18:30 | 188.999 | 220.169 | 16.698 | 2012-10-13 18:30 | 13.021 | 30.0785 | 18.038 | 190.0905 | 0.40407 | 3554.506 | 49.494
2012-10-13 | 18:45 | 2012-10-13 18:45 | 189.002 | 220.172 | 16.699 | 2012-10-13 18:45 | 13.023 | 30.0831 | 16.673 | 190.0889 | 0.40569 | 3554.5044 | 49.4956
2012-10-13 | 19:00 | 2012-10-13 19:00 | 189.009 | 220.179 | 16.698 | 2012-10-13 19:00 | 13.026 | 30.0901 | 15.58 | 190.0889 | 0.40562 | 3554.5044 | 49.4956
2012-10-13 | 19:15 | 2012-10-13 19:15 | 189.003 | 220.173 | 16.698 | 2012-10-13 19:15 | 13.026 | 30.0901 | 14.299 | 190.0829 | 0.41162 | 3554.4984 | 49.5016
2012-10-13 | 19:30 | 2012-10-13 19:30 | 189.007 | 220.177 | 16.698 | 2012-10-13 19:30 | 13.028 | 30.0947 | 13.823 | 190.0823 | 0.41224 | 3554.4978 | 49.5022
2012-10-13 | 19:45 | 2012-10-13 19:45 | 188.997 | 220.167 | 16.699 | 2012-10-13 19:45 | 13.028 | 30.0947 | 14.222 | 190.0723 | 0.42224 | 3554.4878 | 49.5122
2012-10-13 | 20:00 | 2012-10-13 20:00 | 188.993 | 220.163 | 16.698 | 2012-10-13 20:00 | 13.031 | 30.1016 | 14.453 | 190.0614 | 0.43317 | 3554.4769 | 49.5231
2012-10-13 | 20:15 | 2012-10-13 20:15 | 188.994 | 220.164 | 16.699 | 2012-10-13 20:15 | 13.031 | 30.1016 | 14.884 | 190.0624 | 0.43217 | 3554.4779 | 49.5221
2012-10-13 | 20:30 | 2012-10-13 20:30 | 188.988 | 220.158 | 16.699 | 2012-10-13 20:30 | 13.03 | 30.0993 | 15.207 | 190.0587 | 0.43586 | 3554.4742 | 49.5258
2012-10-13 | 20:45 | 2012-10-13 20:45 | 188.977 | 220.147 | 16.698 | 2012-10-13 20:45 | 13.029 | 30.097 | 15.339 | 190.05 | 0.44455 | 3554.4655 | 49.5345
2012-10-13 | 21:00 | 2012-10-13 21:00 | 188.989 | 220.159 | 16.697 | 2012-10-13 21:00 | 13.032 | 30.1039 | 14.758 | 190.0551 | 0.43948 | 3554.4706 | 49.5294
2012-10-13 | 21:15 | 2012-10-13 21:15 | 188.983 | 220.153 | 16.697 | 2012-10-13 21:15 | 13.033 | 30.1062 | 14.348 | 190.0468 | 0.44779 | 3554.4623 | 49.5377
2012-10-13 | 21:30 | 2012-10-13 21:30 | 188.983 | 220.153 | 16.701 | 2012-10-13 21:30 | 13.031 | 30.1016 | 14.049 | 190.0514 | 0.44317 | 3554.4669 | 49.5331
2012-10-13 | 21:45 | 2012-10-13 21:45 | 188.977 | 220.147 | 16.7 | 2012-10-13 21:45 | 13.034 | 30.1085 | 13.966 | 190.0385 | 0.4561 | 3554.454 | 49.546
2012-10-13 | 22:00 | 2012-10-13 22:00 | 188.981 | 220.151 | 16.697 | 2012-10-13 22:00 | 13.034 | 30.1085 | 13.962 | 190.0425 | 0.4521 | 3554.458 | 49.542
2012-10-13 | 22:15 | 2012-10-13 22:15 | 188.978 | 220.148 | 16.697 | 2012-10-13 22:15 | 13.032 | 30.1039 | 14.117 | 190.0441 | 0.45048 | 3554.4596 | 49.5404
2012-10-13 | 22:30 | 2012-10-13 22:30 | 188.978 | 220.148 | 16.698 | 2012-10-13 22:30 | 13.034 | 30.1085 | 14.558 | 190.0395 | 0.4551 | 3554.455 | 49.545
2012-10-13 | 22:45 | 2012-10-13 22:45 | 188.979 | 220.149 | 16.698 | 2012-10-13 22:45 | 13.033 | 30.1062 | 15.124 | 190.0428 | 0.45179 | 3554.4583 | 49.5417
2012-10-13 | 23:00 | 2012-10-13 23:00 | 188.979 | 220.149 | 16.698 | 2012-10-13 23:00 | 13.033 | 30.1062 | 15.358 | 190.0428 | 0.45179 | 3554.4583 | 49.5417
2012-10-13 | 23:15 | 2012-10-13 23:15 | 188.981 | 220.151 | 16.699 | 2012-10-13 23:15 | 13.034 | 30.1085 | 15.586 | 190.0425 | 0.4521 | 3554.458 | 49.542
2012-10-13 | 23:30 | 2012-10-13 23:30 | 188.985 | 220.155 | 16.696 | 2012-10-13 23:30 | 13.033 | 30.1062 | 15.764 | 190.0488 | 0.44579 | 3554.4643 | 49.5357
2012-10-13 | 23:45 | 2012-10-13 23:45 | 188.977 | 220.147 | 16.698 | 2012-10-13 23:45 | 13.03 | 30.0993 | 16.052 | 190.0477 | 0.44686 | 3554.4632 | 49.5368
2012-10-13 | 0:00 | 2012-10-13 | 188.977 | 220.147 | 16.698 | 2012-10-14 | 13.029 | 30.097 | 16.184 | 190.05 | 0.44455 | 3554.4655 | 49.5345
2012-10-14 | 0:15 | 2012-10-14 00:15 | 188.97 | 220.14 | 16.697 | 2012-10-14 00:15 | 13.027 | 30.0924 | 16.087 | 190.0476 | 0.44693 | 3554.4631 | 49.5369
2012-10-14 | 0:30 | 2012-10-14 00:30 | 188.977 | 220.147 | 16.696 | 2012-10-14 00:30 | 13.027 | 30.0924 | 15.532 | 190.0546 | 0.43993 | 3554.4701 | 49.5299
2012-10-14 | 0:45 | 2012-10-14 00:45 | 188.982 | 220.152 | 16.696 | 2012-10-14 00:45 | 13.028 | 30.0947 | 15.169 | 190.0573 | 0.43724 | 3554.4728 | 49.5272
2012-10-14 | 1:00 | 2012-10-14 01:00 | 188.994 | 220.164 | 16.699 | 2012-10-14 01:00 | 13.027 | 30.0924 | 15.332 | 190.0716 | 0.42293 | 3554.4871 | 49.5129
2012-10-14 | 1:15 | 2012-10-14 01:15 | 188.986 | 220.156 | 16.698 | 2012-10-14 01:15 | 13.029 | 30.097 | 15.747 | 190.059 | 0.43555 | 3554.4745 | 49.5255
2012-10-14 | 1:30 | 2012-10-14 01:30 | 188.998 | 220.168 | 16.697 | 2012-10-14 01:30 | 13.028 | 30.0947 | 16.024 | 190.0733 | 0.42124 | 3554.4888 | 49.5112
2012-10-14 | 1:45 | 2012-10-14 01:45 | 188.993 | 220.163 | 16.696 | 2012-10-14 01:45 | 13.03 | 30.0993 | 16.207 | 190.0637 | 0.43086 | 3554.4792 | 49.5208
2012-10-14 | 2:00 | 2012-10-14 02:00 | 188.994 | 220.164 | 16.696 | 2012-10-14 02:00 | 13.03 | 30.0993 | 16.285 | 190.0647 | 0.42986 | 3554.4802 | 49.5198
2012-10-14 | 2:15 | 2012-10-14 02:15 | 188.995 | 220.165 | 16.698 | 2012-10-14 02:15 | 13.031 | 30.1016 | 16.332 | 190.0634 | 0.43117 | 3554.4789 | 49.5211
2012-10-14 | 2:30 | 2012-10-14 02:30 | 188.993 | 220.163 | 16.696 | 2012-10-14 02:30 | 13.026 | 30.0901 | 16.312 | 190.0729 | 0.42162 | 3554.4884 | 49.5116
2012-10-14 | 2:45 | 2012-10-14 02:45 | 189.002 | 220.172 | 16.695 | 2012-10-14 02:45 | 13.025 | 30.0877 | 16.363 | 190.0843 | 0.41031 | 3554.4997 | 49.5003
2012-10-14 | 3:00 | 2012-10-14 03:00 | 188.999 | 220.169 | 16.696 | 2012-10-14 03:00 | 13.027 | 30.0924 | 16.311 | 190.0766 | 0.41793 | 3554.4921 | 49.5079
2012-10-14 | 3:15 | 2012-10-14 03:15 | 189.007 | 220.177 | 16.697 | 2012-10-14 03:15 | 13.025 | 30.0877 | 16.095 | 190.0893 | 0.40531 | 3554.5048 | 49.4952
2012-10-14 | 3:30 | 2012-10-14 03:30 | 189.004 | 220.174 | 16.696 | 2012-10-14 03:30 | 13.023 | 30.0831 | 15.908 | 190.0909 | 0.40369 | 3554.5064 | 49.4936
2012-10-14 | 3:45 | 2012-10-14 03:45 | 189.01 | 220.18 | 16.697 | 2012-10-14 03:45 | 13.022 | 30.0808 | 15.801 | 190.0992 | 0.39538 | 3554.5147 | 49.4853
2012-10-14 | 4:00 | 2012-10-14 04:00 | 189.004 | 220.174 | 16.696 | 2012-10-14 04:00 | 13.021 | 30.0785 | 15.773 | 190.0955 | 0.39907 | 3554.511 | 49.489
2012-10-14 | 4:15 | 2012-10-14 04:15 | 189.011 | 220.181 | 16.697 | 2012-10-14 04:15 | 13.023 | 30.0831 | 15.606 | 190.0979 | 0.39669 | 3554.5134 | 49.4866
2012-10-14 | 4:30 | 2012-10-14 04:30 | 189.007 | 220.177 | 16.7 | 2012-10-14 04:30 | 13.024 | 30.0854 | 15.416 | 190.0916 | 0.403 | 3554.5071 | 49.4929
2012-10-14 | 4:45 | 2012-10-14 04:45 | 189.012 | 220.182 | 16.697 | 2012-10-14 04:45 | 13.021 | 30.0785 | 15.348 | 190.1035 | 0.39107 | 3554.519 | 49.481
2012-10-14 | 5:00 | 2012-10-14 05:00 | 189.012 | 220.182 | 16.696 | 2012-10-14 05:00 | 13.024 | 30.0854 | 15.346 | 190.0966 | 0.398 | 3554.5121 | 49.4879
2012-10-14 | 5:15 | 2012-10-14 05:15 | 189.011 | 220.181 | 16.696 | 2012-10-14 05:15 | 13.025 | 30.0877 | 15.412 | 190.0932 | 0.40131 | 3554.5087 | 49.4913
2012-10-14 | 5:30 | 2012-10-14 05:30 | 189.016 | 220.186 | 16.697 | 2012-10-14 05:30 | 13.024 | 30.0854 | 15.395 | 190.1006 | 0.394 | 3554.5161 | 49.4839
2012-10-14 | 5:45 | 2012-10-14 05:45 | 189.017 | 220.187 | 16.699 | 2012-10-14 05:45 | 13.027 | 30.0924 | 15.343 | 190.0946 | 0.39993 | 3554.5101 | 49.4899
2012-10-14 | 6:00 | 2012-10-14 06:00 | 189.027 | 220.197 | 16.698 | 2012-10-14 06:00 | 13.03 | 30.0993 | 15.32 | 190.0977 | 0.39686 | 3554.5132 | 49.4868
2012-10-14 | 6:15 | 2012-10-14 06:15 | 189.024 | 220.194 | 16.698 | 2012-10-14 06:15 | 13.03 | 30.0993 | 15.151 | 190.0947 | 0.39986 | 3554.5102 | 49.4898
2012-10-14 | 6:30 | 2012-10-14 06:30 | 189.017 | 220.187 | 16.698 | 2012-10-14 06:30 | 13.032 | 30.1039 | 14.882 | 190.0831 | 0.41148 | 3554.4986 | 49.5014
2012-10-14 | 6:45 | 2012-10-14 06:45 | 189.018 | 220.188 | 16.699 | 2012-10-14 06:45 | 13.034 | 30.1085 | 14.522 | 190.0795 | 0.4151 | 3554.495 | 49.505
2012-10-14 | 7:00 | 2012-10-14 07:00 | 189.014 | 220.184 | 16.699 | 2012-10-14 07:00 | 13.037 | 30.1155 | 14.214 | 190.0685 | 0.42603 | 3554.484 | 49.516
2012-10-14 | 7:15 | 2012-10-14 07:15 | 189.014 | 220.184 | 16.699 | 2012-10-14 07:15 | 13.034 | 30.1085 | 15.7 | 190.0755 | 0.4191 | 3554.491 | 49.509
2012-10-14 | 7:30 | 2012-10-14 07:30 | 189.021 | 220.191 | 16.698 | 2012-10-14 07:30 | 13.038 | 30.1178 | 19.676 | 190.0732 | 0.42134 | 3554.4887 | 49.5113
2012-10-14 | 7:45 | 2012-10-14 07:45 | 189.022 | 220.192 | 16.697 | 2012-10-14 07:45 | 13.039 | 30.1201 | 23.626 | 190.0719 | 0.42265 | 3554.4874 | 49.5126
2012-10-14 | 8:00 | 2012-10-14 08:00 | 189.004 | 220.174 | 16.697 | 2012-10-14 08:00 | 13.04 | 30.1224 | 26.866 | 190.0516 | 0.44296 | 3554.4671 | 49.5329
2012-10-14 | 8:15 | 2012-10-14 08:15 | 189.008 | 220.178 | 16.698 | 2012-10-14 08:15 | 13.033 | 30.1062 | 29.27 | 190.0718 | 0.42279 | 3554.4873 | 49.5127
2012-10-14 | 8:30 | 2012-10-14 08:30 | 189.006 | 220.176 | 16.698 | 2012-10-14 08:30 | 13.036 | 30.1132 | 31.367 | 190.0628 | 0.43172 | 3554.4783 | 49.5217
2012-10-14 | 8:45 | 2012-10-14 08:45 | 189.006 | 220.176 | 16.699 | 2012-10-14 08:45 | 13.036 | 30.1132 | 32.611 | 190.0628 | 0.43172 | 3554.4783 | 49.5217
2012-10-14 | 9:00 | 2012-10-14 09:00 | 189.009 | 220.179 | 16.698 | 2012-10-14 09:00 | 13.037 | 30.1155 | 33.313 | 190.0635 | 0.43103 | 3554.479 | 49.521
2012-10-14 | 9:15 | 2012-10-14 09:15 | 189.002 | 220.172 | 16.698 | 2012-10-14 09:15 | 13.035 | 30.1109 | 33.14 | 190.0612 | 0.43341 | 3554.4767 | 49.5233
2012-10-14 | 9:30 | 2012-10-14 09:30 | 188.992 | 220.162 | 16.698 | 2012-10-14 09:30 | 13.036 | 30.1132 | 33.175 | 190.0488 | 0.44572 | 3554.4643 | 49.5357
2012-10-14 | 9:45 | 2012-10-14 09:45 | 189 | 220.17 | 16.698 | 2012-10-14 09:45 | 13.037 | 30.1155 | 32.804 | 190.0545 | 0.44003 | 3554.47 | 49.53
2012-10-14 | 10:00 | 2012-10-14 10:00 | 188.992 | 220.162 | 16.696 | 2012-10-14 10:00 | 13.036 | 30.1132 | 33.004 | 190.0488 | 0.44572 | 3554.4643 | 49.5357
2012-10-14 | 10:15 | 2012-10-14 10:15 | 189 | 220.17 | 16.696 | 2012-10-14 10:15 | 13.041 | 30.1247 | 31.86 | 190.0453 | 0.44927 | 3554.4608 | 49.5392
2012-10-14 | 10:30 | 2012-10-14 10:30 | 188.99 | 220.16 | 16.696 | 2012-10-14 10:30 | 13.036 | 30.1132 | 32.001 | 190.0468 | 0.44772 | 3554.4623 | 49.5377
2012-10-14 | 10:45 | 2012-10-14 10:45 | 188.989 | 220.159 | 16.698 | 2012-10-14 10:45 | 13.036 | 30.1132 | 31.902 | 190.0458 | 0.44872 | 3554.4613 | 49.5387
2012-10-14 | 11:00 | 2012-10-14 11:00 | 188.987 | 220.157 | 16.698 | 2012-10-14 11:00 | 13.034 | 30.1085 | 31.987 | 190.0485 | 0.4461 | 3554.464 | 49.536
2012-10-14 | 11:15 | 2012-10-14 11:15 | 188.983 | 220.153 | 16.7 | 2012-10-14 11:15 | 13.034 | 30.1085 | 31.957 | 190.0445 | 0.4501 | 3554.46 | 49.54
2012-10-14 | 11:30 | 2012-10-14 11:30 | 188.988 | 220.158 | 16.695 | 2012-10-14 11:30 | 13.033 | 30.1062 | 31.587 | 190.0518 | 0.44279 | 3554.4673 | 49.5327
2012-10-14 | 11:45 | 2012-10-14 11:45 | 188.985 | 220.155 | 16.696 | 2012-10-14 11:45 | 13.028 | 30.0947 | 30.798 | 190.0603 | 0.43424 | 3554.4758 | 49.5242
2012-10-14 | 12:00 | 2012-10-14 12:00 | 188.981 | 220.151 | 16.697 | 2012-10-14 12:00 | 13.034 | 30.1085 | 29.719 | 190.0425 | 0.4521 | 3554.458 | 49.542
2012-10-14 | 12:15 | 2012-10-14 12:15 | 188.985 | 220.155 | 16.695 | 2012-10-14 12:15 | 13.033 | 30.1062 | 28.016 | 190.0488 | 0.44579 | 3554.4643 | 49.5357
2012-10-14 | 12:30 | 2012-10-14 12:30 | 188.978 | 220.148 | 16.695 | 2012-10-14 12:30 | 13.029 | 30.097 | 26.263 | 190.051 | 0.44355 | 3554.4665 | 49.5335
2012-10-14 | 12:45 | 2012-10-14 12:45 | 188.988 | 220.158 | 16.695 | 2012-10-14 12:45 | 13.026 | 30.0901 | 25.541 | 190.0679 | 0.42662 | 3554.4834 | 49.5166
2012-10-14 | 13:00 | 2012-10-14 13:00 | 188.977 | 220.147 | 16.698 | 2012-10-14 13:00 | 13.02 | 30.0762 | 25.664 | 190.0708 | 0.42376 | 3554.4863 | 49.5137
2012-10-14 | 13:15 | 2012-10-14 13:15 | 188.984 | 220.154 | 16.697 | 2012-10-14 13:15 | 13.02 | 30.0762 | 25.547 | 190.0778 | 0.41676 | 3554.4933 | 49.5067
2012-10-14 | 13:30 | 2012-10-14 13:30 | 188.979 | 220.149 | 16.695 | 2012-10-14 13:30 | 13.02 | 30.0762 | 25.257 | 190.0728 | 0.42176 | 3554.4883 | 49.5117
2012-10-14 | 13:45 | 2012-10-14 13:45 | 188.982 | 220.152 | 16.694 | 2012-10-14 13:45 | 13.016 | 30.067 | 25.729 | 190.085 | 0.40952 | 3554.5005 | 49.4995
2012-10-14 | 14:00 | 2012-10-14 14:00 | 188.985 | 220.155 | 16.696 | 2012-10-14 14:00 | 13.012 | 30.0577 | 25.769 | 190.0973 | 0.39728 | 3554.5128 | 49.4872
2012-10-14 | 14:15 | 2012-10-14 14:15 | 188.986 | 220.156 | 16.696 | 2012-10-14 14:15 | 13.014 | 30.0623 | 25.493 | 190.0937 | 0.4009 | 3554.5092 | 49.4908
2012-10-14 | 14:30 | 2012-10-14 14:30 | 188.991 | 220.161 | 16.698 | 2012-10-14 14:30 | 13.011 | 30.0554 | 25.583 | 190.1056 | 0.38897 | 3554.5211 | 49.4789
2012-10-14 | 14:45 | 2012-10-14 14:45 | 188.99 | 220.16 | 16.698 | 2012-10-14 14:45 | 13.009 | 30.0508 | 25.762 | 190.1092 | 0.38535 | 3554.5247 | 49.4753
2012-10-14 | 15:00 | 2012-10-14 15:00 | 188.985 | 220.155 | 16.698 | 2012-10-14 15:00 | 13.007 | 30.0462 | 26.015 | 190.1088 | 0.38573 | 3554.5243 | 49.4757
2012-10-14 | 15:15 | 2012-10-14 15:15 | 188.981 | 220.151 | 16.698 | 2012-10-14 15:15 | 13.003 | 30.0369 | 25.942 | 190.1141 | 0.38049 | 3554.5296 | 49.4704
2012-10-14 | 15:30 | 2012-10-14 15:30 | 188.989 | 220.159 | 16.696 | 2012-10-14 15:30 | 13.004 | 30.0392 | 25.987 | 190.1198 | 0.3748 | 3554.5353 | 49.4647
2012-10-14 | 15:45 | 2012-10-14 15:45 | 188.997 | 220.167 | 16.696 | 2012-10-14 15:45 | 13.004 | 30.0392 | 25.969 | 190.1278 | 0.3668 | 3554.5433 | 49.4567
2012-10-14 | 16:00 | 2012-10-14 16:00 | 188.993 | 220.163 | 16.696 | 2012-10-14 16:00 | 13.003 | 30.0369 | 25.865 | 190.1261 | 0.36849 | 3554.5416 | 49.4584
2012-10-14 | 16:15 | 2012-10-14 16:15 | 188.988 | 220.158 | 16.697 | 2012-10-14 16:15 | 13.001 | 30.0323 | 25.976 | 190.1257 | 0.36887 | 3554.5412 | 49.4588
2012-10-14 | 16:30 | 2012-10-14 16:30 | 188.999 | 220.169 | 16.698 | 2012-10-14 16:30 | 13 | 30.03 | 25.77 | 190.139 | 0.35556 | 3554.5545 | 49.4455
2012-10-14 | 16:45 | 2012-10-14 16:45 | 189 | 220.17 | 16.694 | 2012-10-14 16:45 | 13.001 | 30.0323 | 25.492 | 190.1377 | 0.35687 | 3554.5532 | 49.4468
2012-10-14 | 17:00 | 2012-10-14 17:00 | 188.989 | 220.159 | 16.694 | 2012-10-14 17:00 | 13 | 30.03 | 25.153 | 190.129 | 0.36556 | 3554.5445 | 49.4555
2012-10-14 | 17:15 | 2012-10-14 17:15 | 188.991 | 220.161 | 16.696 | 2012-10-14 17:15 | 12.999 | 30.0277 | 24.864 | 190.1333 | 0.36125 | 3554.5488 | 49.4512
2012-10-14 | 17:30 | 2012-10-14 17:30 | 188.998 | 220.168 | 16.697 | 2012-10-14 17:30 | 13.002 | 30.0346 | 24.526 | 190.1334 | 0.36118 | 3554.5489 | 49.4511
2012-10-14 | 17:45 | 2012-10-14 17:45 | 188.997 | 220.167 | 16.699 | 2012-10-14 17:45 | 13.001 | 30.0323 | 24.078 | 190.1347 | 0.35987 | 3554.5502 | 49.4498
2012-10-14 | 18:00 | 2012-10-14 18:00 | 188.996 | 220.166 | 16.698 | 2012-10-14 18:00 | 12.999 | 30.0277 | 23.505 | 190.1383 | 0.35625 | 3554.5538 | 49.4462
2012-10-14 | 18:15 | 2012-10-14 18:15 | 188.99 | 220.16 | 16.697 | 2012-10-14 18:15 | 13 | 30.03 | 22.411 | 190.13 | 0.36456 | 3554.5455 | 49.4545
2012-10-14 | 18:30 | 2012-10-14 18:30 | 188.988 | 220.158 | 16.697 | 2012-10-14 18:30 | 13.004 | 30.0392 | 20.937 | 190.1188 | 0.3758 | 3554.5343 | 49.4657
2012-10-14 | 18:45 | 2012-10-14 18:45 | 188.978 | 220.148 | 16.698 | 2012-10-14 18:45 | 13.002 | 30.0346 | 19.442 | 190.1134 | 0.38118 | 3554.5289 | 49.4711
2012-10-14 | 19:00 | 2012-10-14 19:00 | 188.978 | 220.148 | 16.698 | 2012-10-14 19:00 | 13.002 | 30.0346 | 18.127 | 190.1134 | 0.38118 | 3554.5289 | 49.4711
2012-10-14 | 19:15 | 2012-10-14 19:15 | 188.98 | 220.15 | 16.698 | 2012-10-14 19:15 | 13.001 | 30.0323 | 17.055 | 190.1177 | 0.37687 | 3554.5332 | 49.4668
2012-10-14 | 19:30 | 2012-10-14 19:30 | 188.98 | 220.15 | 16.698 | 2012-10-14 19:30 | 13.002 | 30.0346 | 15.811 | 190.1154 | 0.37918 | 3554.5309 | 49.4691
2012-10-14 | 19:45 | 2012-10-14 19:45 | 188.983 | 220.153 | 16.699 | 2012-10-14 19:45 | 13.003 | 30.0369 | 14.857 | 190.1161 | 0.37849 | 3554.5316 | 49.4684
2012-10-14 | 20:00 | 2012-10-14 20:00 | 188.974 | 220.144 | 16.698 | 2012-10-14 20:00 | 13.004 | 30.0392 | 14.183 | 190.1048 | 0.3898 | 3554.5203 | 49.4797
2012-10-14 | 20:15 | 2012-10-14 20:15 | 188.967 | 220.137 | 16.698 | 2012-10-14 20:15 | 13.004 | 30.0392 | 13.688 | 190.0978 | 0.3968 | 3554.5133 | 49.4867
2012-10-14 | 20:30 | 2012-10-14 20:30 | 188.969 | 220.139 | 16.696 | 2012-10-14 20:30 | 13.006 | 30.0439 | 13.182 | 190.0951 | 0.39942 | 3554.5106 | 49.4894
2012-10-14 | 20:45 | 2012-10-14 20:45 | 188.965 | 220.135 | 16.698 | 2012-10-14 20:45 | 13.007 | 30.0462 | 12.707 | 190.0888 | 0.40573 | 3554.5043 | 49.4957
2012-10-14 | 21:00 | 2012-10-14 21:00 | 188.966 | 220.136 | 16.699 | 2012-10-14 21:00 | 13.006 | 30.0439 | 12.345 | 190.0921 | 0.40242 | 3554.5076 | 49.4924
2012-10-14 | 21:15 | 2012-10-14 21:15 | 188.968 | 220.138 | 16.699 | 2012-10-14 21:15 | 13.006 | 30.0439 | 12.151 | 190.0941 | 0.40042 | 3554.5096 | 49.4904
2012-10-14 | 21:30 | 2012-10-14 21:30 | 188.955 | 220.125 | 16.697 | 2012-10-14 21:30 | 13.008 | 30.0485 | 12.052 | 190.0765 | 0.41804 | 3554.492 | 49.508
2012-10-14 | 21:45 | 2012-10-14 21:45 | 188.954 | 220.124 | 16.698 | 2012-10-14 21:45 | 13.01 | 30.0531 | 11.972 | 190.0709 | 0.42366 | 3554.4864 | 49.5136
2012-10-14 | 22:00 | 2012-10-14 22:00 | 188.962 | 220.132 | 16.696 | 2012-10-14 22:00 | 13.011 | 30.0554 | 11.971 | 190.0766 | 0.41797 | 3554.4921 | 49.5079
2012-10-14 | 22:15 | 2012-10-14 22:15 | 188.953 | 220.123 | 16.698 | 2012-10-14 22:15 | 13.013 | 30.06 | 11.945 | 190.063 | 0.43159 | 3554.4785 | 49.5215
2012-10-14 | 22:30 | 2012-10-14 22:30 | 188.952 | 220.122 | 16.697 | 2012-10-14 22:30 | 13.014 | 30.0623 | 11.892 | 190.0597 | 0.4349 | 3554.4752 | 49.5248
2012-10-14 | 22:45 | 2012-10-14 22:45 | 188.94 | 220.11 | 16.698 | 2012-10-14 22:45 | 13.012 | 30.0577 | 11.782 | 190.0523 | 0.44228 | 3554.4678 | 49.5322
2012-10-14 | 23:00 | 2012-10-14 23:00 | 188.945 | 220.115 | 16.698 | 2012-10-14 23:00 | 13.008 | 30.0485 | 11.576 | 190.0665 | 0.42804 | 3554.482 | 49.518
2012-10-14 | 23:15 | 2012-10-14 23:15 | 188.944 | 220.114 | 16.698 | 2012-10-14 23:15 | 13.007 | 30.0462 | 11.396 | 190.0678 | 0.42673 | 3554.4833 | 49.5167
2012-10-14 | 23:30 | 2012-10-14 23:30 | 188.946 | 220.116 | 16.696 | 2012-10-14 23:30 | 13.009 | 30.0508 | 11.248 | 190.0652 | 0.42935 | 3554.4807 | 49.5193
2012-10-14 | 23:45 | 2012-10-14 23:45 | 188.947 | 220.117 | 16.696 | 2012-10-14 23:45 | 13.007 | 30.0462 | 11.174 | 190.0708 | 0.42373 | 3554.4863 | 49.5137
2012-10-14 | 0:00 | 2012-10-14 | 188.943 | 220.113 | 16.696 | 2012-10-15 | 13.008 | 30.0485 | 11.221 | 190.0645 | 0.43004 | 3554.48 | 49.52
2012-10-15 | 0:15 | 2012-10-15 00:15 | 188.943 | 220.113 | 16.698 | 2012-10-15 00:15 | 13.006 | 30.0439 | 11.231 | 190.0691 | 0.42542 | 3554.4846 | 49.5154
2012-10-15 | 0:30 | 2012-10-15 00:30 | 188.943 | 220.113 | 16.699 | 2012-10-15 00:30 | 13.005 | 30.0416 | 11.173 | 190.0714 | 0.42311 | 3554.4869 | 49.5131
2012-10-15 | 0:45 | 2012-10-15 00:45 | 188.943 | 220.113 | 16.698 | 2012-10-15 00:45 | 13.004 | 30.0392 | 11.091 | 190.0738 | 0.4208 | 3554.4893 | 49.5107
2012-10-15 | 1:00 | 2012-10-15 01:00 | 188.942 | 220.112 | 16.697 | 2012-10-15 01:00 | 13.003 | 30.0369 | 11.109 | 190.0751 | 0.41949 | 3554.4906 | 49.5094
2012-10-15 | 1:15 | 2012-10-15 01:15 | 188.96 | 220.13 | 16.696 | 2012-10-15 01:15 | 13.002 | 30.0346 | 11.423 | 190.0954 | 0.39918 | 3554.5109 | 49.4891
2012-10-15 | 1:30 | 2012-10-15 01:30 | 188.945 | 220.115 | 16.696 | 2012-10-15 01:30 | 13.002 | 30.0346 | 11.538 | 190.0804 | 0.41418 | 3554.4959 | 49.5041
2012-10-15 | 1:45 | 2012-10-15 01:45 | 188.946 | 220.116 | 16.696 | 2012-10-15 01:45 | 13.004 | 30.0392 | 11.279 | 190.0768 | 0.4178 | 3554.4923 | 49.5077
2012-10-15 | 2:00 | 2012-10-15 02:00 | 188.95 | 220.12 | 16.697 | 2012-10-15 02:00 | 13 | 30.03 | 10.974 | 190.09 | 0.40456 | 3554.5055 | 49.4945
2012-10-15 | 2:15 | 2012-10-15 02:15 | 188.965 | 220.135 | 16.698 | 2012-10-15 02:15 | 12.999 | 30.0277 | 10.784 | 190.1073 | 0.38725 | 3554.5228 | 49.4772
2012-10-15 | 2:30 | 2012-10-15 02:30 | 188.955 | 220.125 | 16.698 | 2012-10-15 02:30 | 13 | 30.03 | 11.802 | 190.095 | 0.39956 | 3554.5105 | 49.4895
2012-10-15 | 2:45 | 2012-10-15 02:45 | 188.95 | 220.12 | 16.698 | 2012-10-15 02:45 | 12.996 | 30.0208 | 12.686 | 190.0992 | 0.39532 | 3554.5147 | 49.4853
2012-10-15 | 3:00 | 2012-10-15 03:00 | 188.962 | 220.132 | 16.697 | 2012-10-15 03:00 | 12.994 | 30.0161 | 12.978 | 190.1159 | 0.3787 | 3554.5314 | 49.4686
2012-10-15 | 3:15 | 2012-10-15 03:15 | 188.956 | 220.126 | 16.697 | 2012-10-15 03:15 | 12.992 | 30.0115 | 12.93 | 190.1145 | 0.38008 | 3554.53 | 49.47
2012-10-15 | 3:30 | 2012-10-15 03:30 | 188.957 | 220.127 | 16.697 | 2012-10-15 03:30 | 12.99 | 30.0069 | 12.679 | 190.1201 | 0.37446 | 3554.5356 | 49.4644
2012-10-15 | 3:45 | 2012-10-15 03:45 | 188.958 | 220.128 | 16.699 | 2012-10-15 03:45 | 12.986 | 29.9977 | 12.801 | 190.1303 | 0.36422 | 3554.5458 | 49.4542
2012-10-15 | 4:00 | 2012-10-15 04:00 | 188.953 | 220.123 | 16.698 | 2012-10-15 04:00 | 12.984 | 29.993 | 13.013 | 190.13 | 0.3646 | 3554.5455 | 49.4545
2012-10-15 | 4:15 | 2012-10-15 04:15 | 188.954 | 220.124 | 16.697 | 2012-10-15 04:15 | 12.983 | 29.9907 | 13.045 | 190.1333 | 0.36129 | 3554.5488 | 49.4512
2012-10-15 | 4:30 | 2012-10-15 04:30 | 188.961 | 220.131 | 16.699 | 2012-10-15 04:30 | 12.982 | 29.9884 | 13.272 | 190.1426 | 0.35198 | 3554.5581 | 49.4419
2012-10-15 | 4:45 | 2012-10-15 04:45 | 188.961 | 220.131 | 16.698 | 2012-10-15 04:45 | 12.981 | 29.9861 | 13.291 | 190.1449 | 0.34967 | 3554.5604 | 49.4396
2012-10-15 | 5:00 | 2012-10-15 05:00 | 188.958 | 220.128 | 16.698 | 2012-10-15 05:00 | 12.984 | 29.993 | 14.142 | 190.135 | 0.3596 | 3554.5505 | 49.4495
2012-10-15 | 5:15 | 2012-10-15 05:15 | 188.966 | 220.136 | 16.699 | 2012-10-15 05:15 | 12.984 | 29.993 | 16.233 | 190.143 | 0.3516 | 3554.5585 | 49.4415
2012-10-15 | 5:30 | 2012-10-15 05:30 | 188.975 | 220.145 | 16.699 | 2012-10-15 05:30 | 12.984 | 29.993 | 17.463 | 190.152 | 0.3426 | 3554.5675 | 49.4325
2012-10-15 | 5:45 | 2012-10-15 05:45 | 188.963 | 220.133 | 16.697 | 2012-10-15 05:45 | 12.986 | 29.9977 | 17.566 | 190.1353 | 0.35922 | 3554.5508 | 49.4492
2012-10-15 | 6:00 | 2012-10-15 06:00 | 188.969 | 220.139 | 16.698 | 2012-10-15 06:00 | 12.987 | 30 | 16.655 | 190.139 | 0.35553 | 3554.5545 | 49.4455
2012-10-15 | 6:15 | 2012-10-15 06:15 | 188.974 | 220.144 | 16.698 | 2012-10-15 06:15 | 12.986 | 29.9977 | 15.848 | 190.1463 | 0.34822 | 3554.5618 | 49.4382
2012-10-15 | 6:30 | 2012-10-15 06:30 | 188.98 | 220.15 | 16.698 | 2012-10-15 06:30 | 12.989 | 30.0046 | 15.338 | 190.1454 | 0.34915 | 3554.5609 | 49.4391
2012-10-15 | 6:45 | 2012-10-15 06:45 | 188.969 | 220.139 | 16.699 | 2012-10-15 06:45 | 12.99 | 30.0069 | 14.412 | 190.1321 | 0.36246 | 3554.5476 | 49.4524
2012-10-15 | 7:00 | 2012-10-15 07:00 | 188.963 | 220.133 | 16.698 | 2012-10-15 07:00 | 12.989 | 30.0046 | 13.361 | 190.1284 | 0.36615 | 3554.5439 | 49.4561
2012-10-15 | 7:15 | 2012-10-15 07:15 | 188.971 | 220.141 | 16.699 | 2012-10-15 07:15 | 12.992 | 30.0115 | 14.155 | 190.1295 | 0.36508 | 3554.545 | 49.455
2012-10-15 | 7:30 | 2012-10-15 07:30 | 188.97 | 220.14 | 16.697 | 2012-10-15 07:30 | 12.996 | 30.0208 | 20.095 | 190.1192 | 0.37532 | 3554.5347 | 49.4653
2012-10-15 | 7:45 | 2012-10-15 07:45 | 188.976 | 220.146 | 16.695 | 2012-10-15 07:45 | 12.991 | 30.0092 | 26.372 | 190.1368 | 0.35777 | 3554.5523 | 49.4477
2012-10-15 | 8:00 | 2012-10-15 08:00 | 188.971 | 220.141 | 16.696 | 2012-10-15 08:00 | 12.993 | 30.0138 | 31.572 | 190.1272 | 0.36739 | 3554.5427 | 49.4573
2012-10-15 | 8:15 | 2012-10-15 08:15 | 188.974 | 220.144 | 16.698 | 2012-10-15 08:15 | 12.991 | 30.0092 | 33.858 | 190.1348 | 0.35977 | 3554.5503 | 49.4497
2012-10-15 | 8:30 | 2012-10-15 08:30 | 188.967 | 220.137 | 16.699 | 2012-10-15 08:30 | 12.993 | 30.0138 | 35.856 | 190.1232 | 0.37139 | 3554.5387 | 49.4613
2012-10-15 | 8:45 | 2012-10-15 08:45 | 188.962 | 220.132 | 16.698 | 2012-10-15 08:45 | 12.999 | 30.0277 | 37.268 | 190.1043 | 0.39025 | 3554.5198 | 49.4802
2012-10-15 | 9:00 | 2012-10-15 09:00 | 188.971 | 220.141 | 16.698 | 2012-10-15 09:00 | 12.997 | 30.0231 | 38.713 | 190.1179 | 0.37663 | 3554.5334 | 49.4666
2012-10-15 | 9:15 | 2012-10-15 09:15 | 188.958 | 220.128 | 16.698 | 2012-10-15 09:15 | 12.996 | 30.0208 | 39.274 | 190.1072 | 0.38732 | 3554.5227 | 49.4773
2012-10-15 | 9:30 | 2012-10-15 09:30 | 188.953 | 220.123 | 16.698 | 2012-10-15 09:30 | 12.997 | 30.0231 | 39.626 | 190.0999 | 0.39463 | 3554.5154 | 49.4846
2012-10-15 | 9:45 | 2012-10-15 09:45 | 188.952 | 220.122 | 16.698 | 2012-10-15 09:45 | 12.998 | 30.0254 | 40.014 | 190.0966 | 0.39794 | 3554.5121 | 49.4879
2012-10-15 | 10:00 | 2012-10-15 10:00 | 188.962 | 220.132 | 16.698 | 2012-10-15 10:00 | 12.998 | 30.0254 | 39.763 | 190.1066 | 0.38794 | 3554.5221 | 49.4779
2012-10-15 | 10:15 | 2012-10-15 10:15 | 188.946 | 220.116 | 16.696 | 2012-10-15 10:15 | 12.998 | 30.0254 | 39.8 | 190.0906 | 0.40394 | 3554.5061 | 49.4939
2012-10-15 | 10:30 | 2012-10-15 10:30 | 188.946 | 220.116 | 16.698 | 2012-10-15 10:30 | 12.998 | 30.0254 | 39.232 | 190.0906 | 0.40394 | 3554.5061 | 49.4939
2012-10-15 | 10:45 | 2012-10-15 10:45 | 188.942 | 220.112 | 16.699 | 2012-10-15 10:45 | 12.998 | 30.0254 | 39.089 | 190.0866 | 0.40794 | 3554.5021 | 49.4979
2012-10-15 | 11:00 | 2012-10-15 11:00 | 188.943 | 220.113 | 16.698 | 2012-10-15 11:00 | 12.997 | 30.0231 | 38.753 | 190.0899 | 0.40463 | 3554.5054 | 49.4946
2012-10-15 | 11:15 | 2012-10-15 11:15 | 188.937 | 220.107 | 16.697 | 2012-10-15 11:15 | 12.995 | 30.0184 | 38.497 | 190.0886 | 0.40601 | 3554.5041 | 49.4959
2012-10-15 | 11:30 | 2012-10-15 11:30 | 188.943 | 220.113 | 16.694 | 2012-10-15 11:30 | 12.993 | 30.0138 | 38.42 | 190.0992 | 0.39539 | 3554.5147 | 49.4853
2012-10-15 | 11:45 | 2012-10-15 11:45 | 188.943 | 220.113 | 16.695 | 2012-10-15 11:45 | 12.996 | 30.0208 | 37.94 | 190.0922 | 0.40232 | 3554.5077 | 49.4923
2012-10-15 | 12:00 | 2012-10-15 12:00 | 188.936 | 220.106 | 16.696 | 2012-10-15 12:00 | 12.993 | 30.0138 | 36.856 | 190.0922 | 0.40239 | 3554.5077 | 49.4923
2012-10-15 | 12:15 | 2012-10-15 12:15 | 188.928 | 220.098 | 16.698 | 2012-10-15 12:15 | 12.989 | 30.0046 | 34.786 | 190.0934 | 0.40115 | 3554.5089 | 49.4911
2012-10-15 | 12:30 | 2012-10-15 12:30 | 188.929 | 220.099 | 16.698 | 2012-10-15 12:30 | 12.989 | 30.0046 | 32.397 | 190.0944 | 0.40015 | 3554.5099 | 49.4901
2012-10-15 | 12:45 | 2012-10-15 12:45 | 188.94 | 220.11 | 16.696 | 2012-10-15 12:45 | 12.987 | 30 | 31.002 | 190.11 | 0.38453 | 3554.5255 | 49.4745
2012-10-15 | 13:00 | 2012-10-15 13:00 | 188.918 | 220.088 | 16.693 | 2012-10-15 13:00 | 12.984 | 29.993 | 30.396 | 190.095 | 0.3996 | 3554.5105 | 49.4895
2012-10-15 | 13:15 | 2012-10-15 13:15 | 188.929 | 220.099 | 16.695 | 2012-10-15 13:15 | 12.979 | 29.9815 | 30.065 | 190.1175 | 0.37705 | 3554.533 | 49.467
2012-10-15 | 13:30 | 2012-10-15 13:30 | 188.916 | 220.086 | 16.697 | 2012-10-15 13:30 | 12.973 | 29.9676 | 29.969 | 190.1184 | 0.37619 | 3554.5339 | 49.4661
2012-10-15 | 13:45 | 2012-10-15 13:45 | 188.926 | 220.096 | 16.697 | 2012-10-15 13:45 | 12.972 | 29.9653 | 30.408 | 190.1307 | 0.36388 | 3554.5462 | 49.4538
2012-10-15 | 14:00 | 2012-10-15 14:00 | 188.922 | 220.092 | 16.698 | 2012-10-15 14:00 | 12.968 | 29.9561 | 31.077 | 190.1359 | 0.35864 | 3554.5514 | 49.4486
2012-10-15 | 14:15 | 2012-10-15 14:15 | 188.927 | 220.097 | 16.696 | 2012-10-15 14:15 | 12.965 | 29.9491 | 31.01 | 190.1478 | 0.34671 | 3554.5633 | 49.4367
2012-10-15 | 14:30 | 2012-10-15 14:30 | 188.931 | 220.101 | 16.696 | 2012-10-15 14:30 | 12.966 | 29.9515 | 31.025 | 190.1495 | 0.34502 | 3554.565 | 49.435
2012-10-15 | 14:45 | 2012-10-15 14:45 | 188.932 | 220.102 | 16.697 | 2012-10-15 14:45 | 12.965 | 29.9491 | 31.297 | 190.1528 | 0.34171 | 3554.5684 | 49.4316
2012-10-15 | 15:00 | 2012-10-15 15:00 | 188.93 | 220.1 | 16.696 | 2012-10-15 15:00 | 12.964 | 29.9468 | 31.631 | 190.1532 | 0.3414 | 3554.5687 | 49.4313
2012-10-15 | 15:15 | 2012-10-15 15:15 | 188.93 | 220.1 | 16.698 | 2012-10-15 15:15 | 12.963 | 29.9445 | 31.894 | 190.1555 | 0.33909 | 3554.571 | 49.429
2012-10-15 | 15:30 | 2012-10-15 15:30 | 188.927 | 220.097 | 16.698 | 2012-10-15 15:30 | 12.963 | 29.9445 | 31.529 | 190.1525 | 0.34209 | 3554.568 | 49.432
2012-10-15 | 15:45 | 2012-10-15 15:45 | 188.934 | 220.104 | 16.698 | 2012-10-15 15:45 | 12.961 | 29.9399 | 31.181 | 190.1641 | 0.33047 | 3554.5796 | 49.4204
2012-10-15 | 16:00 | 2012-10-15 16:00 | 188.932 | 220.102 | 16.698 | 2012-10-15 16:00 | 12.96 | 29.9376 | 31.343 | 190.1644 | 0.33016 | 3554.5799 | 49.4201
2012-10-15 | 16:15 | 2012-10-15 16:15 | 188.929 | 220.099 | 16.699 | 2012-10-15 16:15 | 12.963 | 29.9445 | 31.315 | 190.1545 | 0.34009 | 3554.57 | 49.43
2012-10-15 | 16:30 | 2012-10-15 16:30 | 188.946 | 220.116 | 16.698 | 2012-10-15 16:30 | 12.956 | 29.9284 | 30.913 | 190.1876 | 0.30692 | 3554.6031 | 49.3969
2012-10-15 | 16:45 | 2012-10-15 16:45 | 188.936 | 220.106 | 16.699 | 2012-10-15 16:45 | 12.958 | 29.933 | 30.581 | 190.173 | 0.32154 | 3554.5885 | 49.4115
2012-10-15 | 17:00 | 2012-10-15 17:00 | 188.935 | 220.105 | 16.699 | 2012-10-15 17:00 | 12.958 | 29.933 | 30.286 | 190.172 | 0.32254 | 3554.5875 | 49.4125
2012-10-15 | 17:15 | 2012-10-15 17:15 | 188.938 | 220.108 | 16.698 | 2012-10-15 17:15 | 12.959 | 29.9353 | 29.737 | 190.1727 | 0.32185 | 3554.5882 | 49.4118
2012-10-15 | 17:30 | 2012-10-15 17:30 | 188.933 | 220.103 | 16.698 | 2012-10-15 17:30 | 12.959 | 29.9353 | 28.977 | 190.1677 | 0.32685 | 3554.5832 | 49.4168
2012-10-15 | 17:45 | 2012-10-15 17:45 | 188.939 | 220.109 | 16.698 | 2012-10-15 17:45 | 12.958 | 29.933 | 28.337 | 190.176 | 0.31854 | 3554.5915 | 49.4085
2012-10-15 | 18:00 | 2012-10-15 18:00 | 188.938 | 220.108 | 16.698 | 2012-10-15 18:00 | 12.957 | 29.9307 | 27.34 | 190.1773 | 0.31723 | 3554.5928 | 49.4072
2012-10-15 | 18:15 | 2012-10-15 18:15 | 188.931 | 220.101 | 16.699 | 2012-10-15 18:15 | 12.956 | 29.9284 | 25.591 | 190.1726 | 0.32192 | 3554.5881 | 49.4119
2012-10-15 | 18:30 | 2012-10-15 18:30 | 188.926 | 220.096 | 16.698 | 2012-10-15 18:30 | 12.961 | 29.9399 | 23.407 | 190.1561 | 0.33847 | 3554.5716 | 49.4284
2012-10-15 | 18:45 | 2012-10-15 18:45 | 188.932 | 220.102 | 16.697 | 2012-10-15 18:45 | 12.964 | 29.9468 | 21.461 | 190.1552 | 0.3394 | 3554.5707 | 49.4293
2012-10-15 | 19:00 | 2012-10-15 19:00 | 188.935 | 220.105 | 16.697 | 2012-10-15 19:00 | 12.967 | 29.9538 | 19.786 | 190.1512 | 0.34333 | 3554.5667 | 49.4333
2012-10-15 | 19:15 | 2012-10-15 19:15 | 188.931 | 220.101 | 16.698 | 2012-10-15 19:15 | 12.965 | 29.9491 | 18.797 | 190.1518 | 0.34271 | 3554.5674 | 49.4326
2012-10-15 | 19:30 | 2012-10-15 19:30 | 188.93 | 220.1 | 16.698 | 2012-10-15 19:30 | 12.966 | 29.9515 | 17.818 | 190.1485 | 0.34602 | 3554.564 | 49.436
2012-10-15 | 19:45 | 2012-10-15 19:45 | 188.923 | 220.093 | 16.698 | 2012-10-15 19:45 | 12.967 | 29.9538 | 16.817 | 190.1392 | 0.35533 | 3554.5547 | 49.4453
2012-10-15 | 20:00 | 2012-10-15 20:00 | 188.92 | 220.09 | 16.697 | 2012-10-15 20:00 | 12.968 | 29.9561 | 15.988 | 190.1339 | 0.36064 | 3554.5494 | 49.4506
2012-10-15 | 20:15 | 2012-10-15 20:15 | 188.919 | 220.089 | 16.696 | 2012-10-15 20:15 | 12.965 | 29.9491 | 15.126 | 190.1398 | 0.35471 | 3554.5554 | 49.4446
2012-10-15 | 20:30 | 2012-10-15 20:30 | 188.915 | 220.085 | 16.695 | 2012-10-15 20:30 | 12.969 | 29.9584 | 14.253 | 190.1266 | 0.36795 | 3554.5421 | 49.4579
2012-10-15 | 20:45 | 2012-10-15 20:45 | 188.922 | 220.092 | 16.696 | 2012-10-15 20:45 | 12.969 | 29.9584 | 13.586 | 190.1336 | 0.36095 | 3554.5491 | 49.4509
2012-10-15 | 21:00 | 2012-10-15 21:00 | 188.913 | 220.083 | 16.696 | 2012-10-15 21:00 | 12.97 | 29.9607 | 12.528 | 190.1223 | 0.37226 | 3554.5378 | 49.4622
2012-10-15 | 21:15 | 2012-10-15 21:15 | 188.918 | 220.088 | 16.698 | 2012-10-15 21:15 | 12.972 | 29.9653 | 11.966 | 190.1227 | 0.37188 | 3554.5382 | 49.4618
2012-10-15 | 21:30 | 2012-10-15 21:30 | 188.902 | 220.072 | 16.699 | 2012-10-15 21:30 | 12.97 | 29.9607 | 11.668 | 190.1113 | 0.38326 | 3554.5268 | 49.4732
2012-10-15 | 21:45 | 2012-10-15 21:45 | 188.913 | 220.083 | 16.699 | 2012-10-15 21:45 | 12.973 | 29.9676 | 11.381 | 190.1154 | 0.37919 | 3554.5309 | 49.4691
2012-10-15 | 22:00 | 2012-10-15 22:00 | 188.901 | 220.071 | 16.697 | 2012-10-15 22:00 | 12.973 | 29.9676 | 11.1 | 190.1034 | 0.39119 | 3554.5189 | 49.4811
2012-10-15 | 22:15 | 2012-10-15 22:15 | 188.898 | 220.068 | 16.697 | 2012-10-15 22:15 | 12.976 | 29.9746 | 10.876 | 190.0934 | 0.40112 | 3554.5089 | 49.4911
2012-10-15 | 22:30 | 2012-10-15 22:30 | 188.895 | 220.065 | 16.698 | 2012-10-15 22:30 | 12.975 | 29.9722 | 10.759 | 190.0927 | 0.40181 | 3554.5082 | 49.4918
2012-10-15 | 22:45 | 2012-10-15 22:45 | 188.895 | 220.065 | 16.697 | 2012-10-15 22:45 | 12.977 | 29.9769 | 10.596 | 190.0881 | 0.40643 | 3554.5036 | 49.4964
2012-10-15 | 23:00 | 2012-10-15 23:00 | 188.895 | 220.065 | 16.696 | 2012-10-15 23:00 | 12.976 | 29.9746 | 10.312 | 190.0904 | 0.40412 | 3554.5059 | 49.4941
2012-10-15 | 23:15 | 2012-10-15 23:15 | 188.89 | 220.06 | 16.697 | 2012-10-15 23:15 | 12.973 | 29.9676 | 10.192 | 190.0924 | 0.40219 | 3554.5079 | 49.4921
2012-10-15 | 23:30 | 2012-10-15 23:30 | 188.886 | 220.056 | 16.697 | 2012-10-15 23:30 | 12.973 | 29.9676 | 10.157 | 190.0884 | 0.40619 | 3554.5039 | 49.4961
2012-10-15 | 23:45 | 2012-10-15 23:45 | 188.884 | 220.054 | 16.697 | 2012-10-15 23:45 | 12.971 | 29.963 | 10.079 | 190.091 | 0.40357 | 3554.5065 | 49.4935
2012-10-15 | 0:00 | 2012-10-15 | 188.882 | 220.052 | 16.695 | 2012-10-16 | 12.972 | 29.9653 | 9.993 | 190.0867 | 0.40788 | 3554.5022 | 49.4978
2012-10-16 | 0:15 | 2012-10-16 00:15 | 188.883 | 220.053 | 16.696 | 2012-10-16 00:15 | 12.974 | 29.9699 | 9.889 | 190.0831 | 0.4115 | 3554.4986 | 49.5014
2012-10-16 | 0:30 | 2012-10-16 00:30 | 188.881 | 220.051 | 16.695 | 2012-10-16 00:30 | 12.971 | 29.963 | 9.831 | 190.088 | 0.40657 | 3554.5035 | 49.4965
2012-10-16 | 0:45 | 2012-10-16 00:45 | 188.889 | 220.059 | 16.696 | 2012-10-16 00:45 | 12.969 | 29.9584 | 9.71 | 190.1006 | 0.39395 | 3554.5161 | 49.4839
2012-10-16 | 1:00 | 2012-10-16 01:00 | 188.889 | 220.059 | 16.697 | 2012-10-16 01:00 | 12.968 | 29.9561 | 9.664 | 190.1029 | 0.39164 | 3554.5184 | 49.4816
2012-10-16 | 1:15 | 2012-10-16 01:15 | 188.891 | 220.061 | 16.698 | 2012-10-16 01:15 | 12.967 | 29.9538 | 9.973 | 190.1072 | 0.38733 | 3554.5227 | 49.4773
2012-10-16 | 1:30 | 2012-10-16 01:30 | 188.881 | 220.051 | 16.699 | 2012-10-16 01:30 | 12.966 | 29.9515 | 10.329 | 190.0995 | 0.39502 | 3554.515 | 49.485
2012-10-16 | 1:45 | 2012-10-16 01:45 | 188.887 | 220.057 | 16.699 | 2012-10-16 01:45 | 12.967 | 29.9538 | 10.578 | 190.1032 | 0.39133 | 3554.5187 | 49.4813
2012-10-16 | 2:00 | 2012-10-16 02:00 | 188.882 | 220.052 | 16.699 | 2012-10-16 02:00 | 12.964 | 29.9468 | 10.751 | 190.1052 | 0.3894 | 3554.5207 | 49.4793
2012-10-16 | 2:15 | 2012-10-16 02:15 | 188.901 | 220.071 | 16.698 | 2012-10-16 02:15 | 12.964 | 29.9468 | 10.951 | 190.1242 | 0.3704 | 3554.5397 | 49.4603
2012-10-16 | 2:30 | 2012-10-16 02:30 | 188.883 | 220.053 | 16.698 | 2012-10-16 02:30 | 12.961 | 29.9399 | 11.096 | 190.1131 | 0.38147 | 3554.5286 | 49.4714
2012-10-16 | 2:45 | 2012-10-16 02:45 | 188.882 | 220.052 | 16.699 | 2012-10-16 02:45 | 12.958 | 29.933 | 11.179 | 190.119 | 0.37554 | 3554.5345 | 49.4655
2012-10-16 | 3:00 | 2012-10-16 03:00 | 188.879 | 220.049 | 16.696 | 2012-10-16 03:00 | 12.959 | 29.9353 | 11.233 | 190.1137 | 0.38085 | 3554.5292 | 49.4708
2012-10-16 | 3:15 | 2012-10-16 03:15 | 188.89 | 220.06 | 16.701 | 2012-10-16 03:15 | 12.956 | 29.9284 | 11.291 | 190.1316 | 0.36292 | 3554.5471 | 49.4529
2012-10-16 | 3:30 | 2012-10-16 03:30 | 188.888 | 220.058 | 16.695 | 2012-10-16 03:30 | 12.957 | 29.9307 | 11.317 | 190.1273 | 0.36723 | 3554.5428 | 49.4572
2012-10-16 | 3:45 | 2012-10-16 03:45 | 188.897 | 220.067 | 16.698 | 2012-10-16 03:45 | 12.954 | 29.9237 | 11.372 | 190.1433 | 0.3513 | 3554.5588 | 49.4412
2012-10-16 | 4:00 | 2012-10-16 04:00 | 188.893 | 220.063 | 16.698 | 2012-10-16 04:00 | 12.954 | 29.9237 | 11.44 | 190.1393 | 0.3553 | 3554.5548 | 49.4452
2012-10-16 | 4:15 | 2012-10-16 04:15 | 188.906 | 220.076 | 16.697 | 2012-10-16 04:15 | 12.953 | 29.9214 | 11.495 | 190.1546 | 0.33999 | 3554.5701 | 49.4299
2012-10-16 | 4:30 | 2012-10-16 04:30 | 188.902 | 220.072 | 16.696 | 2012-10-16 04:30 | 12.952 | 29.9191 | 11.477 | 190.1529 | 0.34168 | 3554.5684 | 49.4316
2012-10-16 | 4:45 | 2012-10-16 04:45 | 188.909 | 220.079 | 16.697 | 2012-10-16 04:45 | 12.953 | 29.9214 | 11.385 | 190.1576 | 0.33699 | 3554.5731 | 49.4269
2012-10-16 | 5:00 | 2012-10-16 05:00 | 188.915 | 220.085 | 16.697 | 2012-10-16 05:00 | 12.954 | 29.9237 | 11.302 | 190.1613 | 0.3333 | 3554.5768 | 49.4232
2012-10-16 | 5:15 | 2012-10-16 05:15 | 188.913 | 220.083 | 16.696 | 2012-10-16 05:15 | 12.956 | 29.9284 | 11.241 | 190.1546 | 0.33992 | 3554.5701 | 49.4299
2012-10-16 | 5:30 | 2012-10-16 05:30 | 188.91 | 220.08 | 16.696 | 2012-10-16 05:30 | 12.957 | 29.9307 | 11.161 | 190.1493 | 0.34523 | 3554.5648 | 49.4352
2012-10-16 | 5:45 | 2012-10-16 05:45 | 188.912 | 220.082 | 16.697 | 2012-10-16 05:45 | 12.956 | 29.9284 | 11.126 | 190.1536 | 0.34092 | 3554.5691 | 49.4309
2012-10-16 | 6:00 | 2012-10-16 06:00 | 188.919 | 220.089 | 16.698 | 2012-10-16 06:00 | 12.954 | 29.9237 | 11.087 | 190.1653 | 0.3293 | 3554.5808 | 49.4192
2012-10-16 | 6:15 | 2012-10-16 06:15 | 188.924 | 220.094 | 16.696 | 2012-10-16 06:15 | 12.957 | 29.9307 | 11.19 | 190.1633 | 0.33123 | 3554.5788 | 49.4212
2012-10-16 | 6:30 | 2012-10-16 06:30 | 188.926 | 220.096 | 16.697 | 2012-10-16 06:30 | 12.959 | 29.9353 | 11.184 | 190.1607 | 0.33385 | 3554.5762 | 49.4238
2012-10-16 | 6:45 | 2012-10-16 06:45 | 188.913 | 220.083 | 16.697 | 2012-10-16 06:45 | 12.957 | 29.9307 | 11.109 | 190.1523 | 0.34223 | 3554.5678 | 49.4322
2012-10-16 | 7:00 | 2012-10-16 07:00 | 188.92 | 220.09 | 16.697 | 2012-10-16 07:00 | 12.961 | 29.9399 | 11.086 | 190.1501 | 0.34447 | 3554.5656 | 49.4344
2012-10-16 | 7:15 | 2012-10-16 07:15 | 188.926 | 220.096 | 16.696 | 2012-10-16 07:15 | 12.962 | 29.9422 | 12.061 | 190.1538 | 0.34078 | 3554.5693 | 49.4307
2012-10-16 | 7:55 | 2012-10-16 07:55 | 188.92 | 220.09 | 16.706 | 2012-10-16 07:55 | -1.3669 | 29.8031 | 22.029 | 190.2869 | 0.20766 | 3554.7024 | 49.2976
2012-10-16 | 7:55 | 2012-10-16 07:55 | 188.918 | 220.088 | 16.706 | 2012-10-16 07:55 | -1.3677 | 29.8023 | 22.088 | 190.2857 | 0.20886 | 3554.7012 | 49.2988
2012-10-16 | 7:55 | 2012-10-16 07:55 | 188.911 | 220.081 | 16.704 | 2012-10-16 07:55 | -1.3676 | 29.8024 | 22.147 | 190.2786 | 0.21596 | 3554.6941 | 49.3059
2012-10-16 | 7:56 | 2012-10-16 07:56 | 188.921 | 220.091 | 16.706 | 2012-10-16 07:56 | -1.3678 | 29.8022 | 22.208 | 190.2888 | 0.20576 | 3554.7043 | 49.2957
2012-10-16 | 7:56 | 2012-10-16 07:56 | 188.917 | 220.087 | 16.705 | 2012-10-16 07:56 | -1.3675 | 29.8025 | 22.271 | 190.2845 | 0.21006 | 3554.7 | 49.3
2012-10-16 | 7:56 | 2012-10-16 07:56 | 188.916 | 220.086 | 16.705 | 2012-10-16 07:56 | -1.3671 | 29.8029 | 22.329 | 190.2831 | 0.21146 | 3554.6986 | 49.3014
2012-10-16 | 7:56 | 2012-10-16 07:56 | 188.914 | 220.084 | 16.704 | 2012-10-16 07:56 | -1.3667 | 29.8033 | 22.388 | 190.2807 | 0.21386 | 3554.6962 | 49.3038
2012-10-16 | 7:56 | 2012-10-16 07:56 | 188.913 | 220.083 | 16.705 | 2012-10-16 07:56 | -1.3681 | 29.8019 | 22.448 | 190.2811 | 0.21346 | 3554.6966 | 49.3034
2012-10-16 | 7:56 | 2012-10-16 07:56 | 188.922 | 220.092 | 16.705 | 2012-10-16 07:56 | -1.3669 | 29.8031 | 22.507 | 190.2889 | 0.20566 | 3554.7044 | 49.2956
2012-10-16 | 7:56 | 2012-10-16 07:56 | 188.917 | 220.087 | 16.705 | 2012-10-16 07:56 | -1.3672 | 29.8028 | 22.565 | 190.2842 | 0.21036 | 3554.6997 | 49.3003
2012-10-16 | 7:57 | 2012-10-16 07:57 | 188.916 | 220.086 | 16.704 | 2012-10-16 07:57 | -1.3663 | 29.8037 | 22.623 | 190.2823 | 0.21226 | 3554.6978 | 49.3022
2012-10-16 | 7:57 | 2012-10-16 07:57 | 188.922 | 220.092 | 16.704 | 2012-10-16 07:57 | -1.3672 | 29.8028 | 22.679 | 190.2892 | 0.20536 | 3554.7047 | 49.2953
2012-10-16 | 7:57 | 2012-10-16 07:57 | 188.916 | 220.086 | 16.704 | 2012-10-16 07:57 | -1.3672 | 29.8028 | 22.738 | 190.2832 | 0.21136 | 3554.6987 | 49.3013
2012-10-16 | 7:57 | 2012-10-16 07:57 | 188.922 | 220.092 | 16.703 | 2012-10-16 07:57 | -1.3671 | 29.8029 | 22.795 | 190.2891 | 0.20546 | 3554.7046 | 49.2954
2012-10-16 | 7:57 | 2012-10-16 07:57 | 188.907 | 220.077 | 16.703 | 2012-10-16 07:57 | -1.3675 | 29.8025 | 22.854 | 190.2745 | 0.22006 | 3554.69 | 49.31
2012-10-16 | 7:58 | 2012-10-16 07:57 | 188.909 | 220.079 | 16.702 | 2012-10-16 07:57 | -1.367 | 29.803 | 22.912 | 190.276 | 0.21856 | 3554.6915 | 49.3085
2012-10-16 | 7:58 | 2012-10-16 07:58 | 188.915 | 220.085 | 16.703 | 2012-10-16 07:58 | -1.3669 | 29.8031 | 22.97 | 190.2819 | 0.21266 | 3554.6974 | 49.3026
2012-10-16 | 7:58 | 2012-10-16 07:58 | 188.912 | 220.082 | 16.703 | 2012-10-16 07:58 | -1.3671 | 29.8029 | 23.028 | 190.2791 | 0.21546 | 3554.6946 | 49.3054
2012-10-16 | 7:58 | 2012-10-16 07:58 | 188.916 | 220.086 | 16.702 | 2012-10-16 07:58 | -1.367 | 29.803 | 23.084 | 190.283 | 0.21156 | 3554.6985 | 49.3015
2012-10-16 | 7:58 | 2012-10-16 07:58 | 188.913 | 220.083 | 16.703 | 2012-10-16 07:58 | -1.3675 | 29.8025 | 23.144 | 190.2805 | 0.21406 | 3554.696 | 49.304
2012-10-16 | 7:58 | 2012-10-16 07:58 | 188.921 | 220.091 | 16.702 | 2012-10-16 07:58 | -1.3669 | 29.8031 | 23.199 | 190.2879 | 0.20666 | 3554.7034 | 49.2966
2012-10-16 | 7:58 | 2012-10-16 07:58 | 188.918 | 220.088 | 16.702 | 2012-10-16 07:58 | -1.3673 | 29.8027 | 23.256 | 190.2853 | 0.20926 | 3554.7008 | 49.2992
2012-10-16 | 7:59 | 2012-10-16 07:59 | 188.915 | 220.085 | 16.703 | 2012-10-16 07:59 | -1.3667 | 29.8033 | 23.313 | 190.2817 | 0.21286 | 3554.6972 | 49.3028
2012-10-16 | 7:59 | 2012-10-16 07:59 | 188.909 | 220.079 | 16.702 | 2012-10-16 07:59 | -1.3672 | 29.8028 | 23.371 | 190.2762 | 0.21836 | 3554.6917 | 49.3083
2012-10-16 | 7:59 | 2012-10-16 07:59 | 188.915 | 220.085 | 16.702 | 2012-10-16 07:59 | -1.3664 | 29.8036 | 23.43 | 190.2814 | 0.21316 | 3554.6969 | 49.3031
2012-10-16 | 7:59 | 2012-10-16 07:59 | 188.926 | 220.096 | 16.703 | 2012-10-16 07:59 | -1.3665 | 29.8035 | 23.49 | 190.2925 | 0.20206 | 3554.708 | 49.292
2012-10-16 | 7:59 | 2012-10-16 07:59 | 188.915 | 220.085 | 16.702 | 2012-10-16 07:59 | -1.3664 | 29.8036 | 23.549 | 190.2814 | 0.21316 | 3554.6969 | 49.3031
2012-10-16 | 8:00 | 2012-10-16 08:00 | 188.923 | 220.093 | 16.702 | 2012-10-16 08:00 | -1.3666 | 29.8034 | 23.609 | 190.2896 | 0.20496 | 3554.7051 | 49.2949
2012-10-16 | 8:00 | 2012-10-16 08:00 | 188.916 | 220.086 | 16.702 | 2012-10-16 08:00 | -1.3667 | 29.8033 | 23.667 | 190.2827 | 0.21186 | 3554.6982 | 49.3018
2012-10-16 | 8:00 | 2012-10-16 08:00 | 188.922 | 220.092 | 16.702 | 2012-10-16 08:00 | -1.3664 | 29.8036 | 23.726 | 190.2884 | 0.20616 | 3554.7039 | 49.2961
2012-10-16 | 8:00 | 2012-10-16 08:00 | 188.913 | 220.083 | 16.702 | 2012-10-16 08:00 | -1.366 | 29.804 | 23.783 | 190.279 | 0.21556 | 3554.6945 | 49.3055
2012-10-16 | 8:00 | 2012-10-16 08:00 | 188.919 | 220.089 | 16.701 | 2012-10-16 08:00 | -1.365 | 29.805 | 23.839 | 190.284 | 0.21056 | 3554.6995 | 49.3005
2012-10-16 | 8:00 | 2012-10-16 08:00 | 188.92 | 220.09 | 16.702 | 2012-10-16 08:00 | -1.3654 | 29.8046 | 23.895 | 190.2854 | 0.20916 | 3554.7009 | 49.2991
2012-10-16 | 8:00 | 2012-10-16 08:01 | 188.917 | 220.087 | 16.702 | 2012-10-16 08:01 | -1.3651 | 29.8049 | 23.951 | 190.2821 | 0.21246 | 3554.6976 | 49.3024
2012-10-16 | 8:01 | 2012-10-16 08:01 | 188.912 | 220.082 | 16.701 | 2012-10-16 08:01 | -1.367 | 29.803 | 24.006 | 190.279 | 0.21556 | 3554.6945 | 49.3055
2012-10-16 | 8:01 | 2012-10-16 08:01 | 188.92 | 220.09 | 16.702 | 2012-10-16 08:01 | -1.3664 | 29.8036 | 24.061 | 190.2864 | 0.20816 | 3554.7019 | 49.2981
2012-10-16 | 8:01 | 2012-10-16 08:01 | 188.92 | 220.09 | 16.703 | 2012-10-16 08:01 | -1.3667 | 29.8033 | 24.116 | 190.2867 | 0.20786 | 3554.7022 | 49.2978
2012-10-16 | 8:01 | 2012-10-16 08:01 | 188.912 | 220.082 | 16.701 | 2012-10-16 08:01 | -1.3668 | 29.8032 | 24.168 | 190.2788 | 0.21576 | 3554.6943 | 49.3057
2012-10-16 | 8:01 | 2012-10-16 08:01 | 188.918 | 220.088 | 16.702 | 2012-10-16 08:01 | -1.3659 | 29.8041 | 24.224 | 190.2839 | 0.21066 | 3554.6994 | 49.3006
2012-10-16 | 8:02 | 2012-10-16 08:02 | 188.911 | 220.081 | 16.702 | 2012-10-16 08:02 | -1.3657 | 29.8043 | 24.282 | 190.2767 | 0.21786 | 3554.6922 | 49.3078
2012-10-16 | 8:02 | 2012-10-16 08:02 | 188.919 | 220.089 | 16.701 | 2012-10-16 08:02 | -1.3653 | 29.8047 | 24.335 | 190.2843 | 0.21026 | 3554.6998 | 49.3002
2012-10-16 | 8:02 | 2012-10-16 08:02 | 188.908 | 220.078 | 16.702 | 2012-10-16 08:02 | -1.3664 | 29.8036 | 24.391 | 190.2744 | 0.22016 | 3554.6899 | 49.3101
2012-10-16 | 8:02 | 2012-10-16 08:02 | 188.906 | 220.076 | 16.7 | 2012-10-16 08:02 | -1.365 | 29.805 | 24.447 | 190.271 | 0.22356 | 3554.6865 | 49.3135
2012-10-16 | 8:02 | 2012-10-16 08:02 | 188.918 | 220.088 | 16.702 | 2012-10-16 08:02 | -1.3655 | 29.8045 | 24.502 | 190.2835 | 0.21106 | 3554.699 | 49.301
2012-10-16 | 8:02 | 2012-10-16 08:02 | 188.92 | 220.09 | 16.702 | 2012-10-16 08:02 | -1.3653 | 29.8047 | 24.559 | 190.2853 | 0.20926 | 3554.7008 | 49.2992
2012-10-16 | 8:02 | 2012-10-16 08:02 | 188.916 | 220.086 | 16.7 | 2012-10-16 08:02 | -1.3647 | 29.8053 | 24.615 | 190.2807 | 0.21386 | 3554.6962 | 49.3038
2012-10-16 | 8:03 | 2012-10-16 08:03 | 188.918 | 220.088 | 16.701 | 2012-10-16 08:03 | -1.3658 | 29.8042 | 24.673 | 190.2838 | 0.21076 | 3554.6993 | 49.3007
2012-10-16 | 8:03 | 2012-10-16 08:03 | 188.919 | 220.089 | 16.701 | 2012-10-16 08:03 | -1.3637 | 29.8063 | 24.728 | 190.2827 | 0.21186 | 3554.6982 | 49.3018
2012-10-16 | 8:03 | 2012-10-16 08:03 | 188.912 | 220.082 | 16.701 | 2012-10-16 08:03 | -1.3652 | 29.8048 | 24.785 | 190.2772 | 0.21736 | 3554.6927 | 49.3073
2012-10-16 | 8:03 | 2012-10-16 08:03 | 188.912 | 220.082 | 16.701 | 2012-10-16 08:03 | -1.3633 | 29.8067 | 24.845 | 190.2753 | 0.21926 | 3554.6908 | 49.3092
2012-10-16 | 8:03 | 2012-10-16 08:03 | 188.906 | 220.076 | 16.701 | 2012-10-16 08:03 | -1.3658 | 29.8042 | 24.903 | 190.2718 | 0.22276 | 3554.6873 | 49.3127
2012-10-16 | 8:04 | 2012-10-16 08:04 | 188.917 | 220.087 | 16.702 | 2012-10-16 08:04 | -1.3657 | 29.8043 | 24.954 | 190.2827 | 0.21186 | 3554.6982 | 49.3018
2012-10-16 | 8:04 | 2012-10-16 08:04 | 188.918 | 220.088 | 16.701 | 2012-10-16 08:04 | -1.3646 | 29.8054 | 25.012 | 190.2826 | 0.21196 | 3554.6981 | 49.3019
2012-10-16 | 8:04 | 2012-10-16 08:04 | 188.921 | 220.091 | 16.702 | 2012-10-16 08:04 | -1.366 | 29.804 | 25.068 | 190.287 | 0.20756 | 3554.7025 | 49.2975
2012-10-16 | 8:04 | 2012-10-16 08:04 | 188.919 | 220.089 | 16.7 | 2012-10-16 08:04 | -1.3648 | 29.8052 | 25.127 | 190.2838 | 0.21076 | 3554.6993 | 49.3007
2012-10-16 | 8:04 | 2012-10-16 08:04 | 188.92 | 220.09 | 16.701 | 2012-10-16 08:04 | -1.3649 | 29.8051 | 25.181 | 190.2849 | 0.20966 | 3554.7004 | 49.2996
2012-10-16 | 8:04 | 2012-10-16 08:04 | 188.912 | 220.082 | 16.701 | 2012-10-16 08:04 | -1.3655 | 29.8045 | 25.234 | 190.2775 | 0.21706 | 3554.693 | 49.307
2012-10-16 | 8:04 | 2012-10-16 08:04 | 188.916 | 220.086 | 16.701 | 2012-10-16 08:04 | -1.3653 | 29.8047 | 25.287 | 190.2813 | 0.21326 | 3554.6968 | 49.3032
2012-10-16 | 8:05 | 2012-10-16 08:05 | 188.915 | 220.085 | 16.701 | 2012-10-16 08:05 | -1.3652 | 29.8048 | 25.343 | 190.2802 | 0.21436 | 3554.6957 | 49.3043
2012-10-16 | 8:05 | 2012-10-16 08:05 | 188.92 | 220.09 | 16.7 | 2012-10-16 08:05 | -1.3654 | 29.8046 | 25.397 | 190.2854 | 0.20916 | 3554.7009 | 49.2991
2012-10-16 | 8:05 | 2012-10-16 08:05 | 188.918 | 220.088 | 16.701 | 2012-10-16 08:05 | -1.3647 | 29.8053 | 25.453 | 190.2827 | 0.21186 | 3554.6982 | 49.3018
2012-10-16 | 8:05 | 2012-10-16 08:05 | 188.908 | 220.078 | 16.701 | 2012-10-16 08:05 | -1.365 | 29.805 | 25.506 | 190.273 | 0.22156 | 3554.6885 | 49.3115
2012-10-16 | 8:05 | 2012-10-16 08:05 | 188.917 | 220.087 | 16.7 | 2012-10-16 08:05 | -1.3635 | 29.8065 | 25.558 | 190.2805 | 0.21406 | 3554.696 | 49.304
2012-10-16 | 8:06 | 2012-10-16 08:06 | 188.913 | 220.083 | 16.7 | 2012-10-16 08:06 | -1.3637 | 29.8063 | 25.61 | 190.2767 | 0.21786 | 3554.6922 | 49.3078
2012-10-16 | 8:06 | 2012-10-16 08:06 | 188.921 | 220.091 | 16.7 | 2012-10-16 08:06 | -1.365 | 29.805 | 25.664 | 190.286 | 0.20856 | 3554.7015 | 49.2985
2012-10-16 | 8:06 | 2012-10-16 08:06 | 188.913 | 220.083 | 16.7 | 2012-10-16 08:06 | -1.3632 | 29.8068 | 25.717 | 190.2762 | 0.21836 | 3554.6917 | 49.3083
2012-10-16 | 8:06 | 2012-10-16 08:06 | 188.919 | 220.089 | 16.701 | 2012-10-16 08:06 | -1.3647 | 29.8053 | 25.765 | 190.2837 | 0.21086 | 3554.6992 | 49.3008
2012-10-16 | 8:06 | 2012-10-16 08:06 | 188.908 | 220.078 | 16.701 | 2012-10-16 08:06 | -1.3643 | 29.8057 | 25.817 | 190.2723 | 0.22226 | 3554.6878 | 49.3122
2012-10-16 | 8:06 | 2012-10-16 08:06 | 188.912 | 220.082 | 16.701 | 2012-10-16 08:06 | -1.3646 | 29.8054 | 25.869 | 190.2766 | 0.21796 | 3554.6921 | 49.3079
2012-10-16 | 8:06 | 2012-10-16 08:06 | 188.919 | 220.089 | 16.7 | 2012-10-16 08:06 | -1.3644 | 29.8056 | 25.924 | 190.2834 | 0.21116 | 3554.6989 | 49.3011
2012-10-16 | 8:07 | 2012-10-16 08:07 | 188.923 | 220.093 | 16.7 | 2012-10-16 08:07 | -1.3643 | 29.8057 | 25.975 | 190.2873 | 0.20726 | 3554.7028 | 49.2972
2012-10-16 | 8:07 | 2012-10-16 08:07 | 188.924 | 220.094 | 16.702 | 2012-10-16 08:07 | -1.3646 | 29.8054 | 26.031 | 190.2886 | 0.20596 | 3554.7041 | 49.2959
2012-10-16 | 8:07 | 2012-10-16 08:07 | 188.916 | 220.086 | 16.7 | 2012-10-16 08:07 | -1.3643 | 29.8057 | 26.085 | 190.2803 | 0.21426 | 3554.6958 | 49.3042
2012-10-16 | 8:07 | 2012-10-16 08:07 | 188.922 | 220.092 | 16.701 | 2012-10-16 08:07 | -1.3643 | 29.8057 | 26.141 | 190.2863 | 0.20826 | 3554.7018 | 49.2982
2012-10-16 | 8:07 | 2012-10-16 08:07 | 188.918 | 220.088 | 16.701 | 2012-10-16 08:07 | -1.3645 | 29.8055 | 26.199 | 190.2825 | 0.21206 | 3554.698 | 49.302
2012-10-16 | 8:08 | 2012-10-16 08:08 | 188.922 | 220.092 | 16.7 | 2012-10-16 08:08 | -1.3646 | 29.8054 | 26.256 | 190.2866 | 0.20796 | 3554.7021 | 49.2979
2012-10-16 | 8:08 | 2012-10-16 08:08 | 188.919 | 220.089 | 16.701 | 2012-10-16 08:08 | -1.3649 | 29.8051 | 26.313 | 190.2839 | 0.21066 | 3554.6994 | 49.3006
2012-10-16 | 8:08 | 2012-10-16 08:08 | 188.921 | 220.091 | 16.701 | 2012-10-16 08:08 | -1.3647 | 29.8053 | 26.366 | 190.2857 | 0.20886 | 3554.7012 | 49.2988
2012-10-16 | 8:08 | 2012-10-16 08:08 | 188.916 | 220.086 | 16.701 | 2012-10-16 08:08 | -1.3632 | 29.8068 | 26.419 | 190.2792 | 0.21536 | 3554.6947 | 49.3053
2012-10-16 | 8:08 | 2012-10-16 08:08 | 188.918 | 220.088 | 16.701 | 2012-10-16 08:08 | -1.3647 | 29.8053 | 26.473 | 190.2827 | 0.21186 | 3554.6982 | 49.3018
2012-10-16 | 8:08 | 2012-10-16 08:08 | 188.925 | 220.095 | 16.701 | 2012-10-16 08:08 | -1.3633 | 29.8067 | 26.528 | 190.2883 | 0.20626 | 3554.7038 | 49.2962
2012-10-16 | 8:08 | 2012-10-16 08:08 | 188.912 | 220.082 | 16.701 | 2012-10-16 08:08 | -1.3637 | 29.8063 | 26.582 | 190.2757 | 0.21886 | 3554.6912 | 49.3088
2012-10-16 | 8:09 | 2012-10-16 08:09 | 188.915 | 220.085 | 16.699 | 2012-10-16 08:09 | -1.3634 | 29.8066 | 26.635 | 190.2784 | 0.21616 | 3554.6939 | 49.3061
2012-10-16 | 8:09 | 2012-10-16 08:09 | 188.922 | 220.092 | 16.702 | 2012-10-16 08:09 | -1.364 | 29.806 | 26.688 | 190.286 | 0.20856 | 3554.7015 | 49.2985
2012-10-16 | 8:09 | 2012-10-16 08:09 | 188.912 | 220.082 | 16.701 | 2012-10-16 08:09 | -1.3637 | 29.8063 | 26.741 | 190.2757 | 0.21886 | 3554.6912 | 49.3088
2012-10-16 | 8:09 | 2012-10-16 08:09 | 188.909 | 220.079 | 16.701 | 2012-10-16 08:09 | -1.3642 | 29.8058 | 26.793 | 190.2732 | 0.22136 | 3554.6887 | 49.3113
2012-10-16 | 8:09 | 2012-10-16 08:09 | 188.919 | 220.089 | 16.702 | 2012-10-16 08:09 | -1.3639 | 29.8061 | 26.85 | 190.2829 | 0.21166 | 3554.6984 | 49.3016
2012-10-16 | 8:10 | 2012-10-16 08:10 | 188.919 | 220.089 | 16.701 | 2012-10-16 08:10 | -1.3642 | 29.8058 | 26.904 | 190.2832 | 0.21136 | 3554.6987 | 49.3013
2012-10-16 | 8:10 | 2012-10-16 08:10 | 188.921 | 220.091 | 16.7 | 2012-10-16 08:10 | -1.3645 | 29.8055 | 26.962 | 190.2855 | 0.20906 | 3554.701 | 49.299
2012-10-16 | 8:10 | 2012-10-16 08:10 | 188.92 | 220.09 | 16.7 | 2012-10-16 08:10 | -1.3642 | 29.8058 | 27.022 | 190.2842 | 0.21036 | 3554.6997 | 49.3003
2012-10-16 | 8:10 | 2012-10-16 08:10 | 188.912 | 220.082 | 16.702 | 2012-10-16 08:10 | -1.3648 | 29.8052 | 27.081 | 190.2768 | 0.21776 | 3554.6923 | 49.3077
2012-10-16 | 8:10 | 2012-10-16 08:10 | 188.92 | 220.09 | 16.701 | 2012-10-16 08:10 | -1.364 | 29.806 | 27.139 | 190.284 | 0.21056 | 3554.6995 | 49.3005
2012-10-16 | 8:10 | 2012-10-16 08:10 | 188.919 | 220.089 | 16.701 | 2012-10-16 08:10 | -1.3643 | 29.8057 | 27.197 | 190.2833 | 0.21126 | 3554.6988 | 49.3012
2012-10-16 | 8:10 | 2012-10-16 08:10 | 188.915 | 220.085 | 16.701 | 2012-10-16 08:10 | -1.3647 | 29.8053 | 27.256 | 190.2797 | 0.21486 | 3554.6952 | 49.3048
2012-10-16 | 8:11 | 2012-10-16 08:11 | 188.91 | 220.08 | 16.701 | 2012-10-16 08:11 | -1.3646 | 29.8054 | 27.313 | 190.2746 | 0.21996 | 3554.6901 | 49.3099
2012-10-16 | 8:11 | 2012-10-16 08:11 | 188.912 | 220.082 | 16.701 | 2012-10-16 08:11 | -1.3643 | 29.8057 | 27.368 | 190.2763 | 0.21826 | 3554.6918 | 49.3082
2012-10-16 | 8:11 | 2012-10-16 08:11 | 188.916 | 220.086 | 16.701 | 2012-10-16 08:11 | -1.3639 | 29.8061 | 27.423 | 190.2799 | 0.21466 | 3554.6954 | 49.3046
2012-10-16 | 8:11 | 2012-10-16 08:11 | 188.914 | 220.084 | 16.701 | 2012-10-16 08:11 | -1.3639 | 29.8061 | 27.475 | 190.2779 | 0.21666 | 3554.6934 | 49.3066
2012-10-16 | 8:11 | 2012-10-16 08:11 | 188.912 | 220.082 | 16.7 | 2012-10-16 08:11 | -1.364 | 29.806 | 27.53 | 190.276 | 0.21856 | 3554.6915 | 49.3085
2012-10-16 | 8:12 | 2012-10-16 08:12 | 188.909 | 220.079 | 16.701 | 2012-10-16 08:12 | -1.3635 | 29.8065 | 27.583 | 190.2725 | 0.22206 | 3554.688 | 49.312
2012-10-16 | 8:12 | 2012-10-16 08:12 | 188.91 | 220.08 | 16.701 | 2012-10-16 08:12 | -1.3657 | 29.8043 | 27.637 | 190.2757 | 0.21886 | 3554.6912 | 49.3088
2012-10-16 | 8:12 | 2012-10-16 08:12 | 188.911 | 220.081 | 16.702 | 2012-10-16 08:12 | -1.3647 | 29.8053 | 27.693 | 190.2757 | 0.21886 | 3554.6912 | 49.3088
2012-10-16 | 8:12 | 2012-10-16 08:12 | 188.921 | 220.091 | 16.701 | 2012-10-16 08:12 | -1.3647 | 29.8053 | 27.75 | 190.2857 | 0.20886 | 3554.7012 | 49.2988
2012-10-16 | 8:12 | 2012-10-16 08:12 | 188.912 | 220.082 | 16.701 | 2012-10-16 08:12 | -1.3643 | 29.8057 | 27.806 | 190.2763 | 0.21826 | 3554.6918 | 49.3082
2012-10-16 | 8:12 | 2012-10-16 08:12 | 188.92 | 220.09 | 16.7 | 2012-10-16 08:12 | -1.3641 | 29.8059 | 27.861 | 190.2841 | 0.21046 | 3554.6996 | 49.3004
2012-10-16 | 8:12 | 2012-10-16 08:12 | 188.919 | 220.089 | 16.701 | 2012-10-16 08:12 | -1.3648 | 29.8052 | 27.918 | 190.2838 | 0.21076 | 3554.6993 | 49.3007
2012-10-16 | 8:13 | 2012-10-16 08:13 | 188.915 | 220.085 | 16.7 | 2012-10-16 08:13 | -1.3647 | 29.8053 | 27.972 | 190.2797 | 0.21486 | 3554.6952 | 49.3048
2012-10-16 | 8:13 | 2012-10-16 08:13 | 188.919 | 220.089 | 16.701 | 2012-10-16 08:13 | -1.3651 | 29.8049 | 28.026 | 190.2841 | 0.21046 | 3554.6996 | 49.3004
2012-10-16 | 8:13 | 2012-10-16 08:13 | 188.922 | 220.092 | 16.7 | 2012-10-16 08:13 | -1.3647 | 29.8053 | 28.079 | 190.2867 | 0.20786 | 3554.7022 | 49.2978
2012-10-16 | 8:13 | 2012-10-16 08:13 | 188.916 | 220.086 | 16.701 | 2012-10-16 08:13 | -1.3643 | 29.8057 | 28.131 | 190.2803 | 0.21426 | 3554.6958 | 49.3042
2012-10-16 | 8:13 | 2012-10-16 08:13 | 188.916 | 220.086 | 16.7 | 2012-10-16 08:13 | -1.365 | 29.805 | 28.182 | 190.281 | 0.21356 | 3554.6965 | 49.3035
2012-10-16 | 8:14 | 2012-10-16 08:13 | 188.909 | 220.079 | 16.701 | 2012-10-16 08:13 | -1.3644 | 29.8056 | 28.233 | 190.2734 | 0.22116 | 3554.6889 | 49.3111
2012-10-16 | 8:14 | 2012-10-16 08:14 | 188.918 | 220.088 | 16.701 | 2012-10-16 08:14 | -1.3652 | 29.8048 | 28.286 | 190.2832 | 0.21136 | 3554.6987 | 49.3013
2012-10-16 | 8:14 | 2012-10-16 08:14 | 188.914 | 220.084 | 16.701 | 2012-10-16 08:14 | -1.3648 | 29.8052 | 28.338 | 190.2788 | 0.21576 | 3554.6943 | 49.3057
2012-10-16 | 8:14 | 2012-10-16 08:14 | 188.92 | 220.09 | 16.7 | 2012-10-16 08:14 | -1.3654 | 29.8046 | 28.391 | 190.2854 | 0.20916 | 3554.7009 | 49.2991
2012-10-16 | 8:14 | 2012-10-16 08:14 | 188.921 | 220.091 | 16.7 | 2012-10-16 08:14 | -1.3645 | 29.8055 | 28.447 | 190.2855 | 0.20906 | 3554.701 | 49.299
2012-10-16 | 8:14 | 2012-10-16 08:14 | 188.909 | 220.079 | 16.7 | 2012-10-16 08:14 | -1.3651 | 29.8049 | 28.501 | 190.2741 | 0.22046 | 3554.6896 | 49.3104
2012-10-16 | 8:14 | 2012-10-16 08:14 | 188.913 | 220.083 | 16.701 | 2012-10-16 08:14 | -1.3653 | 29.8047 | 28.559 | 190.2783 | 0.21626 | 3554.6938 | 49.3062
2012-10-16 | 8:15 | 2012-10-16 08:15 | 188.919 | 220.089 | 16.7 | 2012-10-16 08:15 | -1.3663 | 29.8037 | 28.616 | 190.2853 | 0.20926 | 3554.7008 | 49.2992
2012-10-16 | 8:15 | 2012-10-16 08:15 | 188.914 | 220.084 | 16.7 | 2012-10-16 08:15 | -1.3654 | 29.8046 | 28.676 | 190.2794 | 0.21516 | 3554.6949 | 49.3051
2012-10-16 | 8:15 | 2012-10-16 08:15 | 188.913 | 220.083 | 16.7 | 2012-10-16 08:15 | -1.366 | 29.804 | 28.735 | 190.279 | 0.21556 | 3554.6945 | 49.3055
2012-10-16 | 8:15 | 2012-10-16 08:15 | 188.905 | 220.075 | 16.701 | 2012-10-16 08:15 | -1.3654 | 29.8046 | 28.793 | 190.2704 | 0.22416 | 3554.6859 | 49.3141
2012-10-16 | 8:15 | 2012-10-16 08:15 | 188.914 | 220.084 | 16.701 | 2012-10-16 08:15 | -1.3652 | 29.8048 | 28.852 | 190.2792 | 0.21536 | 3554.6947 | 49.3053
2012-10-16 | 8:16 | 2012-10-16 08:16 | 188.918 | 220.088 | 16.702 | 2012-10-16 08:16 | -1.3651 | 29.8049 | 28.907 | 190.2831 | 0.21146 | 3554.6986 | 49.3014
2012-10-16 | 8:16 | 2012-10-16 08:16 | 188.912 | 220.082 | 16.701 | 2012-10-16 08:16 | -1.3651 | 29.8049 | 28.962 | 190.2771 | 0.21746 | 3554.6926 | 49.3074
2012-10-16 | 8:16 | 2012-10-16 08:16 | 188.918 | 220.088 | 16.7 | 2012-10-16 08:16 | -1.364 | 29.806 | 29.014 | 190.282 | 0.21256 | 3554.6975 | 49.3025
2012-10-16 | 8:16 | 2012-10-16 08:16 | 188.914 | 220.084 | 16.701 | 2012-10-16 08:16 | -1.3644 | 29.8056 | 29.07 | 190.2784 | 0.21616 | 3554.6939 | 49.3061
2012-10-16 | 8:16 | 2012-10-16 08:16 | 188.913 | 220.083 | 16.702 | 2012-10-16 08:16 | -1.3642 | 29.8058 | 29.118 | 190.2772 | 0.21736 | 3554.6927 | 49.3073
2012-10-16 | 8:16 | 2012-10-16 08:16 | 188.924 | 220.094 | 16.701 | 2012-10-16 08:16 | -1.3645 | 29.8055 | 29.167 | 190.2885 | 0.20606 | 3554.704 | 49.296
2012-10-16 | 8:16 | 2012-10-16 08:17 | 188.914 | 220.084 | 16.701 | 2012-10-16 08:17 | -1.3643 | 29.8057 | 29.217 | 190.2783 | 0.21626 | 3554.6938 | 49.3062
2012-10-16 | 8:17 | 2012-10-16 08:17 | 188.91 | 220.08 | 16.701 | 2012-10-16 08:17 | -1.3642 | 29.8058 | 29.269 | 190.2742 | 0.22036 | 3554.6897 | 49.3103
2012-10-16 | 8:17 | 2012-10-16 08:17 | 188.906 | 220.076 | 16.7 | 2012-10-16 08:17 | -1.3645 | 29.8055 | 29.321 | 190.2705 | 0.22406 | 3554.686 | 49.314
2012-10-16 | 8:17 | 2012-10-16 08:17 | 188.919 | 220.089 | 16.701 | 2012-10-16 08:17 | -1.3652 | 29.8048 | 29.373 | 190.2842 | 0.21036 | 3554.6997 | 49.3003
2012-10-16 | 8:17 | 2012-10-16 08:17 | 188.915 | 220.085 | 16.701 | 2012-10-16 08:17 | -1.3645 | 29.8055 | 29.427 | 190.2795 | 0.21506 | 3554.695 | 49.305
2012-10-16 | 8:17 | 2012-10-16 08:17 | 188.913 | 220.083 | 16.702 | 2012-10-16 08:17 | -1.3647 | 29.8053 | 29.478 | 190.2777 | 0.21686 | 3554.6932 | 49.3068
2012-10-16 | 8:18 | 2012-10-16 08:18 | 188.922 | 220.092 | 16.701 | 2012-10-16 08:18 | -1.3651 | 29.8049 | 29.533 | 190.2871 | 0.20746 | 3554.7026 | 49.2974
2012-10-16 | 8:18 | 2012-10-16 08:18 | 188.909 | 220.079 | 16.701 | 2012-10-16 08:18 | -1.3655 | 29.8045 | 29.588 | 190.2745 | 0.22006 | 3554.69 | 49.31
2012-10-16 | 8:18 | 2012-10-16 08:18 | 188.913 | 220.083 | 16.701 | 2012-10-16 08:18 | -1.3651 | 29.8049 | 29.644 | 190.2781 | 0.21646 | 3554.6936 | 49.3064
2012-10-16 | 8:18 | 2012-10-16 08:18 | 188.923 | 220.093 | 16.701 | 2012-10-16 08:18 | -1.3652 | 29.8048 | 29.698 | 190.2882 | 0.20636 | 3554.7037 | 49.2963
2012-10-16 | 8:18 | 2012-10-16 08:18 | 188.914 | 220.084 | 16.701 | 2012-10-16 08:18 | -1.3649 | 29.8051 | 29.752 | 190.2789 | 0.21566 | 3554.6944 | 49.3056
2012-10-16 | 8:18 | 2012-10-16 08:18 | 188.923 | 220.093 | 16.702 | 2012-10-16 08:18 | -1.3644 | 29.8056 | 29.806 | 190.2874 | 0.20716 | 3554.7029 | 49.2971
2012-10-16 | 8:18 | 2012-10-16 08:18 | 188.918 | 220.088 | 16.701 | 2012-10-16 08:18 | -1.3658 | 29.8042 | 29.857 | 190.2838 | 0.21076 | 3554.6993 | 49.3007
2012-10-16 | 8:19 | 2012-10-16 08:19 | 188.919 | 220.089 | 16.7 | 2012-10-16 08:19 | -1.3643 | 29.8057 | 29.912 | 190.2833 | 0.21126 | 3554.6988 | 49.3012
2012-10-16 | 8:19 | 2012-10-16 08:19 | 188.917 | 220.087 | 16.701 | 2012-10-16 08:19 | -1.3656 | 29.8044 | 29.961 | 190.2826 | 0.21196 | 3554.6981 | 49.3019
2012-10-16 | 8:19 | 2012-10-16 08:19 | 188.909 | 220.079 | 16.701 | 2012-10-16 08:19 | -1.3637 | 29.8063 | 30.011 | 190.2727 | 0.22186 | 3554.6882 | 49.3118
2012-10-16 | 8:19 | 2012-10-16 08:19 | 188.912 | 220.082 | 16.703 | 2012-10-16 08:19 | -1.3654 | 29.8046 | 30.06 | 190.2774 | 0.21716 | 3554.6929 | 49.3071
2012-10-16 | 8:19 | 2012-10-16 08:19 | 188.916 | 220.086 | 16.701 | 2012-10-16 08:19 | -1.3636 | 29.8064 | 30.108 | 190.2796 | 0.21496 | 3554.6951 | 49.3049
2012-10-16 | 8:20 | 2012-10-16 08:20 | 188.917 | 220.087 | 16.701 | 2012-10-16 08:20 | -1.3649 | 29.8051 | 30.156 | 190.2819 | 0.21266 | 3554.6974 | 49.3026
2012-10-16 | 8:20 | 2012-10-16 08:20 | 188.91 | 220.08 | 16.701 | 2012-10-16 08:20 | -1.3651 | 29.8049 | 30.202 | 190.2751 | 0.21946 | 3554.6906 | 49.3094
2012-10-16 | 8:20 | 2012-10-16 08:20 | 188.915 | 220.085 | 16.701 | 2012-10-16 08:20 | -1.3637 | 29.8063 | 30.248 | 190.2787 | 0.21586 | 3554.6942 | 49.3058
2012-10-16 | 8:20 | 2012-10-16 08:20 | 188.921 | 220.091 | 16.703 | 2012-10-16 08:20 | -1.3648 | 29.8052 | 30.294 | 190.2858 | 0.20876 | 3554.7013 | 49.2987
2012-10-16 | 8:20 | 2012-10-16 08:20 | 188.909 | 220.079 | 16.701 | 2012-10-16 08:20 | -1.3647 | 29.8053 | 30.34 | 190.2737 | 0.22086 | 3554.6892 | 49.3108
2012-10-16 | 8:20 | 2012-10-16 08:20 | 188.924 | 220.094 | 16.701 | 2012-10-16 08:20 | -1.3643 | 29.8057 | 30.385 | 190.2883 | 0.20626 | 3554.7038 | 49.2962
2012-10-16 | 8:20 | 2012-10-16 08:20 | 188.918 | 220.088 | 16.7 | 2012-10-16 08:20 | -1.3649 | 29.8051 | 30.431 | 190.2829 | 0.21166 | 3554.6984 | 49.3016
2012-10-16 | 8:21 | 2012-10-16 08:21 | 188.923 | 220.093 | 16.701 | 2012-10-16 08:21 | -1.365 | 29.805 | 30.477 | 190.288 | 0.20656 | 3554.7035 | 49.2965
2012-10-16 | 8:21 | 2012-10-16 08:21 | 188.917 | 220.087 | 16.701 | 2012-10-16 08:21 | -1.3647 | 29.8053 | 30.523 | 190.2817 | 0.21286 | 3554.6972 | 49.3028
2012-10-16 | 8:21 | 2012-10-16 08:21 | 188.923 | 220.093 | 16.701 | 2012-10-16 08:21 | -1.3645 | 29.8055 | 30.571 | 190.2875 | 0.20706 | 3554.703 | 49.297
2012-10-16 | 8:21 | 2012-10-16 08:21 | 188.917 | 220.087 | 16.701 | 2012-10-16 08:21 | -1.3647 | 29.8053 | 30.624 | 190.2817 | 0.21286 | 3554.6972 | 49.3028
2012-10-16 | 8:21 | 2012-10-16 08:21 | 188.922 | 220.092 | 16.701 | 2012-10-16 08:21 | -1.366 | 29.804 | 30.681 | 190.288 | 0.20656 | 3554.7035 | 49.2965
2012-10-16 | 8:22 | 2012-10-16 08:22 | 188.91 | 220.08 | 16.701 | 2012-10-16 08:22 | -1.3661 | 29.8039 | 30.739 | 190.2761 | 0.21846 | 3554.6916 | 49.3084
2012-10-16 | 8:22 | 2012-10-16 08:22 | 188.91 | 220.08 | 16.701 | 2012-10-16 08:22 | -1.3667 | 29.8033 | 30.799 | 190.2767 | 0.21786 | 3554.6922 | 49.3078
2012-10-16 | 8:22 | 2012-10-16 08:22 | 188.912 | 220.082 | 16.701 | 2012-10-16 08:22 | -1.3657 | 29.8043 | 30.865 | 190.2777 | 0.21686 | 3554.6932 | 49.3068
2012-10-16 | 8:22 | 2012-10-16 08:22 | 188.91 | 220.08 | 16.701 | 2012-10-16 08:22 | -1.3656 | 29.8044 | 30.93 | 190.2756 | 0.21896 | 3554.6911 | 49.3089
2012-10-16 | 8:22 | 2012-10-16 08:22 | 188.917 | 220.087 | 16.701 | 2012-10-16 08:22 | -1.3661 | 29.8039 | 30.999 | 190.2831 | 0.21146 | 3554.6986 | 49.3014
2012-10-16 | 8:22 | 2012-10-16 08:22 | 188.921 | 220.091 | 16.701 | 2012-10-16 08:22 | -1.3669 | 29.8031 | 31.067 | 190.2879 | 0.20666 | 3554.7034 | 49.2966
2012-10-16 | 8:22 | 2012-10-16 08:22 | 188.915 | 220.085 | 16.7 | 2012-10-16 08:22 | -1.367 | 29.803 | 31.131 | 190.282 | 0.21256 | 3554.6975 | 49.3025
2012-10-16 | 8:23 | 2012-10-16 08:23 | 188.905 | 220.075 | 16.701 | 2012-10-16 08:23 | -1.3657 | 29.8043 | 31.195 | 190.2707 | 0.22386 | 3554.6862 | 49.3138
2012-10-16 | 8:23 | 2012-10-16 08:23 | 188.906 | 220.076 | 16.701 | 2012-10-16 08:23 | -1.3666 | 29.8034 | 31.258 | 190.2726 | 0.22196 | 3554.6881 | 49.3119
2012-10-16 | 8:23 | 2012-10-16 08:23 | 188.913 | 220.083 | 16.7 | 2012-10-16 08:23 | -1.3669 | 29.8031 | 31.317 | 190.2799 | 0.21466 | 3554.6954 | 49.3046
2012-10-16 | 8:23 | 2012-10-16 08:23 | 188.915 | 220.085 | 16.701 | 2012-10-16 08:23 | -1.3669 | 29.8031 | 31.375 | 190.2819 | 0.21266 | 3554.6974 | 49.3026
2012-10-16 | 8:23 | 2012-10-16 08:23 | 188.918 | 220.088 | 16.701 | 2012-10-16 08:23 | -1.3669 | 29.8031 | 31.433 | 190.2849 | 0.20966 | 3554.7004 | 49.2996
2012-10-16 | 8:24 | 2012-10-16 08:24 | 188.916 | 220.086 | 16.701 | 2012-10-16 08:24 | -1.3666 | 29.8034 | 31.49 | 190.2826 | 0.21196 | 3554.6981 | 49.3019
2012-10-16 | 8:24 | 2012-10-16 08:24 | 188.921 | 220.091 | 16.701 | 2012-10-16 08:24 | -1.3661 | 29.8039 | 31.545 | 190.2871 | 0.20746 | 3554.7026 | 49.2974
2012-10-16 | 8:24 | 2012-10-16 08:24 | 188.913 | 220.083 | 16.701 | 2012-10-16 08:24 | -1.3663 | 29.8037 | 31.602 | 190.2793 | 0.21526 | 3554.6948 | 49.3052
2012-10-16 | 8:24 | 2012-10-16 08:24 | 188.913 | 220.083 | 16.701 | 2012-10-16 08:24 | -1.367 | 29.803 | 31.657 | 190.28 | 0.21456 | 3554.6955 | 49.3045
2012-10-16 | 8:24 | 2012-10-16 08:24 | 188.912 | 220.082 | 16.701 | 2012-10-16 08:24 | -1.3668 | 29.8032 | 31.713 | 190.2788 | 0.21576 | 3554.6943 | 49.3057
2012-10-16 | 8:24 | 2012-10-16 08:24 | 188.917 | 220.087 | 16.7 | 2012-10-16 08:24 | -1.3672 | 29.8028 | 31.77 | 190.2842 | 0.21036 | 3554.6997 | 49.3003
2012-10-16 | 8:24 | 2012-10-16 08:24 | 188.915 | 220.085 | 16.701 | 2012-10-16 08:24 | -1.367 | 29.803 | 31.823 | 190.282 | 0.21256 | 3554.6975 | 49.3025
2012-10-16 | 8:25 | 2012-10-16 08:25 | 188.909 | 220.079 | 16.702 | 2012-10-16 08:25 | -1.3669 | 29.8031 | 31.882 | 190.2759 | 0.21866 | 3554.6914 | 49.3086
2012-10-16 | 8:25 | 2012-10-16 08:25 | 188.916 | 220.086 | 16.702 | 2012-10-16 08:25 | -1.3675 | 29.8025 | 31.94 | 190.2835 | 0.21106 | 3554.699 | 49.301
2012-10-16 | 8:25 | 2012-10-16 08:25 | 188.905 | 220.075 | 16.7 | 2012-10-16 08:25 | -1.3673 | 29.8027 | 31.994 | 190.2723 | 0.22226 | 3554.6878 | 49.3122
2012-10-16 | 8:25 | 2012-10-16 08:25 | 188.916 | 220.086 | 16.701 | 2012-10-16 08:25 | -1.3678 | 29.8022 | 32.05 | 190.2838 | 0.21076 | 3554.6993 | 49.3007
2012-10-16 | 8:25 | 2012-10-16 08:25 | 188.91 | 220.08 | 16.702 | 2012-10-16 08:25 | -1.3669 | 29.8031 | 32.104 | 190.2769 | 0.21766 | 3554.6924 | 49.3076
2012-10-16 | 8:26 | 2012-10-16 08:26 | 188.919 | 220.089 | 16.701 | 2012-10-16 08:26 | -1.3678 | 29.8022 | 32.157 | 190.2868 | 0.20776 | 3554.7023 | 49.2977
2012-10-16 | 8:26 | 2012-10-16 08:26 | 188.919 | 220.089 | 16.701 | 2012-10-16 08:26 | -1.3675 | 29.8025 | 32.21 | 190.2865 | 0.20806 | 3554.702 | 49.298
2012-10-16 | 8:26 | 2012-10-16 08:26 | 188.913 | 220.083 | 16.7 | 2012-10-16 08:26 | -1.3675 | 29.8025 | 32.264 | 190.2805 | 0.21406 | 3554.696 | 49.304
2012-10-16 | 8:26 | 2012-10-16 08:26 | 188.917 | 220.087 | 16.701 | 2012-10-16 08:26 | -1.3672 | 29.8028 | 32.321 | 190.2842 | 0.21036 | 3554.6997 | 49.3003
2012-10-16 | 8:26 | 2012-10-16 08:26 | 188.911 | 220.081 | 16.701 | 2012-10-16 08:26 | -1.3667 | 29.8033 | 32.375 | 190.2777 | 0.21686 | 3554.6932 | 49.3068
2012-10-16 | 8:26 | 2012-10-16 08:26 | 188.913 | 220.083 | 16.701 | 2012-10-16 08:26 | -1.3678 | 29.8022 | 32.431 | 190.2808 | 0.21376 | 3554.6963 | 49.3037
2012-10-16 | 8:26 | 2012-10-16 08:26 | 188.917 | 220.087 | 16.701 | 2012-10-16 08:26 | -1.3664 | 29.8036 | 32.486 | 190.2834 | 0.21116 | 3554.6989 | 49.3011
2012-10-16 | 8:27 | 2012-10-16 08:27 | 188.914 | 220.084 | 16.699 | 2012-10-16 08:27 | -1.3662 | 29.8038 | 32.538 | 190.2802 | 0.21436 | 3554.6957 | 49.3043
2012-10-16 | 8:27 | 2012-10-16 08:27 | 188.915 | 220.085 | 16.701 | 2012-10-16 08:27 | -1.3671 | 29.8029 | 32.59 | 190.2821 | 0.21246 | 3554.6976 | 49.3024
2012-10-16 | 8:27 | 2012-10-16 08:27 | 188.917 | 220.087 | 16.702 | 2012-10-16 08:27 | -1.3668 | 29.8032 | 32.639 | 190.2838 | 0.21076 | 3554.6993 | 49.3007
2012-10-16 | 8:27 | 2012-10-16 08:27 | 188.917 | 220.087 | 16.7 | 2012-10-16 08:27 | -1.3662 | 29.8038 | 32.688 | 190.2832 | 0.21136 | 3554.6987 | 49.3013
2012-10-16 | 8:27 | 2012-10-16 08:27 | 188.912 | 220.082 | 16.7 | 2012-10-16 08:27 | -1.3669 | 29.8031 | 32.735 | 190.2789 | 0.21566 | 3554.6944 | 49.3056
2012-10-16 | 8:28 | 2012-10-16 08:28 | 188.91 | 220.08 | 16.702 | 2012-10-16 08:28 | -1.3664 | 29.8036 | 32.783 | 190.2764 | 0.21816 | 3554.6919 | 49.3081
2012-10-16 | 8:28 | 2012-10-16 08:28 | 188.916 | 220.086 | 16.701 | 2012-10-16 08:28 | -1.3662 | 29.8038 | 32.824 | 190.2822 | 0.21236 | 3554.6977 | 49.3023
2012-10-16 | 8:28 | 2012-10-16 08:28 | 188.918 | 220.088 | 16.701 | 2012-10-16 08:28 | -1.3666 | 29.8034 | 32.868 | 190.2846 | 0.20996 | 3554.7001 | 49.2999
2012-10-16 | 8:28 | 2012-10-16 08:28 | 188.916 | 220.086 | 16.701 | 2012-10-16 08:28 | -1.3664 | 29.8036 | 32.91 | 190.2824 | 0.21216 | 3554.6979 | 49.3021
2012-10-16 | 8:28 | 2012-10-16 08:28 | 188.925 | 220.095 | 16.701 | 2012-10-16 08:28 | -1.3661 | 29.8039 | 32.954 | 190.2911 | 0.20346 | 3554.7066 | 49.2934
2012-10-16 | 8:28 | 2012-10-16 08:28 | 188.919 | 220.089 | 16.702 | 2012-10-16 08:28 | -1.366 | 29.804 | 33 | 190.285 | 0.20956 | 3554.7005 | 49.2995
2012-10-16 | 8:28 | 2012-10-16 08:28 | 188.913 | 220.083 | 16.702 | 2012-10-16 08:28 | -1.3665 | 29.8035 | 33.047 | 190.2795 | 0.21506 | 3554.695 | 49.305
2012-10-16 | 8:29 | 2012-10-16 08:29 | 188.916 | 220.086 | 16.702 | 2012-10-16 08:29 | -1.3665 | 29.8035 | 33.095 | 190.2825 | 0.21206 | 3554.698 | 49.302
2012-10-16 | 8:29 | 2012-10-16 08:29 | 188.914 | 220.084 | 16.701 | 2012-10-16 08:29 | -1.3663 | 29.8037 | 33.142 | 190.2803 | 0.21426 | 3554.6958 | 49.3042
2012-10-16 | 8:29 | 2012-10-16 08:29 | 188.906 | 220.076 | 16.702 | 2012-10-16 08:29 | -1.366 | 29.804 | 33.19 | 190.272 | 0.22256 | 3554.6875 | 49.3125
2012-10-16 | 8:29 | 2012-10-16 08:29 | 188.913 | 220.083 | 16.701 | 2012-10-16 08:29 | -1.3655 | 29.8045 | 33.237 | 190.2785 | 0.21606 | 3554.694 | 49.306
2012-10-16 | 8:29 | 2012-10-16 08:29 | 188.92 | 220.09 | 16.701 | 2012-10-16 08:29 | -1.3661 | 29.8039 | 33.282 | 190.2861 | 0.20846 | 3554.7016 | 49.2984
2012-10-16 | 8:30 | 2012-10-16 08:29 | 188.908 | 220.078 | 16.701 | 2012-10-16 08:29 | -1.3667 | 29.8033 | 33.327 | 190.2747 | 0.21986 | 3554.6902 | 49.3098
2012-10-16 | 8:30 | 2012-10-16 08:30 | 188.917 | 220.087 | 16.7 | 2012-10-16 08:30 | -1.3654 | 29.8046 | 33.372 | 190.2824 | 0.21216 | 3554.6979 | 49.3021
2012-10-16 | 8:30 | 2012-10-16 08:30 | 188.909 | 220.079 | 16.701 | 2012-10-16 08:30 | -1.3657 | 29.8043 | 33.416 | 190.2747 | 0.21986 | 3554.6902 | 49.3098
2012-10-16 | 8:30 | 2012-10-16 08:30 | 188.91 | 220.08 | 16.701 | 2012-10-16 08:30 | -1.366 | 29.804 | 33.46 | 190.276 | 0.21856 | 3554.6915 | 49.3085
2012-10-16 | 8:30 | 2012-10-16 08:30 | 188.914 | 220.084 | 16.701 | 2012-10-16 08:30 | -1.3656 | 29.8044 | 33.503 | 190.2796 | 0.21496 | 3554.6951 | 49.3049
2012-10-16 | 8:30 | 2012-10-16 08:30 | 188.915 | 220.085 | 16.701 | 2012-10-16 08:30 | -1.3651 | 29.8049 | 33.547 | 190.2801 | 0.21446 | 3554.6956 | 49.3044
2012-10-16 | 8:30 | 2012-10-16 08:30 | 188.921 | 220.091 | 16.7 | 2012-10-16 08:30 | -1.3662 | 29.8038 | 33.591 | 190.2872 | 0.20736 | 3554.7027 | 49.2973
2012-10-16 | 8:31 | 2012-10-16 08:31 | 188.912 | 220.082 | 16.701 | 2012-10-16 08:31 | -1.3649 | 29.8051 | 33.633 | 190.2769 | 0.21766 | 3554.6924 | 49.3076
2012-10-16 | 8:31 | 2012-10-16 08:31 | 188.906 | 220.076 | 16.7 | 2012-10-16 08:31 | -1.3663 | 29.8037 | 33.675 | 190.2723 | 0.22226 | 3554.6878 | 49.3122
2012-10-16 | 8:31 | 2012-10-16 08:31 | 188.91 | 220.08 | 16.701 | 2012-10-16 08:31 | -1.3662 | 29.8038 | 33.718 | 190.2762 | 0.21836 | 3554.6917 | 49.3083
2012-10-16 | 8:31 | 2012-10-16 08:31 | 188.91 | 220.08 | 16.701 | 2012-10-16 08:31 | -1.3664 | 29.8036 | 33.76 | 190.2764 | 0.21816 | 3554.6919 | 49.3081
2012-10-16 | 8:31 | 2012-10-16 08:31 | 188.908 | 220.078 | 16.701 | 2012-10-16 08:31 | -1.366 | 29.804 | 33.804 | 190.274 | 0.22056 | 3554.6895 | 49.3105
2012-10-16 | 8:32 | 2012-10-16 08:32 | 188.916 | 220.086 | 16.701 | 2012-10-16 08:32 | -1.3666 | 29.8034 | 33.848 | 190.2826 | 0.21196 | 3554.6981 | 49.3019
2012-10-16 | 8:32 | 2012-10-16 08:32 | 188.907 | 220.077 | 16.701 | 2012-10-16 08:32 | -1.3668 | 29.8032 | 33.892 | 190.2738 | 0.22076 | 3554.6893 | 49.3107
2012-10-16 | 8:32 | 2012-10-16 08:32 | 188.905 | 220.075 | 16.7 | 2012-10-16 08:32 | -1.367 | 29.803 | 33.937 | 190.272 | 0.22256 | 3554.6875 | 49.3125
2012-10-16 | 8:32 | 2012-10-16 08:32 | 188.907 | 220.077 | 16.701 | 2012-10-16 08:32 | -1.3665 | 29.8035 | 33.981 | 190.2735 | 0.22106 | 3554.689 | 49.311
2012-10-16 | 8:32 | 2012-10-16 08:32 | 188.917 | 220.087 | 16.701 | 2012-10-16 08:32 | -1.3666 | 29.8034 | 34.025 | 190.2836 | 0.21096 | 3554.6991 | 49.3009
2012-10-16 | 8:32 | 2012-10-16 08:32 | 188.911 | 220.081 | 16.701 | 2012-10-16 08:32 | -1.3663 | 29.8037 | 34.069 | 190.2773 | 0.21726 | 3554.6928 | 49.3072
2012-10-16 | 8:32 | 2012-10-16 08:33 | 188.915 | 220.085 | 16.701 | 2012-10-16 08:33 | -1.3674 | 29.8026 | 34.11 | 190.2824 | 0.21216 | 3554.6979 | 49.3021
2012-10-16 | 8:33 | 2012-10-16 08:33 | 188.916 | 220.086 | 16.7 | 2012-10-16 08:33 | -1.3664 | 29.8036 | 34.151 | 190.2824 | 0.21216 | 3554.6979 | 49.3021
2012-10-16 | 8:33 | 2012-10-16 08:33 | 188.911 | 220.081 | 16.701 | 2012-10-16 08:33 | -1.366 | 29.804 | 34.189 | 190.277 | 0.21756 | 3554.6925 | 49.3075
2012-10-16 | 8:33 | 2012-10-16 08:33 | 188.914 | 220.084 | 16.701 | 2012-10-16 08:33 | -1.3666 | 29.8034 | 34.228 | 190.2806 | 0.21396 | 3554.6961 | 49.3039
2012-10-16 | 8:33 | 2012-10-16 08:33 | 188.907 | 220.077 | 16.701 | 2012-10-16 08:33 | -1.3665 | 29.8035 | 34.269 | 190.2735 | 0.22106 | 3554.689 | 49.311
2012-10-16 | 8:33 | 2012-10-16 08:33 | 188.922 | 220.092 | 16.701 | 2012-10-16 08:33 | -1.3665 | 29.8035 | 34.307 | 190.2885 | 0.20606 | 3554.704 | 49.296
2012-10-16 | 8:34 | 2012-10-16 08:34 | 188.913 | 220.083 | 16.7 | 2012-10-16 08:34 | -1.3665 | 29.8035 | 34.347 | 190.2795 | 0.21506 | 3554.695 | 49.305
2012-10-16 | 8:34 | 2012-10-16 08:34 | 188.923 | 220.093 | 16.703 | 2012-10-16 08:34 | -1.3671 | 29.8029 | 34.387 | 190.2901 | 0.20446 | 3554.7056 | 49.2944
2012-10-16 | 8:34 | 2012-10-16 08:34 | 188.908 | 220.078 | 16.7 | 2012-10-16 08:34 | -1.3672 | 29.8028 | 34.429 | 190.2752 | 0.21936 | 3554.6907 | 49.3093
2012-10-16 | 8:34 | 2012-10-16 08:34 | 188.917 | 220.087 | 16.7 | 2012-10-16 08:34 | -1.3668 | 29.8032 | 34.472 | 190.2838 | 0.21076 | 3554.6993 | 49.3007
2012-10-16 | 8:34 | 2012-10-16 08:34 | 188.91 | 220.08 | 16.7 | 2012-10-16 08:34 | -1.3664 | 29.8036 | 34.511 | 190.2764 | 0.21816 | 3554.6919 | 49.3081
2012-10-16 | 8:34 | 2012-10-16 08:34 | 188.912 | 220.082 | 16.7 | 2012-10-16 08:34 | -1.3661 | 29.8039 | 34.55 | 190.2781 | 0.21646 | 3554.6936 | 49.3064
2012-10-16 | 8:34 | 2012-10-16 08:34 | 188.909 | 220.079 | 16.7 | 2012-10-16 08:34 | -1.3679 | 29.8021 | 34.588 | 190.2769 | 0.21766 | 3554.6924 | 49.3076
2012-10-16 | 8:35 | 2012-10-16 08:35 | 188.911 | 220.081 | 16.7 | 2012-10-16 08:35 | -1.3663 | 29.8037 | 34.625 | 190.2773 | 0.21726 | 3554.6928 | 49.3072
2012-10-16 | 8:35 | 2012-10-16 08:35 | 188.91 | 220.08 | 16.699 | 2012-10-16 08:35 | -1.3666 | 29.8034 | 34.661 | 190.2766 | 0.21796 | 3554.6921 | 49.3079
2012-10-16 | 8:35 | 2012-10-16 08:35 | 188.909 | 220.079 | 16.7 | 2012-10-16 08:35 | -1.3673 | 29.8027 | 34.696 | 190.2763 | 0.21826 | 3554.6918 | 49.3082
2012-10-16 | 8:35 | 2012-10-16 08:35 | 188.903 | 220.073 | 16.7 | 2012-10-16 08:35 | -1.3669 | 29.8031 | 34.731 | 190.2699 | 0.22466 | 3554.6854 | 49.3146
2012-10-16 | 8:35 | 2012-10-16 08:35 | 188.911 | 220.081 | 16.7 | 2012-10-16 08:35 | -1.3665 | 29.8035 | 34.765 | 190.2775 | 0.21706 | 3554.693 | 49.307
2012-10-16 | 8:36 | 2012-10-16 08:36 | 188.909 | 220.079 | 16.7 | 2012-10-16 08:36 | -1.3669 | 29.8031 | 34.801 | 190.2759 | 0.21866 | 3554.6914 | 49.3086
2012-10-16 | 8:36 | 2012-10-16 08:36 | 188.904 | 220.074 | 16.7 | 2012-10-16 08:36 | -1.3668 | 29.8032 | 34.837 | 190.2708 | 0.22376 | 3554.6863 | 49.3137
2012-10-16 | 8:36 | 2012-10-16 08:36 | 188.905 | 220.075 | 16.701 | 2012-10-16 08:36 | -1.3666 | 29.8034 | 34.872 | 190.2716 | 0.22296 | 3554.6871 | 49.3129
2012-10-16 | 8:36 | 2012-10-16 08:36 | 188.912 | 220.082 | 16.7 | 2012-10-16 08:36 | -1.3668 | 29.8032 | 34.908 | 190.2788 | 0.21576 | 3554.6943 | 49.3057
2012-10-16 | 8:36 | 2012-10-16 08:36 | 188.912 | 220.082 | 16.7 | 2012-10-16 08:36 | -1.365 | 29.805 | 34.944 | 190.277 | 0.21756 | 3554.6925 | 49.3075
2012-10-16 | 8:36 | 2012-10-16 08:36 | 188.919 | 220.089 | 16.701 | 2012-10-16 08:36 | -1.3668 | 29.8032 | 34.981 | 190.2858 | 0.20876 | 3554.7013 | 49.2987
2012-10-16 | 8:36 | 2012-10-16 08:36 | 188.916 | 220.086 | 16.7 | 2012-10-16 08:36 | -1.3659 | 29.8041 | 35.013 | 190.2819 | 0.21266 | 3554.6974 | 49.3026
2012-10-16 | 8:37 | 2012-10-16 08:37 | 188.913 | 220.083 | 16.701 | 2012-10-16 08:37 | -1.3661 | 29.8039 | 35.051 | 190.2791 | 0.21546 | 3554.6946 | 49.3054
2012-10-16 | 8:37 | 2012-10-16 08:37 | 188.903 | 220.073 | 16.7 | 2012-10-16 08:37 | -1.366 | 29.804 | 35.087 | 190.269 | 0.22556 | 3554.6845 | 49.3155
2012-10-16 | 8:37 | 2012-10-16 08:37 | 188.907 | 220.077 | 16.7 | 2012-10-16 08:37 | -1.3665 | 29.8035 | 35.121 | 190.2735 | 0.22106 | 3554.689 | 49.311
2012-10-16 | 8:37 | 2012-10-16 08:37 | 188.911 | 220.081 | 16.7 | 2012-10-16 08:37 | -1.3665 | 29.8035 | 35.155 | 190.2775 | 0.21706 | 3554.693 | 49.307
2012-10-16 | 8:37 | 2012-10-16 08:37 | 188.911 | 220.081 | 16.699 | 2012-10-16 08:37 | -1.3664 | 29.8036 | 35.189 | 190.2774 | 0.21716 | 3554.6929 | 49.3071
2012-10-16 | 8:38 | 2012-10-16 08:38 | 188.912 | 220.082 | 16.7 | 2012-10-16 08:38 | -1.3665 | 29.8035 | 35.221 | 190.2785 | 0.21606 | 3554.694 | 49.306
2012-10-16 | 8:38 | 2012-10-16 08:38 | 188.91 | 220.08 | 16.7 | 2012-10-16 08:38 | -1.366 | 29.804 | 35.252 | 190.276 | 0.21856 | 3554.6915 | 49.3085
2012-10-16 | 8:38 | 2012-10-16 08:38 | 188.913 | 220.083 | 16.7 | 2012-10-16 08:38 | -1.3656 | 29.8044 | 35.282 | 190.2786 | 0.21596 | 3554.6941 | 49.3059
2012-10-16 | 8:38 | 2012-10-16 08:38 | 188.914 | 220.084 | 16.7 | 2012-10-16 08:38 | -1.3655 | 29.8045 | 35.311 | 190.2795 | 0.21506 | 3554.695 | 49.305
2012-10-16 | 8:38 | 2012-10-16 08:38 | 188.912 | 220.082 | 16.7 | 2012-10-16 08:38 | -1.3658 | 29.8042 | 35.34 | 190.2778 | 0.21676 | 3554.6933 | 49.3067
2012-10-16 | 8:38 | 2012-10-16 08:38 | 188.913 | 220.083 | 16.7 | 2012-10-16 08:38 | -1.365 | 29.805 | 35.365 | 190.278 | 0.21656 | 3554.6935 | 49.3065
2012-10-16 | 8:39 | 2012-10-16 08:38 | 188.902 | 220.072 | 16.7 | 2012-10-16 08:38 | -1.3657 | 29.8043 | 35.394 | 190.2677 | 0.22686 | 3554.6832 | 49.3168
2012-10-16 | 8:39 | 2012-10-16 08:39 | 188.917 | 220.087 | 16.7 | 2012-10-16 08:39 | -1.3651 | 29.8049 | 35.423 | 190.2821 | 0.21246 | 3554.6976 | 49.3024
2012-10-16 | 8:39 | 2012-10-16 08:39 | 188.92 | 220.09 | 16.7 | 2012-10-16 08:39 | -1.3659 | 29.8041 | 35.451 | 190.2859 | 0.20866 | 3554.7014 | 49.2986
2012-10-16 | 8:39 | 2012-10-16 08:39 | 188.906 | 220.076 | 16.7 | 2012-10-16 08:39 | -1.3652 | 29.8048 | 35.481 | 190.2712 | 0.22336 | 3554.6867 | 49.3133
2012-10-16 | 8:39 | 2012-10-16 08:39 | 188.908 | 220.078 | 16.701 | 2012-10-16 08:39 | -1.365 | 29.805 | 35.51 | 190.273 | 0.22156 | 3554.6885 | 49.3115
2012-10-16 | 8:39 | 2012-10-16 08:39 | 188.91 | 220.08 | 16.7 | 2012-10-16 08:39 | -1.3651 | 29.8049 | 35.54 | 190.2751 | 0.21946 | 3554.6906 | 49.3094
2012-10-16 | 8:40 | 2012-10-16 08:40 | 188.908 | 220.078 | 16.7 | 2012-10-16 08:40 | -1.3647 | 29.8053 | 35.569 | 190.2727 | 0.22186 | 3554.6882 | 49.3118
2012-10-16 | 8:40 | 2012-10-16 08:40 | 188.911 | 220.081 | 16.7 | 2012-10-16 08:40 | -1.3653 | 29.8047 | 35.6 | 190.2763 | 0.21826 | 3554.6918 | 49.3082
2012-10-16 | 8:40 | 2012-10-16 08:40 | 188.909 | 220.079 | 16.7 | 2012-10-16 08:40 | -1.3659 | 29.8041 | 35.628 | 190.2749 | 0.21966 | 3554.6904 | 49.3096
2012-10-16 | 8:40 | 2012-10-16 08:40 | 188.913 | 220.083 | 16.7 | 2012-10-16 08:40 | -1.3653 | 29.8047 | 35.656 | 190.2783 | 0.21626 | 3554.6938 | 49.3062
2012-10-16 | 8:40 | 2012-10-16 08:40 | 188.911 | 220.081 | 16.7 | 2012-10-16 08:40 | -1.365 | 29.805 | 35.683 | 190.276 | 0.21856 | 3554.6915 | 49.3085
2012-10-16 | 8:40 | 2012-10-16 08:40 | 188.909 | 220.079 | 16.7 | 2012-10-16 08:40 | -1.3652 | 29.8048 | 35.71 | 190.2742 | 0.22036 | 3554.6897 | 49.3103
2012-10-16 | 8:41 | 2012-10-16 08:40 | 188.915 | 220.085 | 16.7 | 2012-10-16 08:40 | -1.3655 | 29.8045 | 35.736 | 190.2805 | 0.21406 | 3554.696 | 49.304
2012-10-16 | 8:41 | 2012-10-16 08:41 | 188.923 | 220.093 | 16.7 | 2012-10-16 08:41 | -1.3652 | 29.8048 | 35.763 | 190.2882 | 0.20636 | 3554.7037 | 49.2963
2012-10-16 | 8:41 | 2012-10-16 08:41 | 188.914 | 220.084 | 16.701 | 2012-10-16 08:41 | -1.3653 | 29.8047 | 35.787 | 190.2793 | 0.21526 | 3554.6948 | 49.3052
2012-10-16 | 8:41 | 2012-10-16 08:41 | 188.911 | 220.081 | 16.701 | 2012-10-16 08:41 | -1.3655 | 29.8045 | 35.816 | 190.2765 | 0.21806 | 3554.692 | 49.308
2012-10-16 | 8:41 | 2012-10-16 08:41 | 188.913 | 220.083 | 16.7 | 2012-10-16 08:41 | -1.3651 | 29.8049 | 35.846 | 190.2781 | 0.21646 | 3554.6936 | 49.3064
2012-10-16 | 8:41 | 2012-10-16 08:41 | 188.912 | 220.082 | 16.7 | 2012-10-16 08:41 | -1.3647 | 29.8053 | 35.877 | 190.2767 | 0.21786 | 3554.6922 | 49.3078
2012-10-16 | 8:42 | 2012-10-16 08:42 | 188.923 | 220.093 | 16.7 | 2012-10-16 08:42 | -1.3651 | 29.8049 | 35.912 | 190.2881 | 0.20646 | 3554.7036 | 49.2964
2012-10-16 | 8:42 | 2012-10-16 08:42 | 188.915 | 220.085 | 16.7 | 2012-10-16 08:42 | -1.365 | 29.805 | 35.946 | 190.28 | 0.21456 | 3554.6955 | 49.3045
2012-10-16 | 8:42 | 2012-10-16 08:42 | 188.922 | 220.092 | 16.701 | 2012-10-16 08:42 | -1.3655 | 29.8045 | 35.979 | 190.2875 | 0.20706 | 3554.703 | 49.297
2012-10-16 | 8:42 | 2012-10-16 08:42 | 188.903 | 220.073 | 16.7 | 2012-10-16 08:42 | -1.3651 | 29.8049 | 36.01 | 190.2681 | 0.22646 | 3554.6836 | 49.3164
2012-10-16 | 8:42 | 2012-10-16 08:42 | 188.908 | 220.078 | 16.701 | 2012-10-16 08:42 | -1.3642 | 29.8058 | 36.04 | 190.2722 | 0.22236 | 3554.6877 | 49.3123
2012-10-16 | 8:42 | 2012-10-16 08:42 | 188.92 | 220.09 | 16.703 | 2012-10-16 08:42 | -1.3648 | 29.8052 | 36.069 | 190.2848 | 0.20976 | 3554.7003 | 49.2997
2012-10-16 | 8:43 | 2012-10-16 08:42 | 188.915 | 220.085 | 16.701 | 2012-10-16 08:42 | -1.3648 | 29.8052 | 36.097 | 190.2798 | 0.21476 | 3554.6953 | 49.3047
2012-10-16 | 8:43 | 2012-10-16 08:43 | 188.908 | 220.078 | 16.7 | 2012-10-16 08:43 | -1.3662 | 29.8038 | 36.125 | 190.2742 | 0.22036 | 3554.6897 | 49.3103
2012-10-16 | 8:43 | 2012-10-16 08:43 | 188.908 | 220.078 | 16.701 | 2012-10-16 08:43 | -1.3654 | 29.8046 | 36.15 | 190.2734 | 0.22116 | 3554.6889 | 49.3111
2012-10-16 | 8:43 | 2012-10-16 08:43 | 188.914 | 220.084 | 16.701 | 2012-10-16 08:43 | -1.3643 | 29.8057 | 36.175 | 190.2783 | 0.21626 | 3554.6938 | 49.3062
2012-10-16 | 8:43 | 2012-10-16 08:43 | 188.915 | 220.085 | 16.701 | 2012-10-16 08:43 | -1.3647 | 29.8053 | 36.197 | 190.2797 | 0.21486 | 3554.6952 | 49.3048
2012-10-16 | 8:43 | 2012-10-16 08:43 | 188.908 | 220.078 | 16.701 | 2012-10-16 08:43 | -1.3645 | 29.8055 | 36.222 | 190.2725 | 0.22206 | 3554.688 | 49.312
2012-10-16 | 8:44 | 2012-10-16 08:44 | 188.91 | 220.08 | 16.7 | 2012-10-16 08:44 | -1.3652 | 29.8048 | 36.251 | 190.2752 | 0.21936 | 3554.6907 | 49.3093
2012-10-16 | 8:44 | 2012-10-16 08:44 | 188.914 | 220.084 | 16.7 | 2012-10-16 08:44 | -1.3654 | 29.8046 | 36.279 | 190.2794 | 0.21516 | 3554.6949 | 49.3051
2012-10-16 | 8:44 | 2012-10-16 08:44 | 188.921 | 220.091 | 16.701 | 2012-10-16 08:44 | -1.3659 | 29.8041 | 36.307 | 190.2869 | 0.20766 | 3554.7024 | 49.2976
2012-10-16 | 8:44 | 2012-10-16 08:44 | 188.905 | 220.075 | 16.699 | 2012-10-16 08:44 | -1.3645 | 29.8055 | 36.331 | 190.2695 | 0.22506 | 3554.685 | 49.315
2012-10-16 | 8:44 | 2012-10-16 08:44 | 188.907 | 220.077 | 16.7 | 2012-10-16 08:44 | -1.3646 | 29.8054 | 36.356 | 190.2716 | 0.22296 | 3554.6871 | 49.3129
2012-10-16 | 8:44 | 2012-10-16 08:44 | 188.912 | 220.082 | 16.7 | 2012-10-16 08:44 | -1.365 | 29.805 | 36.381 | 190.277 | 0.21756 | 3554.6925 | 49.3075
2012-10-16 | 8:44 | 2012-10-16 08:44 | 188.925 | 220.095 | 16.701 | 2012-10-16 08:44 | -1.3654 | 29.8046 | 36.405 | 190.2904 | 0.20416 | 3554.7059 | 49.2941
2012-10-16 | 8:45 | 2012-10-16 08:45 | 188.911 | 220.081 | 16.701 | 2012-10-16 08:45 | -1.3649 | 29.8051 | 36.43 | 190.2759 | 0.21866 | 3554.6914 | 49.3086
2012-10-16 | 8:45 | 2012-10-16 08:45 | 188.914 | 220.084 | 16.701 | 2012-10-16 08:45 | -1.3649 | 29.8051 | 36.454 | 190.2789 | 0.21566 | 3554.6944 | 49.3056
2012-10-16 | 8:45 | 2012-10-16 08:45 | 188.911 | 220.081 | 16.7 | 2012-10-16 08:45 | -1.3649 | 29.8051 | 36.478 | 190.2759 | 0.21866 | 3554.6914 | 49.3086
2012-10-16 | 8:45 | 2012-10-16 08:45 | 188.905 | 220.075 | 16.7 | 2012-10-16 08:45 | -1.3647 | 29.8053 | 36.504 | 190.2697 | 0.22486 | 3554.6852 | 49.3148
2012-10-16 | 8:45 | 2012-10-16 08:45 | 188.915 | 220.085 | 16.701 | 2012-10-16 08:45 | -1.3648 | 29.8052 | 36.529 | 190.2798 | 0.21476 | 3554.6953 | 49.3047
2012-10-16 | 8:46 | 2012-10-16 08:46 | 188.909 | 220.079 | 16.7 | 2012-10-16 08:46 | -1.3644 | 29.8056 | 36.554 | 190.2734 | 0.22116 | 3554.6889 | 49.3111
2012-10-16 | 8:46 | 2012-10-16 08:46 | 188.917 | 220.087 | 16.7 | 2012-10-16 08:46 | -1.365 | 29.805 | 36.576 | 190.282 | 0.21256 | 3554.6975 | 49.3025
2012-10-16 | 8:46 | 2012-10-16 08:46 | 188.913 | 220.083 | 16.701 | 2012-10-16 08:46 | -1.3645 | 29.8055 | 36.602 | 190.2775 | 0.21706 | 3554.693 | 49.307
2012-10-16 | 8:46 | 2012-10-16 08:46 | 188.911 | 220.081 | 16.7 | 2012-10-16 08:46 | -1.3649 | 29.8051 | 36.626 | 190.2759 | 0.21866 | 3554.6914 | 49.3086
2012-10-16 | 8:46 | 2012-10-16 08:46 | 188.914 | 220.084 | 16.701 | 2012-10-16 08:46 | -1.3655 | 29.8045 | 36.653 | 190.2795 | 0.21506 | 3554.695 | 49.305
2012-10-16 | 8:46 | 2012-10-16 08:46 | 188.925 | 220.095 | 16.7 | 2012-10-16 08:46 | -1.3652 | 29.8048 | 36.683 | 190.2902 | 0.20436 | 3554.7057 | 49.2943
2012-10-16 | 8:46 | 2012-10-16 08:46 | 188.912 | 220.082 | 16.701 | 2012-10-16 08:46 | -1.3653 | 29.8047 | 36.712 | 190.2773 | 0.21726 | 3554.6928 | 49.3072
2012-10-16 | 8:47 | 2012-10-16 08:47 | 188.906 | 220.076 | 16.7 | 2012-10-16 08:47 | -1.3644 | 29.8056 | 36.742 | 190.2704 | 0.22416 | 3554.6859 | 49.3141
2012-10-16 | 8:47 | 2012-10-16 08:47 | 188.914 | 220.084 | 16.701 | 2012-10-16 08:47 | -1.3651 | 29.8049 | 36.772 | 190.2791 | 0.21546 | 3554.6946 | 49.3054
2012-10-16 | 8:47 | 2012-10-16 08:47 | 188.92 | 220.09 | 16.701 | 2012-10-16 08:47 | -1.3651 | 29.8049 | 36.801 | 190.2851 | 0.20946 | 3554.7006 | 49.2994
2012-10-16 | 8:47 | 2012-10-16 08:47 | 188.911 | 220.081 | 16.701 | 2012-10-16 08:47 | -1.3648 | 29.8052 | 36.83 | 190.2758 | 0.21876 | 3554.6913 | 49.3087
2012-10-16 | 8:47 | 2012-10-16 08:47 | 188.907 | 220.077 | 16.7 | 2012-10-16 08:47 | -1.3648 | 29.8052 | 36.854 | 190.2718 | 0.22276 | 3554.6873 | 49.3127
2012-10-16 | 8:48 | 2012-10-16 08:48 | 188.914 | 220.084 | 16.701 | 2012-10-16 08:48 | -1.3642 | 29.8058 | 36.878 | 190.2782 | 0.21636 | 3554.6937 | 49.3063
2012-10-16 | 8:48 | 2012-10-16 08:48 | 188.916 | 220.086 | 16.7 | 2012-10-16 08:48 | -1.3636 | 29.8064 | 36.901 | 190.2796 | 0.21496 | 3554.6951 | 49.3049
2012-10-16 | 8:48 | 2012-10-16 08:48 | 188.908 | 220.078 | 16.701 | 2012-10-16 08:48 | -1.3641 | 29.8059 | 36.921 | 190.2721 | 0.22246 | 3554.6876 | 49.3124
2012-10-16 | 8:48 | 2012-10-16 08:48 | 188.91 | 220.08 | 16.7 | 2012-10-16 08:48 | -1.3639 | 29.8061 | 36.939 | 190.2739 | 0.22066 | 3554.6894 | 49.3106
2012-10-16 | 8:48 | 2012-10-16 08:48 | 188.913 | 220.083 | 16.701 | 2012-10-16 08:48 | -1.3636 | 29.8064 | 36.954 | 190.2766 | 0.21796 | 3554.6921 | 49.3079
2012-10-16 | 8:48 | 2012-10-16 08:48 | 188.898 | 220.068 | 16.7 | 2012-10-16 08:48 | -1.3629 | 29.8071 | 36.967 | 190.2609 | 0.23366 | 3554.6764 | 49.3236
2012-10-16 | 8:48 | 2012-10-16 08:49 | 188.915 | 220.085 | 16.7 | 2012-10-16 08:49 | -1.3627 | 29.8073 | 36.98 | 190.2777 | 0.21686 | 3554.6932 | 49.3068
2012-10-16 | 8:49 | 2012-10-16 08:49 | 188.912 | 220.082 | 16.7 | 2012-10-16 08:49 | -1.3622 | 29.8078 | 36.993 | 190.2742 | 0.22036 | 3554.6897 | 49.3103
2012-10-16 | 8:49 | 2012-10-16 08:49 | 188.91 | 220.08 | 16.7 | 2012-10-16 08:49 | -1.3631 | 29.8069 | 37.007 | 190.2731 | 0.22146 | 3554.6886 | 49.3114
2012-10-16 | 8:49 | 2012-10-16 08:49 | 188.911 | 220.081 | 16.701 | 2012-10-16 08:49 | -1.3626 | 29.8074 | 37.019 | 190.2736 | 0.22096 | 3554.6891 | 49.3109
2012-10-16 | 8:49 | 2012-10-16 08:49 | 188.925 | 220.095 | 16.701 | 2012-10-16 08:49 | -1.3624 | 29.8076 | 37.03 | 190.2874 | 0.20716 | 3554.7029 | 49.2971
2012-10-16 | 8:49 | 2012-10-16 08:49 | 188.915 | 220.085 | 16.7 | 2012-10-16 08:49 | -1.3622 | 29.8078 | 37.041 | 190.2772 | 0.21736 | 3554.6927 | 49.3073
2012-10-16 | 8:50 | 2012-10-16 08:50 | 188.911 | 220.081 | 16.7 | 2012-10-16 08:50 | -1.363 | 29.807 | 37.054 | 190.274 | 0.22056 | 3554.6895 | 49.3105
2012-10-16 | 8:50 | 2012-10-16 08:50 | 188.914 | 220.084 | 16.7 | 2012-10-16 08:50 | -1.3621 | 29.8079 | 37.065 | 190.2761 | 0.21846 | 3554.6916 | 49.3084
2012-10-16 | 8:50 | 2012-10-16 08:50 | 188.92 | 220.09 | 16.7 | 2012-10-16 08:50 | -1.3621 | 29.8079 | 37.076 | 190.2821 | 0.21246 | 3554.6976 | 49.3024
2012-10-16 | 8:50 | 2012-10-16 08:50 | 188.919 | 220.089 | 16.7 | 2012-10-16 08:50 | -1.3617 | 29.8083 | 37.087 | 190.2807 | 0.21386 | 3554.6962 | 49.3038
2012-10-16 | 8:50 | 2012-10-16 08:50 | 188.91 | 220.08 | 16.7 | 2012-10-16 08:50 | -1.3628 | 29.8072 | 37.099 | 190.2728 | 0.22176 | 3554.6883 | 49.3117
2012-10-16 | 8:50 | 2012-10-16 08:50 | 188.906 | 220.076 | 16.7 | 2012-10-16 08:50 | -1.3621 | 29.8079 | 37.108 | 190.2681 | 0.22646 | 3554.6836 | 49.3164
2012-10-16 | 8:50 | 2012-10-16 08:50 | 188.917 | 220.087 | 16.699 | 2012-10-16 08:50 | -1.3615 | 29.8085 | 37.116 | 190.2785 | 0.21606 | 3554.694 | 49.306
2012-10-16 | 8:51 | 2012-10-16 08:51 | 188.914 | 220.084 | 16.7 | 2012-10-16 08:51 | -1.3614 | 29.8086 | 37.128 | 190.2754 | 0.21916 | 3554.6909 | 49.3091
2012-10-16 | 8:51 | 2012-10-16 08:51 | 188.904 | 220.074 | 16.7 | 2012-10-16 08:51 | -1.3619 | 29.8081 | 37.141 | 190.2659 | 0.22866 | 3554.6814 | 49.3186
2012-10-16 | 8:51 | 2012-10-16 08:51 | 188.921 | 220.091 | 16.7 | 2012-10-16 08:51 | -1.3628 | 29.8072 | 37.151 | 190.2838 | 0.21076 | 3554.6993 | 49.3007
2012-10-16 | 8:51 | 2012-10-16 08:51 | 188.912 | 220.082 | 16.7 | 2012-10-16 08:51 | -1.3624 | 29.8076 | 37.161 | 190.2744 | 0.22016 | 3554.6899 | 49.3101
2012-10-16 | 8:51 | 2012-10-16 08:51 | 188.914 | 220.084 | 16.701 | 2012-10-16 08:51 | -1.3625 | 29.8075 | 37.173 | 190.2765 | 0.21806 | 3554.692 | 49.308
2012-10-16 | 8:52 | 2012-10-16 08:52 | 188.903 | 220.073 | 16.7 | 2012-10-16 08:52 | -1.3622 | 29.8078 | 37.182 | 190.2652 | 0.22936 | 3554.6807 | 49.3193
2012-10-16 | 8:52 | 2012-10-16 08:52 | 188.909 | 220.079 | 16.699 | 2012-10-16 08:52 | -1.3619 | 29.8081 | 37.194 | 190.2709 | 0.22366 | 3554.6864 | 49.3136
2012-10-16 | 8:52 | 2012-10-16 08:52 | 188.917 | 220.087 | 16.701 | 2012-10-16 08:52 | -1.363 | 29.807 | 37.204 | 190.28 | 0.21456 | 3554.6955 | 49.3045
2012-10-16 | 8:52 | 2012-10-16 08:52 | 188.911 | 220.081 | 16.7 | 2012-10-16 08:52 | -1.362 | 29.808 | 37.216 | 190.273 | 0.22156 | 3554.6885 | 49.3115
2012-10-16 | 8:52 | 2012-10-16 08:52 | 188.907 | 220.077 | 16.7 | 2012-10-16 08:52 | -1.3621 | 29.8079 | 37.225 | 190.2691 | 0.22546 | 3554.6846 | 49.3154
2012-10-16 | 8:52 | 2012-10-16 08:52 | 188.922 | 220.092 | 16.7 | 2012-10-16 08:52 | -1.3624 | 29.8076 | 37.236 | 190.2844 | 0.21016 | 3554.6999 | 49.3001
2012-10-16 | 8:52 | 2012-10-16 08:52 | 188.901 | 220.071 | 16.7 | 2012-10-16 08:52 | -1.3618 | 29.8082 | 37.25 | 190.2628 | 0.23176 | 3554.6783 | 49.3217
2012-10-16 | 8:53 | 2012-10-16 08:53 | 188.91 | 220.08 | 16.7 | 2012-10-16 08:53 | -1.3615 | 29.8085 | 37.266 | 190.2715 | 0.22306 | 3554.687 | 49.313
2012-10-16 | 8:53 | 2012-10-16 08:53 | 188.91 | 220.08 | 16.7 | 2012-10-16 08:53 | -1.362 | 29.808 | 37.283 | 190.272 | 0.22256 | 3554.6875 | 49.3125
2012-10-16 | 8:53 | 2012-10-16 08:53 | 188.907 | 220.077 | 16.7 | 2012-10-16 08:53 | -1.3622 | 29.8078 | 37.3 | 190.2692 | 0.22536 | 3554.6847 | 49.3153
2012-10-16 | 8:53 | 2012-10-16 08:53 | 188.913 | 220.083 | 16.701 | 2012-10-16 08:53 | -1.3626 | 29.8074 | 37.317 | 190.2756 | 0.21896 | 3554.6911 | 49.3089
2012-10-16 | 8:53 | 2012-10-16 08:53 | 188.917 | 220.087 | 16.7 | 2012-10-16 08:53 | -1.3618 | 29.8082 | 37.331 | 190.2788 | 0.21576 | 3554.6943 | 49.3057
2012-10-16 | 8:54 | 2012-10-16 08:54 | 188.91 | 220.08 | 16.701 | 2012-10-16 08:54 | -1.3613 | 29.8087 | 37.344 | 190.2713 | 0.22326 | 3554.6868 | 49.3132
2012-10-16 | 8:54 | 2012-10-16 08:54 | 188.914 | 220.084 | 16.7 | 2012-10-16 08:54 | -1.3609 | 29.8091 | 37.356 | 190.2749 | 0.21966 | 3554.6904 | 49.3096
2012-10-16 | 8:54 | 2012-10-16 08:54 | 188.915 | 220.085 | 16.7 | 2012-10-16 08:54 | -1.3617 | 29.8083 | 37.369 | 190.2767 | 0.21786 | 3554.6922 | 49.3078
2012-10-16 | 8:54 | 2012-10-16 08:54 | 188.908 | 220.078 | 16.701 | 2012-10-16 08:54 | -1.3605 | 29.8095 | 37.381 | 190.2685 | 0.22606 | 3554.684 | 49.316
2012-10-16 | 8:54 | 2012-10-16 08:54 | 188.909 | 220.079 | 16.7 | 2012-10-16 08:54 | -1.3605 | 29.8095 | 37.394 | 190.2695 | 0.22506 | 3554.685 | 49.315
2012-10-16 | 8:54 | 2012-10-16 08:54 | 188.914 | 220.084 | 16.7 | 2012-10-16 08:54 | -1.3614 | 29.8086 | 37.404 | 190.2754 | 0.21916 | 3554.6909 | 49.3091
2012-10-16 | 8:54 | 2012-10-16 08:54 | 188.914 | 220.084 | 16.699 | 2012-10-16 08:54 | -1.361 | 29.809 | 37.414 | 190.275 | 0.21956 | 3554.6905 | 49.3095
2012-10-16 | 8:55 | 2012-10-16 08:55 | 188.916 | 220.086 | 16.7 | 2012-10-16 08:55 | -1.3607 | 29.8093 | 37.424 | 190.2767 | 0.21786 | 3554.6922 | 49.3078
2012-10-16 | 8:55 | 2012-10-16 08:55 | 188.913 | 220.083 | 16.701 | 2012-10-16 08:55 | -1.3604 | 29.8096 | 37.435 | 190.2734 | 0.22116 | 3554.6889 | 49.3111
2012-10-16 | 8:55 | 2012-10-16 08:55 | 188.914 | 220.084 | 16.7 | 2012-10-16 08:55 | -1.3612 | 29.8088 | 37.447 | 190.2752 | 0.21936 | 3554.6907 | 49.3093
2012-10-16 | 8:55 | 2012-10-16 08:55 | 188.918 | 220.088 | 16.7 | 2012-10-16 08:55 | -1.3602 | 29.8098 | 37.458 | 190.2782 | 0.21636 | 3554.6937 | 49.3063
2012-10-16 | 8:55 | 2012-10-16 08:55 | 188.911 | 220.081 | 16.701 | 2012-10-16 08:55 | -1.3608 | 29.8092 | 37.471 | 190.2718 | 0.22276 | 3554.6873 | 49.3127
2012-10-16 | 8:56 | 2012-10-16 08:55 | 188.911 | 220.081 | 16.701 | 2012-10-16 08:55 | -1.3608 | 29.8092 | 37.482 | 190.2718 | 0.22276 | 3554.6873 | 49.3127
2012-10-16 | 8:56 | 2012-10-16 08:56 | 188.912 | 220.082 | 16.7 | 2012-10-16 08:56 | -1.3595 | 29.8105 | 37.492 | 190.2715 | 0.22306 | 3554.687 | 49.313
2012-10-16 | 8:56 | 2012-10-16 08:56 | 188.913 | 220.083 | 16.7 | 2012-10-16 08:56 | -1.3612 | 29.8088 | 37.503 | 190.2742 | 0.22036 | 3554.6897 | 49.3103
2012-10-16 | 8:56 | 2012-10-16 08:56 | 188.92 | 220.09 | 16.7 | 2012-10-16 08:56 | -1.3608 | 29.8092 | 37.513 | 190.2808 | 0.21376 | 3554.6963 | 49.3037
2012-10-16 | 8:56 | 2012-10-16 08:56 | 188.917 | 220.087 | 16.701 | 2012-10-16 08:56 | -1.3603 | 29.8097 | 37.525 | 190.2773 | 0.21726 | 3554.6928 | 49.3072
2012-10-16 | 8:56 | 2012-10-16 08:56 | 188.914 | 220.084 | 16.7 | 2012-10-16 08:56 | -1.3604 | 29.8096 | 37.535 | 190.2744 | 0.22016 | 3554.6899 | 49.3101
2012-10-16 | 8:56 | 2012-10-16 08:56 | 188.911 | 220.081 | 16.7 | 2012-10-16 08:56 | -1.3606 | 29.8094 | 37.545 | 190.2716 | 0.22296 | 3554.6871 | 49.3129
2012-10-16 | 8:57 | 2012-10-16 08:57 | 188.912 | 220.082 | 16.7 | 2012-10-16 08:57 | -1.3602 | 29.8098 | 37.559 | 190.2722 | 0.22236 | 3554.6877 | 49.3123
2012-10-16 | 8:57 | 2012-10-16 08:57 | 188.912 | 220.082 | 16.701 | 2012-10-16 08:57 | -1.3604 | 29.8096 | 37.569 | 190.2724 | 0.22216 | 3554.6879 | 49.3121
2012-10-16 | 8:57 | 2012-10-16 08:57 | 188.908 | 220.078 | 16.7 | 2012-10-16 08:57 | -1.3605 | 29.8095 | 37.581 | 190.2685 | 0.22606 | 3554.684 | 49.316
2012-10-16 | 8:57 | 2012-10-16 08:57 | 188.908 | 220.078 | 16.7 | 2012-10-16 08:57 | -1.3602 | 29.8098 | 37.593 | 190.2682 | 0.22636 | 3554.6837 | 49.3163
2012-10-16 | 8:57 | 2012-10-16 08:57 | 188.911 | 220.081 | 16.7 | 2012-10-16 08:57 | -1.361 | 29.809 | 37.603 | 190.272 | 0.22256 | 3554.6875 | 49.3125
2012-10-16 | 8:58 | 2012-10-16 08:58 | 188.908 | 220.078 | 16.699 | 2012-10-16 08:58 | -1.3606 | 29.8094 | 37.613 | 190.2686 | 0.22596 | 3554.6841 | 49.3159
2012-10-16 | 8:58 | 2012-10-16 08:58 | 188.909 | 220.079 | 16.7 | 2012-10-16 08:58 | -1.3604 | 29.8096 | 37.621 | 190.2694 | 0.22516 | 3554.6849 | 49.3151
2012-10-16 | 8:58 | 2012-10-16 08:58 | 188.91 | 220.08 | 16.701 | 2012-10-16 08:58 | -1.3601 | 29.8099 | 37.63 | 190.2701 | 0.22446 | 3554.6856 | 49.3144
2012-10-16 | 8:58 | 2012-10-16 08:58 | 188.909 | 220.079 | 16.7 | 2012-10-16 08:58 | -1.3606 | 29.8094 | 37.638 | 190.2696 | 0.22496 | 3554.6851 | 49.3149
2012-10-16 | 8:58 | 2012-10-16 08:58 | 188.901 | 220.071 | 16.7 | 2012-10-16 08:58 | -1.3598 | 29.8102 | 37.645 | 190.2608 | 0.23376 | 3554.6763 | 49.3237
2012-10-16 | 8:58 | 2012-10-16 08:58 | 188.91 | 220.08 | 16.7 | 2012-10-16 08:58 | -1.3604 | 29.8096 | 37.654 | 190.2704 | 0.22416 | 3554.6859 | 49.3141
2012-10-16 | 8:58 | 2012-10-16 08:58 | 188.908 | 220.078 | 16.7 | 2012-10-16 08:58 | -1.3603 | 29.8097 | 37.664 | 190.2683 | 0.22626 | 3554.6838 | 49.3162
2012-10-16 | 8:59 | 2012-10-16 08:59 | 188.907 | 220.077 | 16.701 | 2012-10-16 08:59 | -1.3601 | 29.8099 | 37.673 | 190.2671 | 0.22746 | 3554.6826 | 49.3174
2012-10-16 | 8:59 | 2012-10-16 08:59 | 188.911 | 220.081 | 16.7 | 2012-10-16 08:59 | -1.3596 | 29.8104 | 37.683 | 190.2706 | 0.22396 | 3554.6861 | 49.3139
2012-10-16 | 8:59 | 2012-10-16 08:59 | 188.91 | 220.08 | 16.7 | 2012-10-16 08:59 | -1.3605 | 29.8095 | 37.692 | 190.2705 | 0.22406 | 3554.686 | 49.314
2012-10-16 | 8:59 | 2012-10-16 08:59 | 188.914 | 220.084 | 16.7 | 2012-10-16 08:59 | -1.3602 | 29.8098 | 37.7 | 190.2742 | 0.22036 | 3554.6897 | 49.3103
2012-10-16 | 8:59 | 2012-10-16 08:59 | 188.914 | 220.084 | 16.7 | 2012-10-16 08:59 | -1.36 | 29.81 | 37.705 | 190.274 | 0.22056 | 3554.6895 | 49.3105
2012-10-16 | 9:00 | 2012-10-16 09:00 | 188.916 | 220.086 | 16.701 | 2012-10-16 09:00 | -1.3595 | 29.8105 | 37.71 | 190.2755 | 0.21906 | 3554.691 | 49.309
2012-10-16 | 9:00 | 2012-10-16 09:00 | 188.907 | 220.077 | 16.701 | 2012-10-16 09:00 | -1.3598 | 29.8102 | 37.714 | 190.2668 | 0.22776 | 3554.6823 | 49.3177
2012-10-16 | 9:00 | 2012-10-16 09:00 | 188.907 | 220.077 | 16.7 | 2012-10-16 09:00 | -1.3596 | 29.8104 | 37.718 | 190.2666 | 0.22796 | 3554.6821 | 49.3179
2012-10-16 | 9:00 | 2012-10-16 09:00 | 188.906 | 220.076 | 16.7 | 2012-10-16 09:00 | -1.3598 | 29.8102 | 37.724 | 190.2658 | 0.22876 | 3554.6813 | 49.3187
2012-10-16 | 9:00 | 2012-10-16 09:00 | 188.916 | 220.086 | 16.701 | 2012-10-16 09:00 | -1.3603 | 29.8097 | 37.73 | 190.2763 | 0.21826 | 3554.6918 | 49.3082
2012-10-16 | 9:00 | 2012-10-16 09:00 | 188.912 | 220.082 | 16.701 | 2012-10-16 09:00 | -1.3604 | 29.8096 | 37.738 | 190.2724 | 0.22216 | 3554.6879 | 49.3121
2012-10-16 | 9:00 | 2012-10-16 09:00 | 188.906 | 220.076 | 16.7 | 2012-10-16 09:00 | -1.3598 | 29.8102 | 37.747 | 190.2658 | 0.22876 | 3554.6813 | 49.3187
2012-10-16 | 9:01 | 2012-10-16 09:01 | 188.925 | 220.095 | 16.702 | 2012-10-16 09:01 | -1.3602 | 29.8098 | 37.756 | 190.2852 | 0.20936 | 3554.7007 | 49.2993
2012-10-16 | 9:01 | 2012-10-16 09:01 | 188.915 | 220.085 | 16.7 | 2012-10-16 09:01 | -1.36 | 29.81 | 37.765 | 190.275 | 0.21956 | 3554.6905 | 49.3095
2012-10-16 | 9:01 | 2012-10-16 09:01 | 188.904 | 220.074 | 16.7 | 2012-10-16 09:01 | -1.361 | 29.809 | 37.773 | 190.265 | 0.22956 | 3554.6805 | 49.3195
2012-10-16 | 9:01 | 2012-10-16 09:01 | 188.918 | 220.088 | 16.701 | 2012-10-16 09:01 | -1.3608 | 29.8092 | 37.78 | 190.2788 | 0.21576 | 3554.6943 | 49.3057
2012-10-16 | 9:01 | 2012-10-16 09:01 | 188.907 | 220.077 | 16.7 | 2012-10-16 09:01 | -1.3607 | 29.8093 | 37.788 | 190.2677 | 0.22686 | 3554.6832 | 49.3168
2012-10-16 | 9:02 | 2012-10-16 09:02 | 188.911 | 220.081 | 16.701 | 2012-10-16 09:02 | -1.3607 | 29.8093 | 37.797 | 190.2717 | 0.22286 | 3554.6872 | 49.3128
2012-10-16 | 9:02 | 2012-10-16 09:02 | 188.914 | 220.084 | 16.701 | 2012-10-16 09:02 | -1.3599 | 29.8101 | 37.805 | 190.2739 | 0.22066 | 3554.6894 | 49.3106
2012-10-16 | 9:02 | 2012-10-16 09:02 | 188.913 | 220.083 | 16.7 | 2012-10-16 09:02 | -1.3612 | 29.8088 | 37.814 | 190.2742 | 0.22036 | 3554.6897 | 49.3103
2012-10-16 | 9:02 | 2012-10-16 09:02 | 188.913 | 220.083 | 16.701 | 2012-10-16 09:02 | -1.3608 | 29.8092 | 37.824 | 190.2738 | 0.22076 | 3554.6893 | 49.3107
2012-10-16 | 9:02 | 2012-10-16 09:02 | 188.909 | 220.079 | 16.701 | 2012-10-16 09:02 | -1.3612 | 29.8088 | 37.832 | 190.2702 | 0.22436 | 3554.6857 | 49.3143
2012-10-16 | 9:02 | 2012-10-16 09:02 | 188.908 | 220.078 | 16.701 | 2012-10-16 09:02 | -1.3607 | 29.8093 | 37.842 | 190.2687 | 0.22586 | 3554.6842 | 49.3158
2012-10-16 | 9:02 | 2012-10-16 09:02 | 188.915 | 220.085 | 16.7 | 2012-10-16 09:02 | -1.3608 | 29.8092 | 37.852 | 190.2758 | 0.21876 | 3554.6913 | 49.3087
2012-10-16 | 9:03 | 2012-10-16 09:03 | 188.921 | 220.091 | 16.701 | 2012-10-16 09:03 | -1.3612 | 29.8088 | 37.861 | 190.2822 | 0.21236 | 3554.6977 | 49.3023
2012-10-16 | 9:03 | 2012-10-16 09:03 | 188.915 | 220.085 | 16.701 | 2012-10-16 09:03 | -1.3613 | 29.8087 | 37.874 | 190.2763 | 0.21826 | 3554.6918 | 49.3082
2012-10-16 | 9:03 | 2012-10-16 09:03 | 188.914 | 220.084 | 16.701 | 2012-10-16 09:03 | -1.3617 | 29.8083 | 37.884 | 190.2757 | 0.21886 | 3554.6912 | 49.3088
2012-10-16 | 9:03 | 2012-10-16 09:03 | 188.906 | 220.076 | 16.701 | 2012-10-16 09:03 | -1.3605 | 29.8095 | 37.896 | 190.2665 | 0.22806 | 3554.682 | 49.318
2012-10-16 | 9:03 | 2012-10-16 09:03 | 188.9 | 220.07 | 16.701 | 2012-10-16 09:03 | -1.3612 | 29.8088 | 37.909 | 190.2612 | 0.23336 | 3554.6767 | 49.3233
2012-10-16 | 9:04 | 2012-10-16 09:04 | 188.909 | 220.079 | 16.7 | 2012-10-16 09:04 | -1.3605 | 29.8095 | 37.92 | 190.2695 | 0.22506 | 3554.685 | 49.315
2012-10-16 | 9:04 | 2012-10-16 09:04 | 188.911 | 220.081 | 16.701 | 2012-10-16 09:04 | -1.3603 | 29.8097 | 37.933 | 190.2713 | 0.22326 | 3554.6868 | 49.3132
2012-10-16 | 9:04 | 2012-10-16 09:04 | 188.905 | 220.075 | 16.701 | 2012-10-16 09:04 | -1.3611 | 29.8089 | 37.947 | 190.2661 | 0.22846 | 3554.6816 | 49.3184
2012-10-16 | 9:04 | 2012-10-16 09:04 | 188.909 | 220.079 | 16.701 | 2012-10-16 09:04 | -1.361 | 29.809 | 37.96 | 190.27 | 0.22456 | 3554.6855 | 49.3145
2012-10-16 | 9:04 | 2012-10-16 09:04 | 188.915 | 220.085 | 16.7 | 2012-10-16 09:04 | -1.3612 | 29.8088 | 37.974 | 190.2762 | 0.21836 | 3554.6917 | 49.3083
2012-10-16 | 9:04 | 2012-10-16 09:04 | 188.917 | 220.087 | 16.7 | 2012-10-16 09:04 | -1.3612 | 29.8088 | 37.987 | 190.2782 | 0.21636 | 3554.6937 | 49.3063
2012-10-16 | 9:04 | 2012-10-16 09:05 | 188.903 | 220.073 | 16.701 | 2012-10-16 09:05 | -1.3613 | 29.8087 | 38 | 190.2643 | 0.23026 | 3554.6798 | 49.3202
2012-10-16 | 9:05 | 2012-10-16 09:05 | 188.907 | 220.077 | 16.701 | 2012-10-16 09:05 | -1.3612 | 29.8088 | 38.013 | 190.2682 | 0.22636 | 3554.6837 | 49.3163
2012-10-16 | 9:05 | 2012-10-16 09:05 | 188.916 | 220.086 | 16.701 | 2012-10-16 09:05 | -1.361 | 29.809 | 38.024 | 190.277 | 0.21756 | 3554.6925 | 49.3075
2012-10-16 | 9:05 | 2012-10-16 09:05 | 188.914 | 220.084 | 16.7 | 2012-10-16 09:05 | -1.361 | 29.809 | 38.039 | 190.275 | 0.21956 | 3554.6905 | 49.3095
2012-10-16 | 9:05 | 2012-10-16 09:05 | 188.913 | 220.083 | 16.7 | 2012-10-16 09:05 | -1.3613 | 29.8087 | 38.05 | 190.2743 | 0.22026 | 3554.6898 | 49.3102
2012-10-16 | 9:05 | 2012-10-16 09:05 | 188.905 | 220.075 | 16.702 | 2012-10-16 09:05 | -1.361 | 29.809 | 38.063 | 190.266 | 0.22856 | 3554.6815 | 49.3185
2012-10-16 | 9:06 | 2012-10-16 09:06 | 188.91 | 220.08 | 16.701 | 2012-10-16 09:06 | -1.3611 | 29.8089 | 38.075 | 190.2711 | 0.22346 | 3554.6866 | 49.3134
2012-10-16 | 9:06 | 2012-10-16 09:06 | 188.895 | 220.065 | 16.7 | 2012-10-16 09:06 | -1.3607 | 29.8093 | 38.088 | 190.2557 | 0.23886 | 3554.6712 | 49.3288
2012-10-16 | 9:06 | 2012-10-16 09:06 | 188.913 | 220.083 | 16.7 | 2012-10-16 09:06 | -1.3611 | 29.8089 | 38.101 | 190.2741 | 0.22046 | 3554.6896 | 49.3104
2012-10-16 | 9:06 | 2012-10-16 09:06 | 188.913 | 220.083 | 16.699 | 2012-10-16 09:06 | -1.3605 | 29.8095 | 38.115 | 190.2735 | 0.22106 | 3554.689 | 49.311
2012-10-16 | 9:06 | 2012-10-16 09:06 | 188.908 | 220.078 | 16.701 | 2012-10-16 09:06 | -1.3612 | 29.8088 | 38.13 | 190.2692 | 0.22536 | 3554.6847 | 49.3153
2012-10-16 | 9:06 | 2012-10-16 09:06 | 188.915 | 220.085 | 16.7 | 2012-10-16 09:06 | -1.3608 | 29.8092 | 38.145 | 190.2758 | 0.21876 | 3554.6913 | 49.3087
2012-10-16 | 9:06 | 2012-10-16 09:06 | 188.903 | 220.073 | 16.701 | 2012-10-16 09:06 | -1.3611 | 29.8089 | 38.159 | 190.2641 | 0.23046 | 3554.6796 | 49.3204
2012-10-16 | 9:07 | 2012-10-16 09:07 | 188.909 | 220.079 | 16.701 | 2012-10-16 09:07 | -1.3613 | 29.8087 | 38.176 | 190.2703 | 0.22426 | 3554.6858 | 49.3142
2012-10-16 | 9:07 | 2012-10-16 09:07 | 188.901 | 220.071 | 16.7 | 2012-10-16 09:07 | -1.3614 | 29.8086 | 38.194 | 190.2624 | 0.23216 | 3554.6779 | 49.3221
2012-10-16 | 9:07 | 2012-10-16 09:07 | 188.914 | 220.084 | 16.7 | 2012-10-16 09:07 | -1.3614 | 29.8086 | 38.214 | 190.2754 | 0.21916 | 3554.6909 | 49.3091
2012-10-16 | 9:07 | 2012-10-16 09:07 | 188.911 | 220.081 | 16.7 | 2012-10-16 09:07 | -1.3612 | 29.8088 | 38.236 | 190.2722 | 0.22236 | 3554.6877 | 49.3123
2012-10-16 | 9:07 | 2012-10-16 09:07 | 188.924 | 220.094 | 16.701 | 2012-10-16 09:07 | -1.3612 | 29.8088 | 38.258 | 190.2852 | 0.20936 | 3554.7007 | 49.2993
2012-10-16 | 9:08 | 2012-10-16 09:08 | 188.908 | 220.078 | 16.701 | 2012-10-16 09:08 | -1.3619 | 29.8081 | 38.279 | 190.2699 | 0.22466 | 3554.6854 | 49.3146
2012-10-16 | 9:08 | 2012-10-16 09:08 | 188.901 | 220.071 | 16.7 | 2012-10-16 09:08 | -1.3614 | 29.8086 | 38.298 | 190.2624 | 0.23216 | 3554.6779 | 49.3221
2012-10-16 | 9:08 | 2012-10-16 09:08 | 188.908 | 220.078 | 16.7 | 2012-10-16 09:08 | -1.3609 | 29.8091 | 38.314 | 190.2689 | 0.22566 | 3554.6844 | 49.3156
2012-10-16 | 9:08 | 2012-10-16 09:08 | 188.908 | 220.078 | 16.701 | 2012-10-16 09:08 | -1.3614 | 29.8086 | 38.331 | 190.2694 | 0.22516 | 3554.6849 | 49.3151
2012-10-16 | 9:08 | 2012-10-16 09:08 | 188.919 | 220.089 | 16.701 | 2012-10-16 09:08 | -1.3615 | 29.8085 | 38.344 | 190.2805 | 0.21406 | 3554.696 | 49.304
2012-10-16 | 9:08 | 2012-10-16 09:08 | 188.917 | 220.087 | 16.701 | 2012-10-16 09:08 | -1.361 | 29.809 | 38.356 | 190.278 | 0.21656 | 3554.6935 | 49.3065
2012-10-16 | 9:08 | 2012-10-16 09:08 | 188.905 | 220.075 | 16.701 | 2012-10-16 09:08 | -1.3603 | 29.8097 | 38.366 | 190.2653 | 0.22926 | 3554.6808 | 49.3192
2012-10-16 | 9:09 | 2012-10-16 09:09 | 188.908 | 220.078 | 16.7 | 2012-10-16 09:09 | -1.3604 | 29.8096 | 38.376 | 190.2684 | 0.22616 | 3554.6839 | 49.3161
2012-10-16 | 9:09 | 2012-10-16 09:09 | 188.921 | 220.091 | 16.7 | 2012-10-16 09:09 | -1.361 | 29.809 | 38.385 | 190.282 | 0.21256 | 3554.6975 | 49.3025
2012-10-16 | 9:09 | 2012-10-16 09:09 | 188.909 | 220.079 | 16.7 | 2012-10-16 09:09 | -1.3601 | 29.8099 | 38.396 | 190.2691 | 0.22546 | 3554.6846 | 49.3154
2012-10-16 | 9:09 | 2012-10-16 09:09 | 188.906 | 220.076 | 16.701 | 2012-10-16 09:09 | -1.3604 | 29.8096 | 38.406 | 190.2664 | 0.22816 | 3554.6819 | 49.3181
2012-10-16 | 9:09 | 2012-10-16 09:09 | 188.9 | 220.07 | 16.701 | 2012-10-16 09:09 | -1.3611 | 29.8089 | 38.417 | 190.2611 | 0.23346 | 3554.6766 | 49.3234
2012-10-16 | 9:10 | 2012-10-16 09:10 | 188.912 | 220.082 | 16.701 | 2012-10-16 09:10 | -1.3604 | 29.8096 | 38.425 | 190.2724 | 0.22216 | 3554.6879 | 49.3121
2012-10-16 | 9:10 | 2012-10-16 09:10 | 188.907 | 220.077 | 16.701 | 2012-10-16 09:10 | -1.36 | 29.81 | 38.437 | 190.267 | 0.22756 | 3554.6825 | 49.3175
2012-10-16 | 9:10 | 2012-10-16 09:10 | 188.905 | 220.075 | 16.701 | 2012-10-16 09:10 | -1.3609 | 29.8091 | 38.446 | 190.2659 | 0.22866 | 3554.6814 | 49.3186
2012-10-16 | 9:10 | 2012-10-16 09:10 | 188.916 | 220.086 | 16.701 | 2012-10-16 09:10 | -1.3594 | 29.8106 | 38.456 | 190.2754 | 0.21916 | 3554.6909 | 49.3091
2012-10-16 | 9:10 | 2012-10-16 09:10 | 188.918 | 220.088 | 16.7 | 2012-10-16 09:10 | -1.36 | 29.81 | 38.465 | 190.278 | 0.21656 | 3554.6935 | 49.3065
2012-10-16 | 9:10 | 2012-10-16 09:10 | 188.909 | 220.079 | 16.702 | 2012-10-16 09:10 | -1.3601 | 29.8099 | 38.473 | 190.2691 | 0.22546 | 3554.6846 | 49.3154
2012-10-16 | 9:10 | 2012-10-16 09:10 | 188.915 | 220.085 | 16.7 | 2012-10-16 09:10 | -1.3603 | 29.8097 | 38.482 | 190.2753 | 0.21926 | 3554.6908 | 49.3092
2012-10-16 | 9:11 | 2012-10-16 09:11 | 188.903 | 220.073 | 16.701 | 2012-10-16 09:11 | -1.3596 | 29.8104 | 38.493 | 190.2626 | 0.23196 | 3554.6781 | 49.3219
2012-10-16 | 9:11 | 2012-10-16 09:11 | 188.904 | 220.074 | 16.7 | 2012-10-16 09:11 | -1.3601 | 29.8099 | 38.5 | 190.2641 | 0.23046 | 3554.6796 | 49.3204
2012-10-16 | 9:11 | 2012-10-16 09:11 | 188.91 | 220.08 | 16.7 | 2012-10-16 09:11 | -1.3597 | 29.8103 | 38.51 | 190.2697 | 0.22486 | 3554.6852 | 49.3148
2012-10-16 | 9:11 | 2012-10-16 09:11 | 188.91 | 220.08 | 16.702 | 2012-10-16 09:11 | -1.3597 | 29.8103 | 38.523 | 190.2697 | 0.22486 | 3554.6852 | 49.3148
2012-10-16 | 9:11 | 2012-10-16 09:11 | 188.908 | 220.078 | 16.701 | 2012-10-16 09:11 | -1.36 | 29.81 | 38.537 | 190.268 | 0.22656 | 3554.6835 | 49.3165
2012-10-16 | 9:12 | 2012-10-16 09:11 | 188.904 | 220.074 | 16.7 | 2012-10-16 09:11 | -1.3591 | 29.8109 | 38.55 | 190.2631 | 0.23146 | 3554.6786 | 49.3214
2012-10-16 | 9:12 | 2012-10-16 09:12 | 188.908 | 220.078 | 16.701 | 2012-10-16 09:12 | -1.3594 | 29.8106 | 38.562 | 190.2674 | 0.22716 | 3554.6829 | 49.3171
2012-10-16 | 9:12 | 2012-10-16 09:12 | 188.911 | 220.081 | 16.7 | 2012-10-16 09:12 | -1.359 | 29.811 | 38.573 | 190.27 | 0.22456 | 3554.6855 | 49.3145
2012-10-16 | 9:12 | 2012-10-16 09:12 | 188.914 | 220.084 | 16.701 | 2012-10-16 09:12 | -1.3597 | 29.8103 | 38.584 | 190.2737 | 0.22086 | 3554.6892 | 49.3108
2012-10-16 | 9:12 | 2012-10-16 09:12 | 188.918 | 220.088 | 16.701 | 2012-10-16 09:12 | -1.359 | 29.811 | 38.597 | 190.277 | 0.21756 | 3554.6925 | 49.3075
2012-10-16 | 9:12 | 2012-10-16 09:12 | 188.901 | 220.071 | 16.702 | 2012-10-16 09:12 | -1.3595 | 29.8105 | 38.615 | 190.2605 | 0.23406 | 3554.676 | 49.324
2012-10-16 | 9:12 | 2012-10-16 09:12 | 188.915 | 220.085 | 16.701 | 2012-10-16 09:12 | -1.3594 | 29.8106 | 38.632 | 190.2744 | 0.22016 | 3554.6899 | 49.3101
2012-10-16 | 9:13 | 2012-10-16 09:13 | 188.92 | 220.09 | 16.701 | 2012-10-16 09:13 | -1.3592 | 29.8108 | 38.643 | 190.2792 | 0.21536 | 3554.6947 | 49.3053
2012-10-16 | 9:13 | 2012-10-16 09:13 | 188.898 | 220.068 | 16.701 | 2012-10-16 09:13 | -1.3593 | 29.8107 | 38.653 | 190.2573 | 0.23726 | 3554.6728 | 49.3272
2012-10-16 | 9:13 | 2012-10-16 09:13 | 188.917 | 220.087 | 16.701 | 2012-10-16 09:13 | -1.3593 | 29.8107 | 38.661 | 190.2763 | 0.21826 | 3554.6918 | 49.3082
2012-10-16 | 9:13 | 2012-10-16 09:13 | 188.91 | 220.08 | 16.701 | 2012-10-16 09:13 | -1.3592 | 29.8108 | 38.668 | 190.2692 | 0.22536 | 3554.6847 | 49.3153
2012-10-16 | 9:13 | 2012-10-16 09:13 | 188.911 | 220.081 | 16.701 | 2012-10-16 09:13 | -1.359 | 29.811 | 38.674 | 190.27 | 0.22456 | 3554.6855 | 49.3145
2012-10-16 | 9:14 | 2012-10-16 09:14 | 188.9 | 220.07 | 16.7 | 2012-10-16 09:14 | -1.359 | 29.811 | 38.683 | 190.259 | 0.23556 | 3554.6745 | 49.3255
2012-10-16 | 9:14 | 2012-10-16 09:14 | 188.914 | 220.084 | 16.701 | 2012-10-16 09:14 | -1.3598 | 29.8102 | 38.696 | 190.2738 | 0.22076 | 3554.6893 | 49.3107
2012-10-16 | 9:14 | 2012-10-16 09:14 | 188.909 | 220.079 | 16.702 | 2012-10-16 09:14 | -1.3591 | 29.8109 | 38.711 | 190.2681 | 0.22646 | 3554.6836 | 49.3164
2012-10-16 | 9:14 | 2012-10-16 09:14 | 188.905 | 220.075 | 16.702 | 2012-10-16 09:14 | -1.3595 | 29.8105 | 38.726 | 190.2645 | 0.23006 | 3554.68 | 49.32
2012-10-16 | 9:14 | 2012-10-16 09:14 | 188.91 | 220.08 | 16.701 | 2012-10-16 09:14 | -1.3593 | 29.8107 | 38.741 | 190.2693 | 0.22526 | 3554.6848 | 49.3152
2012-10-16 | 9:14 | 2012-10-16 09:14 | 188.919 | 220.089 | 16.701 | 2012-10-16 09:14 | -1.36 | 29.81 | 38.757 | 190.279 | 0.21556 | 3554.6945 | 49.3055
2012-10-16 | 9:14 | 2012-10-16 09:14 | 188.916 | 220.086 | 16.704 | 2012-10-16 09:14 | -1.3596 | 29.8104 | 38.769 | 190.2756 | 0.21896 | 3554.6911 | 49.3089
2012-10-16 | 9:15 | 2012-10-16 09:15 | 188.915 | 220.085 | 16.7 | 2012-10-16 09:15 | -1.359 | 29.811 | 38.78 | 190.274 | 0.22056 | 3554.6895 | 49.3105
2012-10-16 | 9:15 | 2012-10-16 09:15 | 188.908 | 220.078 | 16.701 | 2012-10-16 09:15 | -1.3598 | 29.8102 | 38.785 | 190.2678 | 0.22676 | 3554.6833 | 49.3167
2012-10-16 | 9:15 | 2012-10-16 09:15 | 188.914 | 220.084 | 16.702 | 2012-10-16 09:15 | -1.359 | 29.811 | 38.795 | 190.273 | 0.22156 | 3554.6885 | 49.3115
2012-10-16 | 9:15 | 2012-10-16 09:15 | 188.907 | 220.077 | 16.701 | 2012-10-16 09:15 | -1.3589 | 29.8111 | 38.803 | 190.2659 | 0.22866 | 3554.6814 | 49.3186
2012-10-16 | 9:15 | 2012-10-16 09:15 | 188.914 | 220.084 | 16.7 | 2012-10-16 09:15 | -1.3586 | 29.8114 | 38.811 | 190.2726 | 0.22196 | 3554.6881 | 49.3119
2012-10-16 | 9:16 | 2012-10-16 09:16 | 188.91 | 220.08 | 16.702 | 2012-10-16 09:16 | -1.358 | 29.812 | 38.82 | 190.268 | 0.22656 | 3554.6835 | 49.3165
2012-10-16 | 9:16 | 2012-10-16 09:16 | 188.906 | 220.076 | 16.701 | 2012-10-16 09:16 | -1.3582 | 29.8118 | 38.83 | 190.2642 | 0.23036 | 3554.6797 | 49.3203
2012-10-16 | 9:16 | 2012-10-16 09:16 | 188.911 | 220.081 | 16.701 | 2012-10-16 09:16 | -1.3581 | 29.8119 | 38.834 | 190.2691 | 0.22546 | 3554.6846 | 49.3154
2012-10-16 | 9:16 | 2012-10-16 09:16 | 188.91 | 220.08 | 16.7 | 2012-10-16 09:16 | -1.3577 | 29.8123 | 38.841 | 190.2677 | 0.22686 | 3554.6832 | 49.3168
2012-10-16 | 9:16 | 2012-10-16 09:16 | 188.909 | 220.079 | 16.702 | 2012-10-16 09:16 | -1.3581 | 29.8119 | 38.848 | 190.2671 | 0.22746 | 3554.6826 | 49.3174
2012-10-16 | 9:16 | 2012-10-16 09:16 | 188.908 | 220.078 | 16.701 | 2012-10-16 09:16 | -1.3592 | 29.8108 | 38.859 | 190.2672 | 0.22736 | 3554.6827 | 49.3173
2012-10-16 | 9:16 | 2012-10-16 09:16 | 188.912 | 220.082 | 16.701 | 2012-10-16 09:16 | -1.359 | 29.811 | 38.866 | 190.271 | 0.22356 | 3554.6865 | 49.3135
2012-10-16 | 9:17 | 2012-10-16 09:17 | 188.903 | 220.073 | 16.701 | 2012-10-16 09:17 | -1.3591 | 29.8109 | 38.872 | 190.2621 | 0.23246 | 3554.6776 | 49.3224
2012-10-16 | 9:17 | 2012-10-16 09:17 | 188.91 | 220.08 | 16.7 | 2012-10-16 09:17 | -1.359 | 29.811 | 38.88 | 190.269 | 0.22556 | 3554.6845 | 49.3155
2012-10-16 | 9:17 | 2012-10-16 09:17 | 188.906 | 220.076 | 16.701 | 2012-10-16 09:17 | -1.3589 | 29.8111 | 38.888 | 190.2649 | 0.22966 | 3554.6804 | 49.3196
2012-10-16 | 9:17 | 2012-10-16 09:17 | 188.912 | 220.082 | 16.702 | 2012-10-16 09:17 | -1.3594 | 29.8106 | 38.898 | 190.2714 | 0.22316 | 3554.6869 | 49.3131
2012-10-16 | 9:17 | 2012-10-16 09:17 | 188.916 | 220.086 | 16.701 | 2012-10-16 09:17 | -1.3589 | 29.8111 | 38.908 | 190.2749 | 0.21966 | 3554.6904 | 49.3096
2012-10-16 | 9:17 | 2012-10-16 09:18 | 188.91 | 220.08 | 16.7 | 2012-10-16 09:18 | -1.359 | 29.811 | 38.918 | 190.269 | 0.22556 | 3554.6845 | 49.3155
2012-10-16 | 9:18 | 2012-10-16 09:18 | 188.906 | 220.076 | 16.701 | 2012-10-16 09:18 | -1.359 | 29.811 | 38.927 | 190.265 | 0.22956 | 3554.6805 | 49.3195
2012-10-16 | 9:18 | 2012-10-16 09:18 | 188.918 | 220.088 | 16.701 | 2012-10-16 09:18 | -1.3586 | 29.8114 | 38.941 | 190.2766 | 0.21796 | 3554.6921 | 49.3079
2012-10-16 | 9:18 | 2012-10-16 09:18 | 188.912 | 220.082 | 16.7 | 2012-10-16 09:18 | -1.3598 | 29.8102 | 38.953 | 190.2718 | 0.22276 | 3554.6873 | 49.3127
2012-10-16 | 9:18 | 2012-10-16 09:18 | 188.918 | 220.088 | 16.701 | 2012-10-16 09:18 | -1.3605 | 29.8095 | 38.969 | 190.2785 | 0.21606 | 3554.694 | 49.306
2012-10-16 | 9:18 | 2012-10-16 09:18 | 188.906 | 220.076 | 16.7 | 2012-10-16 09:18 | -1.3598 | 29.8102 | 38.984 | 190.2658 | 0.22876 | 3554.6813 | 49.3187
2012-10-16 | 9:18 | 2012-10-16 09:18 | 188.913 | 220.083 | 16.702 | 2012-10-16 09:18 | -1.3585 | 29.8115 | 38.999 | 190.2715 | 0.22306 | 3554.687 | 49.313
2012-10-16 | 9:19 | 2012-10-16 09:19 | 188.909 | 220.079 | 16.702 | 2012-10-16 09:19 | -1.3588 | 29.8112 | 39.014 | 190.2678 | 0.22676 | 3554.6833 | 49.3167
2012-10-16 | 9:19 | 2012-10-16 09:19 | 188.909 | 220.079 | 16.701 | 2012-10-16 09:19 | -1.359 | 29.811 | 39.029 | 190.268 | 0.22656 | 3554.6835 | 49.3165
2012-10-16 | 9:19 | 2012-10-16 09:19 | 188.918 | 220.088 | 16.701 | 2012-10-16 09:19 | -1.3595 | 29.8105 | 39.042 | 190.2775 | 0.21706 | 3554.693 | 49.307
2012-10-16 | 9:19 | 2012-10-16 09:19 | 188.912 | 220.082 | 16.701 | 2012-10-16 09:19 | -1.3594 | 29.8106 | 39.053 | 190.2714 | 0.22316 | 3554.6869 | 49.3131
2012-10-16 | 9:19 | 2012-10-16 09:19 | 188.901 | 220.071 | 16.7 | 2012-10-16 09:19 | -1.3592 | 29.8108 | 39.066 | 190.2602 | 0.23436 | 3554.6757 | 49.3243
2012-10-16 | 9:19 | 2012-10-16 09:20 | 188.916 | 220.086 | 16.701 | 2012-10-16 09:20 | -1.3596 | 29.8104 | 39.077 | 190.2756 | 0.21896 | 3554.6911 | 49.3089
2012-10-16 | 9:20 | 2012-10-16 09:20 | 188.918 | 220.088 | 16.7 | 2012-10-16 09:20 | -1.3593 | 29.8107 | 39.088 | 190.2773 | 0.21726 | 3554.6928 | 49.3072
2012-10-16 | 9:20 | 2012-10-16 09:20 | 188.91 | 220.08 | 16.7 | 2012-10-16 09:20 | -1.3596 | 29.8104 | 39.098 | 190.2696 | 0.22496 | 3554.6851 | 49.3149
2012-10-16 | 9:20 | 2012-10-16 09:20 | 188.916 | 220.086 | 16.7 | 2012-10-16 09:20 | -1.3598 | 29.8102 | 39.107 | 190.2758 | 0.21876 | 3554.6913 | 49.3087
2012-10-16 | 9:20 | 2012-10-16 09:20 | 188.919 | 220.089 | 16.701 | 2012-10-16 09:20 | -1.3592 | 29.8108 | 39.114 | 190.2782 | 0.21636 | 3554.6937 | 49.3063
2012-10-16 | 9:20 | 2012-10-16 09:20 | 188.909 | 220.079 | 16.701 | 2012-10-16 09:20 | -1.3595 | 29.8105 | 39.119 | 190.2685 | 0.22606 | 3554.684 | 49.316
2012-10-16 | 9:20 | 2012-10-16 09:20 | 188.907 | 220.077 | 16.7 | 2012-10-16 09:20 | -1.3589 | 29.8111 | 39.121 | 190.2659 | 0.22866 | 3554.6814 | 49.3186
2012-10-16 | 9:21 | 2012-10-16 09:21 | 188.913 | 220.083 | 16.701 | 2012-10-16 09:21 | -1.3592 | 29.8108 | 39.121 | 190.2722 | 0.22236 | 3554.6877 | 49.3123
2012-10-16 | 9:21 | 2012-10-16 09:21 | 188.902 | 220.072 | 16.701 | 2012-10-16 09:21 | -1.3587 | 29.8113 | 39.12 | 190.2607 | 0.23386 | 3554.6762 | 49.3238
2012-10-16 | 9:21 | 2012-10-16 09:21 | 188.909 | 220.079 | 16.701 | 2012-10-16 09:21 | -1.3594 | 29.8106 | 39.122 | 190.2684 | 0.22616 | 3554.6839 | 49.3161
2012-10-16 | 9:21 | 2012-10-16 09:21 | 188.908 | 220.078 | 16.7 | 2012-10-16 09:21 | -1.3585 | 29.8115 | 39.129 | 190.2665 | 0.22806 | 3554.682 | 49.318
2012-10-16 | 9:21 | 2012-10-16 09:21 | 188.906 | 220.076 | 16.7 | 2012-10-16 09:21 | -1.3585 | 29.8115 | 39.138 | 190.2645 | 0.23006 | 3554.68 | 49.32
2012-10-16 | 9:21 | 2012-10-16 09:22 | 188.916 | 220.086 | 16.7 | 2012-10-16 09:22 | -1.3596 | 29.8104 | 39.15 | 190.2756 | 0.21896 | 3554.6911 | 49.3089
2012-10-16 | 9:22 | 2012-10-16 09:22 | 188.91 | 220.08 | 16.701 | 2012-10-16 09:22 | -1.3598 | 29.8102 | 39.16 | 190.2698 | 0.22476 | 3554.6853 | 49.3147
2012-10-16 | 9:22 | 2012-10-16 09:22 | 188.907 | 220.077 | 16.7 | 2012-10-16 09:22 | -1.3601 | 29.8099 | 39.174 | 190.2671 | 0.22746 | 3554.6826 | 49.3174
2012-10-16 | 9:22 | 2012-10-16 09:22 | 188.912 | 220.082 | 16.7 | 2012-10-16 09:22 | -1.3605 | 29.8095 | 39.188 | 190.2725 | 0.22206 | 3554.688 | 49.312
2012-10-16 | 9:22 | 2012-10-16 09:22 | 188.912 | 220.082 | 16.7 | 2012-10-16 09:22 | -1.3607 | 29.8093 | 39.2 | 190.2727 | 0.22186 | 3554.6882 | 49.3118
2012-10-16 | 9:22 | 2012-10-16 09:22 | 188.905 | 220.075 | 16.701 | 2012-10-16 09:22 | -1.3594 | 29.8106 | 39.208 | 190.2644 | 0.23016 | 3554.6799 | 49.3201
2012-10-16 | 9:22 | 2012-10-16 09:22 | 188.908 | 220.078 | 16.7 | 2012-10-16 09:22 | -1.3596 | 29.8104 | 39.213 | 190.2676 | 0.22696 | 3554.6831 | 49.3169
2012-10-16 | 9:23 | 2012-10-16 09:23 | 188.904 | 220.074 | 16.7 | 2012-10-16 09:23 | -1.3599 | 29.8101 | 39.219 | 190.2639 | 0.23066 | 3554.6794 | 49.3206
2012-10-16 | 9:23 | 2012-10-16 09:23 | 188.907 | 220.077 | 16.701 | 2012-10-16 09:23 | -1.3588 | 29.8112 | 39.218 | 190.2658 | 0.22876 | 3554.6813 | 49.3187
2012-10-16 | 9:23 | 2012-10-16 09:23 | 188.912 | 220.082 | 16.702 | 2012-10-16 09:23 | -1.3596 | 29.8104 | 39.224 | 190.2716 | 0.22296 | 3554.6871 | 49.3129
2012-10-16 | 9:23 | 2012-10-16 09:23 | 188.91 | 220.08 | 16.701 | 2012-10-16 09:23 | -1.3607 | 29.8093 | 39.23 | 190.2707 | 0.22386 | 3554.6862 | 49.3138
2012-10-16 | 9:23 | 2012-10-16 09:23 | 188.912 | 220.082 | 16.7 | 2012-10-16 09:23 | -1.3606 | 29.8094 | 39.235 | 190.2726 | 0.22196 | 3554.6881 | 49.3119
2012-10-16 | 9:24 | 2012-10-16 09:24 | 188.909 | 220.079 | 16.701 | 2012-10-16 09:24 | -1.36 | 29.81 | 39.245 | 190.269 | 0.22556 | 3554.6845 | 49.3155
2012-10-16 | 9:24 | 2012-10-16 09:24 | 188.912 | 220.082 | 16.701 | 2012-10-16 09:24 | -1.3614 | 29.8086 | 39.256 | 190.2734 | 0.22116 | 3554.6889 | 49.3111
2012-10-16 | 9:24 | 2012-10-16 09:24 | 188.901 | 220.071 | 16.7 | 2012-10-16 09:24 | -1.3608 | 29.8092 | 39.265 | 190.2618 | 0.23276 | 3554.6773 | 49.3227
2012-10-16 | 9:24 | 2012-10-16 09:24 | 188.906 | 220.076 | 16.7 | 2012-10-16 09:24 | -1.3599 | 29.8101 | 39.276 | 190.2659 | 0.22866 | 3554.6814 | 49.3186
2012-10-16 | 9:24 | 2012-10-16 09:24 | 188.904 | 220.074 | 16.701 | 2012-10-16 09:24 | -1.3608 | 29.8092 | 39.285 | 190.2648 | 0.22976 | 3554.6803 | 49.3197
2012-10-16 | 9:24 | 2012-10-16 09:24 | 188.911 | 220.081 | 16.7 | 2012-10-16 09:24 | -1.3604 | 29.8096 | 39.288 | 190.2714 | 0.22316 | 3554.6869 | 49.3131
2012-10-16 | 9:24 | 2012-10-16 09:24 | 188.905 | 220.075 | 16.7 | 2012-10-16 09:24 | -1.3595 | 29.8105 | 39.291 | 190.2645 | 0.23006 | 3554.68 | 49.32
2012-10-16 | 9:25 | 2012-10-16 09:25 | 188.902 | 220.072 | 16.701 | 2012-10-16 09:25 | -1.3594 | 29.8106 | 39.292 | 190.2614 | 0.23316 | 3554.6769 | 49.3231
2012-10-16 | 9:25 | 2012-10-16 09:25 | 188.895 | 220.065 | 16.701 | 2012-10-16 09:25 | -1.3608 | 29.8092 | 39.297 | 190.2558 | 0.23876 | 3554.6713 | 49.3287
2012-10-16 | 9:25 | 2012-10-16 09:25 | 188.9 | 220.07 | 16.7 | 2012-10-16 09:25 | -1.3602 | 29.8098 | 39.299 | 190.2602 | 0.23436 | 3554.6757 | 49.3243
2012-10-16 | 9:25 | 2012-10-16 09:25 | 188.903 | 220.073 | 16.7 | 2012-10-16 09:25 | -1.3593 | 29.8107 | 39.304 | 190.2623 | 0.23226 | 3554.6778 | 49.3222
2012-10-16 | 9:25 | 2012-10-16 09:25 | 188.905 | 220.075 | 16.7 | 2012-10-16 09:25 | -1.359 | 29.811 | 39.304 | 190.264 | 0.23056 | 3554.6795 | 49.3205
2012-10-16 | 9:26 | 2012-10-16 09:26 | 188.908 | 220.078 | 16.7 | 2012-10-16 09:26 | -1.3594 | 29.8106 | 39.306 | 190.2674 | 0.22716 | 3554.6829 | 49.3171
2012-10-16 | 9:26 | 2012-10-16 09:26 | 188.92 | 220.09 | 16.7 | 2012-10-16 09:26 | -1.3599 | 29.8101 | 39.309 | 190.2799 | 0.21466 | 3554.6954 | 49.3046
2012-10-16 | 9:26 | 2012-10-16 09:26 | 188.911 | 220.081 | 16.7 | 2012-10-16 09:26 | -1.36 | 29.81 | 39.307 | 190.271 | 0.22356 | 3554.6865 | 49.3135
2012-10-16 | 9:26 | 2012-10-16 09:26 | 188.902 | 220.072 | 16.701 | 2012-10-16 09:26 | -1.3598 | 29.8102 | 39.307 | 190.2618 | 0.23276 | 3554.6773 | 49.3227
2012-10-16 | 9:26 | 2012-10-16 09:26 | 188.904 | 220.074 | 16.7 | 2012-10-16 09:26 | -1.3592 | 29.8108 | 39.307 | 190.2632 | 0.23136 | 3554.6787 | 49.3213
2012-10-16 | 9:26 | 2012-10-16 09:26 | 188.905 | 220.075 | 16.701 | 2012-10-16 09:26 | -1.36 | 29.81 | 39.309 | 190.265 | 0.22956 | 3554.6805 | 49.3195
2012-10-16 | 9:26 | 2012-10-16 09:26 | 188.904 | 220.074 | 16.701 | 2012-10-16 09:26 | -1.3601 | 29.8099 | 39.313 | 190.2641 | 0.23046 | 3554.6796 | 49.3204
2012-10-16 | 9:27 | 2012-10-16 09:27 | 188.915 | 220.085 | 16.7 | 2012-10-16 09:27 | -1.3591 | 29.8109 | 39.314 | 190.2741 | 0.22046 | 3554.6896 | 49.3104
2012-10-16 | 9:27 | 2012-10-16 09:27 | 188.909 | 220.079 | 16.7 | 2012-10-16 09:27 | -1.3596 | 29.8104 | 39.312 | 190.2686 | 0.22596 | 3554.6841 | 49.3159
2012-10-16 | 9:27 | 2012-10-16 09:27 | 188.903 | 220.073 | 16.701 | 2012-10-16 09:27 | -1.3602 | 29.8098 | 39.31 | 190.2632 | 0.23136 | 3554.6787 | 49.3213
2012-10-16 | 9:27 | 2012-10-16 09:27 | 188.905 | 220.075 | 16.7 | 2012-10-16 09:27 | -1.3598 | 29.8102 | 39.307 | 190.2648 | 0.22976 | 3554.6803 | 49.3197
2012-10-16 | 9:27 | 2012-10-16 09:27 | 188.908 | 220.078 | 16.7 | 2012-10-16 09:27 | -1.3586 | 29.8114 | 39.308 | 190.2666 | 0.22796 | 3554.6821 | 49.3179
2012-10-16 | 9:28 | 2012-10-16 09:27 | 188.9 | 220.07 | 16.701 | 2012-10-16 09:27 | -1.3592 | 29.8108 | 39.31 | 190.2592 | 0.23536 | 3554.6747 | 49.3253
2012-10-16 | 9:28 | 2012-10-16 09:28 | 188.912 | 220.082 | 16.7 | 2012-10-16 09:28 | -1.3591 | 29.8109 | 39.308 | 190.2711 | 0.22346 | 3554.6866 | 49.3134
2012-10-16 | 9:28 | 2012-10-16 09:28 | 188.909 | 220.079 | 16.7 | 2012-10-16 09:28 | -1.3592 | 29.8108 | 39.304 | 190.2682 | 0.22636 | 3554.6837 | 49.3163
2012-10-16 | 9:28 | 2012-10-16 09:28 | 188.902 | 220.072 | 16.7 | 2012-10-16 09:28 | -1.3597 | 29.8103 | 39.304 | 190.2617 | 0.23286 | 3554.6772 | 49.3228
2012-10-16 | 9:28 | 2012-10-16 09:28 | 188.907 | 220.077 | 16.699 | 2012-10-16 09:28 | -1.36 | 29.81 | 39.298 | 190.267 | 0.22756 | 3554.6825 | 49.3175
2012-10-16 | 9:28 | 2012-10-16 09:28 | 188.918 | 220.088 | 16.7 | 2012-10-16 09:28 | -1.3594 | 29.8106 | 39.293 | 190.2774 | 0.21716 | 3554.6929 | 49.3071
2012-10-16 | 9:28 | 2012-10-16 09:28 | 188.904 | 220.074 | 16.7 | 2012-10-16 09:28 | -1.3581 | 29.8119 | 39.289 | 190.2621 | 0.23246 | 3554.6776 | 49.3224
2012-10-16 | 9:29 | 2012-10-16 09:29 | 188.905 | 220.075 | 16.7 | 2012-10-16 09:29 | -1.3598 | 29.8102 | 39.284 | 190.2648 | 0.22976 | 3554.6803 | 49.3197
2012-10-16 | 9:29 | 2012-10-16 09:29 | 188.91 | 220.08 | 16.7 | 2012-10-16 09:29 | -1.3586 | 29.8114 | 39.279 | 190.2686 | 0.22596 | 3554.6841 | 49.3159
2012-10-16 | 9:29 | 2012-10-16 09:29 | 188.909 | 220.079 | 16.699 | 2012-10-16 09:29 | -1.36 | 29.81 | 39.277 | 190.269 | 0.22556 | 3554.6845 | 49.3155
2012-10-16 | 9:29 | 2012-10-16 09:29 | 188.91 | 220.08 | 16.7 | 2012-10-16 09:29 | -1.3599 | 29.8101 | 39.278 | 190.2699 | 0.22466 | 3554.6854 | 49.3146
2012-10-16 | 9:29 | 2012-10-16 09:29 | 188.912 | 220.082 | 16.701 | 2012-10-16 09:29 | -1.3592 | 29.8108 | 39.279 | 190.2712 | 0.22336 | 3554.6867 | 49.3133
2012-10-16 | 9:30 | 2012-10-16 09:30 | 188.903 | 220.073 | 16.701 | 2012-10-16 09:30 | -1.3601 | 29.8099 | 39.276 | 190.2631 | 0.23146 | 3554.6786 | 49.3214
2012-10-16 | 9:30 | 2012-10-16 09:30 | 188.906 | 220.076 | 16.701 | 2012-10-16 09:30 | -1.3596 | 29.8104 | 39.275 | 190.2656 | 0.22896 | 3554.6811 | 49.3189
2012-10-16 | 9:30 | 2012-10-16 09:30 | 188.908 | 220.078 | 16.701 | 2012-10-16 09:30 | -1.3591 | 29.8109 | 39.275 | 190.2671 | 0.22746 | 3554.6826 | 49.3174
2012-10-16 | 9:30 | 2012-10-16 09:30 | 188.914 | 220.084 | 16.701 | 2012-10-16 09:30 | -1.3606 | 29.8094 | 39.276 | 190.2746 | 0.21996 | 3554.6901 | 49.3099
2012-10-16 | 9:30 | 2012-10-16 09:30 | 188.912 | 220.082 | 16.7 | 2012-10-16 09:30 | -1.361 | 29.809 | 39.279 | 190.273 | 0.22156 | 3554.6885 | 49.3115
2012-10-16 | 9:30 | 2012-10-16 09:30 | 188.902 | 220.072 | 16.7 | 2012-10-16 09:30 | -1.3608 | 29.8092 | 39.285 | 190.2628 | 0.23176 | 3554.6783 | 49.3217
2012-10-16 | 9:30 | 2012-10-16 09:31 | 188.913 | 220.083 | 16.701 | 2012-10-16 09:31 | -1.3607 | 29.8093 | 39.287 | 190.2737 | 0.22086 | 3554.6892 | 49.3108
2012-10-16 | 9:31 | 2012-10-16 09:31 | 188.905 | 220.075 | 16.701 | 2012-10-16 09:31 | -1.3594 | 29.8106 | 39.294 | 190.2644 | 0.23016 | 3554.6799 | 49.3201
2012-10-16 | 9:31 | 2012-10-16 09:31 | 188.906 | 220.076 | 16.7 | 2012-10-16 09:31 | -1.36 | 29.81 | 39.293 | 190.266 | 0.22856 | 3554.6815 | 49.3185
2012-10-16 | 9:31 | 2012-10-16 09:31 | 188.91 | 220.08 | 16.7 | 2012-10-16 09:31 | -1.3606 | 29.8094 | 39.295 | 190.2706 | 0.22396 | 3554.6861 | 49.3139
2012-10-16 | 9:31 | 2012-10-16 09:31 | 188.908 | 220.078 | 16.7 | 2012-10-16 09:31 | -1.3596 | 29.8104 | 39.296 | 190.2676 | 0.22696 | 3554.6831 | 49.3169
2012-10-16 | 9:31 | 2012-10-16 09:31 | 188.91 | 220.08 | 16.7 | 2012-10-16 09:31 | -1.3597 | 29.8103 | 39.294 | 190.2697 | 0.22486 | 3554.6852 | 49.3148
2012-10-16 | 9:32 | 2012-10-16 09:32 | 188.907 | 220.077 | 16.701 | 2012-10-16 09:32 | -1.3601 | 29.8099 | 39.292 | 190.2671 | 0.22746 | 3554.6826 | 49.3174
2012-10-16 | 9:32 | 2012-10-16 09:32 | 188.908 | 220.078 | 16.7 | 2012-10-16 09:32 | -1.3592 | 29.8108 | 39.292 | 190.2672 | 0.22736 | 3554.6827 | 49.3173
2012-10-16 | 9:32 | 2012-10-16 09:32 | 188.912 | 220.082 | 16.7 | 2012-10-16 09:32 | -1.3602 | 29.8098 | 39.289 | 190.2722 | 0.22236 | 3554.6877 | 49.3123
2012-10-16 | 9:32 | 2012-10-16 09:32 | 188.903 | 220.073 | 16.7 | 2012-10-16 09:32 | -1.3601 | 29.8099 | 39.285 | 190.2631 | 0.23146 | 3554.6786 | 49.3214
2012-10-16 | 9:32 | 2012-10-16 09:32 | 188.916 | 220.086 | 16.7 | 2012-10-16 09:32 | -1.3605 | 29.8095 | 39.279 | 190.2765 | 0.21806 | 3554.692 | 49.308
2012-10-16 | 9:32 | 2012-10-16 09:32 | 188.908 | 220.078 | 16.7 | 2012-10-16 09:32 | -1.3602 | 29.8098 | 39.269 | 190.2682 | 0.22636 | 3554.6837 | 49.3163
2012-10-16 | 9:32 | 2012-10-16 09:32 | 188.907 | 220.077 | 16.701 | 2012-10-16 09:32 | -1.3599 | 29.8101 | 39.261 | 190.2669 | 0.22766 | 3554.6824 | 49.3176
2012-10-16 | 9:33 | 2012-10-16 09:33 | 188.895 | 220.065 | 16.7 | 2012-10-16 09:33 | -1.3604 | 29.8096 | 39.254 | 190.2554 | 0.23916 | 3554.6709 | 49.3291
2012-10-16 | 9:33 | 2012-10-16 09:33 | 188.907 | 220.077 | 16.701 | 2012-10-16 09:33 | -1.3591 | 29.8109 | 39.248 | 190.2661 | 0.22846 | 3554.6816 | 49.3184
2012-10-16 | 9:33 | 2012-10-16 09:33 | 188.906 | 220.076 | 16.7 | 2012-10-16 09:33 | -1.3604 | 29.8096 | 39.241 | 190.2664 | 0.22816 | 3554.6819 | 49.3181
2012-10-16 | 9:33 | 2012-10-16 09:33 | 188.907 | 220.077 | 16.701 | 2012-10-16 09:33 | -1.361 | 29.809 | 39.236 | 190.268 | 0.22656 | 3554.6835 | 49.3165
2012-10-16 | 9:33 | 2012-10-16 09:33 | 188.905 | 220.075 | 16.7 | 2012-10-16 09:33 | -1.3608 | 29.8092 | 39.228 | 190.2658 | 0.22876 | 3554.6813 | 49.3187
2012-10-16 | 9:34 | 2012-10-16 09:34 | 188.908 | 220.078 | 16.7 | 2012-10-16 09:34 | -1.3588 | 29.8112 | 39.218 | 190.2668 | 0.22776 | 3554.6823 | 49.3177
2012-10-16 | 9:34 | 2012-10-16 09:34 | 188.901 | 220.071 | 16.699 | 2012-10-16 09:34 | -1.359 | 29.811 | 39.208 | 190.26 | 0.23456 | 3554.6755 | 49.3245
2012-10-16 | 9:34 | 2012-10-16 09:34 | 188.91 | 220.08 | 16.7 | 2012-10-16 09:34 | -1.3598 | 29.8102 | 39.202 | 190.2698 | 0.22476 | 3554.6853 | 49.3147
2012-10-16 | 9:34 | 2012-10-16 09:34 | 188.905 | 220.075 | 16.7 | 2012-10-16 09:34 | -1.3592 | 29.8108 | 39.199 | 190.2642 | 0.23036 | 3554.6797 | 49.3203
2012-10-16 | 9:34 | 2012-10-16 09:34 | 188.911 | 220.081 | 16.699 | 2012-10-16 09:34 | -1.3595 | 29.8105 | 39.193 | 190.2705 | 0.22406 | 3554.686 | 49.314
2012-10-16 | 9:34 | 2012-10-16 09:34 | 188.906 | 220.076 | 16.7 | 2012-10-16 09:34 | -1.3585 | 29.8115 | 39.187 | 190.2645 | 0.23006 | 3554.68 | 49.32
2012-10-16 | 9:34 | 2012-10-16 09:34 | 188.907 | 220.077 | 16.7 | 2012-10-16 09:34 | -1.3588 | 29.8112 | 39.184 | 190.2658 | 0.22876 | 3554.6813 | 49.3187
2012-10-16 | 9:35 | 2012-10-16 09:35 | 188.91 | 220.08 | 16.699 | 2012-10-16 09:35 | -1.3592 | 29.8108 | 39.182 | 190.2692 | 0.22536 | 3554.6847 | 49.3153
2012-10-16 | 9:35 | 2012-10-16 09:35 | 188.901 | 220.071 | 16.7 | 2012-10-16 09:35 | -1.3581 | 29.8119 | 39.18 | 190.2591 | 0.23546 | 3554.6746 | 49.3254
2012-10-16 | 9:35 | 2012-10-16 09:35 | 188.906 | 220.076 | 16.7 | 2012-10-16 09:35 | -1.3591 | 29.8109 | 39.18 | 190.2651 | 0.22946 | 3554.6806 | 49.3194
2012-10-16 | 9:35 | 2012-10-16 09:35 | 188.915 | 220.085 | 16.699 | 2012-10-16 09:35 | -1.3586 | 29.8114 | 39.183 | 190.2736 | 0.22096 | 3554.6891 | 49.3109
2012-10-16 | 9:35 | 2012-10-16 09:35 | 188.9 | 220.07 | 16.699 | 2012-10-16 09:35 | -1.3577 | 29.8123 | 39.185 | 190.2577 | 0.23686 | 3554.6732 | 49.3268
2012-10-16 | 9:36 | 2012-10-16 09:36 | 188.898 | 220.068 | 16.701 | 2012-10-16 09:36 | -1.3599 | 29.8101 | 39.191 | 190.2579 | 0.23666 | 3554.6734 | 49.3266
2012-10-16 | 9:36 | 2012-10-16 09:36 | 188.906 | 220.076 | 16.699 | 2012-10-16 09:36 | -1.3601 | 29.8099 | 39.198 | 190.2661 | 0.22846 | 3554.6816 | 49.3184
2012-10-16 | 9:36 | 2012-10-16 09:36 | 188.912 | 220.082 | 16.699 | 2012-10-16 09:36 | -1.3602 | 29.8098 | 39.205 | 190.2722 | 0.22236 | 3554.6877 | 49.3123
2012-10-16 | 9:36 | 2012-10-16 09:36 | 188.906 | 220.076 | 16.7 | 2012-10-16 09:36 | -1.3599 | 29.8101 | 39.214 | 190.2659 | 0.22866 | 3554.6814 | 49.3186
2012-10-16 | 9:36 | 2012-10-16 09:36 | 188.898 | 220.068 | 16.699 | 2012-10-16 09:36 | -1.3596 | 29.8104 | 39.225 | 190.2576 | 0.23696 | 3554.6731 | 49.3269
2012-10-16 | 9:36 | 2012-10-16 09:36 | 188.909 | 220.079 | 16.699 | 2012-10-16 09:36 | -1.3589 | 29.8111 | 39.235 | 190.2679 | 0.22666 | 3554.6834 | 49.3166
2012-10-16 | 9:36 | 2012-10-16 09:36 | 188.904 | 220.074 | 16.699 | 2012-10-16 09:36 | -1.3598 | 29.8102 | 39.246 | 190.2638 | 0.23076 | 3554.6793 | 49.3207
2012-10-16 | 9:37 | 2012-10-16 09:37 | 188.907 | 220.077 | 16.699 | 2012-10-16 09:37 | -1.3588 | 29.8112 | 39.253 | 190.2658 | 0.22876 | 3554.6813 | 49.3187
2012-10-16 | 9:37 | 2012-10-16 09:37 | 188.908 | 220.078 | 16.699 | 2012-10-16 09:37 | -1.359 | 29.811 | 39.258 | 190.267 | 0.22756 | 3554.6825 | 49.3175
2012-10-16 | 9:37 | 2012-10-16 09:37 | 188.896 | 220.066 | 16.7 | 2012-10-16 09:37 | -1.3603 | 29.8097 | 39.261 | 190.2563 | 0.23826 | 3554.6718 | 49.3282
2012-10-16 | 9:37 | 2012-10-16 09:37 | 188.918 | 220.088 | 16.7 | 2012-10-16 09:37 | -1.3585 | 29.8115 | 39.266 | 190.2765 | 0.21806 | 3554.692 | 49.308
2012-10-16 | 9:37 | 2012-10-16 09:37 | 188.909 | 220.079 | 16.699 | 2012-10-16 09:37 | -1.36 | 29.81 | 39.274 | 190.269 | 0.22556 | 3554.6845 | 49.3155
2012-10-16 | 9:38 | 2012-10-16 09:38 | 188.9 | 220.07 | 16.699 | 2012-10-16 09:38 | -1.36 | 29.81 | 39.279 | 190.26 | 0.23456 | 3554.6755 | 49.3245
2012-10-16 | 9:38 | 2012-10-16 09:38 | 188.908 | 220.078 | 16.7 | 2012-10-16 09:38 | -1.3609 | 29.8091 | 39.286 | 190.2689 | 0.22566 | 3554.6844 | 49.3156
2012-10-16 | 9:38 | 2012-10-16 09:38 | 188.912 | 220.082 | 16.699 | 2012-10-16 09:38 | -1.3602 | 29.8098 | 39.292 | 190.2722 | 0.22236 | 3554.6877 | 49.3123
2012-10-16 | 9:38 | 2012-10-16 09:38 | 188.898 | 220.068 | 16.699 | 2012-10-16 09:38 | -1.3596 | 29.8104 | 39.297 | 190.2576 | 0.23696 | 3554.6731 | 49.3269
2012-10-16 | 9:38 | 2012-10-16 09:38 | 188.9 | 220.07 | 16.699 | 2012-10-16 09:38 | -1.359 | 29.811 | 39.303 | 190.259 | 0.23556 | 3554.6745 | 49.3255
2012-10-16 | 9:38 | 2012-10-16 09:38 | 188.904 | 220.074 | 16.7 | 2012-10-16 09:38 | -1.3588 | 29.8112 | 39.308 | 190.2628 | 0.23176 | 3554.6783 | 49.3217
2012-10-16 | 9:38 | 2012-10-16 09:38 | 188.906 | 220.076 | 16.699 | 2012-10-16 09:38 | -1.3593 | 29.8107 | 39.313 | 190.2653 | 0.22926 | 3554.6808 | 49.3192
2012-10-16 | 9:39 | 2012-10-16 09:39 | 188.906 | 220.076 | 16.699 | 2012-10-16 09:39 | -1.3595 | 29.8105 | 39.315 | 190.2655 | 0.22906 | 3554.681 | 49.319
2012-10-16 | 9:39 | 2012-10-16 09:39 | 188.903 | 220.073 | 16.699 | 2012-10-16 09:39 | -1.359 | 29.811 | 39.314 | 190.262 | 0.23256 | 3554.6775 | 49.3225
2012-10-16 | 9:39 | 2012-10-16 09:39 | 188.91 | 220.08 | 16.699 | 2012-10-16 09:39 | -1.3591 | 29.8109 | 39.313 | 190.2691 | 0.22546 | 3554.6846 | 49.3154
2012-10-16 | 9:39 | 2012-10-16 09:39 | 188.903 | 220.073 | 16.7 | 2012-10-16 09:39 | -1.3598 | 29.8102 | 39.305 | 190.2628 | 0.23176 | 3554.6783 | 49.3217
2012-10-16 | 9:39 | 2012-10-16 09:39 | 188.907 | 220.077 | 16.699 | 2012-10-16 09:39 | -1.3591 | 29.8109 | 39.3 | 190.2661 | 0.22846 | 3554.6816 | 49.3184
2012-10-16 | 9:40 | 2012-10-16 09:40 | 188.911 | 220.081 | 16.699 | 2012-10-16 09:40 | -1.3594 | 29.8106 | 39.293 | 190.2704 | 0.22416 | 3554.6859 | 49.3141
2012-10-16 | 9:40 | 2012-10-16 09:40 | 188.905 | 220.075 | 16.7 | 2012-10-16 09:40 | -1.3587 | 29.8113 | 39.286 | 190.2637 | 0.23086 | 3554.6792 | 49.3208
2012-10-16 | 9:40 | 2012-10-16 09:40 | 188.906 | 220.076 | 16.698 | 2012-10-16 09:40 | -1.3594 | 29.8106 | 39.277 | 190.2654 | 0.22916 | 3554.6809 | 49.3191
2012-10-16 | 9:40 | 2012-10-16 09:40 | 188.911 | 220.081 | 16.699 | 2012-10-16 09:40 | -1.3587 | 29.8113 | 39.27 | 190.2697 | 0.22486 | 3554.6852 | 49.3148
2012-10-16 | 9:40 | 2012-10-16 09:40 | 188.906 | 220.076 | 16.699 | 2012-10-16 09:40 | -1.3588 | 29.8112 | 39.266 | 190.2648 | 0.22976 | 3554.6803 | 49.3197
2012-10-16 | 9:40 | 2012-10-16 09:40 | 188.905 | 220.075 | 16.7 | 2012-10-16 09:40 | -1.3591 | 29.8109 | 39.257 | 190.2641 | 0.23046 | 3554.6796 | 49.3204
2012-10-16 | 9:40 | 2012-10-16 09:40 | 188.905 | 220.075 | 16.7 | 2012-10-16 09:40 | -1.3593 | 29.8107 | 39.251 | 190.2643 | 0.23026 | 3554.6798 | 49.3202
2012-10-16 | 9:41 | 2012-10-16 09:41 | 188.905 | 220.075 | 16.7 | 2012-10-16 09:41 | -1.359 | 29.811 | 39.245 | 190.264 | 0.23056 | 3554.6795 | 49.3205
2012-10-16 | 9:41 | 2012-10-16 09:41 | 188.912 | 220.082 | 16.699 | 2012-10-16 09:41 | -1.3592 | 29.8108 | 39.243 | 190.2712 | 0.22336 | 3554.6867 | 49.3133
2012-10-16 | 9:41 | 2012-10-16 09:41 | 188.906 | 220.076 | 16.7 | 2012-10-16 09:41 | -1.3595 | 29.8105 | 39.243 | 190.2655 | 0.22906 | 3554.681 | 49.319
2012-10-16 | 9:41 | 2012-10-16 09:41 | 188.907 | 220.077 | 16.7 | 2012-10-16 09:41 | -1.3594 | 29.8106 | 39.239 | 190.2664 | 0.22816 | 3554.6819 | 49.3181
2012-10-16 | 9:41 | 2012-10-16 09:41 | 188.905 | 220.075 | 16.7 | 2012-10-16 09:41 | -1.3595 | 29.8105 | 39.239 | 190.2645 | 0.23006 | 3554.68 | 49.32
2012-10-16 | 9:42 | 2012-10-16 09:42 | 188.904 | 220.074 | 16.699 | 2012-10-16 09:42 | -1.3598 | 29.8102 | 39.239 | 190.2638 | 0.23076 | 3554.6793 | 49.3207
2012-10-16 | 9:42 | 2012-10-16 09:42 | 188.91 | 220.08 | 16.7 | 2012-10-16 09:42 | -1.3599 | 29.8101 | 39.239 | 190.2699 | 0.22466 | 3554.6854 | 49.3146
2012-10-16 | 9:42 | 2012-10-16 09:42 | 188.907 | 220.077 | 16.699 | 2012-10-16 09:42 | -1.3598 | 29.8102 | 39.242 | 190.2668 | 0.22776 | 3554.6823 | 49.3177
2012-10-16 | 9:42 | 2012-10-16 09:42 | 188.902 | 220.072 | 16.699 | 2012-10-16 09:42 | -1.3595 | 29.8105 | 39.245 | 190.2615 | 0.23306 | 3554.677 | 49.323
2012-10-16 | 9:42 | 2012-10-16 09:42 | 188.903 | 220.073 | 16.699 | 2012-10-16 09:42 | -1.3605 | 29.8095 | 39.251 | 190.2635 | 0.23106 | 3554.679 | 49.321
2012-10-16 | 9:42 | 2012-10-16 09:42 | 188.899 | 220.069 | 16.699 | 2012-10-16 09:42 | -1.3605 | 29.8095 | 39.256 | 190.2595 | 0.23506 | 3554.675 | 49.325
2012-10-16 | 9:42 | 2012-10-16 09:42 | 188.903 | 220.073 | 16.7 | 2012-10-16 09:42 | -1.3605 | 29.8095 | 39.265 | 190.2635 | 0.23106 | 3554.679 | 49.321
2012-10-16 | 9:43 | 2012-10-16 09:43 | 188.903 | 220.073 | 16.699 | 2012-10-16 09:43 | -1.3609 | 29.8091 | 39.276 | 190.2639 | 0.23066 | 3554.6794 | 49.3206
2012-10-16 | 9:43 | 2012-10-16 09:43 | 188.904 | 220.074 | 16.7 | 2012-10-16 09:43 | -1.361 | 29.809 | 39.291 | 190.265 | 0.22956 | 3554.6805 | 49.3195
2012-10-16 | 9:43 | 2012-10-16 09:43 | 188.901 | 220.071 | 16.7 | 2012-10-16 09:43 | -1.3617 | 29.8083 | 39.299 | 190.2627 | 0.23186 | 3554.6782 | 49.3218
2012-10-16 | 9:43 | 2012-10-16 09:43 | 188.908 | 220.078 | 16.7 | 2012-10-16 09:43 | -1.3603 | 29.8097 | 39.309 | 190.2683 | 0.22626 | 3554.6838 | 49.3162
2012-10-16 | 9:43 | 2012-10-16 09:43 | 188.906 | 220.076 | 16.699 | 2012-10-16 09:43 | -1.3604 | 29.8096 | 39.314 | 190.2664 | 0.22816 | 3554.6819 | 49.3181
2012-10-16 | 9:44 | 2012-10-16 09:43 | 188.909 | 220.079 | 16.699 | 2012-10-16 09:43 | -1.3604 | 29.8096 | 39.314 | 190.2694 | 0.22516 | 3554.6849 | 49.3151
2012-10-16 | 9:44 | 2012-10-16 09:44 | 188.909 | 220.079 | 16.699 | 2012-10-16 09:44 | -1.361 | 29.809 | 39.314 | 190.27 | 0.22456 | 3554.6855 | 49.3145
2012-10-16 | 9:44 | 2012-10-16 09:44 | 188.902 | 220.072 | 16.699 | 2012-10-16 09:44 | -1.3606 | 29.8094 | 39.315 | 190.2626 | 0.23196 | 3554.6781 | 49.3219
2012-10-16 | 9:44 | 2012-10-16 09:44 | 188.913 | 220.083 | 16.699 | 2012-10-16 09:44 | -1.3608 | 29.8092 | 39.315 | 190.2738 | 0.22076 | 3554.6893 | 49.3107
2012-10-16 | 9:44 | 2012-10-16 09:44 | 188.908 | 220.078 | 16.7 | 2012-10-16 09:44 | -1.3601 | 29.8099 | 39.314 | 190.2681 | 0.22646 | 3554.6836 | 49.3164
2012-10-16 | 9:44 | 2012-10-16 09:44 | 188.906 | 220.076 | 16.7 | 2012-10-16 09:44 | -1.3607 | 29.8093 | 39.311 | 190.2667 | 0.22786 | 3554.6822 | 49.3178
2012-10-16 | 9:44 | 2012-10-16 09:44 | 188.896 | 220.066 | 16.7 | 2012-10-16 09:44 | -1.3607 | 29.8093 | 39.307 | 190.2567 | 0.23786 | 3554.6722 | 49.3278
2012-10-16 | 9:45 | 2012-10-16 09:45 | 188.908 | 220.078 | 16.699 | 2012-10-16 09:45 | -1.3612 | 29.8088 | 39.305 | 190.2692 | 0.22536 | 3554.6847 | 49.3153
2012-10-16 | 9:45 | 2012-10-16 09:45 | 188.898 | 220.068 | 16.7 | 2012-10-16 09:45 | -1.3608 | 29.8092 | 39.3 | 190.2588 | 0.23576 | 3554.6743 | 49.3257
2012-10-16 | 9:45 | 2012-10-16 09:45 | 188.904 | 220.074 | 16.699 | 2012-10-16 09:45 | -1.3595 | 29.8105 | 39.3 | 190.2635 | 0.23106 | 3554.679 | 49.321
2012-10-16 | 9:45 | 2012-10-16 09:45 | 188.908 | 220.078 | 16.7 | 2012-10-16 09:45 | -1.3598 | 29.8102 | 39.299 | 190.2678 | 0.22676 | 3554.6833 | 49.3167
2012-10-16 | 9:45 | 2012-10-16 09:45 | 188.908 | 220.078 | 16.7 | 2012-10-16 09:45 | -1.3608 | 29.8092 | 39.298 | 190.2688 | 0.22576 | 3554.6843 | 49.3157
2012-10-16 | 9:46 | 2012-10-16 09:46 | 188.906 | 220.076 | 16.699 | 2012-10-16 09:46 | -1.3597 | 29.8103 | 39.302 | 190.2657 | 0.22886 | 3554.6812 | 49.3188
2012-10-16 | 9:46 | 2012-10-16 09:46 | 188.897 | 220.067 | 16.7 | 2012-10-16 09:46 | -1.3599 | 29.8101 | 39.306 | 190.2569 | 0.23766 | 3554.6724 | 49.3276
2012-10-16 | 9:46 | 2012-10-16 09:46 | 188.91 | 220.08 | 16.7 | 2012-10-16 09:46 | -1.3598 | 29.8102 | 39.31 | 190.2698 | 0.22476 | 3554.6853 | 49.3147
2012-10-16 | 9:46 | 2012-10-16 09:46 | 188.912 | 220.082 | 16.7 | 2012-10-16 09:46 | -1.3606 | 29.8094 | 39.318 | 190.2726 | 0.22196 | 3554.6881 | 49.3119
2012-10-16 | 9:46 | 2012-10-16 09:46 | 188.905 | 220.075 | 16.7 | 2012-10-16 09:46 | -1.3611 | 29.8089 | 39.329 | 190.2661 | 0.22846 | 3554.6816 | 49.3184
2012-10-16 | 9:46 | 2012-10-16 09:46 | 188.904 | 220.074 | 16.7 | 2012-10-16 09:46 | -1.3607 | 29.8093 | 39.342 | 190.2647 | 0.22986 | 3554.6802 | 49.3198
2012-10-16 | 9:46 | 2012-10-16 09:47 | 188.898 | 220.068 | 16.699 | 2012-10-16 09:47 | -1.3615 | 29.8085 | 39.359 | 190.2595 | 0.23506 | 3554.675 | 49.325
2012-10-16 | 9:47 | 2012-10-16 09:47 | 188.897 | 220.067 | 16.7 | 2012-10-16 09:47 | -1.3616 | 29.8084 | 39.374 | 190.2586 | 0.23596 | 3554.6741 | 49.3259
2012-10-16 | 9:47 | 2012-10-16 09:47 | 188.902 | 220.072 | 16.699 | 2012-10-16 09:47 | -1.3611 | 29.8089 | 39.389 | 190.2631 | 0.23146 | 3554.6786 | 49.3214
2012-10-16 | 9:47 | 2012-10-16 09:47 | 188.887 | 220.057 | 16.699 | 2012-10-16 09:47 | -1.3618 | 29.8082 | 39.402 | 190.2488 | 0.24576 | 3554.6643 | 49.3357
2012-10-16 | 9:47 | 2012-10-16 09:47 | 188.906 | 220.076 | 16.699 | 2012-10-16 09:47 | -1.3613 | 29.8087 | 39.414 | 190.2673 | 0.22726 | 3554.6828 | 49.3172
2012-10-16 | 9:47 | 2012-10-16 09:47 | 188.897 | 220.067 | 16.7 | 2012-10-16 09:47 | -1.3611 | 29.8089 | 39.424 | 190.2581 | 0.23646 | 3554.6736 | 49.3264
2012-10-16 | 9:48 | 2012-10-16 09:48 | 188.903 | 220.073 | 16.699 | 2012-10-16 09:48 | -1.3612 | 29.8088 | 39.431 | 190.2642 | 0.23036 | 3554.6797 | 49.3203
2012-10-16 | 9:48 | 2012-10-16 09:48 | 188.911 | 220.081 | 16.7 | 2012-10-16 09:48 | -1.3602 | 29.8098 | 39.435 | 190.2712 | 0.22336 | 3554.6867 | 49.3133
2012-10-16 | 9:48 | 2012-10-16 09:48 | 188.904 | 220.074 | 16.7 | 2012-10-16 09:48 | -1.3601 | 29.8099 | 39.437 | 190.2641 | 0.23046 | 3554.6796 | 49.3204
2012-10-16 | 9:48 | 2012-10-16 09:48 | 188.894 | 220.064 | 16.7 | 2012-10-16 09:48 | -1.3604 | 29.8096 | 39.434 | 190.2544 | 0.24016 | 3554.6699 | 49.3301
2012-10-16 | 9:48 | 2012-10-16 09:48 | 188.905 | 220.075 | 16.699 | 2012-10-16 09:48 | -1.361 | 29.809 | 39.429 | 190.266 | 0.22856 | 3554.6815 | 49.3185
2012-10-16 | 9:48 | 2012-10-16 09:48 | 188.9 | 220.07 | 16.7 | 2012-10-16 09:48 | -1.3605 | 29.8095 | 39.422 | 190.2605 | 0.23406 | 3554.676 | 49.324
2012-10-16 | 9:48 | 2012-10-16 09:48 | 188.903 | 220.073 | 16.7 | 2012-10-16 09:48 | -1.36 | 29.81 | 39.413 | 190.263 | 0.23156 | 3554.6785 | 49.3215
2012-10-16 | 9:49 | 2012-10-16 09:49 | 188.898 | 220.068 | 16.699 | 2012-10-16 09:49 | -1.3597 | 29.8103 | 39.403 | 190.2577 | 0.23686 | 3554.6732 | 49.3268
2012-10-16 | 9:49 | 2012-10-16 09:49 | 188.905 | 220.075 | 16.699 | 2012-10-16 09:49 | -1.3605 | 29.8095 | 39.395 | 190.2655 | 0.22906 | 3554.681 | 49.319
2012-10-16 | 9:49 | 2012-10-16 09:49 | 188.896 | 220.066 | 16.699 | 2012-10-16 09:49 | -1.3599 | 29.8101 | 39.385 | 190.2559 | 0.23866 | 3554.6714 | 49.3286
2012-10-16 | 9:49 | 2012-10-16 09:49 | 188.903 | 220.073 | 16.699 | 2012-10-16 09:49 | -1.3591 | 29.8109 | 39.376 | 190.2621 | 0.23246 | 3554.6776 | 49.3224
2012-10-16 | 9:49 | 2012-10-16 09:49 | 188.897 | 220.067 | 16.699 | 2012-10-16 09:49 | -1.3591 | 29.8109 | 39.367 | 190.2561 | 0.23846 | 3554.6716 | 49.3284
2012-10-16 | 9:50 | 2012-10-16 09:50 | 188.899 | 220.069 | 16.699 | 2012-10-16 09:50 | -1.3607 | 29.8093 | 39.358 | 190.2597 | 0.23486 | 3554.6752 | 49.3248
2012-10-16 | 9:50 | 2012-10-16 09:50 | 188.897 | 220.067 | 16.701 | 2012-10-16 09:50 | -1.3595 | 29.8105 | 39.346 | 190.2565 | 0.23806 | 3554.672 | 49.328
2012-10-16 | 9:50 | 2012-10-16 09:50 | 188.908 | 220.078 | 16.7 | 2012-10-16 09:50 | -1.3601 | 29.8099 | 39.334 | 190.2681 | 0.22646 | 3554.6836 | 49.3164
2012-10-16 | 9:50 | 2012-10-16 09:50 | 188.911 | 220.081 | 16.699 | 2012-10-16 09:50 | -1.3592 | 29.8108 | 39.323 | 190.2702 | 0.22436 | 3554.6857 | 49.3143
2012-10-16 | 9:50 | 2012-10-16 09:50 | 188.903 | 220.073 | 16.699 | 2012-10-16 09:50 | -1.3587 | 29.8113 | 39.305 | 190.2617 | 0.23286 | 3554.6772 | 49.3228
2012-10-16 | 9:50 | 2012-10-16 09:50 | 188.899 | 220.069 | 16.699 | 2012-10-16 09:50 | -1.359 | 29.811 | 39.286 | 190.258 | 0.23656 | 3554.6735 | 49.3265
2012-10-16 | 9:50 | 2012-10-16 09:50 | 188.904 | 220.074 | 16.699 | 2012-10-16 09:50 | -1.3589 | 29.8111 | 39.27 | 190.2629 | 0.23166 | 3554.6784 | 49.3216
2012-10-16 | 9:51 | 2012-10-16 09:51 | 188.904 | 220.074 | 16.699 | 2012-10-16 09:51 | -1.359 | 29.811 | 39.252 | 190.263 | 0.23156 | 3554.6785 | 49.3215
2012-10-16 | 9:51 | 2012-10-16 09:51 | 188.905 | 220.075 | 16.699 | 2012-10-16 09:51 | -1.3594 | 29.8106 | 39.234 | 190.2644 | 0.23016 | 3554.6799 | 49.3201
2012-10-16 | 9:51 | 2012-10-16 09:51 | 188.901 | 220.071 | 16.701 | 2012-10-16 09:51 | -1.3603 | 29.8097 | 39.216 | 190.2613 | 0.23326 | 3554.6768 | 49.3232
2012-10-16 | 9:51 | 2012-10-16 09:51 | 188.904 | 220.074 | 16.699 | 2012-10-16 09:51 | -1.3586 | 29.8114 | 39.198 | 190.2626 | 0.23196 | 3554.6781 | 49.3219
2012-10-16 | 9:51 | 2012-10-16 09:51 | 188.899 | 220.069 | 16.699 | 2012-10-16 09:51 | -1.359 | 29.811 | 39.18 | 190.258 | 0.23656 | 3554.6735 | 49.3265
2012-10-16 | 9:52 | 2012-10-16 09:52 | 188.893 | 220.063 | 16.699 | 2012-10-16 09:52 | -1.3594 | 29.8106 | 39.16 | 190.2524 | 0.24216 | 3554.6679 | 49.3321
2012-10-16 | 9:52 | 2012-10-16 09:52 | 188.898 | 220.068 | 16.699 | 2012-10-16 09:52 | -1.3592 | 29.8108 | 39.143 | 190.2572 | 0.23736 | 3554.6727 | 49.3273
2012-10-16 | 9:52 | 2012-10-16 09:52 | 188.906 | 220.076 | 16.699 | 2012-10-16 09:52 | -1.3582 | 29.8118 | 39.125 | 190.2642 | 0.23036 | 3554.6797 | 49.3203
2012-10-16 | 9:52 | 2012-10-16 09:52 | 188.909 | 220.079 | 16.699 | 2012-10-16 09:52 | -1.3591 | 29.8109 | 39.108 | 190.2681 | 0.22646 | 3554.6836 | 49.3164
2012-10-16 | 9:52 | 2012-10-16 09:52 | 188.908 | 220.078 | 16.699 | 2012-10-16 09:52 | -1.359 | 29.811 | 39.093 | 190.267 | 0.22756 | 3554.6825 | 49.3175
2012-10-16 | 9:52 | 2012-10-16 09:52 | 188.902 | 220.072 | 16.699 | 2012-10-16 09:52 | -1.3594 | 29.8106 | 39.08 | 190.2614 | 0.23316 | 3554.6769 | 49.3231
2012-10-16 | 9:52 | 2012-10-16 09:52 | 188.901 | 220.071 | 16.698 | 2012-10-16 09:52 | -1.3589 | 29.8111 | 39.065 | 190.2599 | 0.23466 | 3554.6754 | 49.3246
2012-10-16 | 9:53 | 2012-10-16 09:53 | 188.913 | 220.083 | 16.698 | 2012-10-16 09:53 | -1.3591 | 29.8109 | 39.053 | 190.2721 | 0.22246 | 3554.6876 | 49.3124
2012-10-16 | 9:53 | 2012-10-16 09:53 | 188.901 | 220.071 | 16.698 | 2012-10-16 09:53 | -1.3592 | 29.8108 | 39.042 | 190.2602 | 0.23436 | 3554.6757 | 49.3243
2012-10-16 | 9:53 | 2012-10-16 09:53 | 188.904 | 220.074 | 16.699 | 2012-10-16 09:53 | -1.3591 | 29.8109 | 39.034 | 190.2631 | 0.23146 | 3554.6786 | 49.3214
2012-10-16 | 9:53 | 2012-10-16 09:53 | 188.903 | 220.073 | 16.7 | 2012-10-16 09:53 | -1.3585 | 29.8115 | 39.025 | 190.2615 | 0.23306 | 3554.677 | 49.323
2012-10-16 | 9:53 | 2012-10-16 09:53 | 188.898 | 220.068 | 16.699 | 2012-10-16 09:53 | -1.3593 | 29.8107 | 39.02 | 190.2573 | 0.23726 | 3554.6728 | 49.3272
2012-10-16 | 9:54 | 2012-10-16 09:54 | 188.904 | 220.074 | 16.698 | 2012-10-16 09:54 | -1.3593 | 29.8107 | 39.015 | 190.2633 | 0.23126 | 3554.6788 | 49.3212
2012-10-16 | 9:54 | 2012-10-16 09:54 | 188.903 | 220.073 | 16.699 | 2012-10-16 09:54 | -1.3594 | 29.8106 | 39.016 | 190.2624 | 0.23216 | 3554.6779 | 49.3221
2012-10-16 | 9:54 | 2012-10-16 09:54 | 188.897 | 220.067 | 16.698 | 2012-10-16 09:54 | -1.3598 | 29.8102 | 39.017 | 190.2568 | 0.23776 | 3554.6723 | 49.3277
2012-10-16 | 9:54 | 2012-10-16 09:54 | 188.905 | 220.075 | 16.699 | 2012-10-16 09:54 | -1.3599 | 29.8101 | 39.024 | 190.2649 | 0.22966 | 3554.6804 | 49.3196
2012-10-16 | 9:54 | 2012-10-16 09:54 | 188.908 | 220.078 | 16.698 | 2012-10-16 09:54 | -1.3607 | 29.8093 | 39.032 | 190.2687 | 0.22586 | 3554.6842 | 49.3158
2012-10-16 | 9:54 | 2012-10-16 09:54 | 188.905 | 220.075 | 16.698 | 2012-10-16 09:54 | -1.3612 | 29.8088 | 39.041 | 190.2662 | 0.22836 | 3554.6817 | 49.3183
2012-10-16 | 9:54 | 2012-10-16 09:54 | 188.902 | 220.072 | 16.698 | 2012-10-16 09:54 | -1.3598 | 29.8102 | 39.049 | 190.2618 | 0.23276 | 3554.6773 | 49.3227
2012-10-16 | 9:55 | 2012-10-16 09:55 | 188.902 | 220.072 | 16.698 | 2012-10-16 09:55 | -1.3598 | 29.8102 | 39.059 | 190.2618 | 0.23276 | 3554.6773 | 49.3227
2012-10-16 | 9:55 | 2012-10-16 09:55 | 188.903 | 220.073 | 16.699 | 2012-10-16 09:55 | -1.3593 | 29.8107 | 39.067 | 190.2623 | 0.23226 | 3554.6778 | 49.3222
2012-10-16 | 9:55 | 2012-10-16 09:55 | 188.905 | 220.075 | 16.698 | 2012-10-16 09:55 | -1.36 | 29.81 | 39.074 | 190.265 | 0.22956 | 3554.6805 | 49.3195
2012-10-16 | 9:55 | 2012-10-16 09:55 | 188.899 | 220.069 | 16.698 | 2012-10-16 09:55 | -1.3599 | 29.8101 | 39.083 | 190.2589 | 0.23566 | 3554.6744 | 49.3256
2012-10-16 | 9:55 | 2012-10-16 09:55 | 188.901 | 220.071 | 16.698 | 2012-10-16 09:55 | -1.3592 | 29.8108 | 39.089 | 190.2602 | 0.23436 | 3554.6757 | 49.3243
2012-10-16 | 9:56 | 2012-10-16 09:56 | 188.906 | 220.076 | 16.699 | 2012-10-16 09:56 | -1.3595 | 29.8105 | 39.096 | 190.2655 | 0.22906 | 3554.681 | 49.319
2012-10-16 | 9:56 | 2012-10-16 09:56 | 188.902 | 220.072 | 16.699 | 2012-10-16 09:56 | -1.3604 | 29.8096 | 39.098 | 190.2624 | 0.23216 | 3554.6779 | 49.3221
2012-10-16 | 9:56 | 2012-10-16 09:56 | 188.898 | 220.068 | 16.699 | 2012-10-16 09:56 | -1.3601 | 29.8099 | 39.1 | 190.2581 | 0.23646 | 3554.6736 | 49.3264
2012-10-16 | 9:56 | 2012-10-16 09:56 | 188.897 | 220.067 | 16.699 | 2012-10-16 09:56 | -1.36 | 29.81 | 39.099 | 190.257 | 0.23756 | 3554.6725 | 49.3275
2012-10-16 | 9:56 | 2012-10-16 09:56 | 188.895 | 220.065 | 16.699 | 2012-10-16 09:56 | -1.3596 | 29.8104 | 39.095 | 190.2546 | 0.23996 | 3554.6701 | 49.3299
2012-10-16 | 9:56 | 2012-10-16 09:56 | 188.894 | 220.064 | 16.699 | 2012-10-16 09:56 | -1.3589 | 29.8111 | 39.091 | 190.2529 | 0.24166 | 3554.6684 | 49.3316
2012-10-16 | 9:56 | 2012-10-16 09:56 | 188.891 | 220.061 | 16.698 | 2012-10-16 09:56 | -1.3594 | 29.8106 | 39.087 | 190.2504 | 0.24416 | 3554.6659 | 49.3341
2012-10-16 | 9:57 | 2012-10-16 09:57 | 188.9 | 220.07 | 16.699 | 2012-10-16 09:57 | -1.359 | 29.811 | 39.082 | 190.259 | 0.23556 | 3554.6745 | 49.3255
2012-10-16 | 9:57 | 2012-10-16 09:57 | 188.89 | 220.06 | 16.698 | 2012-10-16 09:57 | -1.3581 | 29.8119 | 39.078 | 190.2481 | 0.24646 | 3554.6636 | 49.3364
2012-10-16 | 9:57 | 2012-10-16 09:57 | 188.894 | 220.064 | 16.698 | 2012-10-16 09:57 | -1.3594 | 29.8106 | 39.072 | 190.2534 | 0.24116 | 3554.6689 | 49.3311
2012-10-16 | 9:57 | 2012-10-16 09:57 | 188.889 | 220.059 | 16.7 | 2012-10-16 09:57 | -1.3587 | 29.8113 | 39.065 | 190.2477 | 0.24686 | 3554.6632 | 49.3368
2012-10-16 | 9:57 | 2012-10-16 09:57 | 188.89 | 220.06 | 16.698 | 2012-10-16 09:57 | -1.3581 | 29.8119 | 39.052 | 190.2481 | 0.24646 | 3554.6636 | 49.3364
2012-10-16 | 9:58 | 2012-10-16 09:58 | 188.901 | 220.071 | 16.699 | 2012-10-16 09:58 | -1.3592 | 29.8108 | 39.037 | 190.2602 | 0.23436 | 3554.6757 | 49.3243
2012-10-16 | 9:58 | 2012-10-16 09:58 | 188.909 | 220.079 | 16.698 | 2012-10-16 09:58 | -1.3588 | 29.8112 | 39.019 | 190.2678 | 0.22676 | 3554.6833 | 49.3167
2012-10-16 | 9:58 | 2012-10-16 09:58 | 188.897 | 220.067 | 16.699 | 2012-10-16 09:58 | -1.3585 | 29.8115 | 39.003 | 190.2555 | 0.23906 | 3554.671 | 49.329
2012-10-16 | 9:58 | 2012-10-16 09:58 | 188.9 | 220.07 | 16.699 | 2012-10-16 09:58 | -1.3592 | 29.8108 | 38.987 | 190.2592 | 0.23536 | 3554.6747 | 49.3253
2012-10-16 | 9:58 | 2012-10-16 09:58 | 188.895 | 220.065 | 16.699 | 2012-10-16 09:58 | -1.359 | 29.811 | 38.972 | 190.254 | 0.24056 | 3554.6695 | 49.3305
2012-10-16 | 9:58 | 2012-10-16 09:58 | 188.894 | 220.064 | 16.698 | 2012-10-16 09:58 | -1.3591 | 29.8109 | 38.955 | 190.2531 | 0.24146 | 3554.6686 | 49.3314
2012-10-16 | 9:58 | 2012-10-16 09:58 | 188.895 | 220.065 | 16.698 | 2012-10-16 09:58 | -1.3585 | 29.8115 | 38.939 | 190.2535 | 0.24106 | 3554.669 | 49.331
2012-10-16 | 9:59 | 2012-10-16 09:59 | 188.9 | 220.07 | 16.698 | 2012-10-16 09:59 | -1.3581 | 29.8119 | 38.924 | 190.2581 | 0.23646 | 3554.6736 | 49.3264
2012-10-16 | 9:59 | 2012-10-16 09:59 | 188.897 | 220.067 | 16.699 | 2012-10-16 09:59 | -1.3594 | 29.8106 | 38.907 | 190.2564 | 0.23816 | 3554.6719 | 49.3281
2012-10-16 | 9:59 | 2012-10-16 09:59 | 188.897 | 220.067 | 16.699 | 2012-10-16 09:59 | -1.3585 | 29.8115 | 38.895 | 190.2555 | 0.23906 | 3554.671 | 49.329
2012-10-16 | 9:59 | 2012-10-16 09:59 | 188.901 | 220.071 | 16.699 | 2012-10-16 09:59 | -1.3588 | 29.8112 | 38.885 | 190.2598 | 0.23476 | 3554.6753 | 49.3247
2012-10-16 | 9:59 | 2012-10-16 09:59 | 188.899 | 220.069 | 16.698 | 2012-10-16 09:59 | -1.359 | 29.811 | 38.876 | 190.258 | 0.23656 | 3554.6735 | 49.3265
2012-10-16 | 10:00 | 2012-10-16 09:59 | 188.899 | 220.069 | 16.698 | 2012-10-16 09:59 | -1.3601 | 29.8099 | 38.87 | 190.2591 | 0.23546 | 3554.6746 | 49.3254
2012-10-16 | 10:00 | 2012-10-16 10:00 | 188.897 | 220.067 | 16.698 | 2012-10-16 10:00 | -1.3603 | 29.8097 | 38.868 | 190.2573 | 0.23726 | 3554.6728 | 49.3272
2012-10-16 | 10:00 | 2012-10-16 10:00 | 188.904 | 220.074 | 16.698 | 2012-10-16 10:00 | -1.3599 | 29.8101 | 38.863 | 190.2639 | 0.23066 | 3554.6794 | 49.3206
2012-10-16 | 10:00 | 2012-10-16 10:00 | 188.897 | 220.067 | 16.698 | 2012-10-16 10:00 | -1.3602 | 29.8098 | 38.86 | 190.2572 | 0.23736 | 3554.6727 | 49.3273
2012-10-16 | 10:00 | 2012-10-16 10:00 | 188.899 | 220.069 | 16.698 | 2012-10-16 10:00 | -1.3591 | 29.8109 | 38.854 | 190.2581 | 0.23646 | 3554.6736 | 49.3264
2012-10-16 | 10:00 | 2012-10-16 10:00 | 188.892 | 220.062 | 16.698 | 2012-10-16 10:00 | -1.3591 | 29.8109 | 38.847 | 190.2511 | 0.24346 | 3554.6666 | 49.3334
2012-10-16 | 10:00 | 2012-10-16 10:00 | 188.894 | 220.064 | 16.699 | 2012-10-16 10:00 | -1.3596 | 29.8104 | 38.836 | 190.2536 | 0.24096 | 3554.6691 | 49.3309
2012-10-16 | 10:01 | 2012-10-16 10:01 | 188.903 | 220.073 | 16.698 | 2012-10-16 10:01 | -1.3582 | 29.8118 | 38.827 | 190.2612 | 0.23336 | 3554.6767 | 49.3233
2012-10-16 | 10:01 | 2012-10-16 10:01 | 188.894 | 220.064 | 16.699 | 2012-10-16 10:01 | -1.3585 | 29.8115 | 38.817 | 190.2525 | 0.24206 | 3554.668 | 49.332
2012-10-16 | 10:01 | 2012-10-16 10:01 | 188.895 | 220.065 | 16.698 | 2012-10-16 10:01 | -1.3585 | 29.8115 | 38.808 | 190.2535 | 0.24106 | 3554.669 | 49.331
2012-10-16 | 10:01 | 2012-10-16 10:01 | 188.902 | 220.072 | 16.698 | 2012-10-16 10:01 | -1.3573 | 29.8127 | 38.798 | 190.2593 | 0.23526 | 3554.6748 | 49.3252
2012-10-16 | 10:01 | 2012-10-16 10:01 | 188.898 | 220.068 | 16.697 | 2012-10-16 10:01 | -1.3586 | 29.8114 | 38.794 | 190.2566 | 0.23796 | 3554.6721 | 49.3279
2012-10-16 | 10:02 | 2012-10-16 10:02 | 188.908 | 220.078 | 16.698 | 2012-10-16 10:02 | -1.3585 | 29.8115 | 38.79 | 190.2665 | 0.22806 | 3554.682 | 49.318
2012-10-16 | 10:02 | 2012-10-16 10:02 | 188.897 | 220.067 | 16.699 | 2012-10-16 10:02 | -1.3589 | 29.8111 | 38.787 | 190.2559 | 0.23866 | 3554.6714 | 49.3286
2012-10-16 | 10:02 | 2012-10-16 10:02 | 188.907 | 220.077 | 16.699 | 2012-10-16 10:02 | -1.3594 | 29.8106 | 38.786 | 190.2664 | 0.22816 | 3554.6819 | 49.3181
2012-10-16 | 10:02 | 2012-10-16 10:02 | 188.905 | 220.075 | 16.699 | 2012-10-16 10:02 | -1.3592 | 29.8108 | 38.785 | 190.2642 | 0.23036 | 3554.6797 | 49.3203
2012-10-16 | 10:02 | 2012-10-16 10:02 | 188.904 | 220.074 | 16.698 | 2012-10-16 10:02 | -1.3586 | 29.8114 | 38.785 | 190.2626 | 0.23196 | 3554.6781 | 49.3219
2012-10-16 | 10:02 | 2012-10-16 10:02 | 188.905 | 220.075 | 16.698 | 2012-10-16 10:02 | -1.3587 | 29.8113 | 38.786 | 190.2637 | 0.23086 | 3554.6792 | 49.3208
2012-10-16 | 10:02 | 2012-10-16 10:03 | 188.896 | 220.066 | 16.699 | 2012-10-16 10:03 | -1.3591 | 29.8109 | 38.789 | 190.2551 | 0.23946 | 3554.6706 | 49.3294
2012-10-16 | 10:03 | 2012-10-16 10:03 | 188.899 | 220.069 | 16.699 | 2012-10-16 10:03 | -1.3589 | 29.8111 | 38.793 | 190.2579 | 0.23666 | 3554.6734 | 49.3266
2012-10-16 | 10:03 | 2012-10-16 10:03 | 188.905 | 220.075 | 16.698 | 2012-10-16 10:03 | -1.3595 | 29.8105 | 38.796 | 190.2645 | 0.23006 | 3554.68 | 49.32
2012-10-16 | 10:03 | 2012-10-16 10:03 | 188.91 | 220.08 | 16.698 | 2012-10-16 10:03 | -1.3598 | 29.8102 | 38.803 | 190.2698 | 0.22476 | 3554.6853 | 49.3147
2012-10-16 | 10:03 | 2012-10-16 10:03 | 188.89 | 220.06 | 16.698 | 2012-10-16 10:03 | -1.3593 | 29.8107 | 38.806 | 190.2493 | 0.24526 | 3554.6648 | 49.3352
2012-10-16 | 10:03 | 2012-10-16 10:03 | 188.895 | 220.065 | 16.698 | 2012-10-16 10:03 | -1.3575 | 29.8125 | 38.808 | 190.2525 | 0.24206 | 3554.668 | 49.332
2012-10-16 | 10:04 | 2012-10-16 10:04 | 188.901 | 220.071 | 16.698 | 2012-10-16 10:04 | -1.3597 | 29.8103 | 38.808 | 190.2607 | 0.23386 | 3554.6762 | 49.3238
2012-10-16 | 10:04 | 2012-10-16 10:04 | 188.901 | 220.071 | 16.698 | 2012-10-16 10:04 | -1.3593 | 29.8107 | 38.808 | 190.2603 | 0.23426 | 3554.6758 | 49.3242
2012-10-16 | 10:04 | 2012-10-16 10:04 | 188.898 | 220.068 | 16.698 | 2012-10-16 10:04 | -1.3602 | 29.8098 | 38.81 | 190.2582 | 0.23636 | 3554.6737 | 49.3263
2012-10-16 | 10:04 | 2012-10-16 10:04 | 188.9 | 220.07 | 16.698 | 2012-10-16 10:04 | -1.3594 | 29.8106 | 38.81 | 190.2594 | 0.23516 | 3554.6749 | 49.3251
2012-10-16 | 10:04 | 2012-10-16 10:04 | 188.897 | 220.067 | 16.698 | 2012-10-16 10:04 | -1.3584 | 29.8116 | 38.812 | 190.2554 | 0.23916 | 3554.6709 | 49.3291
2012-10-16 | 10:04 | 2012-10-16 10:04 | 188.898 | 220.068 | 16.698 | 2012-10-16 10:04 | -1.359 | 29.811 | 38.81 | 190.257 | 0.23756 | 3554.6725 | 49.3275
2012-10-16 | 10:04 | 2012-10-16 10:04 | 188.897 | 220.067 | 16.699 | 2012-10-16 10:04 | -1.3597 | 29.8103 | 38.812 | 190.2567 | 0.23786 | 3554.6722 | 49.3278
2012-10-16 | 10:05 | 2012-10-16 10:05 | 188.898 | 220.068 | 16.698 | 2012-10-16 10:05 | -1.3588 | 29.8112 | 38.813 | 190.2568 | 0.23776 | 3554.6723 | 49.3277
2012-10-16 | 10:05 | 2012-10-16 10:05 | 188.903 | 220.073 | 16.7 | 2012-10-16 10:05 | -1.3595 | 29.8105 | 38.81 | 190.2625 | 0.23206 | 3554.678 | 49.322
2012-10-16 | 10:05 | 2012-10-16 10:05 | 188.902 | 220.072 | 16.699 | 2012-10-16 10:05 | -1.3594 | 29.8106 | 38.807 | 190.2614 | 0.23316 | 3554.6769 | 49.3231
2012-10-16 | 10:05 | 2012-10-16 10:05 | 188.891 | 220.061 | 16.699 | 2012-10-16 10:05 | -1.3599 | 29.8101 | 38.806 | 190.2509 | 0.24366 | 3554.6664 | 49.3336
2012-10-16 | 10:05 | 2012-10-16 10:05 | 188.897 | 220.067 | 16.699 | 2012-10-16 10:05 | -1.3609 | 29.8091 | 38.802 | 190.2579 | 0.23666 | 3554.6734 | 49.3266
2012-10-16 | 10:06 | 2012-10-16 10:06 | 188.89 | 220.06 | 16.698 | 2012-10-16 10:06 | -1.3605 | 29.8095 | 38.801 | 190.2505 | 0.24406 | 3554.666 | 49.334
2012-10-16 | 10:06 | 2012-10-16 10:06 | 188.897 | 220.067 | 16.698 | 2012-10-16 10:06 | -1.3595 | 29.8105 | 38.796 | 190.2565 | 0.23806 | 3554.672 | 49.328
2012-10-16 | 10:06 | 2012-10-16 10:06 | 188.895 | 220.065 | 16.698 | 2012-10-16 10:06 | -1.359 | 29.811 | 38.792 | 190.254 | 0.24056 | 3554.6695 | 49.3305
2012-10-16 | 10:06 | 2012-10-16 10:06 | 188.887 | 220.057 | 16.699 | 2012-10-16 10:06 | -1.36 | 29.81 | 38.786 | 190.247 | 0.24756 | 3554.6625 | 49.3375
2012-10-16 | 10:06 | 2012-10-16 10:06 | 188.9 | 220.07 | 16.698 | 2012-10-16 10:06 | -1.3596 | 29.8104 | 38.778 | 190.2596 | 0.23496 | 3554.6751 | 49.3249
2012-10-16 | 10:06 | 2012-10-16 10:06 | 188.902 | 220.072 | 16.7 | 2012-10-16 10:06 | -1.3579 | 29.8121 | 38.771 | 190.2599 | 0.23466 | 3554.6754 | 49.3246
2012-10-16 | 10:06 | 2012-10-16 10:06 | 188.901 | 220.071 | 16.7 | 2012-10-16 10:06 | -1.3592 | 29.8108 | 38.761 | 190.2602 | 0.23436 | 3554.6757 | 49.3243
2012-10-16 | 10:07 | 2012-10-16 10:07 | 188.898 | 220.068 | 16.699 | 2012-10-16 10:07 | -1.3594 | 29.8106 | 38.753 | 190.2574 | 0.23716 | 3554.6729 | 49.3271
2012-10-16 | 10:07 | 2012-10-16 10:07 | 188.895 | 220.065 | 16.699 | 2012-10-16 10:07 | -1.3598 | 29.8102 | 38.748 | 190.2548 | 0.23976 | 3554.6703 | 49.3297
2012-10-16 | 10:07 | 2012-10-16 10:07 | 188.89 | 220.06 | 16.699 | 2012-10-16 10:07 | -1.3599 | 29.8101 | 38.737 | 190.2499 | 0.24466 | 3554.6654 | 49.3346
2012-10-16 | 10:07 | 2012-10-16 10:07 | 188.908 | 220.078 | 16.699 | 2012-10-16 10:07 | -1.3604 | 29.8096 | 38.727 | 190.2684 | 0.22616 | 3554.6839 | 49.3161
2012-10-16 | 10:07 | 2012-10-16 10:07 | 188.896 | 220.066 | 16.7 | 2012-10-16 10:07 | -1.3605 | 29.8095 | 38.715 | 190.2565 | 0.23806 | 3554.672 | 49.328
2012-10-16 | 10:08 | 2012-10-16 10:08 | 188.897 | 220.067 | 16.698 | 2012-10-16 10:08 | -1.3592 | 29.8108 | 38.703 | 190.2562 | 0.23836 | 3554.6717 | 49.3283
2012-10-16 | 10:08 | 2012-10-16 10:08 | 188.9 | 220.07 | 16.699 | 2012-10-16 10:08 | -1.3598 | 29.8102 | 38.688 | 190.2598 | 0.23476 | 3554.6753 | 49.3247
2012-10-16 | 10:08 | 2012-10-16 10:08 | 188.893 | 220.063 | 16.699 | 2012-10-16 10:08 | -1.3595 | 29.8105 | 38.674 | 190.2525 | 0.24206 | 3554.668 | 49.332
2012-10-16 | 10:08 | 2012-10-16 10:08 | 188.902 | 220.072 | 16.699 | 2012-10-16 10:08 | -1.3593 | 29.8107 | 38.662 | 190.2613 | 0.23326 | 3554.6768 | 49.3232
2012-10-16 | 10:08 | 2012-10-16 10:08 | 188.897 | 220.067 | 16.699 | 2012-10-16 10:08 | -1.3595 | 29.8105 | 38.65 | 190.2565 | 0.23806 | 3554.672 | 49.328
2012-10-16 | 10:08 | 2012-10-16 10:08 | 188.908 | 220.078 | 16.699 | 2012-10-16 10:08 | -1.3589 | 29.8111 | 38.636 | 190.2669 | 0.22766 | 3554.6824 | 49.3176
2012-10-16 | 10:09 | 2012-10-16 10:08 | 188.899 | 220.069 | 16.699 | 2012-10-16 10:08 | -1.3602 | 29.8098 | 38.623 | 190.2592 | 0.23536 | 3554.6747 | 49.3253
2012-10-16 | 10:09 | 2012-10-16 10:09 | 188.9 | 220.07 | 16.699 | 2012-10-16 10:09 | -1.3596 | 29.8104 | 38.606 | 190.2596 | 0.23496 | 3554.6751 | 49.3249
2012-10-16 | 10:09 | 2012-10-16 10:09 | 188.884 | 220.054 | 16.699 | 2012-10-16 10:09 | -1.3592 | 29.8108 | 38.587 | 190.2432 | 0.25136 | 3554.6587 | 49.3413
2012-10-16 | 10:09 | 2012-10-16 10:09 | 188.899 | 220.069 | 16.699 | 2012-10-16 10:09 | -1.3598 | 29.8102 | 38.57 | 190.2588 | 0.23576 | 3554.6743 | 49.3257
2012-10-16 | 10:09 | 2012-10-16 10:09 | 188.895 | 220.065 | 16.699 | 2012-10-16 10:09 | -1.3598 | 29.8102 | 38.551 | 190.2548 | 0.23976 | 3554.6703 | 49.3297
2012-10-16 | 10:09 | 2012-10-16 10:09 | 188.895 | 220.065 | 16.699 | 2012-10-16 10:09 | -1.3606 | 29.8094 | 38.533 | 190.2556 | 0.23896 | 3554.6711 | 49.3289
2012-10-16 | 10:10 | 2012-10-16 10:10 | 188.898 | 220.068 | 16.698 | 2012-10-16 10:10 | -1.3598 | 29.8102 | 38.516 | 190.2578 | 0.23676 | 3554.6733 | 49.3267
2012-10-16 | 10:10 | 2012-10-16 10:10 | 188.896 | 220.066 | 16.699 | 2012-10-16 10:10 | -1.3595 | 29.8105 | 38.499 | 190.2555 | 0.23906 | 3554.671 | 49.329
2012-10-16 | 10:10 | 2012-10-16 10:10 | 188.887 | 220.057 | 16.699 | 2012-10-16 10:10 | -1.3605 | 29.8095 | 38.48 | 190.2475 | 0.24706 | 3554.663 | 49.337
2012-10-16 | 10:10 | 2012-10-16 10:10 | 188.89 | 220.06 | 16.7 | 2012-10-16 10:10 | -1.3602 | 29.8098 | 38.462 | 190.2502 | 0.24436 | 3554.6657 | 49.3343
2012-10-16 | 10:10 | 2012-10-16 10:10 | 188.908 | 220.078 | 16.698 | 2012-10-16 10:10 | -1.3609 | 29.8091 | 38.441 | 190.2689 | 0.22566 | 3554.6844 | 49.3156
2012-10-16 | 10:10 | 2012-10-16 10:10 | 188.897 | 220.067 | 16.7 | 2012-10-16 10:10 | -1.3602 | 29.8098 | 38.421 | 190.2572 | 0.23736 | 3554.6727 | 49.3273
2012-10-16 | 10:11 | 2012-10-16 10:10 | 188.899 | 220.069 | 16.698 | 2012-10-16 10:10 | -1.3615 | 29.8085 | 38.398 | 190.2605 | 0.23406 | 3554.676 | 49.324
2012-10-16 | 10:11 | 2012-10-16 10:11 | 188.895 | 220.065 | 16.698 | 2012-10-16 10:11 | -1.3589 | 29.8111 | 38.375 | 190.2539 | 0.24066 | 3554.6694 | 49.3306
2012-10-16 | 10:11 | 2012-10-16 10:11 | 188.894 | 220.064 | 16.699 | 2012-10-16 10:11 | -1.3587 | 29.8113 | 38.346 | 190.2527 | 0.24186 | 3554.6682 | 49.3318
2012-10-16 | 10:11 | 2012-10-16 10:11 | 188.897 | 220.067 | 16.699 | 2012-10-16 10:11 | -1.3596 | 29.8104 | 38.32 | 190.2566 | 0.23796 | 3554.6721 | 49.3279
2012-10-16 | 10:11 | 2012-10-16 10:11 | 188.895 | 220.065 | 16.698 | 2012-10-16 10:11 | -1.3591 | 29.8109 | 38.298 | 190.2541 | 0.24046 | 3554.6696 | 49.3304
2012-10-16 | 10:11 | 2012-10-16 10:11 | 188.891 | 220.061 | 16.699 | 2012-10-16 10:11 | -1.3597 | 29.8103 | 38.274 | 190.2507 | 0.24386 | 3554.6662 | 49.3338
2012-10-16 | 10:12 | 2012-10-16 10:12 | 188.89 | 220.06 | 16.698 | 2012-10-16 10:12 | -1.3595 | 29.8105 | 38.252 | 190.2495 | 0.24506 | 3554.665 | 49.335
2012-10-16 | 10:12 | 2012-10-16 10:12 | 188.897 | 220.067 | 16.699 | 2012-10-16 10:12 | -1.3604 | 29.8096 | 38.232 | 190.2574 | 0.23716 | 3554.6729 | 49.3271
2012-10-16 | 10:12 | 2012-10-16 10:12 | 188.893 | 220.063 | 16.7 | 2012-10-16 10:12 | -1.36 | 29.81 | 38.216 | 190.253 | 0.24156 | 3554.6685 | 49.3315
2012-10-16 | 10:12 | 2012-10-16 10:12 | 188.895 | 220.065 | 16.699 | 2012-10-16 10:12 | -1.36 | 29.81 | 38.204 | 190.255 | 0.23956 | 3554.6705 | 49.3295
2012-10-16 | 10:12 | 2012-10-16 10:12 | 188.907 | 220.077 | 16.699 | 2012-10-16 10:12 | -1.3605 | 29.8095 | 38.191 | 190.2675 | 0.22706 | 3554.683 | 49.317
2012-10-16 | 10:12 | 2012-10-16 10:12 | 188.893 | 220.063 | 16.699 | 2012-10-16 10:12 | -1.3607 | 29.8093 | 38.181 | 190.2537 | 0.24086 | 3554.6692 | 49.3308
2012-10-16 | 10:13 | 2012-10-16 10:12 | 188.9 | 220.07 | 16.698 | 2012-10-16 10:12 | -1.3623 | 29.8077 | 38.173 | 190.2623 | 0.23226 | 3554.6778 | 49.3222
2012-10-16 | 10:13 | 2012-10-16 10:13 | 188.895 | 220.065 | 16.699 | 2012-10-16 10:13 | -1.3625 | 29.8075 | 38.168 | 190.2575 | 0.23706 | 3554.673 | 49.327
2012-10-16 | 10:13 | 2012-10-16 10:13 | 188.899 | 220.069 | 16.699 | 2012-10-16 10:13 | -1.3615 | 29.8085 | 38.166 | 190.2605 | 0.23406 | 3554.676 | 49.324
2012-10-16 | 10:13 | 2012-10-16 10:13 | 188.897 | 220.067 | 16.699 | 2012-10-16 10:13 | -1.3617 | 29.8083 | 38.164 | 190.2587 | 0.23586 | 3554.6742 | 49.3258
2012-10-16 | 10:13 | 2012-10-16 10:13 | 188.896 | 220.066 | 16.699 | 2012-10-16 10:13 | -1.3618 | 29.8082 | 38.161 | 190.2578 | 0.23676 | 3554.6733 | 49.3267
2012-10-16 | 10:13 | 2012-10-16 10:13 | 188.9 | 220.07 | 16.699 | 2012-10-16 10:13 | -1.3622 | 29.8078 | 38.159 | 190.2622 | 0.23236 | 3554.6777 | 49.3223
2012-10-16 | 10:14 | 2012-10-16 10:14 | 188.894 | 220.064 | 16.699 | 2012-10-16 10:14 | -1.3619 | 29.8081 | 38.157 | 190.2559 | 0.23866 | 3554.6714 | 49.3286
2012-10-16 | 10:14 | 2012-10-16 10:14 | 188.895 | 220.065 | 16.699 | 2012-10-16 10:14 | -1.3622 | 29.8078 | 38.154 | 190.2572 | 0.23736 | 3554.6727 | 49.3273
2012-10-16 | 10:14 | 2012-10-16 10:14 | 188.898 | 220.068 | 16.699 | 2012-10-16 10:14 | -1.3631 | 29.8069 | 38.153 | 190.2611 | 0.23346 | 3554.6766 | 49.3234
2012-10-16 | 10:14 | 2012-10-16 10:14 | 188.903 | 220.073 | 16.7 | 2012-10-16 10:14 | -1.3625 | 29.8075 | 38.152 | 190.2655 | 0.22906 | 3554.681 | 49.319
2012-10-16 | 10:14 | 2012-10-16 10:14 | 188.903 | 220.073 | 16.699 | 2012-10-16 10:14 | -1.3626 | 29.8074 | 38.156 | 190.2656 | 0.22896 | 3554.6811 | 49.3189
2012-10-16 | 10:14 | 2012-10-16 10:14 | 188.893 | 220.063 | 16.699 | 2012-10-16 10:14 | -1.3635 | 29.8065 | 38.159 | 190.2565 | 0.23806 | 3554.672 | 49.328
2012-10-16 | 10:14 | 2012-10-16 10:14 | 188.897 | 220.067 | 16.699 | 2012-10-16 10:14 | -1.3632 | 29.8068 | 38.162 | 190.2602 | 0.23436 | 3554.6757 | 49.3243
2012-10-16 | 10:15 | 2012-10-16 10:15 | 188.89 | 220.06 | 16.699 | 2012-10-16 10:15 | -1.3633 | 29.8067 | 38.167 | 190.2533 | 0.24126 | 3554.6688 | 49.3312
2012-10-16 | 10:15 | 2012-10-16 10:15 | 188.906 | 220.076 | 16.699 | 2012-10-16 10:15 | -1.3631 | 29.8069 | 38.169 | 190.2691 | 0.22546 | 3554.6846 | 49.3154
2012-10-16 | 10:15 | 2012-10-16 10:15 | 188.899 | 220.069 | 16.699 | 2012-10-16 10:15 | -1.3642 | 29.8058 | 38.173 | 190.2632 | 0.23136 | 3554.6787 | 49.3213
2012-10-16 | 10:15 | 2012-10-16 10:15 | 188.896 | 220.066 | 16.699 | 2012-10-16 10:15 | -1.363 | 29.807 | 38.176 | 190.259 | 0.23556 | 3554.6745 | 49.3255
2012-10-16 | 10:15 | 2012-10-16 10:15 | 188.896 | 220.066 | 16.7 | 2012-10-16 10:15 | -1.3636 | 29.8064 | 38.178 | 190.2596 | 0.23496 | 3554.6751 | 49.3249
2012-10-16 | 10:16 | 2012-10-16 10:16 | 188.895 | 220.065 | 16.698 | 2012-10-16 10:16 | -1.3644 | 29.8056 | 38.181 | 190.2594 | 0.23516 | 3554.6749 | 49.3251
2012-10-16 | 10:16 | 2012-10-16 10:16 | 188.899 | 220.069 | 16.699 | 2012-10-16 10:16 | -1.3642 | 29.8058 | 38.184 | 190.2632 | 0.23136 | 3554.6787 | 49.3213
2012-10-16 | 10:16 | 2012-10-16 10:16 | 188.897 | 220.067 | 16.7 | 2012-10-16 10:16 | -1.3644 | 29.8056 | 38.187 | 190.2614 | 0.23316 | 3554.6769 | 49.3231
2012-10-16 | 10:16 | 2012-10-16 10:16 | 188.901 | 220.071 | 16.699 | 2012-10-16 10:16 | -1.364 | 29.806 | 38.191 | 190.265 | 0.22956 | 3554.6805 | 49.3195
2012-10-16 | 10:16 | 2012-10-16 10:16 | 188.894 | 220.064 | 16.699 | 2012-10-16 10:16 | -1.3644 | 29.8056 | 38.196 | 190.2584 | 0.23616 | 3554.6739 | 49.3261
2012-10-16 | 10:16 | 2012-10-16 10:16 | 188.893 | 220.063 | 16.699 | 2012-10-16 10:16 | -1.3651 | 29.8049 | 38.204 | 190.2581 | 0.23646 | 3554.6736 | 49.3264
2012-10-16 | 10:16 | 2012-10-16 10:16 | 188.905 | 220.075 | 16.698 | 2012-10-16 10:16 | -1.3644 | 29.8056 | 38.213 | 190.2694 | 0.22516 | 3554.6849 | 49.3151
2012-10-16 | 10:17 | 2012-10-16 10:17 | 188.905 | 220.075 | 16.699 | 2012-10-16 10:17 | -1.3639 | 29.8061 | 38.224 | 190.2689 | 0.22566 | 3554.6844 | 49.3156
2012-10-16 | 10:17 | 2012-10-16 10:17 | 188.9 | 220.07 | 16.7 | 2012-10-16 10:17 | -1.3654 | 29.8046 | 38.235 | 190.2654 | 0.22916 | 3554.6809 | 49.3191
2012-10-16 | 10:17 | 2012-10-16 10:17 | 188.897 | 220.067 | 16.698 | 2012-10-16 10:17 | -1.3653 | 29.8047 | 38.247 | 190.2623 | 0.23226 | 3554.6778 | 49.3222
2012-10-16 | 10:17 | 2012-10-16 10:17 | 188.9 | 220.07 | 16.698 | 2012-10-16 10:17 | -1.3656 | 29.8044 | 38.258 | 190.2656 | 0.22896 | 3554.6811 | 49.3189
2012-10-16 | 10:17 | 2012-10-16 10:17 | 188.905 | 220.075 | 16.699 | 2012-10-16 10:17 | -1.366 | 29.804 | 38.272 | 190.271 | 0.22356 | 3554.6865 | 49.3135
2012-10-16 | 10:18 | 2012-10-16 10:18 | 188.901 | 220.071 | 16.699 | 2012-10-16 10:18 | -1.3661 | 29.8039 | 38.284 | 190.2671 | 0.22746 | 3554.6826 | 49.3174
2012-10-16 | 10:18 | 2012-10-16 10:18 | 188.9 | 220.07 | 16.698 | 2012-10-16 10:18 | -1.365 | 29.805 | 38.294 | 190.265 | 0.22956 | 3554.6805 | 49.3195
2012-10-16 | 10:18 | 2012-10-16 10:18 | 188.907 | 220.077 | 16.7 | 2012-10-16 10:18 | -1.3651 | 29.8049 | 38.305 | 190.2721 | 0.22246 | 3554.6876 | 49.3124
2012-10-16 | 10:18 | 2012-10-16 10:18 | 188.901 | 220.071 | 16.699 | 2012-10-16 10:18 | -1.3652 | 29.8048 | 38.315 | 190.2662 | 0.22836 | 3554.6817 | 49.3183
2012-10-16 | 10:18 | 2012-10-16 10:18 | 188.896 | 220.066 | 16.699 | 2012-10-16 10:18 | -1.3647 | 29.8053 | 38.325 | 190.2607 | 0.23386 | 3554.6762 | 49.3238
2012-10-16 | 10:18 | 2012-10-16 10:18 | 188.89 | 220.06 | 16.699 | 2012-10-16 10:18 | -1.3652 | 29.8048 | 38.335 | 190.2552 | 0.23936 | 3554.6707 | 49.3293
2012-10-16 | 10:18 | 2012-10-16 10:19 | 188.901 | 220.071 | 16.699 | 2012-10-16 10:19 | -1.3649 | 29.8051 | 38.342 | 190.2659 | 0.22866 | 3554.6814 | 49.3186
2012-10-16 | 10:19 | 2012-10-16 10:19 | 188.899 | 220.069 | 16.699 | 2012-10-16 10:19 | -1.3648 | 29.8052 | 38.346 | 190.2638 | 0.23076 | 3554.6793 | 49.3207
2012-10-16 | 10:19 | 2012-10-16 10:19 | 188.888 | 220.058 | 16.699 | 2012-10-16 10:19 | -1.365 | 29.805 | 38.347 | 190.253 | 0.24156 | 3554.6685 | 49.3315
2012-10-16 | 10:19 | 2012-10-16 10:19 | 188.901 | 220.071 | 16.699 | 2012-10-16 10:19 | -1.3646 | 29.8054 | 38.349 | 190.2656 | 0.22896 | 3554.6811 | 49.3189
2012-10-16 | 10:19 | 2012-10-16 10:19 | 188.898 | 220.068 | 16.699 | 2012-10-16 10:19 | -1.3647 | 29.8053 | 38.353 | 190.2627 | 0.23186 | 3554.6782 | 49.3218
2012-10-16 | 10:19 | 2012-10-16 10:19 | 188.896 | 220.066 | 16.698 | 2012-10-16 10:19 | -1.3641 | 29.8059 | 38.354 | 190.2601 | 0.23446 | 3554.6756 | 49.3244
2012-10-16 | 10:20 | 2012-10-16 10:20 | 188.9 | 220.07 | 16.698 | 2012-10-16 10:20 | -1.3643 | 29.8057 | 38.353 | 190.2643 | 0.23026 | 3554.6798 | 49.3202
2012-10-16 | 10:20 | 2012-10-16 10:20 | 188.896 | 220.066 | 16.699 | 2012-10-16 10:20 | -1.3648 | 29.8052 | 38.358 | 190.2608 | 0.23376 | 3554.6763 | 49.3237
2012-10-16 | 10:20 | 2012-10-16 10:20 | 188.898 | 220.068 | 16.698 | 2012-10-16 10:20 | -1.3637 | 29.8063 | 38.359 | 190.2617 | 0.23286 | 3554.6772 | 49.3228
2012-10-16 | 10:20 | 2012-10-16 10:20 | 188.895 | 220.065 | 16.698 | 2012-10-16 10:20 | -1.3645 | 29.8055 | 38.363 | 190.2595 | 0.23506 | 3554.675 | 49.325
2012-10-16 | 10:20 | 2012-10-16 10:20 | 188.894 | 220.064 | 16.699 | 2012-10-16 10:20 | -1.3641 | 29.8059 | 38.364 | 190.2581 | 0.23646 | 3554.6736 | 49.3264
2012-10-16 | 10:20 | 2012-10-16 10:20 | 188.902 | 220.072 | 16.698 | 2012-10-16 10:20 | -1.3644 | 29.8056 | 38.366 | 190.2664 | 0.22816 | 3554.6819 | 49.3181
2012-10-16 | 10:20 | 2012-10-16 10:20 | 188.899 | 220.069 | 16.698 | 2012-10-16 10:20 | -1.3658 | 29.8042 | 38.372 | 190.2648 | 0.22976 | 3554.6803 | 49.3197
2012-10-16 | 10:21 | 2012-10-16 10:21 | 188.897 | 220.067 | 16.699 | 2012-10-16 10:21 | -1.3658 | 29.8042 | 38.376 | 190.2628 | 0.23176 | 3554.6783 | 49.3217
2012-10-16 | 10:21 | 2012-10-16 10:21 | 188.898 | 220.068 | 16.699 | 2012-10-16 10:21 | -1.3658 | 29.8042 | 38.38 | 190.2638 | 0.23076 | 3554.6793 | 49.3207
2012-10-16 | 10:21 | 2012-10-16 10:21 | 188.887 | 220.057 | 16.698 | 2012-10-16 10:21 | -1.365 | 29.805 | 38.38 | 190.252 | 0.24256 | 3554.6675 | 49.3325
2012-10-16 | 10:21 | 2012-10-16 10:21 | 188.897 | 220.067 | 16.698 | 2012-10-16 10:21 | -1.3656 | 29.8044 | 38.382 | 190.2626 | 0.23196 | 3554.6781 | 49.3219
2012-10-16 | 10:21 | 2012-10-16 10:21 | 188.894 | 220.064 | 16.699 | 2012-10-16 10:21 | -1.3671 | 29.8029 | 38.388 | 190.2611 | 0.23346 | 3554.6766 | 49.3234
2012-10-16 | 10:22 | 2012-10-16 10:22 | 188.894 | 220.064 | 16.699 | 2012-10-16 10:22 | -1.3658 | 29.8042 | 38.396 | 190.2598 | 0.23476 | 3554.6753 | 49.3247
2012-10-16 | 10:22 | 2012-10-16 10:22 | 188.897 | 220.067 | 16.699 | 2012-10-16 10:22 | -1.3672 | 29.8028 | 38.402 | 190.2642 | 0.23036 | 3554.6797 | 49.3203
2012-10-16 | 10:22 | 2012-10-16 10:22 | 188.895 | 220.065 | 16.698 | 2012-10-16 10:22 | -1.3665 | 29.8035 | 38.405 | 190.2615 | 0.23306 | 3554.677 | 49.323
2012-10-16 | 10:22 | 2012-10-16 10:22 | 188.899 | 220.069 | 16.699 | 2012-10-16 10:22 | -1.367 | 29.803 | 38.408 | 190.266 | 0.22856 | 3554.6815 | 49.3185
2012-10-16 | 10:22 | 2012-10-16 10:22 | 188.894 | 220.064 | 16.699 | 2012-10-16 10:22 | -1.3657 | 29.8043 | 38.413 | 190.2597 | 0.23486 | 3554.6752 | 49.3248
2012-10-16 | 10:22 | 2012-10-16 10:22 | 188.893 | 220.063 | 16.698 | 2012-10-16 10:22 | -1.3659 | 29.8041 | 38.412 | 190.2589 | 0.23566 | 3554.6744 | 49.3256
2012-10-16 | 10:22 | 2012-10-16 10:22 | 188.895 | 220.065 | 16.699 | 2012-10-16 10:22 | -1.3651 | 29.8049 | 38.413 | 190.2601 | 0.23446 | 3554.6756 | 49.3244
2012-10-16 | 10:23 | 2012-10-16 10:23 | 188.897 | 220.067 | 16.699 | 2012-10-16 10:23 | -1.3647 | 29.8053 | 38.409 | 190.2617 | 0.23286 | 3554.6772 | 49.3228
2012-10-16 | 10:23 | 2012-10-16 10:23 | 188.896 | 220.066 | 16.699 | 2012-10-16 10:23 | -1.3652 | 29.8048 | 38.406 | 190.2612 | 0.23336 | 3554.6767 | 49.3233
2012-10-16 | 10:23 | 2012-10-16 10:23 | 188.895 | 220.065 | 16.698 | 2012-10-16 10:23 | -1.3657 | 29.8043 | 38.404 | 190.2607 | 0.23386 | 3554.6762 | 49.3238
2012-10-16 | 10:23 | 2012-10-16 10:23 | 188.893 | 220.063 | 16.698 | 2012-10-16 10:23 | -1.3652 | 29.8048 | 38.402 | 190.2582 | 0.23636 | 3554.6737 | 49.3263
2012-10-16 | 10:23 | 2012-10-16 10:23 | 188.89 | 220.06 | 16.699 | 2012-10-16 10:23 | -1.3676 | 29.8024 | 38.403 | 190.2576 | 0.23696 | 3554.6731 | 49.3269
2012-10-16 | 10:24 | 2012-10-16 10:24 | 188.89 | 220.06 | 16.7 | 2012-10-16 10:24 | -1.3659 | 29.8041 | 38.407 | 190.2559 | 0.23866 | 3554.6714 | 49.3286
2012-10-16 | 10:24 | 2012-10-16 10:24 | 188.888 | 220.058 | 16.699 | 2012-10-16 10:24 | -1.3662 | 29.8038 | 38.412 | 190.2542 | 0.24036 | 3554.6697 | 49.3303
2012-10-16 | 10:24 | 2012-10-16 10:24 | 188.894 | 220.064 | 16.699 | 2012-10-16 10:24 | -1.3669 | 29.8031 | 38.417 | 190.2609 | 0.23366 | 3554.6764 | 49.3236
2012-10-16 | 10:24 | 2012-10-16 10:24 | 188.888 | 220.058 | 16.7 | 2012-10-16 10:24 | -1.3679 | 29.8021 | 38.42 | 190.2559 | 0.23866 | 3554.6714 | 49.3286
2012-10-16 | 10:24 | 2012-10-16 10:24 | 188.894 | 220.064 | 16.699 | 2012-10-16 10:24 | -1.3664 | 29.8036 | 38.426 | 190.2604 | 0.23416 | 3554.6759 | 49.3241
2012-10-16 | 10:24 | 2012-10-16 10:24 | 188.901 | 220.071 | 16.699 | 2012-10-16 10:24 | -1.3675 | 29.8025 | 38.438 | 190.2685 | 0.22606 | 3554.684 | 49.316
2012-10-16 | 10:24 | 2012-10-16 10:24 | 188.896 | 220.066 | 16.699 | 2012-10-16 10:24 | -1.3675 | 29.8025 | 38.447 | 190.2635 | 0.23106 | 3554.679 | 49.321
2012-10-16 | 10:25 | 2012-10-16 10:25 | 188.896 | 220.066 | 16.699 | 2012-10-16 10:25 | -1.3669 | 29.8031 | 38.454 | 190.2629 | 0.23166 | 3554.6784 | 49.3216
2012-10-16 | 10:25 | 2012-10-16 10:25 | 188.897 | 220.067 | 16.699 | 2012-10-16 10:25 | -1.3679 | 29.8021 | 38.464 | 190.2649 | 0.22966 | 3554.6804 | 49.3196
2012-10-16 | 10:25 | 2012-10-16 10:25 | 188.898 | 220.068 | 16.7 | 2012-10-16 10:25 | -1.3683 | 29.8017 | 38.47 | 190.2663 | 0.22826 | 3554.6818 | 49.3182
2012-10-16 | 10:25 | 2012-10-16 10:25 | 188.894 | 220.064 | 16.699 | 2012-10-16 10:25 | -1.3686 | 29.8014 | 38.475 | 190.2626 | 0.23196 | 3554.6781 | 49.3219
2012-10-16 | 10:25 | 2012-10-16 10:25 | 188.893 | 220.063 | 16.699 | 2012-10-16 10:25 | -1.3683 | 29.8017 | 38.481 | 190.2613 | 0.23326 | 3554.6768 | 49.3232
2012-10-16 | 10:26 | 2012-10-16 10:25 | 188.896 | 220.066 | 16.699 | 2012-10-16 10:25 | -1.3696 | 29.8004 | 38.488 | 190.2656 | 0.22896 | 3554.6811 | 49.3189
2012-10-16 | 10:26 | 2012-10-16 10:26 | 188.893 | 220.063 | 16.699 | 2012-10-16 10:26 | -1.3688 | 29.8012 | 38.495 | 190.2618 | 0.23276 | 3554.6773 | 49.3227
2012-10-16 | 10:26 | 2012-10-16 10:26 | 188.892 | 220.062 | 16.699 | 2012-10-16 10:26 | -1.3672 | 29.8028 | 38.5 | 190.2592 | 0.23536 | 3554.6747 | 49.3253
2012-10-16 | 10:26 | 2012-10-16 10:26 | 188.89 | 220.06 | 16.7 | 2012-10-16 10:26 | -1.3648 | 29.8052 | 38.505 | 190.2548 | 0.23976 | 3554.6703 | 49.3297
2012-10-16 | 10:26 | 2012-10-16 10:26 | 188.898 | 220.068 | 16.7 | 2012-10-16 10:26 | -1.3658 | 29.8042 | 38.502 | 190.2638 | 0.23076 | 3554.6793 | 49.3207
2012-10-16 | 10:26 | 2012-10-16 10:26 | 188.896 | 220.066 | 16.7 | 2012-10-16 10:26 | -1.3659 | 29.8041 | 38.498 | 190.2619 | 0.23266 | 3554.6774 | 49.3226
2012-10-16 | 10:26 | 2012-10-16 10:26 | 188.893 | 220.063 | 16.7 | 2012-10-16 10:26 | -1.3659 | 29.8041 | 38.492 | 190.2589 | 0.23566 | 3554.6744 | 49.3256
2012-10-16 | 10:27 | 2012-10-16 10:27 | 188.897 | 220.067 | 16.7 | 2012-10-16 10:27 | -1.3658 | 29.8042 | 38.479 | 190.2628 | 0.23176 | 3554.6783 | 49.3217
2012-10-16 | 10:27 | 2012-10-16 10:27 | 188.89 | 220.06 | 16.7 | 2012-10-16 10:27 | -1.3651 | 29.8049 | 38.465 | 190.2551 | 0.23946 | 3554.6706 | 49.3294
2012-10-16 | 10:27 | 2012-10-16 10:27 | 188.892 | 220.062 | 16.7 | 2012-10-16 10:27 | -1.3637 | 29.8063 | 38.448 | 190.2557 | 0.23886 | 3554.6712 | 49.3288
2012-10-16 | 10:27 | 2012-10-16 10:27 | 188.892 | 220.062 | 16.7 | 2012-10-16 10:27 | -1.3647 | 29.8053 | 38.429 | 190.2567 | 0.23786 | 3554.6722 | 49.3278
2012-10-16 | 10:27 | 2012-10-16 10:27 | 188.896 | 220.066 | 16.699 | 2012-10-16 10:27 | -1.3648 | 29.8052 | 38.416 | 190.2608 | 0.23376 | 3554.6763 | 49.3237
2012-10-16 | 10:28 | 2012-10-16 10:28 | 188.899 | 220.069 | 16.699 | 2012-10-16 10:28 | -1.3653 | 29.8047 | 38.401 | 190.2643 | 0.23026 | 3554.6798 | 49.3202
2012-10-16 | 10:28 | 2012-10-16 10:28 | 188.888 | 220.058 | 16.699 | 2012-10-16 10:28 | -1.3651 | 29.8049 | 38.388 | 190.2531 | 0.24146 | 3554.6686 | 49.3314
2012-10-16 | 10:28 | 2012-10-16 10:28 | 188.911 | 220.081 | 16.7 | 2012-10-16 10:28 | -1.3653 | 29.8047 | 38.377 | 190.2763 | 0.21826 | 3554.6918 | 49.3082
2012-10-16 | 10:28 | 2012-10-16 10:28 | 188.896 | 220.066 | 16.7 | 2012-10-16 10:28 | -1.366 | 29.804 | 38.368 | 190.262 | 0.23256 | 3554.6775 | 49.3225
2012-10-16 | 10:28 | 2012-10-16 10:28 | 188.889 | 220.059 | 16.7 | 2012-10-16 10:28 | -1.3647 | 29.8053 | 38.359 | 190.2537 | 0.24086 | 3554.6692 | 49.3308
2012-10-16 | 10:28 | 2012-10-16 10:28 | 188.9 | 220.07 | 16.7 | 2012-10-16 10:28 | -1.3653 | 29.8047 | 38.352 | 190.2653 | 0.22926 | 3554.6808 | 49.3192
2012-10-16 | 10:28 | 2012-10-16 10:28 | 188.896 | 220.066 | 16.699 | 2012-10-16 10:28 | -1.3666 | 29.8034 | 38.341 | 190.2626 | 0.23196 | 3554.6781 | 49.3219
2012-10-16 | 10:29 | 2012-10-16 10:29 | 188.9 | 220.07 | 16.699 | 2012-10-16 10:29 | -1.3649 | 29.8051 | 38.335 | 190.2649 | 0.22966 | 3554.6804 | 49.3196
2012-10-16 | 10:29 | 2012-10-16 10:29 | 188.895 | 220.065 | 16.7 | 2012-10-16 10:29 | -1.3658 | 29.8042 | 38.331 | 190.2608 | 0.23376 | 3554.6763 | 49.3237
2012-10-16 | 10:29 | 2012-10-16 10:29 | 188.892 | 220.062 | 16.7 | 2012-10-16 10:29 | -1.366 | 29.804 | 38.327 | 190.258 | 0.23656 | 3554.6735 | 49.3265
2012-10-16 | 10:29 | 2012-10-16 10:29 | 188.897 | 220.067 | 16.7 | 2012-10-16 10:29 | -1.3656 | 29.8044 | 38.325 | 190.2626 | 0.23196 | 3554.6781 | 49.3219
2012-10-16 | 10:29 | 2012-10-16 10:29 | 188.898 | 220.068 | 16.699 | 2012-10-16 10:29 | -1.365 | 29.805 | 38.322 | 190.263 | 0.23156 | 3554.6785 | 49.3215
2012-10-16 | 10:30 | 2012-10-16 10:30 | 188.89 | 220.06 | 16.7 | 2012-10-16 10:30 | -1.3652 | 29.8048 | 38.322 | 190.2552 | 0.23936 | 3554.6707 | 49.3293
2012-10-16 | 10:30 | 2012-10-16 10:30 | 188.889 | 220.059 | 16.7 | 2012-10-16 10:30 | -1.3657 | 29.8043 | 38.325 | 190.2547 | 0.23986 | 3554.6702 | 49.3298
2012-10-16 | 10:30 | 2012-10-16 10:30 | 188.896 | 220.066 | 16.699 | 2012-10-16 10:30 | -1.3658 | 29.8042 | 38.323 | 190.2618 | 0.23276 | 3554.6773 | 49.3227
2012-10-16 | 10:30 | 2012-10-16 10:30 | 188.886 | 220.056 | 16.7 | 2012-10-16 10:30 | -1.3668 | 29.8032 | 38.324 | 190.2528 | 0.24176 | 3554.6683 | 49.3317
2012-10-16 | 10:30 | 2012-10-16 10:30 | 188.895 | 220.065 | 16.7 | 2012-10-16 10:30 | -1.3667 | 29.8033 | 38.328 | 190.2617 | 0.23286 | 3554.6772 | 49.3228
2012-10-16 | 10:30 | 2012-10-16 10:30 | 188.892 | 220.062 | 16.7 | 2012-10-16 10:30 | -1.3662 | 29.8038 | 38.33 | 190.2582 | 0.23636 | 3554.6737 | 49.3263
2012-10-16 | 10:30 | 2012-10-16 10:30 | 188.898 | 220.068 | 16.701 | 2012-10-16 10:30 | -1.3648 | 29.8052 | 38.335 | 190.2628 | 0.23176 | 3554.6783 | 49.3217
2012-10-16 | 10:31 | 2012-10-16 10:31 | 188.896 | 220.066 | 16.7 | 2012-10-16 10:31 | -1.3668 | 29.8032 | 38.342 | 190.2628 | 0.23176 | 3554.6783 | 49.3217
2012-10-16 | 10:31 | 2012-10-16 10:31 | 188.889 | 220.059 | 16.701 | 2012-10-16 10:31 | -1.3667 | 29.8033 | 38.344 | 190.2557 | 0.23886 | 3554.6712 | 49.3288
2012-10-16 | 10:31 | 2012-10-16 10:31 | 188.895 | 220.065 | 16.701 | 2012-10-16 10:31 | -1.3681 | 29.8019 | 38.347 | 190.2631 | 0.23146 | 3554.6786 | 49.3214
2012-10-16 | 10:31 | 2012-10-16 10:31 | 188.9 | 220.07 | 16.701 | 2012-10-16 10:31 | -1.3682 | 29.8018 | 38.349 | 190.2682 | 0.22636 | 3554.6837 | 49.3163
2012-10-16 | 10:31 | 2012-10-16 10:31 | 188.9 | 220.07 | 16.701 | 2012-10-16 10:31 | -1.3667 | 29.8033 | 38.349 | 190.2667 | 0.22786 | 3554.6822 | 49.3178
2012-10-16 | 10:32 | 2012-10-16 10:32 | 188.898 | 220.068 | 16.7 | 2012-10-16 10:32 | -1.3671 | 29.8029 | 38.348 | 190.2651 | 0.22946 | 3554.6806 | 49.3194
2012-10-16 | 10:32 | 2012-10-16 10:32 | 188.902 | 220.072 | 16.701 | 2012-10-16 10:32 | -1.3671 | 29.8029 | 38.346 | 190.2691 | 0.22546 | 3554.6846 | 49.3154
2012-10-16 | 10:32 | 2012-10-16 10:32 | 188.888 | 220.058 | 16.701 | 2012-10-16 10:32 | -1.3684 | 29.8016 | 38.342 | 190.2564 | 0.23816 | 3554.6719 | 49.3281
2012-10-16 | 10:32 | 2012-10-16 10:32 | 188.897 | 220.067 | 16.701 | 2012-10-16 10:32 | -1.3664 | 29.8036 | 38.341 | 190.2634 | 0.23116 | 3554.6789 | 49.3211
2012-10-16 | 10:32 | 2012-10-16 10:32 | 188.897 | 220.067 | 16.701 | 2012-10-16 10:32 | -1.3665 | 29.8035 | 38.342 | 190.2635 | 0.23106 | 3554.679 | 49.321
2012-10-16 | 10:32 | 2012-10-16 10:32 | 188.895 | 220.065 | 16.7 | 2012-10-16 10:32 | -1.3676 | 29.8024 | 38.341 | 190.2626 | 0.23196 | 3554.6781 | 49.3219
2012-10-16 | 10:32 | 2012-10-16 10:32 | 188.899 | 220.069 | 16.702 | 2012-10-16 10:32 | -1.3659 | 29.8041 | 38.342 | 190.2649 | 0.22966 | 3554.6804 | 49.3196
2012-10-16 | 10:33 | 2012-10-16 10:33 | 188.898 | 220.068 | 16.701 | 2012-10-16 10:33 | -1.3671 | 29.8029 | 38.342 | 190.2651 | 0.22946 | 3554.6806 | 49.3194
2012-10-16 | 10:33 | 2012-10-16 10:33 | 188.898 | 220.068 | 16.701 | 2012-10-16 10:33 | -1.3664 | 29.8036 | 38.342 | 190.2644 | 0.23016 | 3554.6799 | 49.3201
2012-10-16 | 10:33 | 2012-10-16 10:33 | 188.896 | 220.066 | 16.702 | 2012-10-16 10:33 | -1.3664 | 29.8036 | 38.339 | 190.2624 | 0.23216 | 3554.6779 | 49.3221
2012-10-16 | 10:33 | 2012-10-16 10:33 | 188.891 | 220.061 | 16.701 | 2012-10-16 10:33 | -1.3669 | 29.8031 | 38.333 | 190.2579 | 0.23666 | 3554.6734 | 49.3266
2012-10-16 | 10:33 | 2012-10-16 10:33 | 188.896 | 220.066 | 16.701 | 2012-10-16 10:33 | -1.3658 | 29.8042 | 38.324 | 190.2618 | 0.23276 | 3554.6773 | 49.3227
2012-10-16 | 10:34 | 2012-10-16 10:34 | 188.89 | 220.06 | 16.701 | 2012-10-16 10:34 | -1.3666 | 29.8034 | 38.315 | 190.2566 | 0.23796 | 3554.6721 | 49.3279
2012-10-16 | 10:34 | 2012-10-16 10:34 | 188.9 | 220.07 | 16.701 | 2012-10-16 10:34 | -1.366 | 29.804 | 38.307 | 190.266 | 0.22856 | 3554.6815 | 49.3185
2012-10-16 | 10:34 | 2012-10-16 10:34 | 188.903 | 220.073 | 16.701 | 2012-10-16 10:34 | -1.3665 | 29.8035 | 38.295 | 190.2695 | 0.22506 | 3554.685 | 49.315
2012-10-16 | 10:34 | 2012-10-16 10:34 | 188.885 | 220.055 | 16.701 | 2012-10-16 10:34 | -1.366 | 29.804 | 38.284 | 190.251 | 0.24356 | 3554.6665 | 49.3335
2012-10-16 | 10:34 | 2012-10-16 10:34 | 188.885 | 220.055 | 16.701 | 2012-10-16 10:34 | -1.3663 | 29.8037 | 38.273 | 190.2513 | 0.24326 | 3554.6668 | 49.3332
2012-10-16 | 10:34 | 2012-10-16 10:34 | 188.903 | 220.073 | 16.7 | 2012-10-16 10:34 | -1.366 | 29.804 | 38.263 | 190.269 | 0.22556 | 3554.6845 | 49.3155
2012-10-16 | 10:34 | 2012-10-16 10:35 | 188.893 | 220.063 | 16.701 | 2012-10-16 10:35 | -1.3652 | 29.8048 | 38.254 | 190.2582 | 0.23636 | 3554.6737 | 49.3263
2012-10-16 | 10:35 | 2012-10-16 10:35 | 188.903 | 220.073 | 16.7 | 2012-10-16 10:35 | -1.3655 | 29.8045 | 38.244 | 190.2685 | 0.22606 | 3554.684 | 49.316
2012-10-16 | 10:35 | 2012-10-16 10:35 | 188.898 | 220.068 | 16.701 | 2012-10-16 10:35 | -1.3655 | 29.8045 | 38.231 | 190.2635 | 0.23106 | 3554.679 | 49.321
2012-10-16 | 10:35 | 2012-10-16 10:35 | 188.903 | 220.073 | 16.701 | 2012-10-16 10:35 | -1.3646 | 29.8054 | 38.22 | 190.2676 | 0.22696 | 3554.6831 | 49.3169
2012-10-16 | 10:35 | 2012-10-16 10:35 | 188.894 | 220.064 | 16.701 | 2012-10-16 10:35 | -1.365 | 29.805 | 38.208 | 190.259 | 0.23556 | 3554.6745 | 49.3255
2012-10-16 | 10:35 | 2012-10-16 10:35 | 188.895 | 220.065 | 16.701 | 2012-10-16 10:35 | -1.3648 | 29.8052 | 38.199 | 190.2598 | 0.23476 | 3554.6753 | 49.3247
2012-10-16 | 10:36 | 2012-10-16 10:36 | 188.88 | 220.05 | 16.701 | 2012-10-16 10:36 | -1.367 | 29.803 | 38.191 | 190.247 | 0.24756 | 3554.6625 | 49.3375
2012-10-16 | 10:36 | 2012-10-16 10:36 | 188.899 | 220.069 | 16.702 | 2012-10-16 10:36 | -1.3658 | 29.8042 | 38.184 | 190.2648 | 0.22976 | 3554.6803 | 49.3197
2012-10-16 | 10:36 | 2012-10-16 10:36 | 188.888 | 220.058 | 16.701 | 2012-10-16 10:36 | -1.3665 | 29.8035 | 38.179 | 190.2545 | 0.24006 | 3554.67 | 49.33
2012-10-16 | 10:36 | 2012-10-16 10:36 | 188.897 | 220.067 | 16.701 | 2012-10-16 10:36 | -1.3669 | 29.8031 | 38.172 | 190.2639 | 0.23066 | 3554.6794 | 49.3206
2012-10-16 | 10:36 | 2012-10-16 10:36 | 188.895 | 220.065 | 16.702 | 2012-10-16 10:36 | -1.3664 | 29.8036 | 38.167 | 190.2614 | 0.23316 | 3554.6769 | 49.3231
2012-10-16 | 10:36 | 2012-10-16 10:36 | 188.895 | 220.065 | 16.701 | 2012-10-16 10:36 | -1.3668 | 29.8032 | 38.162 | 190.2618 | 0.23276 | 3554.6773 | 49.3227
2012-10-16 | 10:36 | 2012-10-16 10:36 | 188.893 | 220.063 | 16.7 | 2012-10-16 10:36 | -1.3662 | 29.8038 | 38.157 | 190.2592 | 0.23536 | 3554.6747 | 49.3253
2012-10-16 | 10:37 | 2012-10-16 10:37 | 188.896 | 220.066 | 16.701 | 2012-10-16 10:37 | -1.3673 | 29.8027 | 38.153 | 190.2633 | 0.23126 | 3554.6788 | 49.3212
2012-10-16 | 10:37 | 2012-10-16 10:37 | 188.895 | 220.065 | 16.701 | 2012-10-16 10:37 | -1.3658 | 29.8042 | 38.147 | 190.2608 | 0.23376 | 3554.6763 | 49.3237
2012-10-16 | 10:37 | 2012-10-16 10:37 | 188.895 | 220.065 | 16.701 | 2012-10-16 10:37 | -1.3665 | 29.8035 | 38.144 | 190.2615 | 0.23306 | 3554.677 | 49.323
2012-10-16 | 10:37 | 2012-10-16 10:37 | 188.895 | 220.065 | 16.7 | 2012-10-16 10:37 | -1.3661 | 29.8039 | 38.138 | 190.2611 | 0.23346 | 3554.6766 | 49.3234
2012-10-16 | 10:37 | 2012-10-16 10:37 | 188.907 | 220.077 | 16.701 | 2012-10-16 10:37 | -1.3664 | 29.8036 | 38.134 | 190.2734 | 0.22116 | 3554.6889 | 49.3111
2012-10-16 | 10:38 | 2012-10-16 10:38 | 188.897 | 220.067 | 16.701 | 2012-10-16 10:38 | -1.3665 | 29.8035 | 38.131 | 190.2635 | 0.23106 | 3554.679 | 49.321
2012-10-16 | 10:38 | 2012-10-16 10:38 | 188.892 | 220.062 | 16.702 | 2012-10-16 10:38 | -1.366 | 29.804 | 38.127 | 190.258 | 0.23656 | 3554.6735 | 49.3265
2012-10-16 | 10:38 | 2012-10-16 10:38 | 188.888 | 220.058 | 16.701 | 2012-10-16 10:38 | -1.3659 | 29.8041 | 38.124 | 190.2539 | 0.24066 | 3554.6694 | 49.3306
2012-10-16 | 10:38 | 2012-10-16 10:38 | 188.898 | 220.068 | 16.7 | 2012-10-16 10:38 | -1.3665 | 29.8035 | 38.119 | 190.2645 | 0.23006 | 3554.68 | 49.32
2012-10-16 | 10:38 | 2012-10-16 10:38 | 188.895 | 220.065 | 16.701 | 2012-10-16 10:38 | -1.3669 | 29.8031 | 38.115 | 190.2619 | 0.23266 | 3554.6774 | 49.3226
2012-10-16 | 10:38 | 2012-10-16 10:38 | 188.898 | 220.068 | 16.7 | 2012-10-16 10:38 | -1.3659 | 29.8041 | 38.109 | 190.2639 | 0.23066 | 3554.6794 | 49.3206
2012-10-16 | 10:38 | 2012-10-16 10:38 | 188.895 | 220.065 | 16.7 | 2012-10-16 10:38 | -1.3659 | 29.8041 | 38.102 | 190.2609 | 0.23366 | 3554.6764 | 49.3236
2012-10-16 | 10:39 | 2012-10-16 10:39 | 188.888 | 220.058 | 16.701 | 2012-10-16 10:39 | -1.3651 | 29.8049 | 38.094 | 190.2531 | 0.24146 | 3554.6686 | 49.3314
2012-10-16 | 10:39 | 2012-10-16 10:39 | 188.896 | 220.066 | 16.701 | 2012-10-16 10:39 | -1.3662 | 29.8038 | 38.088 | 190.2622 | 0.23236 | 3554.6777 | 49.3223
2012-10-16 | 10:39 | 2012-10-16 10:39 | 188.892 | 220.062 | 16.701 | 2012-10-16 10:39 | -1.3664 | 29.8036 | 38.08 | 190.2584 | 0.23616 | 3554.6739 | 49.3261
2012-10-16 | 10:39 | 2012-10-16 10:39 | 188.896 | 220.066 | 16.701 | 2012-10-16 10:39 | -1.3661 | 29.8039 | 38.072 | 190.2621 | 0.23246 | 3554.6776 | 49.3224
2012-10-16 | 10:39 | 2012-10-16 10:39 | 188.892 | 220.062 | 16.701 | 2012-10-16 10:39 | -1.3662 | 29.8038 | 38.062 | 190.2582 | 0.23636 | 3554.6737 | 49.3263
2012-10-16 | 10:40 | 2012-10-16 10:40 | 188.896 | 220.066 | 16.701 | 2012-10-16 10:40 | -1.3656 | 29.8044 | 38.052 | 190.2616 | 0.23296 | 3554.6771 | 49.3229
2012-10-16 | 10:40 | 2012-10-16 10:40 | 188.891 | 220.061 | 16.701 | 2012-10-16 10:40 | -1.3665 | 29.8035 | 38.042 | 190.2575 | 0.23706 | 3554.673 | 49.327
2012-10-16 | 10:40 | 2012-10-16 10:40 | 188.886 | 220.056 | 16.701 | 2012-10-16 10:40 | -1.3668 | 29.8032 | 38.03 | 190.2528 | 0.24176 | 3554.6683 | 49.3317
2012-10-16 | 10:40 | 2012-10-16 10:40 | 188.884 | 220.054 | 16.7 | 2012-10-16 10:40 | -1.3664 | 29.8036 | 38.025 | 190.2504 | 0.24416 | 3554.6659 | 49.3341
2012-10-16 | 10:40 | 2012-10-16 10:40 | 188.895 | 220.065 | 16.701 | 2012-10-16 10:40 | -1.3666 | 29.8034 | 38.017 | 190.2616 | 0.23296 | 3554.6771 | 49.3229
2012-10-16 | 10:40 | 2012-10-16 10:40 | 188.894 | 220.064 | 16.701 | 2012-10-16 10:40 | -1.3654 | 29.8046 | 38.009 | 190.2594 | 0.23516 | 3554.6749 | 49.3251
2012-10-16 | 10:40 | 2012-10-16 10:40 | 188.889 | 220.059 | 16.701 | 2012-10-16 10:40 | -1.3652 | 29.8048 | 38.004 | 190.2542 | 0.24036 | 3554.6697 | 49.3303
2012-10-16 | 10:41 | 2012-10-16 10:41 | 188.895 | 220.065 | 16.7 | 2012-10-16 10:41 | -1.3667 | 29.8033 | 37.997 | 190.2617 | 0.23286 | 3554.6772 | 49.3228
2012-10-16 | 10:41 | 2012-10-16 10:41 | 188.892 | 220.062 | 16.701 | 2012-10-16 10:41 | -1.3666 | 29.8034 | 37.993 | 190.2586 | 0.23596 | 3554.6741 | 49.3259
2012-10-16 | 10:41 | 2012-10-16 10:41 | 188.894 | 220.064 | 16.701 | 2012-10-16 10:41 | -1.3669 | 29.8031 | 37.986 | 190.2609 | 0.23366 | 3554.6764 | 49.3236
2012-10-16 | 10:41 | 2012-10-16 10:41 | 188.895 | 220.065 | 16.701 | 2012-10-16 10:41 | -1.3659 | 29.8041 | 37.976 | 190.2609 | 0.23366 | 3554.6764 | 49.3236
2012-10-16 | 10:41 | 2012-10-16 10:41 | 188.89 | 220.06 | 16.701 | 2012-10-16 10:41 | -1.3662 | 29.8038 | 37.969 | 190.2562 | 0.23836 | 3554.6717 | 49.3283
2012-10-16 | 10:42 | 2012-10-16 10:41 | 188.895 | 220.065 | 16.701 | 2012-10-16 10:41 | -1.3652 | 29.8048 | 37.962 | 190.2602 | 0.23436 | 3554.6757 | 49.3243
2012-10-16 | 10:42 | 2012-10-16 10:42 | 188.894 | 220.064 | 16.701 | 2012-10-16 10:42 | -1.366 | 29.804 | 37.953 | 190.26 | 0.23456 | 3554.6755 | 49.3245
2012-10-16 | 10:42 | 2012-10-16 10:42 | 188.894 | 220.064 | 16.701 | 2012-10-16 10:42 | -1.3662 | 29.8038 | 37.945 | 190.2602 | 0.23436 | 3554.6757 | 49.3243
2012-10-16 | 10:42 | 2012-10-16 10:42 | 188.893 | 220.063 | 16.7 | 2012-10-16 10:42 | -1.3657 | 29.8043 | 37.937 | 190.2587 | 0.23586 | 3554.6742 | 49.3258
2012-10-16 | 10:42 | 2012-10-16 10:42 | 188.888 | 220.058 | 16.701 | 2012-10-16 10:42 | -1.3655 | 29.8045 | 37.93 | 190.2535 | 0.24106 | 3554.669 | 49.331
2012-10-16 | 10:42 | 2012-10-16 10:42 | 188.896 | 220.066 | 16.701 | 2012-10-16 10:42 | -1.3656 | 29.8044 | 37.921 | 190.2616 | 0.23296 | 3554.6771 | 49.3229
2012-10-16 | 10:42 | 2012-10-16 10:42 | 188.89 | 220.06 | 16.701 | 2012-10-16 10:42 | -1.364 | 29.806 | 37.912 | 190.254 | 0.24056 | 3554.6695 | 49.3305
2012-10-16 | 10:43 | 2012-10-16 10:43 | 188.897 | 220.067 | 16.701 | 2012-10-16 10:43 | -1.3652 | 29.8048 | 37.902 | 190.2622 | 0.23236 | 3554.6777 | 49.3223
2012-10-16 | 10:43 | 2012-10-16 10:43 | 188.901 | 220.071 | 16.701 | 2012-10-16 10:43 | -1.3652 | 29.8048 | 37.888 | 190.2662 | 0.22836 | 3554.6817 | 49.3183
2012-10-16 | 10:43 | 2012-10-16 10:43 | 188.895 | 220.065 | 16.701 | 2012-10-16 10:43 | -1.365 | 29.805 | 37.872 | 190.26 | 0.23456 | 3554.6755 | 49.3245
2012-10-16 | 10:43 | 2012-10-16 10:43 | 188.885 | 220.055 | 16.701 | 2012-10-16 10:43 | -1.3654 | 29.8046 | 37.854 | 190.2504 | 0.24416 | 3554.6659 | 49.3341
2012-10-16 | 10:43 | 2012-10-16 10:43 | 188.897 | 220.067 | 16.701 | 2012-10-16 10:43 | -1.3647 | 29.8053 | 37.835 | 190.2617 | 0.23286 | 3554.6772 | 49.3228
2012-10-16 | 10:44 | 2012-10-16 10:44 | 188.898 | 220.068 | 16.701 | 2012-10-16 10:44 | -1.3661 | 29.8039 | 37.819 | 190.2641 | 0.23046 | 3554.6796 | 49.3204
2012-10-16 | 10:44 | 2012-10-16 10:44 | 188.898 | 220.068 | 16.7 | 2012-10-16 10:44 | -1.3652 | 29.8048 | 37.802 | 190.2632 | 0.23136 | 3554.6787 | 49.3213
2012-10-16 | 10:44 | 2012-10-16 10:44 | 188.887 | 220.057 | 16.701 | 2012-10-16 10:44 | -1.3664 | 29.8036 | 37.785 | 190.2534 | 0.24116 | 3554.6689 | 49.3311
2012-10-16 | 10:44 | 2012-10-16 10:44 | 188.892 | 220.062 | 16.701 | 2012-10-16 10:44 | -1.3667 | 29.8033 | 37.77 | 190.2587 | 0.23586 | 3554.6742 | 49.3258
2012-10-16 | 10:44 | 2012-10-16 10:44 | 188.893 | 220.063 | 16.702 | 2012-10-16 10:44 | -1.3667 | 29.8033 | 37.757 | 190.2597 | 0.23486 | 3554.6752 | 49.3248
2012-10-16 | 10:44 | 2012-10-16 10:44 | 188.888 | 220.058 | 16.702 | 2012-10-16 10:44 | -1.3671 | 29.8029 | 37.746 | 190.2551 | 0.23946 | 3554.6706 | 49.3294
2012-10-16 | 10:44 | 2012-10-16 10:44 | 188.895 | 220.065 | 16.701 | 2012-10-16 10:44 | -1.3669 | 29.8031 | 37.738 | 190.2619 | 0.23266 | 3554.6774 | 49.3226
2012-10-16 | 10:45 | 2012-10-16 10:45 | 188.89 | 220.06 | 16.701 | 2012-10-16 10:45 | -1.3669 | 29.8031 | 37.732 | 190.2569 | 0.23766 | 3554.6724 | 49.3276
2012-10-16 | 10:45 | 2012-10-16 10:45 | 188.892 | 220.062 | 16.701 | 2012-10-16 10:45 | -1.3673 | 29.8027 | 37.73 | 190.2593 | 0.23526 | 3554.6748 | 49.3252
2012-10-16 | 10:45 | 2012-10-16 10:45 | 188.886 | 220.056 | 16.701 | 2012-10-16 10:45 | -1.3664 | 29.8036 | 37.731 | 190.2524 | 0.24216 | 3554.6679 | 49.3321
2012-10-16 | 10:45 | 2012-10-16 10:45 | 188.885 | 220.055 | 16.7 | 2012-10-16 10:45 | -1.367 | 29.803 | 37.731 | 190.252 | 0.24256 | 3554.6675 | 49.3325
2012-10-16 | 10:45 | 2012-10-16 10:45 | 188.894 | 220.064 | 16.701 | 2012-10-16 10:45 | -1.3681 | 29.8019 | 37.73 | 190.2621 | 0.23246 | 3554.6776 | 49.3224
2012-10-16 | 10:46 | 2012-10-16 10:46 | 188.893 | 220.063 | 16.701 | 2012-10-16 10:46 | -1.3686 | 29.8014 | 37.728 | 190.2616 | 0.23296 | 3554.6771 | 49.3229
2012-10-16 | 10:46 | 2012-10-16 10:46 | 188.889 | 220.059 | 16.7 | 2012-10-16 10:46 | -1.367 | 29.803 | 37.723 | 190.256 | 0.23856 | 3554.6715 | 49.3285
2012-10-16 | 10:46 | 2012-10-16 10:46 | 188.892 | 220.062 | 16.702 | 2012-10-16 10:46 | -1.367 | 29.803 | 37.716 | 190.259 | 0.23556 | 3554.6745 | 49.3255
2012-10-16 | 10:46 | 2012-10-16 10:46 | 188.886 | 220.056 | 16.7 | 2012-10-16 10:46 | -1.3675 | 29.8025 | 37.708 | 190.2535 | 0.24106 | 3554.669 | 49.331
2012-10-16 | 10:46 | 2012-10-16 10:46 | 188.896 | 220.066 | 16.7 | 2012-10-16 10:46 | -1.3678 | 29.8022 | 37.697 | 190.2638 | 0.23076 | 3554.6793 | 49.3207
2012-10-16 | 10:46 | 2012-10-16 10:46 | 188.896 | 220.066 | 16.701 | 2012-10-16 10:46 | -1.3673 | 29.8027 | 37.688 | 190.2633 | 0.23126 | 3554.6788 | 49.3212
2012-10-16 | 10:46 | 2012-10-16 10:46 | 188.896 | 220.066 | 16.701 | 2012-10-16 10:46 | -1.3683 | 29.8017 | 37.677 | 190.2643 | 0.23026 | 3554.6798 | 49.3202
2012-10-16 | 10:47 | 2012-10-16 10:47 | 188.887 | 220.057 | 16.701 | 2012-10-16 10:47 | -1.3694 | 29.8006 | 37.669 | 190.2564 | 0.23816 | 3554.6719 | 49.3281
2012-10-16 | 10:47 | 2012-10-16 10:47 | 188.897 | 220.067 | 16.7 | 2012-10-16 10:47 | -1.3689 | 29.8011 | 37.66 | 190.2659 | 0.22866 | 3554.6814 | 49.3186
2012-10-16 | 10:47 | 2012-10-16 10:47 | 188.896 | 220.066 | 16.701 | 2012-10-16 10:47 | -1.3695 | 29.8005 | 37.653 | 190.2655 | 0.22906 | 3554.681 | 49.319
2012-10-16 | 10:47 | 2012-10-16 10:47 | 188.899 | 220.069 | 16.701 | 2012-10-16 10:47 | -1.3703 | 29.7997 | 37.648 | 190.2693 | 0.22526 | 3554.6848 | 49.3152
2012-10-16 | 10:47 | 2012-10-16 10:47 | 188.895 | 220.065 | 16.7 | 2012-10-16 10:47 | -1.3695 | 29.8005 | 37.646 | 190.2645 | 0.23006 | 3554.68 | 49.32
2012-10-16 | 10:47 | 2012-10-16 10:48 | 188.896 | 220.066 | 16.701 | 2012-10-16 10:48 | -1.3696 | 29.8004 | 37.644 | 190.2656 | 0.22896 | 3554.6811 | 49.3189
2012-10-16 | 10:48 | 2012-10-16 10:48 | 188.893 | 220.063 | 16.701 | 2012-10-16 10:48 | -1.37 | 29.8 | 37.642 | 190.263 | 0.23156 | 3554.6785 | 49.3215
2012-10-16 | 10:48 | 2012-10-16 10:48 | 188.891 | 220.061 | 16.701 | 2012-10-16 10:48 | -1.369 | 29.801 | 37.644 | 190.26 | 0.23456 | 3554.6755 | 49.3245
2012-10-16 | 10:48 | 2012-10-16 10:48 | 188.891 | 220.061 | 16.7 | 2012-10-16 10:48 | -1.3687 | 29.8013 | 37.64 | 190.2597 | 0.23486 | 3554.6752 | 49.3248
2012-10-16 | 10:48 | 2012-10-16 10:48 | 188.895 | 220.065 | 16.7 | 2012-10-16 10:48 | -1.3686 | 29.8014 | 37.639 | 190.2636 | 0.23096 | 3554.6791 | 49.3209
2012-10-16 | 10:48 | 2012-10-16 10:48 | 188.886 | 220.056 | 16.701 | 2012-10-16 10:48 | -1.3695 | 29.8005 | 37.637 | 190.2555 | 0.23906 | 3554.671 | 49.329
2012-10-16 | 10:48 | 2012-10-16 10:48 | 188.887 | 220.057 | 16.701 | 2012-10-16 10:48 | -1.3694 | 29.8006 | 37.636 | 190.2564 | 0.23816 | 3554.6719 | 49.3281
2012-10-16 | 10:49 | 2012-10-16 10:49 | 188.892 | 220.062 | 16.701 | 2012-10-16 10:49 | -1.3697 | 29.8003 | 37.636 | 190.2617 | 0.23286 | 3554.6772 | 49.3228
2012-10-16 | 10:49 | 2012-10-16 10:49 | 188.89 | 220.06 | 16.701 | 2012-10-16 10:49 | -1.3693 | 29.8007 | 37.638 | 190.2593 | 0.23526 | 3554.6748 | 49.3252
2012-10-16 | 10:49 | 2012-10-16 10:49 | 188.888 | 220.058 | 16.701 | 2012-10-16 10:49 | -1.3711 | 29.7989 | 37.641 | 190.2591 | 0.23546 | 3554.6746 | 49.3254
2012-10-16 | 10:49 | 2012-10-16 10:49 | 188.892 | 220.062 | 16.701 | 2012-10-16 10:49 | -1.3708 | 29.7992 | 37.639 | 190.2628 | 0.23176 | 3554.6783 | 49.3217
2012-10-16 | 10:49 | 2012-10-16 10:49 | 188.883 | 220.053 | 16.7 | 2012-10-16 10:49 | -1.3704 | 29.7996 | 37.64 | 190.2534 | 0.24116 | 3554.6689 | 49.3311
2012-10-16 | 10:49 | 2012-10-16 10:50 | 188.895 | 220.065 | 16.701 | 2012-10-16 10:50 | -1.37 | 29.8 | 37.639 | 190.265 | 0.22956 | 3554.6805 | 49.3195
2012-10-16 | 10:50 | 2012-10-16 10:50 | 188.885 | 220.055 | 16.701 | 2012-10-16 10:50 | -1.3694 | 29.8006 | 37.64 | 190.2544 | 0.24016 | 3554.6699 | 49.3301
2012-10-16 | 10:50 | 2012-10-16 10:50 | 188.887 | 220.057 | 16.7 | 2012-10-16 10:50 | -1.3697 | 29.8003 | 37.641 | 190.2567 | 0.23786 | 3554.6722 | 49.3278
2012-10-16 | 10:50 | 2012-10-16 10:50 | 188.892 | 220.062 | 16.701 | 2012-10-16 10:50 | -1.3705 | 29.7995 | 37.645 | 190.2625 | 0.23206 | 3554.678 | 49.322
2012-10-16 | 10:50 | 2012-10-16 10:50 | 188.881 | 220.051 | 16.701 | 2012-10-16 10:50 | -1.3705 | 29.7995 | 37.648 | 190.2515 | 0.24306 | 3554.667 | 49.333
2012-10-16 | 10:50 | 2012-10-16 10:50 | 188.893 | 220.063 | 16.7 | 2012-10-16 10:50 | -1.371 | 29.799 | 37.651 | 190.264 | 0.23056 | 3554.6795 | 49.3205
2012-10-16 | 10:50 | 2012-10-16 10:50 | 188.892 | 220.062 | 16.7 | 2012-10-16 10:50 | -1.3685 | 29.8015 | 37.661 | 190.2605 | 0.23406 | 3554.676 | 49.324
2012-10-16 | 10:51 | 2012-10-16 10:51 | 188.892 | 220.062 | 16.7 | 2012-10-16 10:51 | -1.3702 | 29.7998 | 37.667 | 190.2622 | 0.23236 | 3554.6777 | 49.3223
2012-10-16 | 10:51 | 2012-10-16 10:51 | 188.884 | 220.054 | 16.701 | 2012-10-16 10:51 | -1.3697 | 29.8003 | 37.674 | 190.2537 | 0.24086 | 3554.6692 | 49.3308
2012-10-16 | 10:51 | 2012-10-16 10:51 | 188.891 | 220.061 | 16.701 | 2012-10-16 10:51 | -1.3699 | 29.8001 | 37.682 | 190.2609 | 0.23366 | 3554.6764 | 49.3236
2012-10-16 | 10:51 | 2012-10-16 10:51 | 188.901 | 220.071 | 16.7 | 2012-10-16 10:51 | -1.3713 | 29.7987 | 37.691 | 190.2723 | 0.22226 | 3554.6878 | 49.3122
2012-10-16 | 10:51 | 2012-10-16 10:51 | 188.892 | 220.062 | 16.7 | 2012-10-16 10:51 | -1.3711 | 29.7989 | 37.699 | 190.2631 | 0.23146 | 3554.6786 | 49.3214
2012-10-16 | 10:51 | 2012-10-16 10:52 | 188.892 | 220.062 | 16.7 | 2012-10-16 10:52 | -1.3693 | 29.8007 | 37.706 | 190.2613 | 0.23326 | 3554.6768 | 49.3232
2012-10-16 | 10:52 | 2012-10-16 10:52 | 188.886 | 220.056 | 16.7 | 2012-10-16 10:52 | -1.369 | 29.801 | 37.711 | 190.255 | 0.23956 | 3554.6705 | 49.3295
2012-10-16 | 10:52 | 2012-10-16 10:52 | 188.892 | 220.062 | 16.701 | 2012-10-16 10:52 | -1.3698 | 29.8002 | 37.716 | 190.2618 | 0.23276 | 3554.6773 | 49.3227
2012-10-16 | 10:52 | 2012-10-16 10:52 | 188.893 | 220.063 | 16.701 | 2012-10-16 10:52 | -1.3693 | 29.8007 | 37.719 | 190.2623 | 0.23226 | 3554.6778 | 49.3222
2012-10-16 | 10:52 | 2012-10-16 10:52 | 188.89 | 220.06 | 16.701 | 2012-10-16 10:52 | -1.3705 | 29.7995 | 37.721 | 190.2605 | 0.23406 | 3554.676 | 49.324
2012-10-16 | 10:52 | 2012-10-16 10:52 | 188.898 | 220.068 | 16.701 | 2012-10-16 10:52 | -1.3693 | 29.8007 | 37.72 | 190.2673 | 0.22726 | 3554.6828 | 49.3172
2012-10-16 | 10:52 | 2012-10-16 10:52 | 188.896 | 220.066 | 16.7 | 2012-10-16 10:52 | -1.3694 | 29.8006 | 37.719 | 190.2654 | 0.22916 | 3554.6809 | 49.3191
2012-10-16 | 10:53 | 2012-10-16 10:53 | 188.892 | 220.062 | 16.702 | 2012-10-16 10:53 | -1.37 | 29.8 | 37.716 | 190.262 | 0.23256 | 3554.6775 | 49.3225
2012-10-16 | 10:53 | 2012-10-16 10:53 | 188.896 | 220.066 | 16.7 | 2012-10-16 10:53 | -1.3696 | 29.8004 | 37.712 | 190.2656 | 0.22896 | 3554.6811 | 49.3189
2012-10-16 | 10:53 | 2012-10-16 10:53 | 188.895 | 220.065 | 16.7 | 2012-10-16 10:53 | -1.3708 | 29.7992 | 37.707 | 190.2658 | 0.22876 | 3554.6813 | 49.3187
2012-10-16 | 10:53 | 2012-10-16 10:53 | 188.886 | 220.056 | 16.7 | 2012-10-16 10:53 | -1.3702 | 29.7998 | 37.7 | 190.2562 | 0.23836 | 3554.6717 | 49.3283
2012-10-16 | 10:53 | 2012-10-16 10:53 | 188.894 | 220.064 | 16.701 | 2012-10-16 10:53 | -1.3708 | 29.7992 | 37.692 | 190.2648 | 0.22976 | 3554.6803 | 49.3197
2012-10-16 | 10:54 | 2012-10-16 10:54 | 188.886 | 220.056 | 16.7 | 2012-10-16 10:54 | -1.37 | 29.8 | 37.682 | 190.256 | 0.23856 | 3554.6715 | 49.3285
2012-10-16 | 10:54 | 2012-10-16 10:54 | 188.883 | 220.053 | 16.7 | 2012-10-16 10:54 | -1.3705 | 29.7995 | 37.671 | 190.2535 | 0.24106 | 3554.669 | 49.331
2012-10-16 | 10:54 | 2012-10-16 10:54 | 188.895 | 220.065 | 16.7 | 2012-10-16 10:54 | -1.3711 | 29.7989 | 37.661 | 190.2661 | 0.22846 | 3554.6816 | 49.3184
2012-10-16 | 10:54 | 2012-10-16 10:54 | 188.891 | 220.061 | 16.7 | 2012-10-16 10:54 | -1.3713 | 29.7987 | 37.65 | 190.2623 | 0.23226 | 3554.6778 | 49.3222
2012-10-16 | 10:54 | 2012-10-16 10:54 | 188.896 | 220.066 | 16.7 | 2012-10-16 10:54 | -1.372 | 29.798 | 37.642 | 190.268 | 0.22656 | 3554.6835 | 49.3165
2012-10-16 | 10:54 | 2012-10-16 10:54 | 188.889 | 220.059 | 16.7 | 2012-10-16 10:54 | -1.372 | 29.798 | 37.634 | 190.261 | 0.23356 | 3554.6765 | 49.3235
2012-10-16 | 10:54 | 2012-10-16 10:54 | 188.893 | 220.063 | 16.7 | 2012-10-16 10:54 | -1.3714 | 29.7986 | 37.629 | 190.2644 | 0.23016 | 3554.6799 | 49.3201
2012-10-16 | 10:55 | 2012-10-16 10:55 | 188.888 | 220.058 | 16.7 | 2012-10-16 10:55 | -1.3725 | 29.7975 | 37.623 | 190.2605 | 0.23406 | 3554.676 | 49.324
2012-10-16 | 10:55 | 2012-10-16 10:55 | 188.889 | 220.059 | 16.7 | 2012-10-16 10:55 | -1.3719 | 29.7981 | 37.617 | 190.2609 | 0.23366 | 3554.6764 | 49.3236
2012-10-16 | 10:55 | 2012-10-16 10:55 | 188.883 | 220.053 | 16.7 | 2012-10-16 10:55 | -1.3728 | 29.7972 | 37.61 | 190.2558 | 0.23876 | 3554.6713 | 49.3287
2012-10-16 | 10:55 | 2012-10-16 10:55 | 188.892 | 220.062 | 16.7 | 2012-10-16 10:55 | -1.3723 | 29.7977 | 37.603 | 190.2643 | 0.23026 | 3554.6798 | 49.3202
2012-10-16 | 10:55 | 2012-10-16 10:55 | 188.891 | 220.061 | 16.7 | 2012-10-16 10:55 | -1.3727 | 29.7973 | 37.598 | 190.2637 | 0.23086 | 3554.6792 | 49.3208
2012-10-16 | 10:56 | 2012-10-16 10:56 | 188.888 | 220.058 | 16.699 | 2012-10-16 10:56 | -1.3743 | 29.7957 | 37.592 | 190.2623 | 0.23226 | 3554.6778 | 49.3222
2012-10-16 | 10:56 | 2012-10-16 10:56 | 188.889 | 220.059 | 16.7 | 2012-10-16 10:56 | -1.3746 | 29.7954 | 37.586 | 190.2636 | 0.23096 | 3554.6791 | 49.3209
2012-10-16 | 10:56 | 2012-10-16 10:56 | 188.883 | 220.053 | 16.699 | 2012-10-16 10:56 | -1.3723 | 29.7977 | 37.58 | 190.2553 | 0.23926 | 3554.6708 | 49.3292
2012-10-16 | 10:56 | 2012-10-16 10:56 | 188.888 | 220.058 | 16.7 | 2012-10-16 10:56 | -1.3699 | 29.8001 | 37.575 | 190.2579 | 0.23666 | 3554.6734 | 49.3266
2012-10-16 | 10:56 | 2012-10-16 10:56 | 188.886 | 220.056 | 16.7 | 2012-10-16 10:56 | -1.3709 | 29.7991 | 37.565 | 190.2569 | 0.23766 | 3554.6724 | 49.3276
2012-10-16 | 10:56 | 2012-10-16 10:56 | 188.889 | 220.059 | 16.7 | 2012-10-16 10:56 | -1.3709 | 29.7991 | 37.558 | 190.2599 | 0.23466 | 3554.6754 | 49.3246
2012-10-16 | 10:56 | 2012-10-16 10:56 | 188.892 | 220.062 | 16.7 | 2012-10-16 10:56 | -1.3705 | 29.7995 | 37.549 | 190.2625 | 0.23206 | 3554.678 | 49.322
2012-10-16 | 10:57 | 2012-10-16 10:57 | 188.889 | 220.059 | 16.7 | 2012-10-16 10:57 | -1.3711 | 29.7989 | 37.538 | 190.2601 | 0.23446 | 3554.6756 | 49.3244
2012-10-16 | 10:57 | 2012-10-16 10:57 | 188.886 | 220.056 | 16.7 | 2012-10-16 10:57 | -1.3711 | 29.7989 | 37.527 | 190.2571 | 0.23746 | 3554.6726 | 49.3274
2012-10-16 | 10:57 | 2012-10-16 10:57 | 188.885 | 220.055 | 16.7 | 2012-10-16 10:57 | -1.3695 | 29.8005 | 37.516 | 190.2545 | 0.24006 | 3554.67 | 49.33
2012-10-16 | 10:57 | 2012-10-16 10:57 | 188.891 | 220.061 | 16.702 | 2012-10-16 10:57 | -1.3689 | 29.8011 | 37.5 | 190.2599 | 0.23466 | 3554.6754 | 49.3246
2012-10-16 | 10:57 | 2012-10-16 10:57 | 188.897 | 220.067 | 16.699 | 2012-10-16 10:57 | -1.3706 | 29.7994 | 37.479 | 190.2676 | 0.22696 | 3554.6831 | 49.3169
2012-10-16 | 10:58 | 2012-10-16 10:57 | 188.888 | 220.058 | 16.699 | 2012-10-16 10:57 | -1.3692 | 29.8008 | 37.46 | 190.2572 | 0.23736 | 3554.6727 | 49.3273
2012-10-16 | 10:58 | 2012-10-16 10:58 | 188.897 | 220.067 | 16.699 | 2012-10-16 10:58 | -1.3714 | 29.7986 | 37.436 | 190.2684 | 0.22616 | 3554.6839 | 49.3161
2012-10-16 | 10:58 | 2012-10-16 10:58 | 188.892 | 220.062 | 16.699 | 2012-10-16 10:58 | -1.37 | 29.8 | 37.415 | 190.262 | 0.23256 | 3554.6775 | 49.3225
2012-10-16 | 10:58 | 2012-10-16 10:58 | 188.889 | 220.059 | 16.699 | 2012-10-16 10:58 | -1.3713 | 29.7987 | 37.398 | 190.2603 | 0.23426 | 3554.6758 | 49.3242
2012-10-16 | 10:58 | 2012-10-16 10:58 | 188.881 | 220.051 | 16.699 | 2012-10-16 10:58 | -1.3708 | 29.7992 | 37.382 | 190.2518 | 0.24276 | 3554.6673 | 49.3327
2012-10-16 | 10:58 | 2012-10-16 10:58 | 188.893 | 220.063 | 16.699 | 2012-10-16 10:58 | -1.371 | 29.799 | 37.364 | 190.264 | 0.23056 | 3554.6795 | 49.3205
2012-10-16 | 10:58 | 2012-10-16 10:58 | 188.888 | 220.058 | 16.699 | 2012-10-16 10:58 | -1.3705 | 29.7995 | 37.349 | 190.2585 | 0.23606 | 3554.674 | 49.326
2012-10-16 | 10:59 | 2012-10-16 10:59 | 188.896 | 220.066 | 16.701 | 2012-10-16 10:59 | -1.371 | 29.799 | 37.332 | 190.267 | 0.22756 | 3554.6825 | 49.3175
2012-10-16 | 10:59 | 2012-10-16 10:59 | 188.888 | 220.058 | 16.699 | 2012-10-16 10:59 | -1.3716 | 29.7984 | 37.317 | 190.2596 | 0.23496 | 3554.6751 | 49.3249
2012-10-16 | 10:59 | 2012-10-16 10:59 | 188.889 | 220.059 | 16.699 | 2012-10-16 10:59 | -1.3718 | 29.7982 | 37.302 | 190.2608 | 0.23376 | 3554.6763 | 49.3237
2012-10-16 | 10:59 | 2012-10-16 10:59 | 188.887 | 220.057 | 16.699 | 2012-10-16 10:59 | -1.3721 | 29.7979 | 37.286 | 190.2591 | 0.23546 | 3554.6746 | 49.3254
2012-10-16 | 10:59 | 2012-10-16 10:59 | 188.883 | 220.053 | 16.7 | 2012-10-16 10:59 | -1.3716 | 29.7984 | 37.27 | 190.2546 | 0.23996 | 3554.6701 | 49.3299
2012-10-16 | 11:00 | 2012-10-16 11:00 | 188.89 | 220.06 | 16.7 | 2012-10-16 11:00 | -1.3712 | 29.7988 | 37.255 | 190.2612 | 0.23336 | 3554.6767 | 49.3233
2012-10-16 | 11:00 | 2012-10-16 11:00 | 188.886 | 220.056 | 16.7 | 2012-10-16 11:00 | -1.3711 | 29.7989 | 37.243 | 190.2571 | 0.23746 | 3554.6726 | 49.3274
2012-10-16 | 11:00 | 2012-10-16 11:00 | 188.889 | 220.059 | 16.699 | 2012-10-16 11:00 | -1.3725 | 29.7975 | 37.235 | 190.2615 | 0.23306 | 3554.677 | 49.323
2012-10-16 | 11:00 | 2012-10-16 11:00 | 188.888 | 220.058 | 16.699 | 2012-10-16 11:00 | -1.3718 | 29.7982 | 37.226 | 190.2598 | 0.23476 | 3554.6753 | 49.3247
2012-10-16 | 11:00 | 2012-10-16 11:00 | 188.885 | 220.055 | 16.699 | 2012-10-16 11:00 | -1.3706 | 29.7994 | 37.218 | 190.2556 | 0.23896 | 3554.6711 | 49.3289
2012-10-16 | 11:00 | 2012-10-16 11:00 | 188.892 | 220.062 | 16.7 | 2012-10-16 11:00 | -1.3711 | 29.7989 | 37.211 | 190.2631 | 0.23146 | 3554.6786 | 49.3214
2012-10-16 | 11:00 | 2012-10-16 11:01 | 188.893 | 220.063 | 16.699 | 2012-10-16 11:01 | -1.3718 | 29.7982 | 37.205 | 190.2648 | 0.22976 | 3554.6803 | 49.3197
2012-10-16 | 11:01 | 2012-10-16 11:01 | 188.883 | 220.053 | 16.699 | 2012-10-16 11:01 | -1.3729 | 29.7971 | 37.2 | 190.2559 | 0.23866 | 3554.6714 | 49.3286
2012-10-16 | 11:01 | 2012-10-16 11:01 | 188.885 | 220.055 | 16.699 | 2012-10-16 11:01 | -1.372 | 29.798 | 37.196 | 190.257 | 0.23756 | 3554.6725 | 49.3275
2012-10-16 | 11:01 | 2012-10-16 11:01 | 188.891 | 220.061 | 16.698 | 2012-10-16 11:01 | -1.3717 | 29.7983 | 37.19 | 190.2627 | 0.23186 | 3554.6782 | 49.3218
2012-10-16 | 11:01 | 2012-10-16 11:01 | 188.891 | 220.061 | 16.699 | 2012-10-16 11:01 | -1.3718 | 29.7982 | 37.182 | 190.2628 | 0.23176 | 3554.6783 | 49.3217
2012-10-16 | 11:01 | 2012-10-16 11:01 | 188.881 | 220.051 | 16.699 | 2012-10-16 11:01 | -1.3712 | 29.7988 | 37.175 | 190.2522 | 0.24236 | 3554.6677 | 49.3323
2012-10-16 | 11:02 | 2012-10-16 11:02 | 188.889 | 220.059 | 16.7 | 2012-10-16 11:02 | -1.3716 | 29.7984 | 37.166 | 190.2606 | 0.23396 | 3554.6761 | 49.3239
2012-10-16 | 11:02 | 2012-10-16 11:02 | 188.886 | 220.056 | 16.699 | 2012-10-16 11:02 | -1.3727 | 29.7973 | 37.157 | 190.2587 | 0.23586 | 3554.6742 | 49.3258
2012-10-16 | 11:02 | 2012-10-16 11:02 | 188.892 | 220.062 | 16.698 | 2012-10-16 11:02 | -1.3728 | 29.7972 | 37.147 | 190.2648 | 0.22976 | 3554.6803 | 49.3197
2012-10-16 | 11:02 | 2012-10-16 11:02 | 188.891 | 220.061 | 16.698 | 2012-10-16 11:02 | -1.373 | 29.797 | 37.137 | 190.264 | 0.23056 | 3554.6795 | 49.3205
2012-10-16 | 11:02 | 2012-10-16 11:02 | 188.881 | 220.051 | 16.698 | 2012-10-16 11:02 | -1.372 | 29.798 | 37.127 | 190.253 | 0.24156 | 3554.6685 | 49.3315
2012-10-16 | 11:02 | 2012-10-16 11:02 | 188.882 | 220.052 | 16.699 | 2012-10-16 11:02 | -1.3715 | 29.7985 | 37.114 | 190.2535 | 0.24106 | 3554.669 | 49.331
2012-10-16 | 11:02 | 2012-10-16 11:02 | 188.892 | 220.062 | 16.699 | 2012-10-16 11:02 | -1.3718 | 29.7982 | 37.102 | 190.2638 | 0.23076 | 3554.6793 | 49.3207
2012-10-16 | 11:03 | 2012-10-16 11:03 | 188.883 | 220.053 | 16.697 | 2012-10-16 11:03 | -1.3723 | 29.7977 | 37.092 | 190.2553 | 0.23926 | 3554.6708 | 49.3292
2012-10-16 | 11:03 | 2012-10-16 11:03 | 188.891 | 220.061 | 16.699 | 2012-10-16 11:03 | -1.3727 | 29.7973 | 37.083 | 190.2637 | 0.23086 | 3554.6792 | 49.3208
2012-10-16 | 11:03 | 2012-10-16 11:03 | 188.877 | 220.047 | 16.699 | 2012-10-16 11:03 | -1.3726 | 29.7974 | 37.073 | 190.2496 | 0.24496 | 3554.6651 | 49.3349
2012-10-16 | 11:03 | 2012-10-16 11:03 | 188.887 | 220.057 | 16.699 | 2012-10-16 11:03 | -1.3737 | 29.7963 | 37.063 | 190.2607 | 0.23386 | 3554.6762 | 49.3238
2012-10-16 | 11:03 | 2012-10-16 11:03 | 188.887 | 220.057 | 16.699 | 2012-10-16 11:03 | -1.3735 | 29.7965 | 37.056 | 190.2605 | 0.23406 | 3554.676 | 49.324
2012-10-16 | 11:04 | 2012-10-16 11:04 | 188.893 | 220.063 | 16.699 | 2012-10-16 11:04 | -1.3734 | 29.7966 | 37.047 | 190.2664 | 0.22816 | 3554.6819 | 49.3181
2012-10-16 | 11:04 | 2012-10-16 11:04 | 188.89 | 220.06 | 16.698 | 2012-10-16 11:04 | -1.3729 | 29.7971 | 37.039 | 190.2629 | 0.23166 | 3554.6784 | 49.3216
2012-10-16 | 11:04 | 2012-10-16 11:04 | 188.879 | 220.049 | 16.698 | 2012-10-16 11:04 | -1.3743 | 29.7957 | 37.032 | 190.2533 | 0.24126 | 3554.6688 | 49.3312
2012-10-16 | 11:04 | 2012-10-16 11:04 | 188.893 | 220.063 | 16.698 | 2012-10-16 11:04 | -1.3733 | 29.7967 | 37.024 | 190.2663 | 0.22826 | 3554.6818 | 49.3182
2012-10-16 | 11:04 | 2012-10-16 11:04 | 188.89 | 220.06 | 16.699 | 2012-10-16 11:04 | -1.374 | 29.796 | 37.017 | 190.264 | 0.23056 | 3554.6795 | 49.3205
2012-10-16 | 11:04 | 2012-10-16 11:04 | 188.89 | 220.06 | 16.698 | 2012-10-16 11:04 | -1.3725 | 29.7975 | 37.009 | 190.2625 | 0.23206 | 3554.678 | 49.322
2012-10-16 | 11:04 | 2012-10-16 11:04 | 188.888 | 220.058 | 16.699 | 2012-10-16 11:04 | -1.3735 | 29.7965 | 36.999 | 190.2615 | 0.23306 | 3554.677 | 49.323
2012-10-16 | 11:05 | 2012-10-16 11:05 | 188.889 | 220.059 | 16.698 | 2012-10-16 11:05 | -1.3728 | 29.7972 | 36.992 | 190.2618 | 0.23276 | 3554.6773 | 49.3227
2012-10-16 | 11:05 | 2012-10-16 11:05 | 188.88 | 220.05 | 16.699 | 2012-10-16 11:05 | -1.3733 | 29.7967 | 36.99 | 190.2533 | 0.24126 | 3554.6688 | 49.3312
2012-10-16 | 11:05 | 2012-10-16 11:05 | 188.888 | 220.058 | 16.698 | 2012-10-16 11:05 | -1.3731 | 29.7969 | 36.989 | 190.2611 | 0.23346 | 3554.6766 | 49.3234
2012-10-16 | 11:05 | 2012-10-16 11:05 | 188.892 | 220.062 | 16.698 | 2012-10-16 11:05 | -1.3736 | 29.7964 | 36.992 | 190.2656 | 0.22896 | 3554.6811 | 49.3189
2012-10-16 | 11:05 | 2012-10-16 11:05 | 188.887 | 220.057 | 16.699 | 2012-10-16 11:05 | -1.3731 | 29.7969 | 36.993 | 190.2601 | 0.23446 | 3554.6756 | 49.3244
2012-10-16 | 11:06 | 2012-10-16 11:06 | 188.888 | 220.058 | 16.698 | 2012-10-16 11:06 | -1.3739 | 29.7961 | 36.993 | 190.2619 | 0.23266 | 3554.6774 | 49.3226
2012-10-16 | 11:06 | 2012-10-16 11:06 | 188.882 | 220.052 | 16.698 | 2012-10-16 11:06 | -1.3739 | 29.7961 | 36.994 | 190.2559 | 0.23866 | 3554.6714 | 49.3286
2012-10-16 | 11:06 | 2012-10-16 11:06 | 188.888 | 220.058 | 16.698 | 2012-10-16 11:06 | -1.374 | 29.796 | 36.994 | 190.262 | 0.23256 | 3554.6775 | 49.3225
2012-10-16 | 11:06 | 2012-10-16 11:06 | 188.893 | 220.063 | 16.698 | 2012-10-16 11:06 | -1.3739 | 29.7961 | 36.992 | 190.2669 | 0.22766 | 3554.6824 | 49.3176
2012-10-16 | 11:06 | 2012-10-16 11:06 | 188.888 | 220.058 | 16.698 | 2012-10-16 11:06 | -1.3724 | 29.7976 | 36.987 | 190.2604 | 0.23416 | 3554.6759 | 49.3241
2012-10-16 | 11:06 | 2012-10-16 11:06 | 188.887 | 220.057 | 16.699 | 2012-10-16 11:06 | -1.3738 | 29.7962 | 36.976 | 190.2608 | 0.23376 | 3554.6763 | 49.3237
2012-10-16 | 11:06 | 2012-10-16 11:06 | 188.882 | 220.052 | 16.698 | 2012-10-16 11:06 | -1.3733 | 29.7967 | 36.967 | 190.2553 | 0.23926 | 3554.6708 | 49.3292
2012-10-16 | 11:07 | 2012-10-16 11:07 | 188.887 | 220.057 | 16.698 | 2012-10-16 11:07 | -1.3729 | 29.7971 | 36.955 | 190.2599 | 0.23466 | 3554.6754 | 49.3246
2012-10-16 | 11:07 | 2012-10-16 11:07 | 188.887 | 220.057 | 16.698 | 2012-10-16 11:07 | -1.371 | 29.799 | 36.942 | 190.258 | 0.23656 | 3554.6735 | 49.3265
2012-10-16 | 11:07 | 2012-10-16 11:07 | 188.88 | 220.05 | 16.698 | 2012-10-16 11:07 | -1.3722 | 29.7978 | 36.926 | 190.2522 | 0.24236 | 3554.6677 | 49.3323
2012-10-16 | 11:07 | 2012-10-16 11:07 | 188.891 | 220.061 | 16.698 | 2012-10-16 11:07 | -1.3724 | 29.7976 | 36.908 | 190.2634 | 0.23116 | 3554.6789 | 49.3211
2012-10-16 | 11:07 | 2012-10-16 11:07 | 188.884 | 220.054 | 16.698 | 2012-10-16 11:07 | -1.3717 | 29.7983 | 36.887 | 190.2557 | 0.23886 | 3554.6712 | 49.3288
2012-10-16 | 11:08 | 2012-10-16 11:08 | 188.889 | 220.059 | 16.698 | 2012-10-16 11:08 | -1.372 | 29.798 | 36.862 | 190.261 | 0.23356 | 3554.6765 | 49.3235
2012-10-16 | 11:08 | 2012-10-16 11:08 | 188.879 | 220.049 | 16.698 | 2012-10-16 11:08 | -1.3696 | 29.8004 | 36.831 | 190.2486 | 0.24596 | 3554.6641 | 49.3359
2012-10-16 | 11:08 | 2012-10-16 11:08 | 188.892 | 220.062 | 16.698 | 2012-10-16 11:08 | -1.3701 | 29.7999 | 36.798 | 190.2621 | 0.23246 | 3554.6776 | 49.3224
2012-10-16 | 11:08 | 2012-10-16 11:08 | 188.893 | 220.063 | 16.698 | 2012-10-16 11:08 | -1.3708 | 29.7992 | 36.766 | 190.2638 | 0.23076 | 3554.6793 | 49.3207
2012-10-16 | 11:08 | 2012-10-16 11:08 | 188.891 | 220.061 | 16.698 | 2012-10-16 11:08 | -1.3708 | 29.7992 | 36.732 | 190.2618 | 0.23276 | 3554.6773 | 49.3227
2012-10-16 | 11:08 | 2012-10-16 11:08 | 188.889 | 220.059 | 16.698 | 2012-10-16 11:08 | -1.3703 | 29.7997 | 36.7 | 190.2593 | 0.23526 | 3554.6748 | 49.3252
2012-10-16 | 11:08 | 2012-10-16 11:08 | 188.883 | 220.053 | 16.698 | 2012-10-16 11:08 | -1.3713 | 29.7987 | 36.671 | 190.2543 | 0.24026 | 3554.6698 | 49.3302
2012-10-16 | 11:09 | 2012-10-16 11:09 | 188.882 | 220.052 | 16.698 | 2012-10-16 11:09 | -1.3719 | 29.7981 | 36.643 | 190.2539 | 0.24066 | 3554.6694 | 49.3306
2012-10-16 | 11:09 | 2012-10-16 11:09 | 188.892 | 220.062 | 16.699 | 2012-10-16 11:09 | -1.3707 | 29.7993 | 36.613 | 190.2627 | 0.23186 | 3554.6782 | 49.3218
2012-10-16 | 11:09 | 2012-10-16 11:09 | 188.878 | 220.048 | 16.698 | 2012-10-16 11:09 | -1.3717 | 29.7983 | 36.583 | 190.2497 | 0.24486 | 3554.6652 | 49.3348
2012-10-16 | 11:09 | 2012-10-16 11:09 | 188.886 | 220.056 | 16.698 | 2012-10-16 11:09 | -1.3704 | 29.7996 | 36.553 | 190.2564 | 0.23816 | 3554.6719 | 49.3281
2012-10-16 | 11:09 | 2012-10-16 11:09 | 188.882 | 220.052 | 16.698 | 2012-10-16 11:09 | -1.3704 | 29.7996 | 36.521 | 190.2524 | 0.24216 | 3554.6679 | 49.3321
2012-10-16 | 11:10 | 2012-10-16 11:10 | 188.89 | 220.06 | 16.698 | 2012-10-16 11:10 | -1.3701 | 29.7999 | 36.484 | 190.2601 | 0.23446 | 3554.6756 | 49.3244
2012-10-16 | 11:10 | 2012-10-16 11:10 | 188.889 | 220.059 | 16.698 | 2012-10-16 11:10 | -1.3705 | 29.7995 | 36.448 | 190.2595 | 0.23506 | 3554.675 | 49.325
2012-10-16 | 11:10 | 2012-10-16 11:10 | 188.886 | 220.056 | 16.697 | 2012-10-16 11:10 | -1.371 | 29.799 | 36.413 | 190.257 | 0.23756 | 3554.6725 | 49.3275
2012-10-16 | 11:10 | 2012-10-16 11:10 | 188.884 | 220.054 | 16.698 | 2012-10-16 11:10 | -1.3725 | 29.7975 | 36.378 | 190.2565 | 0.23806 | 3554.672 | 49.328
2012-10-16 | 11:10 | 2012-10-16 11:10 | 188.888 | 220.058 | 16.698 | 2012-10-16 11:10 | -1.3702 | 29.7998 | 36.342 | 190.2582 | 0.23636 | 3554.6737 | 49.3263
2012-10-16 | 11:10 | 2012-10-16 11:10 | 188.877 | 220.047 | 16.699 | 2012-10-16 11:10 | -1.3708 | 29.7992 | 36.305 | 190.2478 | 0.24676 | 3554.6633 | 49.3367
2012-10-16 | 11:10 | 2012-10-16 11:10 | 188.882 | 220.052 | 16.698 | 2012-10-16 11:10 | -1.3704 | 29.7996 | 36.268 | 190.2524 | 0.24216 | 3554.6679 | 49.3321
2012-10-16 | 11:11 | 2012-10-16 11:11 | 188.891 | 220.061 | 16.698 | 2012-10-16 11:11 | -1.37 | 29.8 | 36.23 | 190.261 | 0.23356 | 3554.6765 | 49.3235
2012-10-16 | 11:11 | 2012-10-16 11:11 | 188.892 | 220.062 | 16.698 | 2012-10-16 11:11 | -1.3693 | 29.8007 | 36.19 | 190.2613 | 0.23326 | 3554.6768 | 49.3232
2012-10-16 | 11:11 | 2012-10-16 11:11 | 188.882 | 220.052 | 16.698 | 2012-10-16 11:11 | -1.3681 | 29.8019 | 36.151 | 190.2501 | 0.24446 | 3554.6656 | 49.3344
2012-10-16 | 11:11 | 2012-10-16 11:11 | 188.891 | 220.061 | 16.7 | 2012-10-16 11:11 | -1.3691 | 29.8009 | 36.112 | 190.2601 | 0.23446 | 3554.6756 | 49.3244
2012-10-16 | 11:11 | 2012-10-16 11:11 | 188.894 | 220.064 | 16.697 | 2012-10-16 11:11 | -1.3686 | 29.8014 | 36.071 | 190.2626 | 0.23196 | 3554.6781 | 49.3219
2012-10-16 | 11:12 | 2012-10-16 11:12 | 188.88 | 220.05 | 16.698 | 2012-10-16 11:12 | -1.3685 | 29.8015 | 36.029 | 190.2485 | 0.24606 | 3554.664 | 49.336
2012-10-16 | 11:12 | 2012-10-16 11:12 | 188.893 | 220.063 | 16.699 | 2012-10-16 11:12 | -1.3695 | 29.8005 | 35.989 | 190.2625 | 0.23206 | 3554.678 | 49.322
2012-10-16 | 11:12 | 2012-10-16 11:12 | 188.881 | 220.051 | 16.7 | 2012-10-16 11:12 | -1.3684 | 29.8016 | 35.948 | 190.2494 | 0.24516 | 3554.6649 | 49.3351
2012-10-16 | 11:12 | 2012-10-16 11:12 | 188.877 | 220.047 | 16.698 | 2012-10-16 11:12 | -1.3679 | 29.8021 | 35.907 | 190.2449 | 0.24966 | 3554.6604 | 49.3396
2012-10-16 | 11:12 | 2012-10-16 11:12 | 188.881 | 220.051 | 16.698 | 2012-10-16 11:12 | -1.3672 | 29.8028 | 35.867 | 190.2482 | 0.24636 | 3554.6637 | 49.3363
2012-10-16 | 11:12 | 2012-10-16 11:12 | 188.882 | 220.052 | 16.698 | 2012-10-16 11:12 | -1.368 | 29.802 | 35.827 | 190.25 | 0.24456 | 3554.6655 | 49.3345
2012-10-16 | 11:12 | 2012-10-16 11:12 | 188.884 | 220.054 | 16.698 | 2012-10-16 11:12 | -1.367 | 29.803 | 35.79 | 190.251 | 0.24356 | 3554.6665 | 49.3335
2012-10-16 | 11:13 | 2012-10-16 11:13 | 188.879 | 220.049 | 16.698 | 2012-10-16 11:13 | -1.3679 | 29.8021 | 35.75 | 190.2469 | 0.24766 | 3554.6624 | 49.3376
2012-10-16 | 11:13 | 2012-10-16 11:13 | 188.884 | 220.054 | 16.698 | 2012-10-16 11:13 | -1.3677 | 29.8023 | 35.712 | 190.2517 | 0.24286 | 3554.6672 | 49.3328
2012-10-16 | 11:13 | 2012-10-16 11:13 | 188.887 | 220.057 | 16.698 | 2012-10-16 11:13 | -1.3681 | 29.8019 | 35.675 | 190.2551 | 0.23946 | 3554.6706 | 49.3294
2012-10-16 | 11:13 | 2012-10-16 11:13 | 188.883 | 220.053 | 16.699 | 2012-10-16 11:13 | -1.3695 | 29.8005 | 35.638 | 190.2525 | 0.24206 | 3554.668 | 49.332
2012-10-16 | 11:13 | 2012-10-16 11:13 | 188.887 | 220.057 | 16.697 | 2012-10-16 11:13 | -1.369 | 29.801 | 35.602 | 190.256 | 0.23856 | 3554.6715 | 49.3285
2012-10-16 | 11:14 | 2012-10-16 11:13 | 188.883 | 220.053 | 16.699 | 2012-10-16 11:13 | -1.3687 | 29.8013 | 35.566 | 190.2517 | 0.24286 | 3554.6672 | 49.3328
2012-10-16 | 11:14 | 2012-10-16 11:14 | 188.878 | 220.048 | 16.698 | 2012-10-16 11:14 | -1.3681 | 29.8019 | 35.533 | 190.2461 | 0.24846 | 3554.6616 | 49.3384
2012-10-16 | 11:14 | 2012-10-16 11:14 | 188.888 | 220.058 | 16.699 | 2012-10-16 11:14 | -1.3694 | 29.8006 | 35.503 | 190.2574 | 0.23716 | 3554.6729 | 49.3271
2012-10-16 | 11:14 | 2012-10-16 11:14 | 188.888 | 220.058 | 16.699 | 2012-10-16 11:14 | -1.3691 | 29.8009 | 35.474 | 190.2571 | 0.23746 | 3554.6726 | 49.3274
2012-10-16 | 11:14 | 2012-10-16 11:14 | 188.884 | 220.054 | 16.698 | 2012-10-16 11:14 | -1.3693 | 29.8007 | 35.451 | 190.2533 | 0.24126 | 3554.6688 | 49.3312
2012-10-16 | 11:14 | 2012-10-16 11:14 | 188.891 | 220.061 | 16.699 | 2012-10-16 11:14 | -1.3694 | 29.8006 | 35.427 | 190.2604 | 0.23416 | 3554.6759 | 49.3241
2012-10-16 | 11:14 | 2012-10-16 11:14 | 188.883 | 220.053 | 16.698 | 2012-10-16 11:14 | -1.3701 | 29.7999 | 35.404 | 190.2531 | 0.24146 | 3554.6686 | 49.3314
2012-10-16 | 11:15 | 2012-10-16 11:15 | 188.871 | 220.041 | 16.699 | 2012-10-16 11:15 | -1.3702 | 29.7998 | 35.383 | 190.2412 | 0.25336 | 3554.6567 | 49.3433
2012-10-16 | 11:15 | 2012-10-16 11:15 | 188.885 | 220.055 | 16.699 | 2012-10-16 11:15 | -1.3709 | 29.7991 | 35.362 | 190.2559 | 0.23866 | 3554.6714 | 49.3286
2012-10-16 | 11:15 | 2012-10-16 11:15 | 188.879 | 220.049 | 16.698 | 2012-10-16 11:15 | -1.3716 | 29.7984 | 35.344 | 190.2506 | 0.24396 | 3554.6661 | 49.3339
2012-10-16 | 11:15 | 2012-10-16 11:15 | 188.897 | 220.067 | 16.698 | 2012-10-16 11:15 | -1.3709 | 29.7991 | 35.327 | 190.2679 | 0.22666 | 3554.6834 | 49.3166
2012-10-16 | 11:15 | 2012-10-16 11:15 | 188.873 | 220.043 | 16.699 | 2012-10-16 11:15 | -1.3702 | 29.7998 | 35.312 | 190.2432 | 0.25136 | 3554.6587 | 49.3413
2012-10-16 | 11:16 | 2012-10-16 11:16 | 188.879 | 220.049 | 16.699 | 2012-10-16 11:16 | -1.37 | 29.8 | 35.299 | 190.249 | 0.24556 | 3554.6645 | 49.3355
2012-10-16 | 11:16 | 2012-10-16 11:16 | 188.882 | 220.052 | 16.7 | 2012-10-16 11:16 | -1.3703 | 29.7997 | 35.283 | 190.2523 | 0.24226 | 3554.6678 | 49.3322
2012-10-16 | 11:16 | 2012-10-16 11:16 | 188.886 | 220.056 | 16.701 | 2012-10-16 11:16 | -1.3699 | 29.8001 | 35.272 | 190.2559 | 0.23866 | 3554.6714 | 49.3286
2012-10-16 | 11:16 | 2012-10-16 11:16 | 188.879 | 220.049 | 16.699 | 2012-10-16 11:16 | -1.3717 | 29.7983 | 35.259 | 190.2507 | 0.24386 | 3554.6662 | 49.3338
2012-10-16 | 11:16 | 2012-10-16 11:16 | 188.886 | 220.056 | 16.7 | 2012-10-16 11:16 | -1.3715 | 29.7985 | 35.249 | 190.2575 | 0.23706 | 3554.673 | 49.327
2012-10-16 | 11:16 | 2012-10-16 11:16 | 188.874 | 220.044 | 16.7 | 2012-10-16 11:16 | -1.3704 | 29.7996 | 35.236 | 190.2444 | 0.25016 | 3554.6599 | 49.3401
2012-10-16 | 11:16 | 2012-10-16 11:17 | 188.877 | 220.047 | 16.699 | 2012-10-16 11:17 | -1.3713 | 29.7987 | 35.223 | 190.2483 | 0.24626 | 3554.6638 | 49.3362
2012-10-16 | 11:17 | 2012-10-16 11:17 | 188.885 | 220.055 | 16.699 | 2012-10-16 11:17 | -1.3704 | 29.7996 | 35.208 | 190.2554 | 0.23916 | 3554.6709 | 49.3291
2012-10-16 | 11:17 | 2012-10-16 11:17 | 188.886 | 220.056 | 16.699 | 2012-10-16 11:17 | -1.3706 | 29.7994 | 35.194 | 190.2566 | 0.23796 | 3554.6721 | 49.3279
2012-10-16 | 11:17 | 2012-10-16 11:17 | 188.884 | 220.054 | 16.699 | 2012-10-16 11:17 | -1.371 | 29.799 | 35.178 | 190.255 | 0.23956 | 3554.6705 | 49.3295
2012-10-16 | 11:17 | 2012-10-16 11:17 | 188.891 | 220.061 | 16.7 | 2012-10-16 11:17 | -1.3715 | 29.7985 | 35.162 | 190.2625 | 0.23206 | 3554.678 | 49.322
2012-10-16 | 11:17 | 2012-10-16 11:17 | 188.891 | 220.061 | 16.699 | 2012-10-16 11:17 | -1.3709 | 29.7991 | 35.145 | 190.2619 | 0.23266 | 3554.6774 | 49.3226
2012-10-16 | 11:18 | 2012-10-16 11:18 | 188.884 | 220.054 | 16.7 | 2012-10-16 11:18 | -1.3709 | 29.7991 | 35.128 | 190.2549 | 0.23966 | 3554.6704 | 49.3296
2012-10-16 | 11:18 | 2012-10-16 11:18 | 188.878 | 220.048 | 16.699 | 2012-10-16 11:18 | -1.3718 | 29.7982 | 35.113 | 190.2498 | 0.24476 | 3554.6653 | 49.3347
2012-10-16 | 11:18 | 2012-10-16 11:18 | 188.883 | 220.053 | 16.7 | 2012-10-16 11:18 | -1.3719 | 29.7981 | 35.097 | 190.2549 | 0.23966 | 3554.6704 | 49.3296
2012-10-16 | 11:18 | 2012-10-16 11:18 | 188.881 | 220.051 | 16.7 | 2012-10-16 11:18 | -1.3712 | 29.7988 | 35.082 | 190.2522 | 0.24236 | 3554.6677 | 49.3323
2012-10-16 | 11:18 | 2012-10-16 11:18 | 188.89 | 220.06 | 16.697 | 2012-10-16 11:18 | -1.3708 | 29.7992 | 35.064 | 190.2608 | 0.23376 | 3554.6763 | 49.3237
2012-10-16 | 11:18 | 2012-10-16 11:18 | 188.889 | 220.059 | 16.7 | 2012-10-16 11:18 | -1.3714 | 29.7986 | 35.045 | 190.2604 | 0.23416 | 3554.6759 | 49.3241
2012-10-16 | 11:18 | 2012-10-16 11:18 | 188.883 | 220.053 | 16.7 | 2012-10-16 11:18 | -1.3713 | 29.7987 | 35.025 | 190.2543 | 0.24026 | 3554.6698 | 49.3302
2012-10-16 | 11:19 | 2012-10-16 11:19 | 188.887 | 220.057 | 16.699 | 2012-10-16 11:19 | -1.3715 | 29.7985 | 35.006 | 190.2585 | 0.23606 | 3554.674 | 49.326
2012-10-16 | 11:19 | 2012-10-16 11:19 | 188.883 | 220.053 | 16.7 | 2012-10-16 11:19 | -1.3711 | 29.7989 | 34.99 | 190.2541 | 0.24046 | 3554.6696 | 49.3304
2012-10-16 | 11:19 | 2012-10-16 11:19 | 188.883 | 220.053 | 16.701 | 2012-10-16 11:19 | -1.3695 | 29.8005 | 34.974 | 190.2525 | 0.24206 | 3554.668 | 49.332
2012-10-16 | 11:19 | 2012-10-16 11:19 | 188.89 | 220.06 | 16.7 | 2012-10-16 11:19 | -1.3711 | 29.7989 | 34.96 | 190.2611 | 0.23346 | 3554.6766 | 49.3234
2012-10-16 | 11:19 | 2012-10-16 11:19 | 188.888 | 220.058 | 16.7 | 2012-10-16 11:19 | -1.371 | 29.799 | 34.946 | 190.259 | 0.23556 | 3554.6745 | 49.3255
2012-10-16 | 11:20 | 2012-10-16 11:20 | 188.879 | 220.049 | 16.7 | 2012-10-16 11:20 | -1.3712 | 29.7988 | 34.93 | 190.2502 | 0.24436 | 3554.6657 | 49.3343
2012-10-16 | 11:20 | 2012-10-16 11:20 | 188.883 | 220.053 | 16.699 | 2012-10-16 11:20 | -1.3714 | 29.7986 | 34.919 | 190.2544 | 0.24016 | 3554.6699 | 49.3301
2012-10-16 | 11:20 | 2012-10-16 11:20 | 188.892 | 220.062 | 16.7 | 2012-10-16 11:20 | -1.3716 | 29.7984 | 34.909 | 190.2636 | 0.23096 | 3554.6791 | 49.3209
2012-10-16 | 11:20 | 2012-10-16 11:20 | 188.887 | 220.057 | 16.699 | 2012-10-16 11:20 | -1.3717 | 29.7983 | 34.898 | 190.2587 | 0.23586 | 3554.6742 | 49.3258
2012-10-16 | 11:20 | 2012-10-16 11:20 | 188.876 | 220.046 | 16.7 | 2012-10-16 11:20 | -1.3706 | 29.7994 | 34.89 | 190.2466 | 0.24796 | 3554.6621 | 49.3379
2012-10-16 | 11:20 | 2012-10-16 11:20 | 188.893 | 220.063 | 16.699 | 2012-10-16 11:20 | -1.3717 | 29.7983 | 34.882 | 190.2647 | 0.22986 | 3554.6802 | 49.3198
2012-10-16 | 11:20 | 2012-10-16 11:20 | 188.883 | 220.053 | 16.701 | 2012-10-16 11:20 | -1.3695 | 29.8005 | 34.874 | 190.2525 | 0.24206 | 3554.668 | 49.332
2012-10-16 | 11:21 | 2012-10-16 11:21 | 188.891 | 220.061 | 16.7 | 2012-10-16 11:21 | -1.3702 | 29.7998 | 34.867 | 190.2612 | 0.23336 | 3554.6767 | 49.3233
2012-10-16 | 11:21 | 2012-10-16 11:21 | 188.884 | 220.054 | 16.699 | 2012-10-16 11:21 | -1.3706 | 29.7994 | 34.865 | 190.2546 | 0.23996 | 3554.6701 | 49.3299
2012-10-16 | 11:21 | 2012-10-16 11:21 | 188.886 | 220.056 | 16.7 | 2012-10-16 11:21 | -1.3712 | 29.7988 | 34.864 | 190.2572 | 0.23736 | 3554.6727 | 49.3273
2012-10-16 | 11:21 | 2012-10-16 11:21 | 188.878 | 220.048 | 16.7 | 2012-10-16 11:21 | -1.3704 | 29.7996 | 34.863 | 190.2484 | 0.24616 | 3554.6639 | 49.3361
2012-10-16 | 11:21 | 2012-10-16 11:21 | 188.889 | 220.059 | 16.702 | 2012-10-16 11:21 | -1.3713 | 29.7987 | 34.867 | 190.2603 | 0.23426 | 3554.6758 | 49.3242
2012-10-16 | 11:22 | 2012-10-16 11:22 | 188.885 | 220.055 | 16.701 | 2012-10-16 11:22 | -1.3715 | 29.7985 | 34.869 | 190.2565 | 0.23806 | 3554.672 | 49.328
2012-10-16 | 11:22 | 2012-10-16 11:22 | 188.9 | 220.07 | 16.703 | 2012-10-16 11:22 | -1.3707 | 29.7993 | 34.871 | 190.2707 | 0.22386 | 3554.6862 | 49.3138
2012-10-16 | 11:22 | 2012-10-16 11:22 | 188.887 | 220.057 | 16.699 | 2012-10-16 11:22 | -1.3702 | 29.7998 | 34.87 | 190.2572 | 0.23736 | 3554.6727 | 49.3273
2012-10-16 | 11:22 | 2012-10-16 11:22 | 188.877 | 220.047 | 16.7 | 2012-10-16 11:22 | -1.3715 | 29.7985 | 34.873 | 190.2485 | 0.24606 | 3554.664 | 49.336
2012-10-16 | 11:22 | 2012-10-16 11:22 | 188.878 | 220.048 | 16.7 | 2012-10-16 11:22 | -1.3718 | 29.7982 | 34.875 | 190.2498 | 0.24476 | 3554.6653 | 49.3347
2012-10-16 | 11:22 | 2012-10-16 11:22 | 188.887 | 220.057 | 16.701 | 2012-10-16 11:22 | -1.3716 | 29.7984 | 34.874 | 190.2586 | 0.23596 | 3554.6741 | 49.3259
2012-10-16 | 11:22 | 2012-10-16 11:22 | 188.894 | 220.064 | 16.699 | 2012-10-16 11:22 | -1.3717 | 29.7983 | 34.873 | 190.2657 | 0.22886 | 3554.6812 | 49.3188
2012-10-16 | 11:23 | 2012-10-16 11:23 | 188.889 | 220.059 | 16.7 | 2012-10-16 11:23 | -1.3719 | 29.7981 | 34.87 | 190.2609 | 0.23366 | 3554.6764 | 49.3236
2012-10-16 | 11:23 | 2012-10-16 11:23 | 188.877 | 220.047 | 16.7 | 2012-10-16 11:23 | -1.3714 | 29.7986 | 34.868 | 190.2484 | 0.24616 | 3554.6639 | 49.3361
2012-10-16 | 11:23 | 2012-10-16 11:23 | 188.877 | 220.047 | 16.7 | 2012-10-16 11:23 | -1.3729 | 29.7971 | 34.863 | 190.2499 | 0.24466 | 3554.6654 | 49.3346
2012-10-16 | 11:23 | 2012-10-16 11:23 | 188.885 | 220.055 | 16.7 | 2012-10-16 11:23 | -1.3727 | 29.7973 | 34.861 | 190.2577 | 0.23686 | 3554.6732 | 49.3268
2012-10-16 | 11:23 | 2012-10-16 11:23 | 188.893 | 220.063 | 16.7 | 2012-10-16 11:23 | -1.373 | 29.797 | 34.858 | 190.266 | 0.22856 | 3554.6815 | 49.3185
2012-10-16 | 11:24 | 2012-10-16 11:24 | 188.882 | 220.052 | 16.7 | 2012-10-16 11:24 | -1.3722 | 29.7978 | 34.856 | 190.2542 | 0.24036 | 3554.6697 | 49.3303
2012-10-16 | 11:24 | 2012-10-16 11:24 | 188.879 | 220.049 | 16.702 | 2012-10-16 11:24 | -1.3724 | 29.7976 | 34.855 | 190.2514 | 0.24316 | 3554.6669 | 49.3331
2012-10-16 | 11:24 | 2012-10-16 11:24 | 188.882 | 220.052 | 16.7 | 2012-10-16 11:24 | -1.3719 | 29.7981 | 34.854 | 190.2539 | 0.24066 | 3554.6694 | 49.3306
2012-10-16 | 11:24 | 2012-10-16 11:24 | 188.888 | 220.058 | 16.699 | 2012-10-16 11:24 | -1.3726 | 29.7974 | 34.854 | 190.2606 | 0.23396 | 3554.6761 | 49.3239
2012-10-16 | 11:24 | 2012-10-16 11:24 | 188.882 | 220.052 | 16.7 | 2012-10-16 11:24 | -1.3723 | 29.7977 | 34.855 | 190.2543 | 0.24026 | 3554.6698 | 49.3302
2012-10-16 | 11:24 | 2012-10-16 11:24 | 188.883 | 220.053 | 16.7 | 2012-10-16 11:24 | -1.3712 | 29.7988 | 34.858 | 190.2542 | 0.24036 | 3554.6697 | 49.3303
2012-10-16 | 11:24 | 2012-10-16 11:24 | 188.88 | 220.05 | 16.701 | 2012-10-16 11:24 | -1.3711 | 29.7989 | 34.86 | 190.2511 | 0.24346 | 3554.6666 | 49.3334
2012-10-16 | 11:25 | 2012-10-16 11:25 | 188.884 | 220.054 | 16.699 | 2012-10-16 11:25 | -1.3716 | 29.7984 | 34.867 | 190.2556 | 0.23896 | 3554.6711 | 49.3289
2012-10-16 | 11:25 | 2012-10-16 11:25 | 188.883 | 220.053 | 16.7 | 2012-10-16 11:25 | -1.3717 | 29.7983 | 34.875 | 190.2547 | 0.23986 | 3554.6702 | 49.3298
2012-10-16 | 11:25 | 2012-10-16 11:25 | 188.88 | 220.05 | 16.7 | 2012-10-16 11:25 | -1.3723 | 29.7977 | 34.883 | 190.2523 | 0.24226 | 3554.6678 | 49.3322
2012-10-16 | 11:25 | 2012-10-16 11:25 | 188.883 | 220.053 | 16.7 | 2012-10-16 11:25 | -1.3732 | 29.7968 | 34.89 | 190.2562 | 0.23836 | 3554.6717 | 49.3283
2012-10-16 | 11:25 | 2012-10-16 11:25 | 188.884 | 220.054 | 16.699 | 2012-10-16 11:25 | -1.3741 | 29.7959 | 34.894 | 190.2581 | 0.23646 | 3554.6736 | 49.3264
2012-10-16 | 11:26 | 2012-10-16 11:26 | 188.883 | 220.053 | 16.7 | 2012-10-16 11:26 | -1.3749 | 29.7951 | 34.896 | 190.2579 | 0.23666 | 3554.6734 | 49.3266
2012-10-16 | 11:26 | 2012-10-16 11:26 | 188.883 | 220.053 | 16.701 | 2012-10-16 11:26 | -1.3745 | 29.7955 | 34.9 | 190.2575 | 0.23706 | 3554.673 | 49.327
2012-10-16 | 11:26 | 2012-10-16 11:26 | 188.877 | 220.047 | 16.7 | 2012-10-16 11:26 | -1.3737 | 29.7963 | 34.905 | 190.2507 | 0.24386 | 3554.6662 | 49.3338
2012-10-16 | 11:26 | 2012-10-16 11:26 | 188.889 | 220.059 | 16.7 | 2012-10-16 11:26 | -1.374 | 29.796 | 34.907 | 190.263 | 0.23156 | 3554.6785 | 49.3215
2012-10-16 | 11:26 | 2012-10-16 11:26 | 188.879 | 220.049 | 16.699 | 2012-10-16 11:26 | -1.3744 | 29.7956 | 34.91 | 190.2534 | 0.24116 | 3554.6689 | 49.3311
2012-10-16 | 11:26 | 2012-10-16 11:26 | 188.885 | 220.055 | 16.7 | 2012-10-16 11:26 | -1.374 | 29.796 | 34.911 | 190.259 | 0.23556 | 3554.6745 | 49.3255
2012-10-16 | 11:26 | 2012-10-16 11:26 | 188.885 | 220.055 | 16.7 | 2012-10-16 11:26 | -1.3741 | 29.7959 | 34.909 | 190.2591 | 0.23546 | 3554.6746 | 49.3254
2012-10-16 | 11:27 | 2012-10-16 11:27 | 188.888 | 220.058 | 16.699 | 2012-10-16 11:27 | -1.3727 | 29.7973 | 34.906 | 190.2607 | 0.23386 | 3554.6762 | 49.3238
2012-10-16 | 11:27 | 2012-10-16 11:27 | 188.888 | 220.058 | 16.7 | 2012-10-16 11:27 | -1.3732 | 29.7968 | 34.898 | 190.2612 | 0.23336 | 3554.6767 | 49.3233
2012-10-16 | 11:27 | 2012-10-16 11:27 | 188.885 | 220.055 | 16.7 | 2012-10-16 11:27 | -1.3732 | 29.7968 | 34.888 | 190.2582 | 0.23636 | 3554.6737 | 49.3263
2012-10-16 | 11:27 | 2012-10-16 11:27 | 188.879 | 220.049 | 16.7 | 2012-10-16 11:27 | -1.3739 | 29.7961 | 34.877 | 190.2529 | 0.24166 | 3554.6684 | 49.3316
2012-10-16 | 11:27 | 2012-10-16 11:27 | 188.888 | 220.058 | 16.7 | 2012-10-16 11:27 | -1.3736 | 29.7964 | 34.867 | 190.2616 | 0.23296 | 3554.6771 | 49.3229
2012-10-16 | 11:28 | 2012-10-16 11:28 | 188.888 | 220.058 | 16.7 | 2012-10-16 11:28 | -1.3746 | 29.7954 | 34.853 | 190.2626 | 0.23196 | 3554.6781 | 49.3219
2012-10-16 | 11:28 | 2012-10-16 11:28 | 188.884 | 220.054 | 16.701 | 2012-10-16 11:28 | -1.3749 | 29.7951 | 34.838 | 190.2589 | 0.23566 | 3554.6744 | 49.3256
2012-10-16 | 11:28 | 2012-10-16 11:28 | 188.877 | 220.047 | 16.7 | 2012-10-16 11:28 | -1.3753 | 29.7947 | 34.823 | 190.2523 | 0.24226 | 3554.6678 | 49.3322
2012-10-16 | 11:28 | 2012-10-16 11:28 | 188.887 | 220.057 | 16.699 | 2012-10-16 11:28 | -1.3748 | 29.7952 | 34.808 | 190.2618 | 0.23276 | 3554.6773 | 49.3227
2012-10-16 | 11:28 | 2012-10-16 11:28 | 188.88 | 220.05 | 16.7 | 2012-10-16 11:28 | -1.3737 | 29.7963 | 34.793 | 190.2537 | 0.24086 | 3554.6692 | 49.3308
2012-10-16 | 11:28 | 2012-10-16 11:28 | 188.889 | 220.059 | 16.699 | 2012-10-16 11:28 | -1.3738 | 29.7962 | 34.78 | 190.2628 | 0.23176 | 3554.6783 | 49.3217
2012-10-16 | 11:28 | 2012-10-16 11:28 | 188.876 | 220.046 | 16.7 | 2012-10-16 11:28 | -1.3747 | 29.7953 | 34.768 | 190.2507 | 0.24386 | 3554.6662 | 49.3338
2012-10-16 | 11:29 | 2012-10-16 11:29 | 188.88 | 220.05 | 16.7 | 2012-10-16 11:29 | -1.376 | 29.794 | 34.757 | 190.256 | 0.23856 | 3554.6715 | 49.3285
2012-10-16 | 11:29 | 2012-10-16 11:29 | 188.881 | 220.051 | 16.7 | 2012-10-16 11:29 | -1.3753 | 29.7947 | 34.747 | 190.2563 | 0.23826 | 3554.6718 | 49.3282
2012-10-16 | 11:29 | 2012-10-16 11:29 | 188.886 | 220.056 | 16.701 | 2012-10-16 11:29 | -1.3735 | 29.7965 | 34.737 | 190.2595 | 0.23506 | 3554.675 | 49.325
2012-10-16 | 11:29 | 2012-10-16 11:29 | 188.881 | 220.051 | 16.7 | 2012-10-16 11:29 | -1.3744 | 29.7956 | 34.732 | 190.2554 | 0.23916 | 3554.6709 | 49.3291
2012-10-16 | 11:29 | 2012-10-16 11:29 | 188.884 | 220.054 | 16.702 | 2012-10-16 11:29 | -1.3745 | 29.7955 | 34.727 | 190.2585 | 0.23606 | 3554.674 | 49.326
2012-10-16 | 11:30 | 2012-10-16 11:29 | 188.884 | 220.054 | 16.701 | 2012-10-16 11:29 | -1.3751 | 29.7949 | 34.721 | 190.2591 | 0.23546 | 3554.6746 | 49.3254
2012-10-16 | 11:30 | 2012-10-16 11:30 | 188.89 | 220.06 | 16.7 | 2012-10-16 11:30 | -1.3764 | 29.7936 | 34.717 | 190.2664 | 0.22816 | 3554.6819 | 49.3181
2012-10-16 | 11:30 | 2012-10-16 11:30 | 188.887 | 220.057 | 16.701 | 2012-10-16 11:30 | -1.3761 | 29.7939 | 34.713 | 190.2631 | 0.23146 | 3554.6786 | 49.3214
2012-10-16 | 11:30 | 2012-10-16 11:30 | 188.883 | 220.053 | 16.701 | 2012-10-16 11:30 | -1.3751 | 29.7949 | 34.712 | 190.2581 | 0.23646 | 3554.6736 | 49.3264
2012-10-16 | 11:30 | 2012-10-16 11:30 | 188.887 | 220.057 | 16.7 | 2012-10-16 11:30 | -1.3755 | 29.7945 | 34.711 | 190.2625 | 0.23206 | 3554.678 | 49.322
2012-10-16 | 11:30 | 2012-10-16 11:30 | 188.885 | 220.055 | 16.7 | 2012-10-16 11:30 | -1.3759 | 29.7941 | 34.71 | 190.2609 | 0.23366 | 3554.6764 | 49.3236
2012-10-16 | 11:30 | 2012-10-16 11:30 | 188.886 | 220.056 | 16.7 | 2012-10-16 11:30 | -1.376 | 29.794 | 34.707 | 190.262 | 0.23256 | 3554.6775 | 49.3225
2012-10-16 | 11:31 | 2012-10-16 11:31 | 188.883 | 220.053 | 16.7 | 2012-10-16 11:31 | -1.3764 | 29.7936 | 34.703 | 190.2594 | 0.23516 | 3554.6749 | 49.3251
2012-10-16 | 11:31 | 2012-10-16 11:31 | 188.882 | 220.052 | 16.7 | 2012-10-16 11:31 | -1.3767 | 29.7933 | 34.697 | 190.2587 | 0.23586 | 3554.6742 | 49.3258
2012-10-16 | 11:31 | 2012-10-16 11:31 | 188.88 | 220.05 | 16.7 | 2012-10-16 11:31 | -1.3765 | 29.7935 | 34.692 | 190.2565 | 0.23806 | 3554.672 | 49.328
2012-10-16 | 11:31 | 2012-10-16 11:31 | 188.885 | 220.055 | 16.701 | 2012-10-16 11:31 | -1.3771 | 29.7929 | 34.687 | 190.2621 | 0.23246 | 3554.6776 | 49.3224
2012-10-16 | 11:31 | 2012-10-16 11:31 | 188.888 | 220.058 | 16.7 | 2012-10-16 11:31 | -1.3762 | 29.7938 | 34.683 | 190.2642 | 0.23036 | 3554.6797 | 49.3203
2012-10-16 | 11:32 | 2012-10-16 11:32 | 188.882 | 220.052 | 16.699 | 2012-10-16 11:32 | -1.3762 | 29.7938 | 34.678 | 190.2582 | 0.23636 | 3554.6737 | 49.3263
2012-10-16 | 11:32 | 2012-10-16 11:32 | 188.881 | 220.051 | 16.701 | 2012-10-16 11:32 | -1.3776 | 29.7924 | 34.67 | 190.2586 | 0.23596 | 3554.6741 | 49.3259
2012-10-16 | 11:32 | 2012-10-16 11:32 | 188.882 | 220.052 | 16.7 | 2012-10-16 11:32 | -1.3771 | 29.7929 | 34.658 | 190.2591 | 0.23546 | 3554.6746 | 49.3254
2012-10-16 | 11:32 | 2012-10-16 11:32 | 188.883 | 220.053 | 16.7 | 2012-10-16 11:32 | -1.3776 | 29.7924 | 34.643 | 190.2606 | 0.23396 | 3554.6761 | 49.3239
2012-10-16 | 11:32 | 2012-10-16 11:32 | 188.886 | 220.056 | 16.7 | 2012-10-16 11:32 | -1.3774 | 29.7926 | 34.623 | 190.2634 | 0.23116 | 3554.6789 | 49.3211
2012-10-16 | 11:32 | 2012-10-16 11:32 | 188.884 | 220.054 | 16.7 | 2012-10-16 11:32 | -1.378 | 29.792 | 34.606 | 190.262 | 0.23256 | 3554.6775 | 49.3225
2012-10-16 | 11:32 | 2012-10-16 11:33 | 188.885 | 220.055 | 16.7 | 2012-10-16 11:33 | -1.3783 | 29.7917 | 34.588 | 190.2633 | 0.23126 | 3554.6788 | 49.3212
2012-10-16 | 11:33 | 2012-10-16 11:33 | 188.884 | 220.054 | 16.7 | 2012-10-16 11:33 | -1.3777 | 29.7923 | 34.571 | 190.2617 | 0.23286 | 3554.6772 | 49.3228
2012-10-16 | 11:33 | 2012-10-16 11:33 | 188.879 | 220.049 | 16.7 | 2012-10-16 11:33 | -1.3781 | 29.7919 | 34.553 | 190.2571 | 0.23746 | 3554.6726 | 49.3274
2012-10-16 | 11:33 | 2012-10-16 11:33 | 188.88 | 220.05 | 16.7 | 2012-10-16 11:33 | -1.377 | 29.793 | 34.541 | 190.257 | 0.23756 | 3554.6725 | 49.3275
2012-10-16 | 11:33 | 2012-10-16 11:33 | 188.887 | 220.057 | 16.7 | 2012-10-16 11:33 | -1.3769 | 29.7931 | 34.533 | 190.2639 | 0.23066 | 3554.6794 | 49.3206
2012-10-16 | 11:33 | 2012-10-16 11:33 | 188.875 | 220.045 | 16.7 | 2012-10-16 11:33 | -1.3786 | 29.7914 | 34.525 | 190.2536 | 0.24096 | 3554.6691 | 49.3309
2012-10-16 | 11:34 | 2012-10-16 11:34 | 188.874 | 220.044 | 16.7 | 2012-10-16 11:34 | -1.3787 | 29.7913 | 34.521 | 190.2527 | 0.24186 | 3554.6682 | 49.3318
2012-10-16 | 11:34 | 2012-10-16 11:34 | 188.88 | 220.05 | 16.701 | 2012-10-16 11:34 | -1.3781 | 29.7919 | 34.514 | 190.2581 | 0.23646 | 3554.6736 | 49.3264
2012-10-16 | 11:34 | 2012-10-16 11:34 | 188.879 | 220.049 | 16.7 | 2012-10-16 11:34 | -1.378 | 29.792 | 34.506 | 190.257 | 0.23756 | 3554.6725 | 49.3275
2012-10-16 | 11:34 | 2012-10-16 11:34 | 188.877 | 220.047 | 16.7 | 2012-10-16 11:34 | -1.3783 | 29.7917 | 34.496 | 190.2553 | 0.23926 | 3554.6708 | 49.3292
2012-10-16 | 11:34 | 2012-10-16 11:34 | 188.879 | 220.049 | 16.701 | 2012-10-16 11:34 | -1.3782 | 29.7918 | 34.482 | 190.2572 | 0.23736 | 3554.6727 | 49.3273
2012-10-16 | 11:34 | 2012-10-16 11:34 | 188.889 | 220.059 | 16.7 | 2012-10-16 11:34 | -1.378 | 29.792 | 34.47 | 190.267 | 0.22756 | 3554.6825 | 49.3175
2012-10-16 | 11:34 | 2012-10-16 11:34 | 188.885 | 220.055 | 16.7 | 2012-10-16 11:34 | -1.3782 | 29.7918 | 34.457 | 190.2632 | 0.23136 | 3554.6787 | 49.3213
2012-10-16 | 11:35 | 2012-10-16 11:35 | 188.869 | 220.039 | 16.7 | 2012-10-16 11:35 | -1.3778 | 29.7922 | 34.442 | 190.2468 | 0.24776 | 3554.6623 | 49.3377
2012-10-16 | 11:35 | 2012-10-16 11:35 | 188.879 | 220.049 | 16.7 | 2012-10-16 11:35 | -1.378 | 29.792 | 34.427 | 190.257 | 0.23756 | 3554.6725 | 49.3275
2012-10-16 | 11:35 | 2012-10-16 11:35 | 188.882 | 220.052 | 16.701 | 2012-10-16 11:35 | -1.3768 | 29.7932 | 34.412 | 190.2588 | 0.23576 | 3554.6743 | 49.3257
2012-10-16 | 11:35 | 2012-10-16 11:35 | 188.87 | 220.04 | 16.7 | 2012-10-16 11:35 | -1.3786 | 29.7914 | 34.395 | 190.2486 | 0.24596 | 3554.6641 | 49.3359
2012-10-16 | 11:35 | 2012-10-16 11:35 | 188.869 | 220.039 | 16.7 | 2012-10-16 11:35 | -1.3802 | 29.7898 | 34.378 | 190.2492 | 0.24536 | 3554.6647 | 49.3353
2012-10-16 | 11:36 | 2012-10-16 11:36 | 188.876 | 220.046 | 16.701 | 2012-10-16 11:36 | -1.3784 | 29.7916 | 34.36 | 190.2544 | 0.24016 | 3554.6699 | 49.3301
2012-10-16 | 11:36 | 2012-10-16 11:36 | 188.889 | 220.059 | 16.701 | 2012-10-16 11:36 | -1.3787 | 29.7913 | 34.343 | 190.2677 | 0.22686 | 3554.6832 | 49.3168
2012-10-16 | 11:36 | 2012-10-16 11:36 | 188.875 | 220.045 | 16.699 | 2012-10-16 11:36 | -1.3787 | 29.7913 | 34.326 | 190.2537 | 0.24086 | 3554.6692 | 49.3308
2012-10-16 | 11:36 | 2012-10-16 11:36 | 188.878 | 220.048 | 16.701 | 2012-10-16 11:36 | -1.3772 | 29.7928 | 34.31 | 190.2552 | 0.23936 | 3554.6707 | 49.3293
2012-10-16 | 11:36 | 2012-10-16 11:36 | 188.883 | 220.053 | 16.701 | 2012-10-16 11:36 | -1.3771 | 29.7929 | 34.294 | 190.2601 | 0.23446 | 3554.6756 | 49.3244
2012-10-16 | 11:36 | 2012-10-16 11:36 | 188.875 | 220.045 | 16.7 | 2012-10-16 11:36 | -1.3765 | 29.7935 | 34.279 | 190.2515 | 0.24306 | 3554.667 | 49.333
2012-10-16 | 11:36 | 2012-10-16 11:36 | 188.877 | 220.047 | 16.7 | 2012-10-16 11:36 | -1.3771 | 29.7929 | 34.262 | 190.2541 | 0.24046 | 3554.6696 | 49.3304
2012-10-16 | 11:37 | 2012-10-16 11:37 | 188.89 | 220.06 | 16.7 | 2012-10-16 11:37 | -1.3765 | 29.7935 | 34.248 | 190.2665 | 0.22806 | 3554.682 | 49.318
2012-10-16 | 11:37 | 2012-10-16 11:37 | 188.883 | 220.053 | 16.7 | 2012-10-16 11:37 | -1.3765 | 29.7935 | 34.235 | 190.2595 | 0.23506 | 3554.675 | 49.325
2012-10-16 | 11:37 | 2012-10-16 11:37 | 188.885 | 220.055 | 16.7 | 2012-10-16 11:37 | -1.3759 | 29.7941 | 34.227 | 190.2609 | 0.23366 | 3554.6764 | 49.3236
2012-10-16 | 11:37 | 2012-10-16 11:37 | 188.882 | 220.052 | 16.7 | 2012-10-16 11:37 | -1.3763 | 29.7937 | 34.216 | 190.2583 | 0.23626 | 3554.6738 | 49.3262
2012-10-16 | 11:37 | 2012-10-16 11:37 | 188.877 | 220.047 | 16.701 | 2012-10-16 11:37 | -1.3765 | 29.7935 | 34.206 | 190.2535 | 0.24106 | 3554.669 | 49.331
2012-10-16 | 11:38 | 2012-10-16 11:38 | 188.892 | 220.062 | 16.7 | 2012-10-16 11:38 | -1.3771 | 29.7929 | 34.193 | 190.2691 | 0.22546 | 3554.6846 | 49.3154
2012-10-16 | 11:38 | 2012-10-16 11:38 | 188.887 | 220.057 | 16.7 | 2012-10-16 11:38 | -1.3769 | 29.7931 | 34.179 | 190.2639 | 0.23066 | 3554.6794 | 49.3206
2012-10-16 | 11:38 | 2012-10-16 11:38 | 188.878 | 220.048 | 16.701 | 2012-10-16 11:38 | -1.3777 | 29.7923 | 34.17 | 190.2557 | 0.23886 | 3554.6712 | 49.3288
2012-10-16 | 11:38 | 2012-10-16 11:38 | 188.881 | 220.051 | 16.7 | 2012-10-16 11:38 | -1.3781 | 29.7919 | 34.16 | 190.2591 | 0.23546 | 3554.6746 | 49.3254
2012-10-16 | 11:38 | 2012-10-16 11:38 | 188.877 | 220.047 | 16.701 | 2012-10-16 11:38 | -1.3775 | 29.7925 | 34.15 | 190.2545 | 0.24006 | 3554.67 | 49.33
2012-10-16 | 11:38 | 2012-10-16 11:38 | 188.876 | 220.046 | 16.701 | 2012-10-16 11:38 | -1.3792 | 29.7908 | 34.145 | 190.2552 | 0.23936 | 3554.6707 | 49.3293
2012-10-16 | 11:39 | 2012-10-16 11:38 | 188.883 | 220.053 | 16.701 | 2012-10-16 11:38 | -1.3779 | 29.7921 | 34.139 | 190.2609 | 0.23366 | 3554.6764 | 49.3236
2012-10-16 | 11:39 | 2012-10-16 11:39 | 188.879 | 220.049 | 16.7 | 2012-10-16 11:39 | -1.376 | 29.794 | 34.135 | 190.255 | 0.23956 | 3554.6705 | 49.3295
2012-10-16 | 11:39 | 2012-10-16 11:39 | 188.89 | 220.06 | 16.7 | 2012-10-16 11:39 | -1.3783 | 29.7917 | 34.134 | 190.2683 | 0.22626 | 3554.6838 | 49.3162
2012-10-16 | 11:39 | 2012-10-16 11:39 | 188.879 | 220.049 | 16.7 | 2012-10-16 11:39 | -1.3792 | 29.7908 | 34.135 | 190.2582 | 0.23636 | 3554.6737 | 49.3263
2012-10-16 | 11:39 | 2012-10-16 11:39 | 188.875 | 220.045 | 16.7 | 2012-10-16 11:39 | -1.3791 | 29.7909 | 34.138 | 190.2541 | 0.24046 | 3554.6696 | 49.3304
2012-10-16 | 11:39 | 2012-10-16 11:39 | 188.88 | 220.05 | 16.7 | 2012-10-16 11:39 | -1.38 | 29.79 | 34.142 | 190.26 | 0.23456 | 3554.6755 | 49.3245
2012-10-16 | 11:40 | 2012-10-16 11:40 | 188.884 | 220.054 | 16.701 | 2012-10-16 11:40 | -1.3791 | 29.7909 | 34.15 | 190.2631 | 0.23146 | 3554.6786 | 49.3214
2012-10-16 | 11:40 | 2012-10-16 11:40 | 188.887 | 220.057 | 16.699 | 2012-10-16 11:40 | -1.3805 | 29.7895 | 34.155 | 190.2675 | 0.22706 | 3554.683 | 49.317
2012-10-16 | 11:40 | 2012-10-16 11:40 | 188.873 | 220.043 | 16.701 | 2012-10-16 11:40 | -1.3811 | 29.7889 | 34.162 | 190.2541 | 0.24046 | 3554.6696 | 49.3304
2012-10-16 | 11:40 | 2012-10-16 11:40 | 188.89 | 220.06 | 16.702 | 2012-10-16 11:40 | -1.3795 | 29.7905 | 34.169 | 190.2695 | 0.22506 | 3554.685 | 49.315
2012-10-16 | 11:40 | 2012-10-16 11:40 | 188.878 | 220.048 | 16.7 | 2012-10-16 11:40 | -1.3811 | 29.7889 | 34.18 | 190.2591 | 0.23546 | 3554.6746 | 49.3254
2012-10-16 | 11:40 | 2012-10-16 11:40 | 188.876 | 220.046 | 16.7 | 2012-10-16 11:40 | -1.381 | 29.789 | 34.189 | 190.257 | 0.23756 | 3554.6725 | 49.3275
2012-10-16 | 11:41 | 2012-10-16 11:40 | 188.884 | 220.054 | 16.7 | 2012-10-16 11:40 | -1.3806 | 29.7894 | 34.201 | 190.2646 | 0.22996 | 3554.6801 | 49.3199
2012-10-16 | 11:41 | 2012-10-16 11:41 | 188.882 | 220.052 | 16.7 | 2012-10-16 11:41 | -1.3793 | 29.7907 | 34.209 | 190.2613 | 0.23326 | 3554.6768 | 49.3232
2012-10-16 | 11:41 | 2012-10-16 11:41 | 188.88 | 220.05 | 16.701 | 2012-10-16 11:41 | -1.3803 | 29.7897 | 34.218 | 190.2603 | 0.23426 | 3554.6758 | 49.3242
2012-10-16 | 11:41 | 2012-10-16 11:41 | 188.881 | 220.051 | 16.7 | 2012-10-16 11:41 | -1.3811 | 29.7889 | 34.229 | 190.2621 | 0.23246 | 3554.6776 | 49.3224
2012-10-16 | 11:41 | 2012-10-16 11:41 | 188.877 | 220.047 | 16.7 | 2012-10-16 11:41 | -1.3814 | 29.7886 | 34.242 | 190.2584 | 0.23616 | 3554.6739 | 49.3261
2012-10-16 | 11:41 | 2012-10-16 11:41 | 188.887 | 220.057 | 16.698 | 2012-10-16 11:41 | -1.3808 | 29.7892 | 34.254 | 190.2678 | 0.22676 | 3554.6833 | 49.3167
2012-10-16 | 11:42 | 2012-10-16 11:42 | 188.877 | 220.047 | 16.7 | 2012-10-16 11:42 | -1.3807 | 29.7893 | 34.267 | 190.2577 | 0.23686 | 3554.6732 | 49.3268
2012-10-16 | 11:42 | 2012-10-16 11:42 | 188.888 | 220.058 | 16.7 | 2012-10-16 11:42 | -1.3816 | 29.7884 | 34.279 | 190.2696 | 0.22496 | 3554.6851 | 49.3149
2012-10-16 | 11:42 | 2012-10-16 11:42 | 188.887 | 220.057 | 16.7 | 2012-10-16 11:42 | -1.3824 | 29.7876 | 34.289 | 190.2694 | 0.22516 | 3554.6849 | 49.3151
2012-10-16 | 11:42 | 2012-10-16 11:42 | 188.878 | 220.048 | 16.7 | 2012-10-16 11:42 | -1.3819 | 29.7881 | 34.297 | 190.2599 | 0.23466 | 3554.6754 | 49.3246
2012-10-16 | 11:42 | 2012-10-16 11:42 | 188.877 | 220.047 | 16.7 | 2012-10-16 11:42 | -1.3813 | 29.7887 | 34.305 | 190.2583 | 0.23626 | 3554.6738 | 49.3262
2012-10-16 | 11:42 | 2012-10-16 11:42 | 188.882 | 220.052 | 16.702 | 2012-10-16 11:42 | -1.381 | 29.789 | 34.309 | 190.263 | 0.23156 | 3554.6785 | 49.3215
2012-10-16 | 11:43 | 2012-10-16 11:42 | 188.875 | 220.045 | 16.7 | 2012-10-16 11:42 | -1.3818 | 29.7882 | 34.314 | 190.2568 | 0.23776 | 3554.6723 | 49.3277
2012-10-16 | 11:43 | 2012-10-16 11:43 | 188.879 | 220.049 | 16.699 | 2012-10-16 11:43 | -1.3808 | 29.7892 | 34.319 | 190.2598 | 0.23476 | 3554.6753 | 49.3247
2012-10-16 | 11:43 | 2012-10-16 11:43 | 188.877 | 220.047 | 16.7 | 2012-10-16 11:43 | -1.3791 | 29.7909 | 34.324 | 190.2561 | 0.23846 | 3554.6716 | 49.3284
2012-10-16 | 11:43 | 2012-10-16 11:43 | 188.881 | 220.051 | 16.7 | 2012-10-16 11:43 | -1.3798 | 29.7902 | 34.328 | 190.2608 | 0.23376 | 3554.6763 | 49.3237
2012-10-16 | 11:43 | 2012-10-16 11:43 | 188.884 | 220.054 | 16.7 | 2012-10-16 11:43 | -1.3808 | 29.7892 | 34.332 | 190.2648 | 0.22976 | 3554.6803 | 49.3197
2012-10-16 | 11:43 | 2012-10-16 11:43 | 188.887 | 220.057 | 16.699 | 2012-10-16 11:43 | -1.3809 | 29.7891 | 34.335 | 190.2679 | 0.22666 | 3554.6834 | 49.3166
2012-10-16 | 11:44 | 2012-10-16 11:44 | 188.882 | 220.052 | 16.7 | 2012-10-16 11:44 | -1.3813 | 29.7887 | 34.335 | 190.2633 | 0.23126 | 3554.6788 | 49.3212
2012-10-16 | 11:44 | 2012-10-16 11:44 | 188.878 | 220.048 | 16.7 | 2012-10-16 11:44 | -1.3816 | 29.7884 | 34.332 | 190.2596 | 0.23496 | 3554.6751 | 49.3249
2012-10-16 | 11:44 | 2012-10-16 11:44 | 188.877 | 220.047 | 16.7 | 2012-10-16 11:44 | -1.3786 | 29.7914 | 34.329 | 190.2556 | 0.23896 | 3554.6711 | 49.3289
2012-10-16 | 11:44 | 2012-10-16 11:44 | 188.883 | 220.053 | 16.7 | 2012-10-16 11:44 | -1.3816 | 29.7884 | 34.326 | 190.2646 | 0.22996 | 3554.6801 | 49.3199
2012-10-16 | 11:44 | 2012-10-16 11:44 | 188.879 | 220.049 | 16.7 | 2012-10-16 11:44 | -1.3824 | 29.7876 | 34.323 | 190.2614 | 0.23316 | 3554.6769 | 49.3231
2012-10-16 | 11:44 | 2012-10-16 11:44 | 188.886 | 220.056 | 16.7 | 2012-10-16 11:44 | -1.379 | 29.791 | 34.321 | 190.265 | 0.22956 | 3554.6805 | 49.3195
2012-10-16 | 11:44 | 2012-10-16 11:44 | 188.874 | 220.044 | 16.7 | 2012-10-16 11:44 | -1.3799 | 29.7901 | 34.318 | 190.2539 | 0.24066 | 3554.6694 | 49.3306
2012-10-16 | 11:45 | 2012-10-16 11:45 | 188.878 | 220.048 | 16.7 | 2012-10-16 11:45 | -1.3798 | 29.7902 | 34.312 | 190.2578 | 0.23676 | 3554.6733 | 49.3267
2012-10-16 | 11:45 | 2012-10-16 11:45 | 188.884 | 220.054 | 16.7 | 2012-10-16 11:45 | -1.3795 | 29.7905 | 34.305 | 190.2635 | 0.23106 | 3554.679 | 49.321
2012-10-16 | 11:45 | 2012-10-16 11:45 | 188.878 | 220.048 | 16.7 | 2012-10-16 11:45 | -1.3805 | 29.7895 | 34.299 | 190.2585 | 0.23606 | 3554.674 | 49.326
2012-10-16 | 11:45 | 2012-10-16 11:45 | 188.888 | 220.058 | 16.701 | 2012-10-16 11:45 | -1.3813 | 29.7887 | 34.293 | 190.2693 | 0.22526 | 3554.6848 | 49.3152
2012-10-16 | 11:45 | 2012-10-16 11:45 | 188.88 | 220.05 | 16.699 | 2012-10-16 11:45 | -1.3805 | 29.7895 | 34.288 | 190.2605 | 0.23406 | 3554.676 | 49.324
2012-10-16 | 11:46 | 2012-10-16 11:46 | 188.887 | 220.057 | 16.7 | 2012-10-16 11:46 | -1.3791 | 29.7909 | 34.28 | 190.2661 | 0.22846 | 3554.6816 | 49.3184
2012-10-16 | 11:46 | 2012-10-16 11:46 | 188.884 | 220.054 | 16.699 | 2012-10-16 11:46 | -1.3816 | 29.7884 | 34.275 | 190.2656 | 0.22896 | 3554.6811 | 49.3189
2012-10-16 | 11:46 | 2012-10-16 11:46 | 188.884 | 220.054 | 16.701 | 2012-10-16 11:46 | -1.3807 | 29.7893 | 34.272 | 190.2647 | 0.22986 | 3554.6802 | 49.3198
2012-10-16 | 11:46 | 2012-10-16 11:46 | 188.88 | 220.05 | 16.699 | 2012-10-16 11:46 | -1.3816 | 29.7884 | 34.27 | 190.2616 | 0.23296 | 3554.6771 | 49.3229
2012-10-16 | 11:46 | 2012-10-16 11:46 | 188.875 | 220.045 | 16.7 | 2012-10-16 11:46 | -1.381 | 29.789 | 34.266 | 190.256 | 0.23856 | 3554.6715 | 49.3285
2012-10-16 | 11:46 | 2012-10-16 11:46 | 188.879 | 220.049 | 16.7 | 2012-10-16 11:46 | -1.3806 | 29.7894 | 34.259 | 190.2596 | 0.23496 | 3554.6751 | 49.3249
2012-10-16 | 11:46 | 2012-10-16 11:46 | 188.893 | 220.063 | 16.699 | 2012-10-16 11:46 | -1.3811 | 29.7889 | 34.254 | 190.2741 | 0.22046 | 3554.6896 | 49.3104
2012-10-16 | 11:47 | 2012-10-16 11:47 | 188.881 | 220.051 | 16.699 | 2012-10-16 11:47 | -1.3808 | 29.7892 | 34.248 | 190.2618 | 0.23276 | 3554.6773 | 49.3227
2012-10-16 | 11:47 | 2012-10-16 11:47 | 188.877 | 220.047 | 16.7 | 2012-10-16 11:47 | -1.3829 | 29.7871 | 34.242 | 190.2599 | 0.23466 | 3554.6754 | 49.3246
2012-10-16 | 11:47 | 2012-10-16 11:47 | 188.871 | 220.041 | 16.701 | 2012-10-16 11:47 | -1.3823 | 29.7877 | 34.24 | 190.2533 | 0.24126 | 3554.6688 | 49.3312
2012-10-16 | 11:47 | 2012-10-16 11:47 | 188.877 | 220.047 | 16.699 | 2012-10-16 11:47 | -1.3815 | 29.7885 | 34.237 | 190.2585 | 0.23606 | 3554.674 | 49.326
2012-10-16 | 11:47 | 2012-10-16 11:47 | 188.889 | 220.059 | 16.7 | 2012-10-16 11:47 | -1.3803 | 29.7897 | 34.234 | 190.2693 | 0.22526 | 3554.6848 | 49.3152
2012-10-16 | 11:48 | 2012-10-16 11:48 | 188.886 | 220.056 | 16.699 | 2012-10-16 11:48 | -1.3811 | 29.7889 | 34.234 | 190.2671 | 0.22746 | 3554.6826 | 49.3174
2012-10-16 | 11:48 | 2012-10-16 11:48 | 188.884 | 220.054 | 16.7 | 2012-10-16 11:48 | -1.381 | 29.789 | 34.231 | 190.265 | 0.22956 | 3554.6805 | 49.3195
2012-10-16 | 11:48 | 2012-10-16 11:48 | 188.885 | 220.055 | 16.702 | 2012-10-16 11:48 | -1.3796 | 29.7904 | 34.228 | 190.2646 | 0.22996 | 3554.6801 | 49.3199
2012-10-16 | 11:48 | 2012-10-16 11:48 | 188.874 | 220.044 | 16.699 | 2012-10-16 11:48 | -1.3813 | 29.7887 | 34.222 | 190.2553 | 0.23926 | 3554.6708 | 49.3292
2012-10-16 | 11:48 | 2012-10-16 11:48 | 188.877 | 220.047 | 16.699 | 2012-10-16 11:48 | -1.3792 | 29.7908 | 34.216 | 190.2562 | 0.23836 | 3554.6717 | 49.3283
2012-10-16 | 11:48 | 2012-10-16 11:48 | 188.885 | 220.055 | 16.699 | 2012-10-16 11:48 | -1.38 | 29.79 | 34.206 | 190.265 | 0.22956 | 3554.6805 | 49.3195
2012-10-16 | 11:48 | 2012-10-16 11:49 | 188.892 | 220.062 | 16.699 | 2012-10-16 11:49 | -1.3804 | 29.7896 | 34.194 | 190.2724 | 0.22216 | 3554.6879 | 49.3121
2012-10-16 | 11:49 | 2012-10-16 11:49 | 188.88 | 220.05 | 16.699 | 2012-10-16 11:49 | -1.3808 | 29.7892 | 34.181 | 190.2608 | 0.23376 | 3554.6763 | 49.3237
2012-10-16 | 11:49 | 2012-10-16 11:49 | 188.88 | 220.05 | 16.7 | 2012-10-16 11:49 | -1.3817 | 29.7883 | 34.167 | 190.2617 | 0.23286 | 3554.6772 | 49.3228
2012-10-16 | 11:49 | 2012-10-16 11:49 | 188.886 | 220.056 | 16.7 | 2012-10-16 11:49 | -1.3817 | 29.7883 | 34.155 | 190.2677 | 0.22686 | 3554.6832 | 49.3168
2012-10-16 | 11:49 | 2012-10-16 11:49 | 188.877 | 220.047 | 16.698 | 2012-10-16 11:49 | -1.3827 | 29.7873 | 34.142 | 190.2597 | 0.23486 | 3554.6752 | 49.3248
2012-10-16 | 11:49 | 2012-10-16 11:49 | 188.884 | 220.054 | 16.7 | 2012-10-16 11:49 | -1.3832 | 29.7868 | 34.123 | 190.2672 | 0.22736 | 3554.6827 | 49.3173
2012-10-16 | 11:50 | 2012-10-16 11:50 | 188.873 | 220.043 | 16.699 | 2012-10-16 11:50 | -1.3816 | 29.7884 | 34.103 | 190.2546 | 0.23996 | 3554.6701 | 49.3299
2012-10-16 | 11:50 | 2012-10-16 11:50 | 188.874 | 220.044 | 16.7 | 2012-10-16 11:50 | -1.3824 | 29.7876 | 34.084 | 190.2564 | 0.23816 | 3554.6719 | 49.3281
2012-10-16 | 11:50 | 2012-10-16 11:50 | 188.876 | 220.046 | 16.699 | 2012-10-16 11:50 | -1.3822 | 29.7878 | 34.065 | 190.2582 | 0.23636 | 3554.6737 | 49.3263
2012-10-16 | 11:50 | 2012-10-16 11:50 | 188.884 | 220.054 | 16.698 | 2012-10-16 11:50 | -1.3806 | 29.7894 | 34.043 | 190.2646 | 0.22996 | 3554.6801 | 49.3199
2012-10-16 | 11:50 | 2012-10-16 11:50 | 188.884 | 220.054 | 16.698 | 2012-10-16 11:50 | -1.3809 | 29.7891 | 34.022 | 190.2649 | 0.22966 | 3554.6804 | 49.3196
2012-10-16 | 11:50 | 2012-10-16 11:50 | 188.884 | 220.054 | 16.699 | 2012-10-16 11:50 | -1.3817 | 29.7883 | 34 | 190.2657 | 0.22886 | 3554.6812 | 49.3188
2012-10-16 | 11:50 | 2012-10-16 11:50 | 188.876 | 220.046 | 16.699 | 2012-10-16 11:50 | -1.3818 | 29.7882 | 33.977 | 190.2578 | 0.23676 | 3554.6733 | 49.3267
2012-10-16 | 11:51 | 2012-10-16 11:51 | 188.884 | 220.054 | 16.699 | 2012-10-16 11:51 | -1.3814 | 29.7886 | 33.954 | 190.2654 | 0.22916 | 3554.6809 | 49.3191
2012-10-16 | 11:51 | 2012-10-16 11:51 | 188.88 | 220.05 | 16.699 | 2012-10-16 11:51 | -1.3819 | 29.7881 | 33.933 | 190.2619 | 0.23266 | 3554.6774 | 49.3226
2012-10-16 | 11:51 | 2012-10-16 11:51 | 188.879 | 220.049 | 16.698 | 2012-10-16 11:51 | -1.3825 | 29.7875 | 33.911 | 190.2615 | 0.23306 | 3554.677 | 49.323
2012-10-16 | 11:51 | 2012-10-16 11:51 | 188.877 | 220.047 | 16.698 | 2012-10-16 11:51 | -1.382 | 29.788 | 33.888 | 190.259 | 0.23556 | 3554.6745 | 49.3255
2012-10-16 | 11:51 | 2012-10-16 11:51 | 188.88 | 220.05 | 16.698 | 2012-10-16 11:51 | -1.3813 | 29.7887 | 33.867 | 190.2613 | 0.23326 | 3554.6768 | 49.3232
2012-10-16 | 11:52 | 2012-10-16 11:52 | 188.884 | 220.054 | 16.698 | 2012-10-16 11:52 | -1.3816 | 29.7884 | 33.845 | 190.2656 | 0.22896 | 3554.6811 | 49.3189
2012-10-16 | 11:52 | 2012-10-16 11:52 | 188.876 | 220.046 | 16.698 | 2012-10-16 11:52 | -1.382 | 29.788 | 33.823 | 190.258 | 0.23656 | 3554.6735 | 49.3265
2012-10-16 | 11:52 | 2012-10-16 11:52 | 188.88 | 220.05 | 16.698 | 2012-10-16 11:52 | -1.3806 | 29.7894 | 33.802 | 190.2606 | 0.23396 | 3554.6761 | 49.3239
2012-10-16 | 11:52 | 2012-10-16 11:52 | 188.876 | 220.046 | 16.698 | 2012-10-16 11:52 | -1.3826 | 29.7874 | 33.778 | 190.2586 | 0.23596 | 3554.6741 | 49.3259
2012-10-16 | 11:52 | 2012-10-16 11:52 | 188.873 | 220.043 | 16.698 | 2012-10-16 11:52 | -1.3819 | 29.7881 | 33.757 | 190.2549 | 0.23966 | 3554.6704 | 49.3296
2012-10-16 | 11:52 | 2012-10-16 11:52 | 188.882 | 220.052 | 16.698 | 2012-10-16 11:52 | -1.3825 | 29.7875 | 33.734 | 190.2645 | 0.23006 | 3554.68 | 49.32
2012-10-16 | 11:52 | 2012-10-16 11:52 | 188.882 | 220.052 | 16.698 | 2012-10-16 11:52 | -1.3825 | 29.7875 | 33.714 | 190.2645 | 0.23006 | 3554.68 | 49.32
2012-10-16 | 11:53 | 2012-10-16 11:53 | 188.874 | 220.044 | 16.698 | 2012-10-16 11:53 | -1.3826 | 29.7874 | 33.691 | 190.2566 | 0.23796 | 3554.6721 | 49.3279
2012-10-16 | 11:53 | 2012-10-16 11:53 | 188.884 | 220.054 | 16.7 | 2012-10-16 11:53 | -1.3821 | 29.7879 | 33.673 | 190.2661 | 0.22846 | 3554.6816 | 49.3184
2012-10-16 | 11:53 | 2012-10-16 11:53 | 188.872 | 220.042 | 16.699 | 2012-10-16 11:53 | -1.3815 | 29.7885 | 33.654 | 190.2535 | 0.24106 | 3554.669 | 49.331
2012-10-16 | 11:53 | 2012-10-16 11:53 | 188.876 | 220.046 | 16.698 | 2012-10-16 11:53 | -1.3812 | 29.7888 | 33.64 | 190.2572 | 0.23736 | 3554.6727 | 49.3273
2012-10-16 | 11:53 | 2012-10-16 11:53 | 188.882 | 220.052 | 16.696 | 2012-10-16 11:53 | -1.3812 | 29.7888 | 33.628 | 190.2632 | 0.23136 | 3554.6787 | 49.3213
2012-10-16 | 11:54 | 2012-10-16 11:54 | 188.887 | 220.057 | 16.697 | 2012-10-16 11:54 | -1.3809 | 29.7891 | 33.621 | 190.2679 | 0.22666 | 3554.6834 | 49.3166
2012-10-16 | 11:54 | 2012-10-16 11:54 | 188.873 | 220.043 | 16.698 | 2012-10-16 11:54 | -1.3801 | 29.7899 | 33.613 | 190.2531 | 0.24146 | 3554.6686 | 49.3314
2012-10-16 | 11:54 | 2012-10-16 11:54 | 188.879 | 220.049 | 16.698 | 2012-10-16 11:54 | -1.3811 | 29.7889 | 33.604 | 190.2601 | 0.23446 | 3554.6756 | 49.3244
2012-10-16 | 11:54 | 2012-10-16 11:54 | 188.878 | 220.048 | 16.697 | 2012-10-16 11:54 | -1.3817 | 29.7883 | 33.596 | 190.2597 | 0.23486 | 3554.6752 | 49.3248
2012-10-16 | 11:54 | 2012-10-16 11:54 | 188.875 | 220.045 | 16.699 | 2012-10-16 11:54 | -1.3802 | 29.7898 | 33.587 | 190.2552 | 0.23936 | 3554.6707 | 49.3293
2012-10-16 | 11:54 | 2012-10-16 11:54 | 188.884 | 220.054 | 16.698 | 2012-10-16 11:54 | -1.3811 | 29.7889 | 33.576 | 190.2651 | 0.22946 | 3554.6806 | 49.3194
2012-10-16 | 11:54 | 2012-10-16 11:54 | 188.882 | 220.052 | 16.699 | 2012-10-16 11:54 | -1.382 | 29.788 | 33.57 | 190.264 | 0.23056 | 3554.6795 | 49.3205
2012-10-16 | 11:55 | 2012-10-16 11:55 | 188.893 | 220.063 | 16.697 | 2012-10-16 11:55 | -1.3817 | 29.7883 | 33.557 | 190.2747 | 0.21986 | 3554.6902 | 49.3098
2012-10-16 | 11:55 | 2012-10-16 11:55 | 188.879 | 220.049 | 16.698 | 2012-10-16 11:55 | -1.3817 | 29.7883 | 33.549 | 190.2607 | 0.23386 | 3554.6762 | 49.3238
2012-10-16 | 11:55 | 2012-10-16 11:55 | 188.884 | 220.054 | 16.697 | 2012-10-16 11:55 | -1.3804 | 29.7896 | 33.54 | 190.2644 | 0.23016 | 3554.6799 | 49.3201
2012-10-16 | 11:55 | 2012-10-16 11:55 | 188.884 | 220.054 | 16.699 | 2012-10-16 11:55 | -1.3813 | 29.7887 | 33.534 | 190.2653 | 0.22926 | 3554.6808 | 49.3192
2012-10-16 | 11:55 | 2012-10-16 11:55 | 188.875 | 220.045 | 16.698 | 2012-10-16 11:55 | -1.3825 | 29.7875 | 33.528 | 190.2575 | 0.23706 | 3554.673 | 49.327
2012-10-16 | 11:56 | 2012-10-16 11:55 | 188.874 | 220.044 | 16.698 | 2012-10-16 11:55 | -1.3819 | 29.7881 | 33.523 | 190.2559 | 0.23866 | 3554.6714 | 49.3286
2012-10-16 | 11:56 | 2012-10-16 11:56 | 188.876 | 220.046 | 16.698 | 2012-10-16 11:56 | -1.3819 | 29.7881 | 33.52 | 190.2579 | 0.23666 | 3554.6734 | 49.3266
2012-10-16 | 11:56 | 2012-10-16 11:56 | 188.87 | 220.04 | 16.698 | 2012-10-16 11:56 | -1.3827 | 29.7873 | 33.519 | 190.2527 | 0.24186 | 3554.6682 | 49.3318
2012-10-16 | 11:56 | 2012-10-16 11:56 | 188.883 | 220.053 | 16.697 | 2012-10-16 11:56 | -1.3839 | 29.7861 | 33.521 | 190.2669 | 0.22766 | 3554.6824 | 49.3176
2012-10-16 | 11:56 | 2012-10-16 11:56 | 188.878 | 220.048 | 16.698 | 2012-10-16 11:56 | -1.3828 | 29.7872 | 33.525 | 190.2608 | 0.23376 | 3554.6763 | 49.3237
2012-10-16 | 11:56 | 2012-10-16 11:56 | 188.881 | 220.051 | 16.698 | 2012-10-16 11:56 | -1.3829 | 29.7871 | 33.531 | 190.2639 | 0.23066 | 3554.6794 | 49.3206
2012-10-16 | 11:56 | 2012-10-16 11:56 | 188.876 | 220.046 | 16.698 | 2012-10-16 11:56 | -1.3836 | 29.7864 | 33.536 | 190.2596 | 0.23496 | 3554.6751 | 49.3249
2012-10-16 | 11:57 | 2012-10-16 11:57 | 188.876 | 220.046 | 16.698 | 2012-10-16 11:57 | -1.3842 | 29.7858 | 33.541 | 190.2602 | 0.23436 | 3554.6757 | 49.3243
2012-10-16 | 11:57 | 2012-10-16 11:57 | 188.875 | 220.045 | 16.697 | 2012-10-16 11:57 | -1.3841 | 29.7859 | 33.543 | 190.2591 | 0.23546 | 3554.6746 | 49.3254
2012-10-16 | 11:57 | 2012-10-16 11:57 | 188.873 | 220.043 | 16.698 | 2012-10-16 11:57 | -1.3851 | 29.7849 | 33.546 | 190.2581 | 0.23646 | 3554.6736 | 49.3264
2012-10-16 | 11:57 | 2012-10-16 11:57 | 188.869 | 220.039 | 16.698 | 2012-10-16 11:57 | -1.3864 | 29.7836 | 33.549 | 190.2554 | 0.23916 | 3554.6709 | 49.3291
2012-10-16 | 11:57 | 2012-10-16 11:57 | 188.871 | 220.041 | 16.697 | 2012-10-16 11:57 | -1.3854 | 29.7846 | 33.55 | 190.2564 | 0.23816 | 3554.6719 | 49.3281
2012-10-16 | 11:58 | 2012-10-16 11:58 | 188.877 | 220.047 | 16.698 | 2012-10-16 11:58 | -1.3843 | 29.7857 | 33.553 | 190.2613 | 0.23326 | 3554.6768 | 49.3232
2012-10-16 | 11:58 | 2012-10-16 11:58 | 188.873 | 220.043 | 16.698 | 2012-10-16 11:58 | -1.3839 | 29.7861 | 33.555 | 190.2569 | 0.23766 | 3554.6724 | 49.3276
2012-10-16 | 11:58 | 2012-10-16 11:58 | 188.875 | 220.045 | 16.697 | 2012-10-16 11:58 | -1.3825 | 29.7875 | 33.555 | 190.2575 | 0.23706 | 3554.673 | 49.327
2012-10-16 | 11:58 | 2012-10-16 11:58 | 188.886 | 220.056 | 16.697 | 2012-10-16 11:58 | -1.3824 | 29.7876 | 33.553 | 190.2684 | 0.22616 | 3554.6839 | 49.3161
2012-10-16 | 11:58 | 2012-10-16 11:58 | 188.881 | 220.051 | 16.696 | 2012-10-16 11:58 | -1.3844 | 29.7856 | 33.552 | 190.2654 | 0.22916 | 3554.6809 | 49.3191
2012-10-16 | 11:58 | 2012-10-16 11:58 | 188.876 | 220.046 | 16.699 | 2012-10-16 11:58 | -1.384 | 29.786 | 33.548 | 190.26 | 0.23456 | 3554.6755 | 49.3245
2012-10-16 | 11:58 | 2012-10-16 11:58 | 188.876 | 220.046 | 16.698 | 2012-10-16 11:58 | -1.3835 | 29.7865 | 33.542 | 190.2595 | 0.23506 | 3554.675 | 49.325
2012-10-16 | 11:59 | 2012-10-16 11:59 | 188.868 | 220.038 | 16.698 | 2012-10-16 11:59 | -1.3835 | 29.7865 | 33.535 | 190.2515 | 0.24306 | 3554.667 | 49.333
2012-10-16 | 11:59 | 2012-10-16 11:59 | 188.868 | 220.038 | 16.697 | 2012-10-16 11:59 | -1.384 | 29.786 | 33.53 | 190.252 | 0.24256 | 3554.6675 | 49.3325
2012-10-16 | 11:59 | 2012-10-16 11:59 | 188.885 | 220.055 | 16.697 | 2012-10-16 11:59 | -1.3821 | 29.7879 | 33.525 | 190.2671 | 0.22746 | 3554.6826 | 49.3174
2012-10-16 | 11:59 | 2012-10-16 11:59 | 188.878 | 220.048 | 16.698 | 2012-10-16 11:59 | -1.3852 | 29.7848 | 33.523 | 190.2632 | 0.23136 | 3554.6787 | 49.3213
2012-10-16 | 11:59 | 2012-10-16 11:59 | 188.876 | 220.046 | 16.697 | 2012-10-16 11:59 | -1.3855 | 29.7845 | 33.519 | 190.2615 | 0.23306 | 3554.677 | 49.323
2012-10-16 | 12:00 | 2012-10-16 12:00 | 188.872 | 220.042 | 16.698 | 2012-10-16 12:00 | -1.3847 | 29.7853 | 33.513 | 190.2567 | 0.23786 | 3554.6722 | 49.3278
2012-10-16 | 12:00 | 2012-10-16 12:00 | 188.877 | 220.047 | 16.697 | 2012-10-16 12:00 | -1.3856 | 29.7844 | 33.507 | 190.2626 | 0.23196 | 3554.6781 | 49.3219
2012-10-16 | 12:00 | 2012-10-16 12:00 | 188.88 | 220.05 | 16.698 | 2012-10-16 12:00 | -1.3847 | 29.7853 | 33.498 | 190.2647 | 0.22986 | 3554.6802 | 49.3198
2012-10-16 | 12:00 | 2012-10-16 12:00 | 188.892 | 220.062 | 16.697 | 2012-10-16 12:00 | -1.3843 | 29.7857 | 33.487 | 190.2763 | 0.21826 | 3554.6918 | 49.3082
2012-10-16 | 12:00 | 2012-10-16 12:00 | 188.874 | 220.044 | 16.699 | 2012-10-16 12:00 | -1.3851 | 29.7849 | 33.473 | 190.2591 | 0.23546 | 3554.6746 | 49.3254
2012-10-16 | 12:00 | 2012-10-16 12:00 | 188.869 | 220.039 | 16.696 | 2012-10-16 12:00 | -1.3848 | 29.7852 | 33.458 | 190.2538 | 0.24076 | 3554.6693 | 49.3307
2012-10-16 | 12:00 | 2012-10-16 12:00 | 188.882 | 220.052 | 16.696 | 2012-10-16 12:00 | -1.3849 | 29.7851 | 33.44 | 190.2669 | 0.22766 | 3554.6824 | 49.3176
2012-10-16 | 12:01 | 2012-10-16 12:01 | 188.873 | 220.043 | 16.697 | 2012-10-16 12:01 | -1.3836 | 29.7864 | 33.422 | 190.2566 | 0.23796 | 3554.6721 | 49.3279
2012-10-16 | 12:01 | 2012-10-16 12:01 | 188.87 | 220.04 | 16.698 | 2012-10-16 12:01 | -1.3816 | 29.7884 | 33.404 | 190.2516 | 0.24296 | 3554.6671 | 49.3329
2012-10-16 | 12:01 | 2012-10-16 12:01 | 188.871 | 220.041 | 16.698 | 2012-10-16 12:01 | -1.3826 | 29.7874 | 33.386 | 190.2536 | 0.24096 | 3554.6691 | 49.3309
2012-10-16 | 12:01 | 2012-10-16 12:01 | 188.87 | 220.04 | 16.697 | 2012-10-16 12:01 | -1.3835 | 29.7865 | 33.367 | 190.2535 | 0.24106 | 3554.669 | 49.331
2012-10-16 | 12:01 | 2012-10-16 12:01 | 188.882 | 220.052 | 16.698 | 2012-10-16 12:01 | -1.386 | 29.784 | 33.352 | 190.268 | 0.22656 | 3554.6835 | 49.3165
2012-10-16 | 12:02 | 2012-10-16 12:02 | 188.874 | 220.044 | 16.698 | 2012-10-16 12:02 | -1.3865 | 29.7835 | 33.337 | 190.2605 | 0.23406 | 3554.676 | 49.324
2012-10-16 | 12:02 | 2012-10-16 12:02 | 188.867 | 220.037 | 16.697 | 2012-10-16 12:02 | -1.3871 | 29.7829 | 33.323 | 190.2541 | 0.24046 | 3554.6696 | 49.3304
2012-10-16 | 12:02 | 2012-10-16 12:02 | 188.873 | 220.043 | 16.698 | 2012-10-16 12:02 | -1.3883 | 29.7817 | 33.313 | 190.2613 | 0.23326 | 3554.6768 | 49.3232
2012-10-16 | 12:02 | 2012-10-16 12:02 | 188.858 | 220.028 | 16.698 | 2012-10-16 12:02 | -1.3877 | 29.7823 | 33.304 | 190.2457 | 0.24886 | 3554.6612 | 49.3388
2012-10-16 | 12:02 | 2012-10-16 12:02 | 188.867 | 220.037 | 16.697 | 2012-10-16 12:02 | -1.3882 | 29.7818 | 33.295 | 190.2552 | 0.23936 | 3554.6707 | 49.3293
2012-10-16 | 12:02 | 2012-10-16 12:02 | 188.867 | 220.037 | 16.698 | 2012-10-16 12:02 | -1.3887 | 29.7813 | 33.287 | 190.2557 | 0.23886 | 3554.6712 | 49.3288
2012-10-16 | 12:02 | 2012-10-16 12:02 | 188.867 | 220.037 | 16.698 | 2012-10-16 12:02 | -1.3875 | 29.7825 | 33.279 | 190.2545 | 0.24006 | 3554.67 | 49.33
2012-10-16 | 12:03 | 2012-10-16 12:03 | 188.871 | 220.041 | 16.697 | 2012-10-16 12:03 | -1.3891 | 29.7809 | 33.27 | 190.2601 | 0.23446 | 3554.6756 | 49.3244
2012-10-16 | 12:03 | 2012-10-16 12:03 | 188.874 | 220.044 | 16.699 | 2012-10-16 12:03 | -1.3887 | 29.7813 | 33.263 | 190.2627 | 0.23186 | 3554.6782 | 49.3218
2012-10-16 | 12:03 | 2012-10-16 12:03 | 188.864 | 220.034 | 16.698 | 2012-10-16 12:03 | -1.3891 | 29.7809 | 33.252 | 190.2531 | 0.24146 | 3554.6686 | 49.3314
2012-10-16 | 12:03 | 2012-10-16 12:03 | 188.88 | 220.05 | 16.698 | 2012-10-16 12:03 | -1.3882 | 29.7818 | 33.244 | 190.2682 | 0.22636 | 3554.6837 | 49.3163
2012-10-16 | 12:03 | 2012-10-16 12:03 | 188.867 | 220.037 | 16.698 | 2012-10-16 12:03 | -1.3885 | 29.7815 | 33.235 | 190.2555 | 0.23906 | 3554.671 | 49.329
2012-10-16 | 12:04 | 2012-10-16 12:04 | 188.868 | 220.038 | 16.698 | 2012-10-16 12:04 | -1.3868 | 29.7832 | 33.228 | 190.2548 | 0.23976 | 3554.6703 | 49.3297
2012-10-16 | 12:04 | 2012-10-16 12:04 | 188.875 | 220.045 | 16.698 | 2012-10-16 12:04 | -1.3898 | 29.7802 | 33.223 | 190.2648 | 0.22976 | 3554.6803 | 49.3197
2012-10-16 | 12:04 | 2012-10-16 12:04 | 188.875 | 220.045 | 16.698 | 2012-10-16 12:04 | -1.388 | 29.782 | 33.221 | 190.263 | 0.23156 | 3554.6785 | 49.3215
2012-10-16 | 12:04 | 2012-10-16 12:04 | 188.862 | 220.032 | 16.698 | 2012-10-16 12:04 | -1.3883 | 29.7817 | 33.222 | 190.2503 | 0.24426 | 3554.6658 | 49.3342
2012-10-16 | 12:04 | 2012-10-16 12:04 | 188.881 | 220.051 | 16.698 | 2012-10-16 12:04 | -1.3892 | 29.7808 | 33.22 | 190.2702 | 0.22436 | 3554.6857 | 49.3143
2012-10-16 | 12:04 | 2012-10-16 12:04 | 188.863 | 220.033 | 16.698 | 2012-10-16 12:04 | -1.3905 | 29.7795 | 33.223 | 190.2535 | 0.24106 | 3554.669 | 49.331
2012-10-16 | 12:04 | 2012-10-16 12:05 | 188.872 | 220.042 | 16.698 | 2012-10-16 12:05 | -1.3909 | 29.7791 | 33.223 | 190.2629 | 0.23166 | 3554.6784 | 49.3216
2012-10-16 | 12:05 | 2012-10-16 12:05 | 188.872 | 220.042 | 16.698 | 2012-10-16 12:05 | -1.3904 | 29.7796 | 33.223 | 190.2624 | 0.23216 | 3554.6779 | 49.3221
2012-10-16 | 12:05 | 2012-10-16 12:05 | 188.876 | 220.046 | 16.699 | 2012-10-16 12:05 | -1.3901 | 29.7799 | 33.221 | 190.2661 | 0.22846 | 3554.6816 | 49.3184
2012-10-16 | 12:05 | 2012-10-16 12:05 | 188.871 | 220.041 | 16.698 | 2012-10-16 12:05 | -1.3908 | 29.7792 | 33.22 | 190.2618 | 0.23276 | 3554.6773 | 49.3227
2012-10-16 | 12:05 | 2012-10-16 12:05 | 188.875 | 220.045 | 16.698 | 2012-10-16 12:05 | -1.3882 | 29.7818 | 33.22 | 190.2632 | 0.23136 | 3554.6787 | 49.3213
2012-10-16 | 12:05 | 2012-10-16 12:05 | 188.879 | 220.049 | 16.698 | 2012-10-16 12:05 | -1.3906 | 29.7794 | 33.22 | 190.2696 | 0.22496 | 3554.6851 | 49.3149
2012-10-16 | 12:06 | 2012-10-16 12:06 | 188.876 | 220.046 | 16.698 | 2012-10-16 12:06 | -1.3917 | 29.7783 | 33.219 | 190.2677 | 0.22686 | 3554.6832 | 49.3168
2012-10-16 | 12:06 | 2012-10-16 12:06 | 188.89 | 220.06 | 16.698 | 2012-10-16 12:06 | -1.3909 | 29.7791 | 33.218 | 190.2809 | 0.21366 | 3554.6964 | 49.3036
2012-10-16 | 12:06 | 2012-10-16 12:06 | 188.872 | 220.042 | 16.698 | 2012-10-16 12:06 | -1.3906 | 29.7794 | 33.215 | 190.2626 | 0.23196 | 3554.6781 | 49.3219
2012-10-16 | 12:06 | 2012-10-16 12:06 | 188.879 | 220.049 | 16.698 | 2012-10-16 12:06 | -1.3908 | 29.7792 | 33.215 | 190.2698 | 0.22476 | 3554.6853 | 49.3147
2012-10-16 | 12:06 | 2012-10-16 12:06 | 188.879 | 220.049 | 16.698 | 2012-10-16 12:06 | -1.391 | 29.779 | 33.215 | 190.27 | 0.22456 | 3554.6855 | 49.3145
2012-10-16 | 12:06 | 2012-10-16 12:06 | 188.876 | 220.046 | 16.699 | 2012-10-16 12:06 | -1.3902 | 29.7798 | 33.214 | 190.2662 | 0.22836 | 3554.6817 | 49.3183
2012-10-16 | 12:06 | 2012-10-16 12:06 | 188.879 | 220.049 | 16.699 | 2012-10-16 12:06 | -1.3914 | 29.7786 | 33.212 | 190.2704 | 0.22416 | 3554.6859 | 49.3141
2012-10-16 | 12:07 | 2012-10-16 12:07 | 188.867 | 220.037 | 16.698 | 2012-10-16 12:07 | -1.3903 | 29.7797 | 33.212 | 190.2573 | 0.23726 | 3554.6728 | 49.3272
2012-10-16 | 12:07 | 2012-10-16 12:07 | 188.865 | 220.035 | 16.699 | 2012-10-16 12:07 | -1.3894 | 29.7806 | 33.209 | 190.2544 | 0.24016 | 3554.6699 | 49.3301
2012-10-16 | 12:07 | 2012-10-16 12:07 | 188.872 | 220.042 | 16.698 | 2012-10-16 12:07 | -1.3901 | 29.7799 | 33.208 | 190.2621 | 0.23246 | 3554.6776 | 49.3224
2012-10-16 | 12:07 | 2012-10-16 12:07 | 188.88 | 220.05 | 16.699 | 2012-10-16 12:07 | -1.3909 | 29.7791 | 33.203 | 190.2709 | 0.22366 | 3554.6864 | 49.3136
2012-10-16 | 12:07 | 2012-10-16 12:07 | 188.87 | 220.04 | 16.699 | 2012-10-16 12:07 | -1.3909 | 29.7791 | 33.196 | 190.2609 | 0.23366 | 3554.6764 | 49.3236
2012-10-16 | 12:08 | 2012-10-16 12:08 | 188.877 | 220.047 | 16.699 | 2012-10-16 12:08 | -1.3898 | 29.7802 | 33.187 | 190.2668 | 0.22776 | 3554.6823 | 49.3177
2012-10-16 | 12:08 | 2012-10-16 12:08 | 188.873 | 220.043 | 16.698 | 2012-10-16 12:08 | -1.3892 | 29.7808 | 33.177 | 190.2622 | 0.23236 | 3554.6777 | 49.3223
2012-10-16 | 12:08 | 2012-10-16 12:08 | 188.891 | 220.061 | 16.698 | 2012-10-16 12:08 | -1.3902 | 29.7798 | 33.166 | 190.2812 | 0.21336 | 3554.6967 | 49.3033
2012-10-16 | 12:08 | 2012-10-16 12:08 | 188.875 | 220.045 | 16.698 | 2012-10-16 12:08 | -1.3899 | 29.7801 | 33.154 | 190.2649 | 0.22966 | 3554.6804 | 49.3196
2012-10-16 | 12:08 | 2012-10-16 12:08 | 188.87 | 220.04 | 16.699 | 2012-10-16 12:08 | -1.39 | 29.78 | 33.143 | 190.26 | 0.23456 | 3554.6755 | 49.3245
2012-10-16 | 12:08 | 2012-10-16 12:08 | 188.867 | 220.037 | 16.698 | 2012-10-16 12:08 | -1.3898 | 29.7802 | 33.129 | 190.2568 | 0.23776 | 3554.6723 | 49.3277
2012-10-16 | 12:08 | 2012-10-16 12:08 | 188.877 | 220.047 | 16.698 | 2012-10-16 12:08 | -1.3896 | 29.7804 | 33.119 | 190.2666 | 0.22796 | 3554.6821 | 49.3179
2012-10-16 | 12:09 | 2012-10-16 12:09 | 188.874 | 220.044 | 16.698 | 2012-10-16 12:09 | -1.3895 | 29.7805 | 33.108 | 190.2635 | 0.23106 | 3554.679 | 49.321
2012-10-16 | 12:09 | 2012-10-16 12:09 | 188.878 | 220.048 | 16.699 | 2012-10-16 12:09 | -1.3907 | 29.7793 | 33.098 | 190.2687 | 0.22586 | 3554.6842 | 49.3158
2012-10-16 | 12:09 | 2012-10-16 12:09 | 188.866 | 220.036 | 16.699 | 2012-10-16 12:09 | -1.3894 | 29.7806 | 33.087 | 190.2554 | 0.23916 | 3554.6709 | 49.3291
2012-10-16 | 12:09 | 2012-10-16 12:09 | 188.867 | 220.037 | 16.698 | 2012-10-16 12:09 | -1.3889 | 29.7811 | 33.079 | 190.2559 | 0.23866 | 3554.6714 | 49.3286
2012-10-16 | 12:09 | 2012-10-16 12:09 | 188.872 | 220.042 | 16.699 | 2012-10-16 12:09 | -1.3889 | 29.7811 | 33.069 | 190.2609 | 0.23366 | 3554.6764 | 49.3236
2012-10-16 | 12:10 | 2012-10-16 12:10 | 188.873 | 220.043 | 16.699 | 2012-10-16 12:10 | -1.3899 | 29.7801 | 33.059 | 190.2629 | 0.23166 | 3554.6784 | 49.3216
2012-10-16 | 12:10 | 2012-10-16 12:10 | 188.867 | 220.037 | 16.7 | 2012-10-16 12:10 | -1.3898 | 29.7802 | 33.05 | 190.2568 | 0.23776 | 3554.6723 | 49.3277
2012-10-16 | 12:10 | 2012-10-16 12:10 | 188.872 | 220.042 | 16.7 | 2012-10-16 12:10 | -1.3909 | 29.7791 | 33.042 | 190.2629 | 0.23166 | 3554.6784 | 49.3216
2012-10-16 | 12:10 | 2012-10-16 12:10 | 188.881 | 220.051 | 16.699 | 2012-10-16 12:10 | -1.3912 | 29.7788 | 33.035 | 190.2722 | 0.22236 | 3554.6877 | 49.3123
2012-10-16 | 12:10 | 2012-10-16 12:10 | 188.876 | 220.046 | 16.699 | 2012-10-16 12:10 | -1.3903 | 29.7797 | 33.027 | 190.2663 | 0.22826 | 3554.6818 | 49.3182
2012-10-16 | 12:10 | 2012-10-16 12:10 | 188.881 | 220.051 | 16.699 | 2012-10-16 12:10 | -1.3905 | 29.7795 | 33.02 | 190.2715 | 0.22306 | 3554.687 | 49.313
2012-10-16 | 12:10 | 2012-10-16 12:10 | 188.87 | 220.04 | 16.699 | 2012-10-16 12:10 | -1.3908 | 29.7792 | 33.012 | 190.2608 | 0.23376 | 3554.6763 | 49.3237
2012-10-16 | 12:11 | 2012-10-16 12:11 | 188.878 | 220.048 | 16.699 | 2012-10-16 12:11 | -1.3907 | 29.7793 | 33.002 | 190.2687 | 0.22586 | 3554.6842 | 49.3158
2012-10-16 | 12:11 | 2012-10-16 12:11 | 188.867 | 220.037 | 16.699 | 2012-10-16 12:11 | -1.3905 | 29.7795 | 32.992 | 190.2575 | 0.23706 | 3554.673 | 49.327
2012-10-16 | 12:11 | 2012-10-16 12:11 | 188.874 | 220.044 | 16.7 | 2012-10-16 12:11 | -1.3903 | 29.7797 | 32.982 | 190.2643 | 0.23026 | 3554.6798 | 49.3202
2012-10-16 | 12:11 | 2012-10-16 12:11 | 188.873 | 220.043 | 16.699 | 2012-10-16 12:11 | -1.3913 | 29.7787 | 32.971 | 190.2643 | 0.23026 | 3554.6798 | 49.3202
2012-10-16 | 12:11 | 2012-10-16 12:11 | 188.873 | 220.043 | 16.699 | 2012-10-16 12:11 | -1.3908 | 29.7792 | 32.961 | 190.2638 | 0.23076 | 3554.6793 | 49.3207
2012-10-16 | 12:12 | 2012-10-16 12:11 | 188.87 | 220.04 | 16.699 | 2012-10-16 12:11 | -1.3903 | 29.7797 | 32.95 | 190.2603 | 0.23426 | 3554.6758 | 49.3242
2012-10-16 | 12:12 | 2012-10-16 12:12 | 188.872 | 220.042 | 16.699 | 2012-10-16 12:12 | -1.3913 | 29.7787 | 32.94 | 190.2633 | 0.23126 | 3554.6788 | 49.3212
2012-10-16 | 12:12 | 2012-10-16 12:12 | 188.867 | 220.037 | 16.699 | 2012-10-16 12:12 | -1.3919 | 29.7781 | 32.928 | 190.2589 | 0.23566 | 3554.6744 | 49.3256
2012-10-16 | 12:12 | 2012-10-16 12:12 | 188.87 | 220.04 | 16.7 | 2012-10-16 12:12 | -1.3916 | 29.7784 | 32.915 | 190.2616 | 0.23296 | 3554.6771 | 49.3229
2012-10-16 | 12:12 | 2012-10-16 12:12 | 188.884 | 220.054 | 16.7 | 2012-10-16 12:12 | -1.392 | 29.778 | 32.902 | 190.276 | 0.21856 | 3554.6915 | 49.3085
2012-10-16 | 12:12 | 2012-10-16 12:12 | 188.873 | 220.043 | 16.699 | 2012-10-16 12:12 | -1.3919 | 29.7781 | 32.89 | 190.2649 | 0.22966 | 3554.6804 | 49.3196
2012-10-16 | 12:12 | 2012-10-16 12:12 | 188.874 | 220.044 | 16.7 | 2012-10-16 12:12 | -1.3916 | 29.7784 | 32.879 | 190.2656 | 0.22896 | 3554.6811 | 49.3189
2012-10-16 | 12:13 | 2012-10-16 12:13 | 188.868 | 220.038 | 16.7 | 2012-10-16 12:13 | -1.3921 | 29.7779 | 32.871 | 190.2601 | 0.23446 | 3554.6756 | 49.3244
2012-10-16 | 12:13 | 2012-10-16 12:13 | 188.877 | 220.047 | 16.7 | 2012-10-16 12:13 | -1.3915 | 29.7785 | 32.865 | 190.2685 | 0.22606 | 3554.684 | 49.316
2012-10-16 | 12:13 | 2012-10-16 12:13 | 188.878 | 220.048 | 16.699 | 2012-10-16 12:13 | -1.3916 | 29.7784 | 32.859 | 190.2696 | 0.22496 | 3554.6851 | 49.3149
2012-10-16 | 12:13 | 2012-10-16 12:13 | 188.873 | 220.043 | 16.698 | 2012-10-16 12:13 | -1.3907 | 29.7793 | 32.853 | 190.2637 | 0.23086 | 3554.6792 | 49.3208
2012-10-16 | 12:13 | 2012-10-16 12:13 | 188.88 | 220.05 | 16.699 | 2012-10-16 12:13 | -1.392 | 29.778 | 32.848 | 190.272 | 0.22256 | 3554.6875 | 49.3125
2012-10-16 | 12:14 | 2012-10-16 12:14 | 188.873 | 220.043 | 16.699 | 2012-10-16 12:14 | -1.3913 | 29.7787 | 32.842 | 190.2643 | 0.23026 | 3554.6798 | 49.3202
2012-10-16 | 12:14 | 2012-10-16 12:14 | 188.873 | 220.043 | 16.699 | 2012-10-16 12:14 | -1.3914 | 29.7786 | 32.833 | 190.2644 | 0.23016 | 3554.6799 | 49.3201
2012-10-16 | 12:14 | 2012-10-16 12:14 | 188.877 | 220.047 | 16.7 | 2012-10-16 12:14 | -1.3881 | 29.7819 | 32.828 | 190.2651 | 0.22946 | 3554.6806 | 49.3194
2012-10-16 | 12:14 | 2012-10-16 12:14 | 188.878 | 220.048 | 16.7 | 2012-10-16 12:14 | -1.3914 | 29.7786 | 32.822 | 190.2694 | 0.22516 | 3554.6849 | 49.3151
2012-10-16 | 12:14 | 2012-10-16 12:14 | 188.87 | 220.04 | 16.7 | 2012-10-16 12:14 | -1.3887 | 29.7813 | 32.818 | 190.2587 | 0.23586 | 3554.6742 | 49.3258
2012-10-16 | 12:14 | 2012-10-16 12:14 | 188.87 | 220.04 | 16.7 | 2012-10-16 12:14 | -1.3908 | 29.7792 | 32.817 | 190.2608 | 0.23376 | 3554.6763 | 49.3237
2012-10-16 | 12:14 | 2012-10-16 12:14 | 188.877 | 220.047 | 16.699 | 2012-10-16 12:14 | -1.3908 | 29.7792 | 32.815 | 190.2678 | 0.22676 | 3554.6833 | 49.3167
2012-10-16 | 12:15 | 2012-10-16 12:15 | 188.873 | 220.043 | 16.699 | 2012-10-16 12:15 | -1.3904 | 29.7796 | 32.815 | 190.2634 | 0.23116 | 3554.6789 | 49.3211
2012-10-16 | 12:15 | 2012-10-16 12:15 | 188.877 | 220.047 | 16.699 | 2012-10-16 12:15 | -1.3908 | 29.7792 | 32.817 | 190.2678 | 0.22676 | 3554.6833 | 49.3167
2012-10-16 | 12:15 | 2012-10-16 12:15 | 188.881 | 220.051 | 16.699 | 2012-10-16 12:15 | -1.3911 | 29.7789 | 32.815 | 190.2721 | 0.22246 | 3554.6876 | 49.3124
2012-10-16 | 12:15 | 2012-10-16 12:15 | 188.877 | 220.047 | 16.7 | 2012-10-16 12:15 | -1.3926 | 29.7774 | 32.818 | 190.2696 | 0.22496 | 3554.6851 | 49.3149
2012-10-16 | 12:15 | 2012-10-16 12:15 | 188.878 | 220.048 | 16.699 | 2012-10-16 12:15 | -1.3934 | 29.7766 | 32.817 | 190.2714 | 0.22316 | 3554.6869 | 49.3131
2012-10-16 | 12:16 | 2012-10-16 12:16 | 188.865 | 220.035 | 16.699 | 2012-10-16 12:16 | -1.3932 | 29.7768 | 32.817 | 190.2582 | 0.23636 | 3554.6737 | 49.3263
2012-10-16 | 12:16 | 2012-10-16 12:16 | 188.872 | 220.042 | 16.699 | 2012-10-16 12:16 | -1.3919 | 29.7781 | 32.817 | 190.2639 | 0.23066 | 3554.6794 | 49.3206
2012-10-16 | 12:16 | 2012-10-16 12:16 | 188.87 | 220.04 | 16.7 | 2012-10-16 12:16 | -1.3919 | 29.7781 | 32.813 | 190.2619 | 0.23266 | 3554.6774 | 49.3226
2012-10-16 | 12:16 | 2012-10-16 12:16 | 188.868 | 220.038 | 16.7 | 2012-10-16 12:16 | -1.3925 | 29.7775 | 32.81 | 190.2605 | 0.23406 | 3554.676 | 49.324
2012-10-16 | 12:16 | 2012-10-16 12:16 | 188.877 | 220.047 | 16.699 | 2012-10-16 12:16 | -1.3903 | 29.7797 | 32.802 | 190.2673 | 0.22726 | 3554.6828 | 49.3172
2012-10-16 | 12:16 | 2012-10-16 12:16 | 188.879 | 220.049 | 16.7 | 2012-10-16 12:16 | -1.3912 | 29.7788 | 32.793 | 190.2702 | 0.22436 | 3554.6857 | 49.3143
2012-10-16 | 12:16 | 2012-10-16 12:16 | 188.875 | 220.045 | 16.7 | 2012-10-16 12:16 | -1.391 | 29.779 | 32.782 | 190.266 | 0.22856 | 3554.6815 | 49.3185
2012-10-16 | 12:17 | 2012-10-16 12:17 | 188.88 | 220.05 | 16.7 | 2012-10-16 12:17 | -1.3915 | 29.7785 | 32.768 | 190.2715 | 0.22306 | 3554.687 | 49.313
2012-10-16 | 12:17 | 2012-10-16 12:17 | 188.869 | 220.039 | 16.699 | 2012-10-16 12:17 | -1.3918 | 29.7782 | 32.757 | 190.2608 | 0.23376 | 3554.6763 | 49.3237
2012-10-16 | 12:17 | 2012-10-16 12:17 | 188.877 | 220.047 | 16.699 | 2012-10-16 12:17 | -1.3921 | 29.7779 | 32.739 | 190.2691 | 0.22546 | 3554.6846 | 49.3154
2012-10-16 | 12:17 | 2012-10-16 12:17 | 188.872 | 220.042 | 16.7 | 2012-10-16 12:17 | -1.3916 | 29.7784 | 32.725 | 190.2636 | 0.23096 | 3554.6791 | 49.3209
2012-10-16 | 12:17 | 2012-10-16 12:17 | 188.875 | 220.045 | 16.7 | 2012-10-16 12:17 | -1.392 | 29.778 | 32.709 | 190.267 | 0.22756 | 3554.6825 | 49.3175
2012-10-16 | 12:18 | 2012-10-16 12:18 | 188.875 | 220.045 | 16.699 | 2012-10-16 12:18 | -1.3907 | 29.7793 | 32.694 | 190.2657 | 0.22886 | 3554.6812 | 49.3188
2012-10-16 | 12:18 | 2012-10-16 12:18 | 188.875 | 220.045 | 16.7 | 2012-10-16 12:18 | -1.3924 | 29.7776 | 32.679 | 190.2674 | 0.22716 | 3554.6829 | 49.3171
2012-10-16 | 12:18 | 2012-10-16 12:18 | 188.87 | 220.04 | 16.7 | 2012-10-16 12:18 | -1.3916 | 29.7784 | 32.664 | 190.2616 | 0.23296 | 3554.6771 | 49.3229
2012-10-16 | 12:18 | 2012-10-16 12:18 | 188.871 | 220.041 | 16.699 | 2012-10-16 12:18 | -1.3924 | 29.7776 | 32.648 | 190.2634 | 0.23116 | 3554.6789 | 49.3211
2012-10-16 | 12:18 | 2012-10-16 12:18 | 188.879 | 220.049 | 16.7 | 2012-10-16 12:18 | -1.3915 | 29.7785 | 32.631 | 190.2705 | 0.22406 | 3554.686 | 49.314
2012-10-16 | 12:18 | 2012-10-16 12:18 | 188.874 | 220.044 | 16.7 | 2012-10-16 12:18 | -1.3921 | 29.7779 | 32.614 | 190.2661 | 0.22846 | 3554.6816 | 49.3184
2012-10-16 | 12:18 | 2012-10-16 12:18 | 188.879 | 220.049 | 16.699 | 2012-10-16 12:18 | -1.3905 | 29.7795 | 32.597 | 190.2695 | 0.22506 | 3554.685 | 49.315
2012-10-16 | 12:19 | 2012-10-16 12:19 | 188.877 | 220.047 | 16.7 | 2012-10-16 12:19 | -1.3914 | 29.7786 | 32.582 | 190.2684 | 0.22616 | 3554.6839 | 49.3161
2012-10-16 | 12:19 | 2012-10-16 12:19 | 188.881 | 220.051 | 16.699 | 2012-10-16 12:19 | -1.3903 | 29.7797 | 32.57 | 190.2713 | 0.22326 | 3554.6868 | 49.3132
2012-10-16 | 12:19 | 2012-10-16 12:19 | 188.871 | 220.041 | 16.7 | 2012-10-16 12:19 | -1.3915 | 29.7785 | 32.558 | 190.2625 | 0.23206 | 3554.678 | 49.322
2012-10-16 | 12:19 | 2012-10-16 12:19 | 188.87 | 220.04 | 16.7 | 2012-10-16 12:19 | -1.3914 | 29.7786 | 32.545 | 190.2614 | 0.23316 | 3554.6769 | 49.3231
2012-10-16 | 12:19 | 2012-10-16 12:19 | 188.881 | 220.051 | 16.698 | 2012-10-16 12:19 | -1.3919 | 29.7781 | 32.535 | 190.2729 | 0.22166 | 3554.6884 | 49.3116
2012-10-16 | 12:20 | 2012-10-16 12:20 | 188.871 | 220.041 | 16.698 | 2012-10-16 12:20 | -1.3914 | 29.7786 | 32.527 | 190.2624 | 0.23216 | 3554.6779 | 49.3221
2012-10-16 | 12:20 | 2012-10-16 12:20 | 188.873 | 220.043 | 16.699 | 2012-10-16 12:20 | -1.3907 | 29.7793 | 32.519 | 190.2637 | 0.23086 | 3554.6792 | 49.3208
2012-10-16 | 12:20 | 2012-10-16 12:20 | 188.879 | 220.049 | 16.7 | 2012-10-16 12:20 | -1.3904 | 29.7796 | 32.512 | 190.2694 | 0.22516 | 3554.6849 | 49.3151
2012-10-16 | 12:20 | 2012-10-16 12:20 | 188.873 | 220.043 | 16.7 | 2012-10-16 12:20 | -1.3908 | 29.7792 | 32.503 | 190.2638 | 0.23076 | 3554.6793 | 49.3207
2012-10-16 | 12:20 | 2012-10-16 12:20 | 188.872 | 220.042 | 16.699 | 2012-10-16 12:20 | -1.3919 | 29.7781 | 32.492 | 190.2639 | 0.23066 | 3554.6794 | 49.3206
2012-10-16 | 12:20 | 2012-10-16 12:20 | 188.877 | 220.047 | 16.7 | 2012-10-16 12:20 | -1.3919 | 29.7781 | 32.485 | 190.2689 | 0.22566 | 3554.6844 | 49.3156
2012-10-16 | 12:20 | 2012-10-16 12:20 | 188.874 | 220.044 | 16.7 | 2012-10-16 12:20 | -1.3917 | 29.7783 | 32.48 | 190.2657 | 0.22886 | 3554.6812 | 49.3188
2012-10-16 | 12:21 | 2012-10-16 12:21 | 188.878 | 220.048 | 16.699 | 2012-10-16 12:21 | -1.3908 | 29.7792 | 32.476 | 190.2688 | 0.22576 | 3554.6843 | 49.3157
2012-10-16 | 12:21 | 2012-10-16 12:21 | 188.874 | 220.044 | 16.7 | 2012-10-16 12:21 | -1.3883 | 29.7817 | 32.469 | 190.2623 | 0.23226 | 3554.6778 | 49.3222
2012-10-16 | 12:21 | 2012-10-16 12:21 | 188.87 | 220.04 | 16.7 | 2012-10-16 12:21 | -1.391 | 29.779 | 32.466 | 190.261 | 0.23356 | 3554.6765 | 49.3235
2012-10-16 | 12:21 | 2012-10-16 12:21 | 188.877 | 220.047 | 16.699 | 2012-10-16 12:21 | -1.3909 | 29.7791 | 32.46 | 190.2679 | 0.22666 | 3554.6834 | 49.3166
2012-10-16 | 12:21 | 2012-10-16 12:21 | 188.877 | 220.047 | 16.699 | 2012-10-16 12:21 | -1.3903 | 29.7797 | 32.454 | 190.2673 | 0.22726 | 3554.6828 | 49.3172
2012-10-16 | 12:22 | 2012-10-16 12:22 | 188.882 | 220.052 | 16.699 | 2012-10-16 12:22 | -1.3924 | 29.7776 | 32.446 | 190.2744 | 0.22016 | 3554.6899 | 49.3101
2012-10-16 | 12:22 | 2012-10-16 12:22 | 188.879 | 220.049 | 16.699 | 2012-10-16 12:22 | -1.3924 | 29.7776 | 32.439 | 190.2714 | 0.22316 | 3554.6869 | 49.3131
2012-10-16 | 12:22 | 2012-10-16 12:22 | 188.875 | 220.045 | 16.699 | 2012-10-16 12:22 | -1.3908 | 29.7792 | 32.433 | 190.2658 | 0.22876 | 3554.6813 | 49.3187
2012-10-16 | 12:22 | 2012-10-16 12:22 | 188.879 | 220.049 | 16.699 | 2012-10-16 12:22 | -1.3932 | 29.7768 | 32.426 | 190.2722 | 0.22236 | 3554.6877 | 49.3123
2012-10-16 | 12:22 | 2012-10-16 12:22 | 188.881 | 220.051 | 16.7 | 2012-10-16 12:22 | -1.3923 | 29.7777 | 32.417 | 190.2733 | 0.22126 | 3554.6888 | 49.3112
2012-10-16 | 12:22 | 2012-10-16 12:22 | 188.872 | 220.042 | 16.7 | 2012-10-16 12:22 | -1.3925 | 29.7775 | 32.414 | 190.2645 | 0.23006 | 3554.68 | 49.32
2012-10-16 | 12:22 | 2012-10-16 12:22 | 188.874 | 220.044 | 16.7 | 2012-10-16 12:22 | -1.3928 | 29.7772 | 32.405 | 190.2668 | 0.22776 | 3554.6823 | 49.3177
2012-10-16 | 12:23 | 2012-10-16 12:23 | 188.874 | 220.044 | 16.7 | 2012-10-16 12:23 | -1.393 | 29.777 | 32.397 | 190.267 | 0.22756 | 3554.6825 | 49.3175
2012-10-16 | 12:23 | 2012-10-16 12:23 | 188.886 | 220.056 | 16.7 | 2012-10-16 12:23 | -1.3924 | 29.7776 | 32.39 | 190.2784 | 0.21616 | 3554.6939 | 49.3061
2012-10-16 | 12:23 | 2012-10-16 12:23 | 188.877 | 220.047 | 16.7 | 2012-10-16 12:23 | -1.3916 | 29.7784 | 32.38 | 190.2686 | 0.22596 | 3554.6841 | 49.3159
2012-10-16 | 12:23 | 2012-10-16 12:23 | 188.874 | 220.044 | 16.7 | 2012-10-16 12:23 | -1.3941 | 29.7759 | 32.373 | 190.2681 | 0.22646 | 3554.6836 | 49.3164
2012-10-16 | 12:23 | 2012-10-16 12:23 | 188.861 | 220.031 | 16.7 | 2012-10-16 12:23 | -1.3931 | 29.7769 | 32.362 | 190.2541 | 0.24046 | 3554.6696 | 49.3304
2012-10-16 | 12:24 | 2012-10-16 12:24 | 188.88 | 220.05 | 16.7 | 2012-10-16 12:24 | -1.3939 | 29.7761 | 32.355 | 190.2739 | 0.22066 | 3554.6894 | 49.3106
2012-10-16 | 12:24 | 2012-10-16 12:24 | 188.872 | 220.042 | 16.701 | 2012-10-16 12:24 | -1.3932 | 29.7768 | 32.35 | 190.2652 | 0.22936 | 3554.6807 | 49.3193
2012-10-16 | 12:24 | 2012-10-16 12:24 | 188.876 | 220.046 | 16.7 | 2012-10-16 12:24 | -1.3945 | 29.7755 | 32.344 | 190.2705 | 0.22406 | 3554.686 | 49.314
2012-10-16 | 12:24 | 2012-10-16 12:24 | 188.878 | 220.048 | 16.701 | 2012-10-16 12:24 | -1.3944 | 29.7756 | 32.34 | 190.2724 | 0.22216 | 3554.6879 | 49.3121
2012-10-16 | 12:24 | 2012-10-16 12:24 | 188.875 | 220.045 | 16.701 | 2012-10-16 12:24 | -1.3942 | 29.7758 | 32.334 | 190.2692 | 0.22536 | 3554.6847 | 49.3153
2012-10-16 | 12:24 | 2012-10-16 12:24 | 188.872 | 220.042 | 16.7 | 2012-10-16 12:24 | -1.3947 | 29.7753 | 32.331 | 190.2667 | 0.22786 | 3554.6822 | 49.3178
2012-10-16 | 12:24 | 2012-10-16 12:24 | 188.871 | 220.041 | 16.701 | 2012-10-16 12:24 | -1.3937 | 29.7763 | 32.328 | 190.2647 | 0.22986 | 3554.6802 | 49.3198
2012-10-16 | 12:25 | 2012-10-16 12:25 | 188.882 | 220.052 | 16.7 | 2012-10-16 12:25 | -1.3945 | 29.7755 | 32.325 | 190.2765 | 0.21806 | 3554.692 | 49.308
2012-10-16 | 12:25 | 2012-10-16 12:25 | 188.866 | 220.036 | 16.7 | 2012-10-16 12:25 | -1.3933 | 29.7767 | 32.321 | 190.2593 | 0.23526 | 3554.6748 | 49.3252
2012-10-16 | 12:25 | 2012-10-16 12:25 | 188.875 | 220.045 | 16.7 | 2012-10-16 12:25 | -1.3953 | 29.7747 | 32.318 | 190.2703 | 0.22426 | 3554.6858 | 49.3142
2012-10-16 | 12:25 | 2012-10-16 12:25 | 188.872 | 220.042 | 16.701 | 2012-10-16 12:25 | -1.395 | 29.775 | 32.314 | 190.267 | 0.22756 | 3554.6825 | 49.3175
2012-10-16 | 12:25 | 2012-10-16 12:25 | 188.876 | 220.046 | 16.7 | 2012-10-16 12:25 | -1.3952 | 29.7748 | 32.31 | 190.2712 | 0.22336 | 3554.6867 | 49.3133
2012-10-16 | 12:26 | 2012-10-16 12:26 | 188.865 | 220.035 | 16.701 | 2012-10-16 12:26 | -1.3954 | 29.7746 | 32.304 | 190.2604 | 0.23416 | 3554.6759 | 49.3241
2012-10-16 | 12:26 | 2012-10-16 12:26 | 188.868 | 220.038 | 16.7 | 2012-10-16 12:26 | -1.3959 | 29.7741 | 32.3 | 190.2639 | 0.23066 | 3554.6794 | 49.3206
2012-10-16 | 12:26 | 2012-10-16 12:26 | 188.863 | 220.033 | 16.7 | 2012-10-16 12:26 | -1.3955 | 29.7745 | 32.294 | 190.2585 | 0.23606 | 3554.674 | 49.326
2012-10-16 | 12:26 | 2012-10-16 12:26 | 188.871 | 220.041 | 16.7 | 2012-10-16 12:26 | -1.3962 | 29.7738 | 32.288 | 190.2672 | 0.22736 | 3554.6827 | 49.3173
2012-10-16 | 12:26 | 2012-10-16 12:26 | 188.873 | 220.043 | 16.7 | 2012-10-16 12:26 | -1.3969 | 29.7731 | 32.28 | 190.2699 | 0.22466 | 3554.6854 | 49.3146
2012-10-16 | 12:26 | 2012-10-16 12:26 | 188.867 | 220.037 | 16.701 | 2012-10-16 12:26 | -1.3986 | 29.7714 | 32.274 | 190.2656 | 0.22896 | 3554.6811 | 49.3189
2012-10-16 | 12:26 | 2012-10-16 12:26 | 188.876 | 220.046 | 16.7 | 2012-10-16 12:26 | -1.3968 | 29.7732 | 32.267 | 190.2728 | 0.22176 | 3554.6883 | 49.3117
2012-10-16 | 12:27 | 2012-10-16 12:27 | 188.881 | 220.051 | 16.698 | 2012-10-16 12:27 | -1.3964 | 29.7736 | 32.258 | 190.2774 | 0.21716 | 3554.6929 | 49.3071
2012-10-16 | 12:27 | 2012-10-16 12:27 | 188.864 | 220.034 | 16.7 | 2012-10-16 12:27 | -1.3962 | 29.7738 | 32.25 | 190.2602 | 0.23436 | 3554.6757 | 49.3243
2012-10-16 | 12:27 | 2012-10-16 12:27 | 188.868 | 220.038 | 16.701 | 2012-10-16 12:27 | -1.3977 | 29.7723 | 32.243 | 190.2657 | 0.22886 | 3554.6812 | 49.3188
2012-10-16 | 12:27 | 2012-10-16 12:27 | 188.877 | 220.047 | 16.7 | 2012-10-16 12:27 | -1.3975 | 29.7725 | 32.234 | 190.2745 | 0.22006 | 3554.69 | 49.31
2012-10-16 | 12:27 | 2012-10-16 12:27 | 188.867 | 220.037 | 16.701 | 2012-10-16 12:27 | -1.3984 | 29.7716 | 32.224 | 190.2654 | 0.22916 | 3554.6809 | 49.3191
2012-10-16 | 12:28 | 2012-10-16 12:27 | 188.877 | 220.047 | 16.7 | 2012-10-16 12:27 | -1.3978 | 29.7722 | 32.215 | 190.2748 | 0.21976 | 3554.6903 | 49.3097
2012-10-16 | 12:28 | 2012-10-16 12:28 | 188.875 | 220.045 | 16.7 | 2012-10-16 12:28 | -1.3985 | 29.7715 | 32.203 | 190.2735 | 0.22106 | 3554.689 | 49.311
2012-10-16 | 12:28 | 2012-10-16 12:28 | 188.874 | 220.044 | 16.701 | 2012-10-16 12:28 | -1.3987 | 29.7713 | 32.193 | 190.2727 | 0.22186 | 3554.6882 | 49.3118
2012-10-16 | 12:28 | 2012-10-16 12:28 | 188.872 | 220.042 | 16.701 | 2012-10-16 12:28 | -1.3992 | 29.7708 | 32.182 | 190.2712 | 0.22336 | 3554.6867 | 49.3133
2012-10-16 | 12:28 | 2012-10-16 12:28 | 188.872 | 220.042 | 16.701 | 2012-10-16 12:28 | -1.3982 | 29.7718 | 32.173 | 190.2702 | 0.22436 | 3554.6857 | 49.3143
2012-10-16 | 12:28 | 2012-10-16 12:28 | 188.868 | 220.038 | 16.7 | 2012-10-16 12:28 | -1.3992 | 29.7708 | 32.161 | 190.2672 | 0.22736 | 3554.6827 | 49.3173
2012-10-16 | 12:28 | 2012-10-16 12:28 | 188.873 | 220.043 | 16.701 | 2012-10-16 12:28 | -1.399 | 29.771 | 32.151 | 190.272 | 0.22256 | 3554.6875 | 49.3125
2012-10-16 | 12:29 | 2012-10-16 12:29 | 188.877 | 220.047 | 16.7 | 2012-10-16 12:29 | -1.399 | 29.771 | 32.14 | 190.276 | 0.21856 | 3554.6915 | 49.3085
2012-10-16 | 12:29 | 2012-10-16 12:29 | 188.871 | 220.041 | 16.7 | 2012-10-16 12:29 | -1.3988 | 29.7712 | 32.13 | 190.2698 | 0.22476 | 3554.6853 | 49.3147
2012-10-16 | 12:29 | 2012-10-16 12:29 | 188.873 | 220.043 | 16.7 | 2012-10-16 12:29 | -1.4006 | 29.7694 | 32.118 | 190.2736 | 0.22096 | 3554.6891 | 49.3109
2012-10-16 | 12:29 | 2012-10-16 12:29 | 188.875 | 220.045 | 16.701 | 2012-10-16 12:29 | -1.3999 | 29.7701 | 32.108 | 190.2749 | 0.21966 | 3554.6904 | 49.3096
2012-10-16 | 12:29 | 2012-10-16 12:29 | 188.871 | 220.041 | 16.701 | 2012-10-16 12:29 | -1.3995 | 29.7705 | 32.095 | 190.2705 | 0.22406 | 3554.686 | 49.314
2012-10-16 | 12:30 | 2012-10-16 12:30 | 188.873 | 220.043 | 16.7 | 2012-10-16 12:30 | -1.3993 | 29.7707 | 32.083 | 190.2723 | 0.22226 | 3554.6878 | 49.3122
2012-10-16 | 12:30 | 2012-10-16 12:30 | 188.87 | 220.04 | 16.701 | 2012-10-16 12:30 | -1.4007 | 29.7693 | 32.071 | 190.2707 | 0.22386 | 3554.6862 | 49.3138
2012-10-16 | 12:30 | 2012-10-16 12:30 | 188.873 | 220.043 | 16.7 | 2012-10-16 12:30 | -1.4003 | 29.7697 | 32.058 | 190.2733 | 0.22126 | 3554.6888 | 49.3112
2012-10-16 | 12:30 | 2012-10-16 12:30 | 188.871 | 220.041 | 16.7 | 2012-10-16 12:30 | -1.3999 | 29.7701 | 32.046 | 190.2709 | 0.22366 | 3554.6864 | 49.3136
2012-10-16 | 12:30 | 2012-10-16 12:30 | 188.873 | 220.043 | 16.7 | 2012-10-16 12:30 | -1.4006 | 29.7694 | 32.033 | 190.2736 | 0.22096 | 3554.6891 | 49.3109
2012-10-16 | 12:30 | 2012-10-16 12:30 | 188.867 | 220.037 | 16.701 | 2012-10-16 12:30 | -1.4004 | 29.7696 | 32.023 | 190.2674 | 0.22716 | 3554.6829 | 49.3171
2012-10-16 | 12:30 | 2012-10-16 12:31 | 188.864 | 220.034 | 16.7 | 2012-10-16 12:31 | -1.3999 | 29.7701 | 32.009 | 190.2639 | 0.23066 | 3554.6794 | 49.3206
2012-10-16 | 12:31 | 2012-10-16 12:31 | 188.871 | 220.041 | 16.7 | 2012-10-16 12:31 | -1.3997 | 29.7703 | 31.998 | 190.2707 | 0.22386 | 3554.6862 | 49.3138
2012-10-16 | 12:31 | 2012-10-16 12:31 | 188.871 | 220.041 | 16.7 | 2012-10-16 12:31 | -1.4006 | 29.7694 | 31.987 | 190.2716 | 0.22296 | 3554.6871 | 49.3129
2012-10-16 | 12:31 | 2012-10-16 12:31 | 188.87 | 220.04 | 16.7 | 2012-10-16 12:31 | -1.4 | 29.77 | 31.976 | 190.27 | 0.22456 | 3554.6855 | 49.3145
2012-10-16 | 12:31 | 2012-10-16 12:31 | 188.879 | 220.049 | 16.7 | 2012-10-16 12:31 | -1.3997 | 29.7703 | 31.967 | 190.2787 | 0.21586 | 3554.6942 | 49.3058
2012-10-16 | 12:31 | 2012-10-16 12:31 | 188.87 | 220.04 | 16.7 | 2012-10-16 12:31 | -1.4003 | 29.7697 | 31.957 | 190.2703 | 0.22426 | 3554.6858 | 49.3142
2012-10-16 | 12:32 | 2012-10-16 12:32 | 188.87 | 220.04 | 16.7 | 2012-10-16 12:32 | -1.3997 | 29.7703 | 31.948 | 190.2697 | 0.22486 | 3554.6852 | 49.3148
2012-10-16 | 12:32 | 2012-10-16 12:32 | 188.868 | 220.038 | 16.7 | 2012-10-16 12:32 | -1.4001 | 29.7699 | 31.938 | 190.2681 | 0.22646 | 3554.6836 | 49.3164
2012-10-16 | 12:32 | 2012-10-16 12:32 | 188.867 | 220.037 | 16.7 | 2012-10-16 12:32 | -1.4012 | 29.7688 | 31.927 | 190.2682 | 0.22636 | 3554.6837 | 49.3163
2012-10-16 | 12:32 | 2012-10-16 12:32 | 188.869 | 220.039 | 16.7 | 2012-10-16 12:32 | -1.3994 | 29.7706 | 31.915 | 190.2684 | 0.22616 | 3554.6839 | 49.3161
2012-10-16 | 12:32 | 2012-10-16 12:32 | 188.884 | 220.054 | 16.7 | 2012-10-16 12:32 | -1.3995 | 29.7705 | 31.902 | 190.2835 | 0.21106 | 3554.699 | 49.301
2012-10-16 | 12:32 | 2012-10-16 12:32 | 188.876 | 220.046 | 16.7 | 2012-10-16 12:32 | -1.399 | 29.771 | 31.89 | 190.275 | 0.21956 | 3554.6905 | 49.3095
2012-10-16 | 12:32 | 2012-10-16 12:32 | 188.865 | 220.035 | 16.701 | 2012-10-16 12:32 | -1.3956 | 29.7744 | 31.877 | 190.2606 | 0.23396 | 3554.6761 | 49.3239
2012-10-16 | 12:33 | 2012-10-16 12:33 | 188.877 | 220.047 | 16.7 | 2012-10-16 12:33 | -1.3979 | 29.7721 | 31.863 | 190.2749 | 0.21966 | 3554.6904 | 49.3096
2012-10-16 | 12:33 | 2012-10-16 12:33 | 188.874 | 220.044 | 16.7 | 2012-10-16 12:33 | -1.3992 | 29.7708 | 31.85 | 190.2732 | 0.22136 | 3554.6887 | 49.3113
2012-10-16 | 12:33 | 2012-10-16 12:33 | 188.861 | 220.031 | 16.7 | 2012-10-16 12:33 | -1.3986 | 29.7714 | 31.836 | 190.2596 | 0.23496 | 3554.6751 | 49.3249
2012-10-16 | 12:33 | 2012-10-16 12:33 | 188.87 | 220.04 | 16.7 | 2012-10-16 12:33 | -1.3987 | 29.7713 | 31.824 | 190.2687 | 0.22586 | 3554.6842 | 49.3158
2012-10-16 | 12:33 | 2012-10-16 12:33 | 188.86 | 220.03 | 16.7 | 2012-10-16 12:33 | -1.4002 | 29.7698 | 31.811 | 190.2602 | 0.23436 | 3554.6757 | 49.3243
2012-10-16 | 12:34 | 2012-10-16 12:34 | 188.872 | 220.042 | 16.7 | 2012-10-16 12:34 | -1.3977 | 29.7723 | 31.8 | 190.2697 | 0.22486 | 3554.6852 | 49.3148
2012-10-16 | 12:34 | 2012-10-16 12:34 | 188.881 | 220.051 | 16.7 | 2012-10-16 12:34 | -1.3988 | 29.7712 | 31.789 | 190.2798 | 0.21476 | 3554.6953 | 49.3047
2012-10-16 | 12:34 | 2012-10-16 12:34 | 188.872 | 220.042 | 16.701 | 2012-10-16 12:34 | -1.3999 | 29.7701 | 31.778 | 190.2719 | 0.22266 | 3554.6874 | 49.3126
2012-10-16 | 12:34 | 2012-10-16 12:34 | 188.871 | 220.041 | 16.7 | 2012-10-16 12:34 | -1.4004 | 29.7696 | 31.762 | 190.2714 | 0.22316 | 3554.6869 | 49.3131
2012-10-16 | 12:34 | 2012-10-16 12:34 | 188.87 | 220.04 | 16.7 | 2012-10-16 12:34 | -1.3996 | 29.7704 | 31.748 | 190.2696 | 0.22496 | 3554.6851 | 49.3149
2012-10-16 | 12:34 | 2012-10-16 12:34 | 188.872 | 220.042 | 16.7 | 2012-10-16 12:34 | -1.3995 | 29.7705 | 31.737 | 190.2715 | 0.22306 | 3554.687 | 49.313
2012-10-16 | 12:34 | 2012-10-16 12:34 | 188.87 | 220.04 | 16.7 | 2012-10-16 12:34 | -1.4005 | 29.7695 | 31.724 | 190.2705 | 0.22406 | 3554.686 | 49.314
2012-10-16 | 12:35 | 2012-10-16 12:35 | 188.863 | 220.033 | 16.7 | 2012-10-16 12:35 | -1.3997 | 29.7703 | 31.712 | 190.2627 | 0.23186 | 3554.6782 | 49.3218
2012-10-16 | 12:35 | 2012-10-16 12:35 | 188.877 | 220.047 | 16.699 | 2012-10-16 12:35 | -1.4 | 29.77 | 31.701 | 190.277 | 0.21756 | 3554.6925 | 49.3075
2012-10-16 | 12:35 | 2012-10-16 12:35 | 188.862 | 220.032 | 16.7 | 2012-10-16 12:35 | -1.4005 | 29.7695 | 31.69 | 190.2625 | 0.23206 | 3554.678 | 49.322
2012-10-16 | 12:35 | 2012-10-16 12:35 | 188.872 | 220.042 | 16.7 | 2012-10-16 12:35 | -1.4003 | 29.7697 | 31.677 | 190.2723 | 0.22226 | 3554.6878 | 49.3122
2012-10-16 | 12:35 | 2012-10-16 12:35 | 188.871 | 220.041 | 16.7 | 2012-10-16 12:35 | -1.4009 | 29.7691 | 31.666 | 190.2719 | 0.22266 | 3554.6874 | 49.3126
2012-10-16 | 12:36 | 2012-10-16 12:36 | 188.869 | 220.039 | 16.701 | 2012-10-16 12:36 | -1.3996 | 29.7704 | 31.653 | 190.2686 | 0.22596 | 3554.6841 | 49.3159
2012-10-16 | 12:36 | 2012-10-16 12:36 | 188.87 | 220.04 | 16.701 | 2012-10-16 12:36 | -1.3995 | 29.7705 | 31.64 | 190.2695 | 0.22506 | 3554.685 | 49.315
2012-10-16 | 12:36 | 2012-10-16 12:36 | 188.878 | 220.048 | 16.701 | 2012-10-16 12:36 | -1.4002 | 29.7698 | 31.632 | 190.2782 | 0.21636 | 3554.6937 | 49.3063
2012-10-16 | 12:36 | 2012-10-16 12:36 | 188.873 | 220.043 | 16.698 | 2012-10-16 12:36 | -1.3992 | 29.7708 | 31.618 | 190.2722 | 0.22236 | 3554.6877 | 49.3123
2012-10-16 | 12:36 | 2012-10-16 12:36 | 188.871 | 220.041 | 16.7 | 2012-10-16 12:36 | -1.4009 | 29.7691 | 31.606 | 190.2719 | 0.22266 | 3554.6874 | 49.3126
2012-10-16 | 12:36 | 2012-10-16 12:36 | 188.877 | 220.047 | 16.7 | 2012-10-16 12:36 | -1.4004 | 29.7696 | 31.59 | 190.2774 | 0.21716 | 3554.6929 | 49.3071
2012-10-16 | 12:36 | 2012-10-16 12:36 | 188.872 | 220.042 | 16.7 | 2012-10-16 12:36 | -1.4014 | 29.7686 | 31.579 | 190.2734 | 0.22116 | 3554.6889 | 49.3111
2012-10-16 | 12:37 | 2012-10-16 12:37 | 188.871 | 220.041 | 16.7 | 2012-10-16 12:37 | -1.4015 | 29.7685 | 31.567 | 190.2725 | 0.22206 | 3554.688 | 49.312
2012-10-16 | 12:37 | 2012-10-16 12:37 | 188.865 | 220.035 | 16.701 | 2012-10-16 12:37 | -1.4022 | 29.7678 | 31.555 | 190.2672 | 0.22736 | 3554.6827 | 49.3173
2012-10-16 | 12:37 | 2012-10-16 12:37 | 188.866 | 220.036 | 16.699 | 2012-10-16 12:37 | -1.4033 | 29.7667 | 31.543 | 190.2693 | 0.22526 | 3554.6848 | 49.3152
2012-10-16 | 12:37 | 2012-10-16 12:37 | 188.876 | 220.046 | 16.702 | 2012-10-16 12:37 | -1.4028 | 29.7672 | 31.531 | 190.2788 | 0.21576 | 3554.6943 | 49.3057
2012-10-16 | 12:37 | 2012-10-16 12:37 | 188.873 | 220.043 | 16.699 | 2012-10-16 12:37 | -1.4023 | 29.7677 | 31.521 | 190.2753 | 0.21926 | 3554.6908 | 49.3092
2012-10-16 | 12:38 | 2012-10-16 12:38 | 188.869 | 220.039 | 16.7 | 2012-10-16 12:38 | -1.4022 | 29.7678 | 31.509 | 190.2712 | 0.22336 | 3554.6867 | 49.3133
2012-10-16 | 12:38 | 2012-10-16 12:38 | 188.875 | 220.045 | 16.699 | 2012-10-16 12:38 | -1.4014 | 29.7686 | 31.498 | 190.2764 | 0.21816 | 3554.6919 | 49.3081
2012-10-16 | 12:38 | 2012-10-16 12:38 | 188.875 | 220.045 | 16.7 | 2012-10-16 12:38 | -1.4012 | 29.7688 | 31.486 | 190.2762 | 0.21836 | 3554.6917 | 49.3083
2012-10-16 | 12:38 | 2012-10-16 12:38 | 188.875 | 220.045 | 16.699 | 2012-10-16 12:38 | -1.4017 | 29.7683 | 31.475 | 190.2767 | 0.21786 | 3554.6922 | 49.3078
2012-10-16 | 12:38 | 2012-10-16 12:38 | 188.87 | 220.04 | 16.7 | 2012-10-16 12:38 | -1.4025 | 29.7675 | 31.464 | 190.2725 | 0.22206 | 3554.688 | 49.312
2012-10-16 | 12:38 | 2012-10-16 12:38 | 188.864 | 220.034 | 16.699 | 2012-10-16 12:38 | -1.4023 | 29.7677 | 31.453 | 190.2663 | 0.22826 | 3554.6818 | 49.3182
2012-10-16 | 12:39 | 2012-10-16 12:38 | 188.873 | 220.043 | 16.699 | 2012-10-16 12:38 | -1.4018 | 29.7682 | 31.442 | 190.2748 | 0.21976 | 3554.6903 | 49.3097
2012-10-16 | 12:39 | 2012-10-16 12:39 | 188.864 | 220.034 | 16.699 | 2012-10-16 12:39 | -1.3989 | 29.7711 | 31.433 | 190.2629 | 0.23166 | 3554.6784 | 49.3216
2012-10-16 | 12:39 | 2012-10-16 12:39 | 188.864 | 220.034 | 16.699 | 2012-10-16 12:39 | -1.402 | 29.768 | 31.424 | 190.266 | 0.22856 | 3554.6815 | 49.3185
2012-10-16 | 12:39 | 2012-10-16 12:39 | 188.867 | 220.037 | 16.699 | 2012-10-16 12:39 | -1.403 | 29.767 | 31.413 | 190.27 | 0.22456 | 3554.6855 | 49.3145
2012-10-16 | 12:39 | 2012-10-16 12:39 | 188.873 | 220.043 | 16.701 | 2012-10-16 12:39 | -1.4034 | 29.7666 | 31.402 | 190.2764 | 0.21816 | 3554.6919 | 49.3081
2012-10-16 | 12:39 | 2012-10-16 12:39 | 188.867 | 220.037 | 16.7 | 2012-10-16 12:39 | -1.403 | 29.767 | 31.392 | 190.27 | 0.22456 | 3554.6855 | 49.3145
2012-10-16 | 12:39 | 2012-10-16 12:40 | 188.871 | 220.041 | 16.7 | 2012-10-16 12:40 | -1.4031 | 29.7669 | 31.382 | 190.2741 | 0.22046 | 3554.6896 | 49.3104
2012-10-16 | 12:40 | 2012-10-16 12:40 | 188.869 | 220.039 | 16.7 | 2012-10-16 12:40 | -1.4029 | 29.7671 | 31.372 | 190.2719 | 0.22266 | 3554.6874 | 49.3126
2012-10-16 | 12:40 | 2012-10-16 12:40 | 188.864 | 220.034 | 16.699 | 2012-10-16 12:40 | -1.4033 | 29.7667 | 31.362 | 190.2673 | 0.22726 | 3554.6828 | 49.3172
2012-10-16 | 12:40 | 2012-10-16 12:40 | 188.866 | 220.036 | 16.699 | 2012-10-16 12:40 | -1.4046 | 29.7654 | 31.354 | 190.2706 | 0.22396 | 3554.6861 | 49.3139
2012-10-16 | 12:40 | 2012-10-16 12:40 | 188.861 | 220.031 | 16.699 | 2012-10-16 12:40 | -1.4039 | 29.7661 | 31.345 | 190.2649 | 0.22966 | 3554.6804 | 49.3196
2012-10-16 | 12:40 | 2012-10-16 12:40 | 188.875 | 220.045 | 16.699 | 2012-10-16 12:40 | -1.4041 | 29.7659 | 31.334 | 190.2791 | 0.21546 | 3554.6946 | 49.3054
2012-10-16 | 12:41 | 2012-10-16 12:40 | 188.877 | 220.047 | 16.699 | 2012-10-16 12:40 | -1.4045 | 29.7655 | 31.326 | 190.2815 | 0.21306 | 3554.697 | 49.303
2012-10-16 | 12:41 | 2012-10-16 12:41 | 188.873 | 220.043 | 16.699 | 2012-10-16 12:41 | -1.4037 | 29.7663 | 31.316 | 190.2767 | 0.21786 | 3554.6922 | 49.3078
2012-10-16 | 12:41 | 2012-10-16 12:41 | 188.869 | 220.039 | 16.699 | 2012-10-16 12:41 | -1.4048 | 29.7652 | 31.304 | 190.2738 | 0.22076 | 3554.6893 | 49.3107
2012-10-16 | 12:41 | 2012-10-16 12:41 | 188.877 | 220.047 | 16.699 | 2012-10-16 12:41 | -1.4044 | 29.7656 | 31.295 | 190.2814 | 0.21316 | 3554.6969 | 49.3031
2012-10-16 | 12:41 | 2012-10-16 12:41 | 188.87 | 220.04 | 16.7 | 2012-10-16 12:41 | -1.4044 | 29.7656 | 31.285 | 190.2744 | 0.22016 | 3554.6899 | 49.3101
2012-10-16 | 12:41 | 2012-10-16 12:41 | 188.877 | 220.047 | 16.699 | 2012-10-16 12:41 | -1.4039 | 29.7661 | 31.276 | 190.2809 | 0.21366 | 3554.6964 | 49.3036
2012-10-16 | 12:41 | 2012-10-16 12:42 | 188.873 | 220.043 | 16.699 | 2012-10-16 12:42 | -1.404 | 29.766 | 31.266 | 190.277 | 0.21756 | 3554.6925 | 49.3075
2012-10-16 | 12:42 | 2012-10-16 12:42 | 188.862 | 220.032 | 16.7 | 2012-10-16 12:42 | -1.4048 | 29.7652 | 31.257 | 190.2668 | 0.22776 | 3554.6823 | 49.3177
2012-10-16 | 12:42 | 2012-10-16 12:42 | 188.875 | 220.045 | 16.699 | 2012-10-16 12:42 | -1.4037 | 29.7663 | 31.247 | 190.2787 | 0.21586 | 3554.6942 | 49.3058
2012-10-16 | 12:42 | 2012-10-16 12:42 | 188.875 | 220.045 | 16.699 | 2012-10-16 12:42 | -1.4045 | 29.7655 | 31.237 | 190.2795 | 0.21506 | 3554.695 | 49.305
2012-10-16 | 12:42 | 2012-10-16 12:42 | 188.87 | 220.04 | 16.699 | 2012-10-16 12:42 | -1.4034 | 29.7666 | 31.227 | 190.2734 | 0.22116 | 3554.6889 | 49.3111
2012-10-16 | 12:42 | 2012-10-16 12:42 | 188.865 | 220.035 | 16.699 | 2012-10-16 12:42 | -1.4036 | 29.7664 | 31.218 | 190.2686 | 0.22596 | 3554.6841 | 49.3159
2012-10-16 | 12:43 | 2012-10-16 12:42 | 188.87 | 220.04 | 16.699 | 2012-10-16 12:42 | -1.4003 | 29.7697 | 31.208 | 190.2703 | 0.22426 | 3554.6858 | 49.3142
2012-10-16 | 12:43 | 2012-10-16 12:43 | 188.863 | 220.033 | 16.7 | 2012-10-16 12:43 | -1.4049 | 29.7651 | 31.2 | 190.2679 | 0.22666 | 3554.6834 | 49.3166
2012-10-16 | 12:43 | 2012-10-16 12:43 | 188.876 | 220.046 | 16.699 | 2012-10-16 12:43 | -1.4044 | 29.7656 | 31.19 | 190.2804 | 0.21416 | 3554.6959 | 49.3041
2012-10-16 | 12:43 | 2012-10-16 12:43 | 188.881 | 220.051 | 16.699 | 2012-10-16 12:43 | -1.4047 | 29.7653 | 31.181 | 190.2857 | 0.20886 | 3554.7012 | 49.2988
2012-10-16 | 12:43 | 2012-10-16 12:43 | 188.87 | 220.04 | 16.7 | 2012-10-16 12:43 | -1.4035 | 29.7665 | 31.171 | 190.2735 | 0.22106 | 3554.689 | 49.311
2012-10-16 | 12:43 | 2012-10-16 12:43 | 188.872 | 220.042 | 16.699 | 2012-10-16 12:43 | -1.4013 | 29.7687 | 31.159 | 190.2733 | 0.22126 | 3554.6888 | 49.3112
2012-10-16 | 12:43 | 2012-10-16 12:43 | 188.865 | 220.035 | 16.698 | 2012-10-16 12:43 | -1.4035 | 29.7665 | 31.149 | 190.2685 | 0.22606 | 3554.684 | 49.316
2012-10-16 | 12:44 | 2012-10-16 12:44 | 188.868 | 220.038 | 16.699 | 2012-10-16 12:44 | -1.4042 | 29.7658 | 31.137 | 190.2722 | 0.22236 | 3554.6877 | 49.3123
2012-10-16 | 12:44 | 2012-10-16 12:44 | 188.864 | 220.034 | 16.699 | 2012-10-16 12:44 | -1.4038 | 29.7662 | 31.126 | 190.2678 | 0.22676 | 3554.6833 | 49.3167
2012-10-16 | 12:44 | 2012-10-16 12:44 | 188.869 | 220.039 | 16.699 | 2012-10-16 12:44 | -1.404 | 29.766 | 31.115 | 190.273 | 0.22156 | 3554.6885 | 49.3115
2012-10-16 | 12:44 | 2012-10-16 12:44 | 188.87 | 220.04 | 16.7 | 2012-10-16 12:44 | -1.4045 | 29.7655 | 31.103 | 190.2745 | 0.22006 | 3554.69 | 49.31
2012-10-16 | 12:44 | 2012-10-16 12:44 | 188.873 | 220.043 | 16.699 | 2012-10-16 12:44 | -1.4045 | 29.7655 | 31.092 | 190.2775 | 0.21706 | 3554.693 | 49.307
2012-10-16 | 12:45 | 2012-10-16 12:44 | 188.868 | 220.038 | 16.699 | 2012-10-16 12:44 | -1.4049 | 29.7651 | 31.083 | 190.2729 | 0.22166 | 3554.6884 | 49.3116
2012-10-16 | 12:45 | 2012-10-16 12:45 | 188.881 | 220.051 | 16.7 | 2012-10-16 12:45 | -1.4036 | 29.7664 | 31.076 | 190.2846 | 0.20996 | 3554.7001 | 49.2999
2012-10-16 | 12:45 | 2012-10-16 12:45 | 188.875 | 220.045 | 16.701 | 2012-10-16 12:45 | -1.4036 | 29.7664 | 31.067 | 190.2786 | 0.21596 | 3554.6941 | 49.3059
2012-10-16 | 12:45 | 2012-10-16 12:45 | 188.871 | 220.041 | 16.7 | 2012-10-16 12:45 | -1.405 | 29.765 | 31.057 | 190.276 | 0.21856 | 3554.6915 | 49.3085
2012-10-16 | 12:45 | 2012-10-16 12:45 | 188.859 | 220.029 | 16.7 | 2012-10-16 12:45 | -1.4047 | 29.7653 | 31.046 | 190.2637 | 0.23086 | 3554.6792 | 49.3208
2012-10-16 | 12:45 | 2012-10-16 12:45 | 188.873 | 220.043 | 16.7 | 2012-10-16 12:45 | -1.4048 | 29.7652 | 31.036 | 190.2778 | 0.21676 | 3554.6933 | 49.3067
2012-10-16 | 12:45 | 2012-10-16 12:46 | 188.866 | 220.036 | 16.698 | 2012-10-16 12:46 | -1.4043 | 29.7657 | 31.029 | 190.2703 | 0.22426 | 3554.6858 | 49.3142
2012-10-16 | 12:46 | 2012-10-16 12:46 | 188.868 | 220.038 | 16.7 | 2012-10-16 12:46 | -1.4047 | 29.7653 | 31.02 | 190.2727 | 0.22186 | 3554.6882 | 49.3118
2012-10-16 | 12:46 | 2012-10-16 12:46 | 188.868 | 220.038 | 16.7 | 2012-10-16 12:46 | -1.4058 | 29.7642 | 31.006 | 190.2738 | 0.22076 | 3554.6893 | 49.3107
2012-10-16 | 12:46 | 2012-10-16 12:46 | 188.874 | 220.044 | 16.699 | 2012-10-16 12:46 | -1.4049 | 29.7651 | 30.995 | 190.2789 | 0.21566 | 3554.6944 | 49.3056
2012-10-16 | 12:46 | 2012-10-16 12:46 | 188.87 | 220.04 | 16.699 | 2012-10-16 12:46 | -1.4037 | 29.7663 | 30.985 | 190.2737 | 0.22086 | 3554.6892 | 49.3108
2012-10-16 | 12:46 | 2012-10-16 12:46 | 188.872 | 220.042 | 16.7 | 2012-10-16 12:46 | -1.4038 | 29.7662 | 30.977 | 190.2758 | 0.21876 | 3554.6913 | 49.3087
2012-10-16 | 12:47 | 2012-10-16 12:47 | 188.875 | 220.045 | 16.699 | 2012-10-16 12:47 | -1.4059 | 29.7641 | 30.965 | 190.2809 | 0.21366 | 3554.6964 | 49.3036
2012-10-16 | 12:47 | 2012-10-16 12:47 | 188.866 | 220.036 | 16.699 | 2012-10-16 12:47 | -1.4065 | 29.7635 | 30.954 | 190.2725 | 0.22206 | 3554.688 | 49.312
2012-10-16 | 12:47 | 2012-10-16 12:47 | 188.868 | 220.038 | 16.699 | 2012-10-16 12:47 | -1.4053 | 29.7647 | 30.942 | 190.2733 | 0.22126 | 3554.6888 | 49.3112
2012-10-16 | 12:47 | 2012-10-16 12:47 | 188.872 | 220.042 | 16.699 | 2012-10-16 12:47 | -1.405 | 29.765 | 30.936 | 190.277 | 0.21756 | 3554.6925 | 49.3075
2012-10-16 | 12:47 | 2012-10-16 12:47 | 188.87 | 220.04 | 16.699 | 2012-10-16 12:47 | -1.4053 | 29.7647 | 30.921 | 190.2753 | 0.21926 | 3554.6908 | 49.3092
2012-10-16 | 12:47 | 2012-10-16 12:47 | 188.865 | 220.035 | 16.699 | 2012-10-16 12:47 | -1.4066 | 29.7634 | 30.913 | 190.2716 | 0.22296 | 3554.6871 | 49.3129
2012-10-16 | 12:47 | 2012-10-16 12:48 | 188.875 | 220.045 | 16.698 | 2012-10-16 12:48 | -1.4049 | 29.7651 | 30.903 | 190.2799 | 0.21466 | 3554.6954 | 49.3046
2012-10-16 | 12:48 | 2012-10-16 12:48 | 188.867 | 220.037 | 16.7 | 2012-10-16 12:48 | -1.405 | 29.765 | 30.889 | 190.272 | 0.22256 | 3554.6875 | 49.3125
2012-10-16 | 12:48 | 2012-10-16 12:48 | 188.87 | 220.04 | 16.699 | 2012-10-16 12:48 | -1.4063 | 29.7637 | 30.882 | 190.2763 | 0.21826 | 3554.6918 | 49.3082
2012-10-16 | 12:48 | 2012-10-16 12:48 | 188.868 | 220.038 | 16.699 | 2012-10-16 12:48 | -1.4052 | 29.7648 | 30.866 | 190.2732 | 0.22136 | 3554.6887 | 49.3113
2012-10-16 | 12:48 | 2012-10-16 12:48 | 188.867 | 220.037 | 16.699 | 2012-10-16 12:48 | -1.4049 | 29.7651 | 30.858 | 190.2719 | 0.22266 | 3554.6874 | 49.3126
2012-10-16 | 12:48 | 2012-10-16 12:48 | 188.87 | 220.04 | 16.699 | 2012-10-16 12:48 | -1.4058 | 29.7642 | 30.845 | 190.2758 | 0.21876 | 3554.6913 | 49.3087
2012-10-16 | 12:49 | 2012-10-16 12:48 | 188.859 | 220.029 | 16.699 | 2012-10-16 12:48 | -1.4062 | 29.7638 | 30.829 | 190.2652 | 0.22936 | 3554.6807 | 49.3193
2012-10-16 | 12:49 | 2012-10-16 12:49 | 188.868 | 220.038 | 16.699 | 2012-10-16 12:49 | -1.4034 | 29.7666 | 30.82 | 190.2714 | 0.22316 | 3554.6869 | 49.3131
2012-10-16 | 12:49 | 2012-10-16 12:49 | 188.875 | 220.045 | 16.699 | 2012-10-16 12:49 | -1.4064 | 29.7636 | 30.807 | 190.2814 | 0.21316 | 3554.6969 | 49.3031
2012-10-16 | 12:49 | 2012-10-16 12:49 | 188.87 | 220.04 | 16.699 | 2012-10-16 12:49 | -1.4059 | 29.7641 | 30.792 | 190.2759 | 0.21866 | 3554.6914 | 49.3086
2012-10-16 | 12:49 | 2012-10-16 12:49 | 188.867 | 220.037 | 16.699 | 2012-10-16 12:49 | -1.4054 | 29.7646 | 30.778 | 190.2724 | 0.22216 | 3554.6879 | 49.3121
2012-10-16 | 12:49 | 2012-10-16 12:49 | 188.867 | 220.037 | 16.699 | 2012-10-16 12:49 | -1.4047 | 29.7653 | 30.764 | 190.2717 | 0.22286 | 3554.6872 | 49.3128
2012-10-16 | 12:49 | 2012-10-16 12:50 | 188.858 | 220.028 | 16.699 | 2012-10-16 12:50 | -1.4035 | 29.7665 | 30.751 | 190.2615 | 0.23306 | 3554.677 | 49.323
2012-10-16 | 12:50 | 2012-10-16 12:50 | 188.873 | 220.043 | 16.699 | 2012-10-16 12:50 | -1.4052 | 29.7648 | 30.737 | 190.2782 | 0.21636 | 3554.6937 | 49.3063
2012-10-16 | 12:50 | 2012-10-16 12:50 | 188.868 | 220.038 | 16.699 | 2012-10-16 12:50 | -1.4048 | 29.7652 | 30.723 | 190.2728 | 0.22176 | 3554.6883 | 49.3117
2012-10-16 | 12:50 | 2012-10-16 12:50 | 188.863 | 220.033 | 16.699 | 2012-10-16 12:50 | -1.4057 | 29.7643 | 30.709 | 190.2687 | 0.22586 | 3554.6842 | 49.3158
2012-10-16 | 12:50 | 2012-10-16 12:50 | 188.866 | 220.036 | 16.7 | 2012-10-16 12:50 | -1.4054 | 29.7646 | 30.696 | 190.2714 | 0.22316 | 3554.6869 | 49.3131
2012-10-16 | 12:50 | 2012-10-16 12:50 | 188.873 | 220.043 | 16.699 | 2012-10-16 12:50 | -1.4054 | 29.7646 | 30.683 | 190.2784 | 0.21616 | 3554.6939 | 49.3061
2012-10-16 | 12:51 | 2012-10-16 12:50 | 188.862 | 220.032 | 16.698 | 2012-10-16 12:50 | -1.4054 | 29.7646 | 30.67 | 190.2674 | 0.22716 | 3554.6829 | 49.3171
2012-10-16 | 12:51 | 2012-10-16 12:51 | 188.868 | 220.038 | 16.699 | 2012-10-16 12:51 | -1.4066 | 29.7634 | 30.658 | 190.2746 | 0.21996 | 3554.6901 | 49.3099
2012-10-16 | 12:51 | 2012-10-16 12:51 | 188.864 | 220.034 | 16.699 | 2012-10-16 12:51 | -1.4064 | 29.7636 | 30.647 | 190.2704 | 0.22416 | 3554.6859 | 49.3141
2012-10-16 | 12:51 | 2012-10-16 12:51 | 188.871 | 220.041 | 16.7 | 2012-10-16 12:51 | -1.407 | 29.763 | 30.635 | 190.278 | 0.21656 | 3554.6935 | 49.3065
2012-10-16 | 12:51 | 2012-10-16 12:51 | 188.873 | 220.043 | 16.698 | 2012-10-16 12:51 | -1.407 | 29.763 | 30.623 | 190.28 | 0.21456 | 3554.6955 | 49.3045
2012-10-16 | 12:51 | 2012-10-16 12:51 | 188.873 | 220.043 | 16.699 | 2012-10-16 12:51 | -1.4071 | 29.7629 | 30.612 | 190.2801 | 0.21446 | 3554.6956 | 49.3044
2012-10-16 | 12:51 | 2012-10-16 12:52 | 188.873 | 220.043 | 16.699 | 2012-10-16 12:52 | -1.4075 | 29.7625 | 30.6 | 190.2805 | 0.21406 | 3554.696 | 49.304
2012-10-16 | 12:52 | 2012-10-16 12:52 | 188.865 | 220.035 | 16.699 | 2012-10-16 12:52 | -1.4071 | 29.7629 | 30.591 | 190.2721 | 0.22246 | 3554.6876 | 49.3124
2012-10-16 | 12:52 | 2012-10-16 12:52 | 188.862 | 220.032 | 16.699 | 2012-10-16 12:52 | -1.4076 | 29.7624 | 30.58 | 190.2696 | 0.22496 | 3554.6851 | 49.3149
2012-10-16 | 12:52 | 2012-10-16 12:52 | 188.868 | 220.038 | 16.699 | 2012-10-16 12:52 | -1.4066 | 29.7634 | 30.571 | 190.2746 | 0.21996 | 3554.6901 | 49.3099
2012-10-16 | 12:52 | 2012-10-16 12:52 | 188.865 | 220.035 | 16.7 | 2012-10-16 12:52 | -1.4074 | 29.7626 | 30.561 | 190.2724 | 0.22216 | 3554.6879 | 49.3121
2012-10-16 | 12:52 | 2012-10-16 12:52 | 188.865 | 220.035 | 16.699 | 2012-10-16 12:52 | -1.407 | 29.763 | 30.553 | 190.272 | 0.22256 | 3554.6875 | 49.3125
2012-10-16 | 12:52 | 2012-10-16 12:52 | 188.874 | 220.044 | 16.698 | 2012-10-16 12:52 | -1.4076 | 29.7624 | 30.545 | 190.2816 | 0.21296 | 3554.6971 | 49.3029
2012-10-16 | 12:53 | 2012-10-16 12:53 | 188.872 | 220.042 | 16.699 | 2012-10-16 12:53 | -1.4074 | 29.7626 | 30.536 | 190.2794 | 0.21516 | 3554.6949 | 49.3051
2012-10-16 | 12:53 | 2012-10-16 12:53 | 188.868 | 220.038 | 16.698 | 2012-10-16 12:53 | -1.4074 | 29.7626 | 30.529 | 190.2754 | 0.21916 | 3554.6909 | 49.3091
2012-10-16 | 12:53 | 2012-10-16 12:53 | 188.865 | 220.035 | 16.699 | 2012-10-16 12:53 | -1.4084 | 29.7616 | 30.521 | 190.2734 | 0.22116 | 3554.6889 | 49.3111
2012-10-16 | 12:53 | 2012-10-16 12:53 | 188.871 | 220.041 | 16.7 | 2012-10-16 12:53 | -1.4083 | 29.7617 | 30.513 | 190.2793 | 0.21526 | 3554.6948 | 49.3052
2012-10-16 | 12:53 | 2012-10-16 12:53 | 188.871 | 220.041 | 16.699 | 2012-10-16 12:53 | -1.4092 | 29.7608 | 30.506 | 190.2802 | 0.21436 | 3554.6957 | 49.3043
2012-10-16 | 12:54 | 2012-10-16 12:54 | 188.878 | 220.048 | 16.699 | 2012-10-16 12:54 | -1.4101 | 29.7599 | 30.497 | 190.2881 | 0.20646 | 3554.7036 | 49.2964
2012-10-16 | 12:54 | 2012-10-16 12:54 | 188.866 | 220.036 | 16.699 | 2012-10-16 12:54 | -1.4098 | 29.7602 | 30.49 | 190.2758 | 0.21876 | 3554.6913 | 49.3087
2012-10-16 | 12:54 | 2012-10-16 12:54 | 188.864 | 220.034 | 16.698 | 2012-10-16 12:54 | -1.41 | 29.76 | 30.482 | 190.274 | 0.22056 | 3554.6895 | 49.3105
2012-10-16 | 12:54 | 2012-10-16 12:54 | 188.868 | 220.038 | 16.699 | 2012-10-16 12:54 | -1.4096 | 29.7604 | 30.475 | 190.2776 | 0.21696 | 3554.6931 | 49.3069
2012-10-16 | 12:54 | 2012-10-16 12:54 | 188.863 | 220.033 | 16.699 | 2012-10-16 12:54 | -1.4089 | 29.7611 | 30.467 | 190.2719 | 0.22266 | 3554.6874 | 49.3126
2012-10-16 | 12:54 | 2012-10-16 12:54 | 188.862 | 220.032 | 16.7 | 2012-10-16 12:54 | -1.4107 | 29.7593 | 30.458 | 190.2727 | 0.22186 | 3554.6882 | 49.3118
2012-10-16 | 12:54 | 2012-10-16 12:54 | 188.874 | 220.044 | 16.699 | 2012-10-16 12:54 | -1.4104 | 29.7596 | 30.45 | 190.2844 | 0.21016 | 3554.6999 | 49.3001
2012-10-16 | 12:55 | 2012-10-16 12:55 | 188.864 | 220.034 | 16.699 | 2012-10-16 12:55 | -1.4112 | 29.7588 | 30.443 | 190.2752 | 0.21936 | 3554.6907 | 49.3093
2012-10-16 | 12:55 | 2012-10-16 12:55 | 188.866 | 220.036 | 16.697 | 2012-10-16 12:55 | -1.4117 | 29.7583 | 30.435 | 190.2777 | 0.21686 | 3554.6932 | 49.3068
2012-10-16 | 12:55 | 2012-10-16 12:55 | 188.869 | 220.039 | 16.698 | 2012-10-16 12:55 | -1.4122 | 29.7578 | 30.425 | 190.2812 | 0.21336 | 3554.6967 | 49.3033
2012-10-16 | 12:55 | 2012-10-16 12:55 | 188.866 | 220.036 | 16.699 | 2012-10-16 12:55 | -1.4118 | 29.7582 | 30.418 | 190.2778 | 0.21676 | 3554.6933 | 49.3067
2012-10-16 | 12:55 | 2012-10-16 12:55 | 188.871 | 220.041 | 16.699 | 2012-10-16 12:55 | -1.4123 | 29.7577 | 30.411 | 190.2833 | 0.21126 | 3554.6988 | 49.3012
2012-10-16 | 12:56 | 2012-10-16 12:56 | 188.875 | 220.045 | 16.699 | 2012-10-16 12:56 | -1.4128 | 29.7572 | 30.404 | 190.2878 | 0.20676 | 3554.7033 | 49.2967
2012-10-16 | 12:56 | 2012-10-16 12:56 | 188.869 | 220.039 | 16.698 | 2012-10-16 12:56 | -1.4124 | 29.7576 | 30.398 | 190.2814 | 0.21316 | 3554.6969 | 49.3031
2012-10-16 | 12:56 | 2012-10-16 12:56 | 188.867 | 220.037 | 16.699 | 2012-10-16 12:56 | -1.4127 | 29.7573 | 30.392 | 190.2797 | 0.21486 | 3554.6952 | 49.3048
2012-10-16 | 12:56 | 2012-10-16 12:56 | 188.865 | 220.035 | 16.699 | 2012-10-16 12:56 | -1.4129 | 29.7571 | 30.384 | 190.2779 | 0.21666 | 3554.6934 | 49.3066
2012-10-16 | 12:56 | 2012-10-16 12:56 | 188.863 | 220.033 | 16.699 | 2012-10-16 12:56 | -1.4121 | 29.7579 | 30.378 | 190.2751 | 0.21946 | 3554.6906 | 49.3094
2012-10-16 | 12:56 | 2012-10-16 12:56 | 188.863 | 220.033 | 16.699 | 2012-10-16 12:56 | -1.4127 | 29.7573 | 30.371 | 190.2757 | 0.21886 | 3554.6912 | 49.3088
2012-10-16 | 12:56 | 2012-10-16 12:56 | 188.867 | 220.037 | 16.699 | 2012-10-16 12:56 | -1.4125 | 29.7575 | 30.365 | 190.2795 | 0.21506 | 3554.695 | 49.305
2012-10-16 | 12:57 | 2012-10-16 12:57 | 188.866 | 220.036 | 16.7 | 2012-10-16 12:57 | -1.4126 | 29.7574 | 30.357 | 190.2786 | 0.21596 | 3554.6941 | 49.3059
2012-10-16 | 12:57 | 2012-10-16 12:57 | 188.863 | 220.033 | 16.698 | 2012-10-16 12:57 | -1.4113 | 29.7587 | 30.349 | 190.2743 | 0.22026 | 3554.6898 | 49.3102
2012-10-16 | 12:57 | 2012-10-16 12:57 | 188.871 | 220.041 | 16.699 | 2012-10-16 12:57 | -1.409 | 29.761 | 30.342 | 190.28 | 0.21456 | 3554.6955 | 49.3045
2012-10-16 | 12:57 | 2012-10-16 12:57 | 188.871 | 220.041 | 16.699 | 2012-10-16 12:57 | -1.4094 | 29.7606 | 30.331 | 190.2804 | 0.21416 | 3554.6959 | 49.3041
2012-10-16 | 12:57 | 2012-10-16 12:57 | 188.864 | 220.034 | 16.7 | 2012-10-16 12:57 | -1.4106 | 29.7594 | 30.322 | 190.2746 | 0.21996 | 3554.6901 | 49.3099
2012-10-16 | 12:58 | 2012-10-16 12:58 | 188.87 | 220.04 | 16.699 | 2012-10-16 12:58 | -1.4111 | 29.7589 | 30.311 | 190.2811 | 0.21346 | 3554.6966 | 49.3034
2012-10-16 | 12:58 | 2012-10-16 12:58 | 188.872 | 220.042 | 16.7 | 2012-10-16 12:58 | -1.4114 | 29.7586 | 30.301 | 190.2834 | 0.21116 | 3554.6989 | 49.3011
2012-10-16 | 12:58 | 2012-10-16 12:58 | 188.863 | 220.033 | 16.699 | 2012-10-16 12:58 | -1.4119 | 29.7581 | 30.289 | 190.2749 | 0.21966 | 3554.6904 | 49.3096
2012-10-16 | 12:58 | 2012-10-16 12:58 | 188.862 | 220.032 | 16.699 | 2012-10-16 12:58 | -1.4118 | 29.7582 | 30.281 | 190.2738 | 0.22076 | 3554.6893 | 49.3107
2012-10-16 | 12:58 | 2012-10-16 12:58 | 188.865 | 220.035 | 16.698 | 2012-10-16 12:58 | -1.412 | 29.758 | 30.269 | 190.277 | 0.21756 | 3554.6925 | 49.3075
2012-10-16 | 12:58 | 2012-10-16 12:58 | 188.87 | 220.04 | 16.698 | 2012-10-16 12:58 | -1.4121 | 29.7579 | 30.259 | 190.2821 | 0.21246 | 3554.6976 | 49.3024
2012-10-16 | 12:58 | 2012-10-16 12:58 | 188.865 | 220.035 | 16.699 | 2012-10-16 12:58 | -1.4124 | 29.7576 | 30.251 | 190.2774 | 0.21716 | 3554.6929 | 49.3071
2012-10-16 | 12:59 | 2012-10-16 12:59 | 188.873 | 220.043 | 16.698 | 2012-10-16 12:59 | -1.413 | 29.757 | 30.239 | 190.286 | 0.20856 | 3554.7015 | 49.2985
2012-10-16 | 12:59 | 2012-10-16 12:59 | 188.857 | 220.027 | 16.699 | 2012-10-16 12:59 | -1.4128 | 29.7572 | 30.228 | 190.2698 | 0.22476 | 3554.6853 | 49.3147
2012-10-16 | 12:59 | 2012-10-16 12:59 | 188.876 | 220.046 | 16.699 | 2012-10-16 12:59 | -1.4117 | 29.7583 | 30.222 | 190.2877 | 0.20686 | 3554.7032 | 49.2968
2012-10-16 | 12:59 | 2012-10-16 12:59 | 188.866 | 220.036 | 16.699 | 2012-10-16 12:59 | -1.4119 | 29.7581 | 30.214 | 190.2779 | 0.21666 | 3554.6934 | 49.3066
2012-10-16 | 12:59 | 2012-10-16 12:59 | 188.866 | 220.036 | 16.699 | 2012-10-16 12:59 | -1.4114 | 29.7586 | 30.205 | 190.2774 | 0.21716 | 3554.6929 | 49.3071
2012-10-16 | 13:00 | 2012-10-16 12:59 | 188.869 | 220.039 | 16.698 | 2012-10-16 12:59 | -1.4133 | 29.7567 | 30.195 | 190.2823 | 0.21226 | 3554.6978 | 49.3022
2012-10-16 | 13:00 | 2012-10-16 13:00 | 188.866 | 220.036 | 16.699 | 2012-10-16 13:00 | -1.4132 | 29.7568 | 30.189 | 190.2792 | 0.21536 | 3554.6947 | 49.3053
2012-10-16 | 13:00 | 2012-10-16 13:00 | 188.861 | 220.031 | 16.699 | 2012-10-16 13:00 | -1.4118 | 29.7582 | 30.182 | 190.2728 | 0.22176 | 3554.6883 | 49.3117
2012-10-16 | 13:00 | 2012-10-16 13:00 | 188.866 | 220.036 | 16.698 | 2012-10-16 13:00 | -1.4119 | 29.7581 | 30.174 | 190.2779 | 0.21666 | 3554.6934 | 49.3066
2012-10-16 | 13:00 | 2012-10-16 13:00 | 188.863 | 220.033 | 16.699 | 2012-10-16 13:00 | -1.4119 | 29.7581 | 30.168 | 190.2749 | 0.21966 | 3554.6904 | 49.3096
2012-10-16 | 13:00 | 2012-10-16 13:00 | 188.868 | 220.038 | 16.7 | 2012-10-16 13:00 | -1.4148 | 29.7552 | 30.16 | 190.2828 | 0.21176 | 3554.6983 | 49.3017
2012-10-16 | 13:00 | 2012-10-16 13:00 | 188.866 | 220.036 | 16.698 | 2012-10-16 13:00 | -1.4132 | 29.7568 | 30.155 | 190.2792 | 0.21536 | 3554.6947 | 49.3053
2012-10-16 | 13:01 | 2012-10-16 13:01 | 188.856 | 220.026 | 16.699 | 2012-10-16 13:01 | -1.4127 | 29.7573 | 30.148 | 190.2687 | 0.22586 | 3554.6842 | 49.3158
2012-10-16 | 13:01 | 2012-10-16 13:01 | 188.859 | 220.029 | 16.699 | 2012-10-16 13:01 | -1.4129 | 29.7571 | 30.14 | 190.2719 | 0.22266 | 3554.6874 | 49.3126
2012-10-16 | 13:01 | 2012-10-16 13:01 | 188.866 | 220.036 | 16.699 | 2012-10-16 13:01 | -1.4137 | 29.7563 | 30.135 | 190.2797 | 0.21486 | 3554.6952 | 49.3048
2012-10-16 | 13:01 | 2012-10-16 13:01 | 188.862 | 220.032 | 16.699 | 2012-10-16 13:01 | -1.414 | 29.756 | 30.128 | 190.276 | 0.21856 | 3554.6915 | 49.3085
2012-10-16 | 13:01 | 2012-10-16 13:01 | 188.862 | 220.032 | 16.699 | 2012-10-16 13:01 | -1.4141 | 29.7559 | 30.123 | 190.2761 | 0.21846 | 3554.6916 | 49.3084
2012-10-16 | 13:02 | 2012-10-16 13:02 | 188.861 | 220.031 | 16.7 | 2012-10-16 13:02 | -1.4128 | 29.7572 | 30.117 | 190.2738 | 0.22076 | 3554.6893 | 49.3107
2012-10-16 | 13:02 | 2012-10-16 13:02 | 188.868 | 220.038 | 16.699 | 2012-10-16 13:02 | -1.4146 | 29.7554 | 30.111 | 190.2826 | 0.21196 | 3554.6981 | 49.3019
2012-10-16 | 13:02 | 2012-10-16 13:02 | 188.855 | 220.025 | 16.699 | 2012-10-16 13:02 | -1.4134 | 29.7566 | 30.106 | 190.2684 | 0.22616 | 3554.6839 | 49.3161
2012-10-16 | 13:02 | 2012-10-16 13:02 | 188.88 | 220.05 | 16.7 | 2012-10-16 13:02 | -1.4128 | 29.7572 | 30.1 | 190.2928 | 0.20176 | 3554.7083 | 49.2917
2012-10-16 | 13:02 | 2012-10-16 13:02 | 188.873 | 220.043 | 16.699 | 2012-10-16 13:02 | -1.4129 | 29.7571 | 30.094 | 190.2859 | 0.20866 | 3554.7014 | 49.2986
2012-10-16 | 13:02 | 2012-10-16 13:02 | 188.871 | 220.041 | 16.699 | 2012-10-16 13:02 | -1.4132 | 29.7568 | 30.089 | 190.2842 | 0.21036 | 3554.6997 | 49.3003
2012-10-16 | 13:02 | 2012-10-16 13:03 | 188.863 | 220.033 | 16.699 | 2012-10-16 13:03 | -1.4121 | 29.7579 | 30.083 | 190.2751 | 0.21946 | 3554.6906 | 49.3094
2012-10-16 | 13:03 | 2012-10-16 13:03 | 188.858 | 220.028 | 16.699 | 2012-10-16 13:03 | -1.4136 | 29.7564 | 30.078 | 190.2716 | 0.22296 | 3554.6871 | 49.3129
2012-10-16 | 13:03 | 2012-10-16 13:03 | 188.868 | 220.038 | 16.699 | 2012-10-16 13:03 | -1.4144 | 29.7556 | 30.074 | 190.2824 | 0.21216 | 3554.6979 | 49.3021
2012-10-16 | 13:03 | 2012-10-16 13:03 | 188.866 | 220.036 | 16.698 | 2012-10-16 13:03 | -1.4125 | 29.7575 | 30.068 | 190.2785 | 0.21606 | 3554.694 | 49.306
2012-10-16 | 13:03 | 2012-10-16 13:03 | 188.87 | 220.04 | 16.7 | 2012-10-16 13:03 | -1.4132 | 29.7568 | 30.063 | 190.2832 | 0.21136 | 3554.6987 | 49.3013
2012-10-16 | 13:03 | 2012-10-16 13:03 | 188.864 | 220.034 | 16.698 | 2012-10-16 13:03 | -1.4133 | 29.7567 | 30.057 | 190.2773 | 0.21726 | 3554.6928 | 49.3072
2012-10-16 | 13:04 | 2012-10-16 13:04 | 188.866 | 220.036 | 16.7 | 2012-10-16 13:04 | -1.4133 | 29.7567 | 30.05 | 190.2793 | 0.21526 | 3554.6948 | 49.3052
2012-10-16 | 13:04 | 2012-10-16 13:04 | 188.863 | 220.033 | 16.698 | 2012-10-16 13:04 | -1.4143 | 29.7557 | 30.048 | 190.2773 | 0.21726 | 3554.6928 | 49.3072
2012-10-16 | 13:04 | 2012-10-16 13:04 | 188.863 | 220.033 | 16.699 | 2012-10-16 13:04 | -1.4137 | 29.7563 | 30.042 | 190.2767 | 0.21786 | 3554.6922 | 49.3078
2012-10-16 | 13:04 | 2012-10-16 13:04 | 188.868 | 220.038 | 16.698 | 2012-10-16 13:04 | -1.414 | 29.756 | 30.038 | 190.282 | 0.21256 | 3554.6975 | 49.3025
2012-10-16 | 13:04 | 2012-10-16 13:04 | 188.857 | 220.027 | 16.699 | 2012-10-16 13:04 | -1.4137 | 29.7563 | 30.033 | 190.2707 | 0.22386 | 3554.6862 | 49.3138
2012-10-16 | 13:04 | 2012-10-16 13:04 | 188.865 | 220.035 | 16.699 | 2012-10-16 13:04 | -1.414 | 29.756 | 30.03 | 190.279 | 0.21556 | 3554.6945 | 49.3055
2012-10-16 | 13:04 | 2012-10-16 13:04 | 188.863 | 220.033 | 16.699 | 2012-10-16 13:04 | -1.4134 | 29.7566 | 30.023 | 190.2764 | 0.21816 | 3554.6919 | 49.3081
2012-10-16 | 13:05 | 2012-10-16 13:05 | 188.867 | 220.037 | 16.699 | 2012-10-16 13:05 | -1.4123 | 29.7577 | 30.022 | 190.2793 | 0.21526 | 3554.6948 | 49.3052
2012-10-16 | 13:05 | 2012-10-16 13:05 | 188.865 | 220.035 | 16.7 | 2012-10-16 13:05 | -1.413 | 29.757 | 30.02 | 190.278 | 0.21656 | 3554.6935 | 49.3065
2012-10-16 | 13:05 | 2012-10-16 13:05 | 188.863 | 220.033 | 16.699 | 2012-10-16 13:05 | -1.4126 | 29.7574 | 30.018 | 190.2756 | 0.21896 | 3554.6911 | 49.3089
2012-10-16 | 13:05 | 2012-10-16 13:05 | 188.864 | 220.034 | 16.699 | 2012-10-16 13:05 | -1.4129 | 29.7571 | 30.015 | 190.2769 | 0.21766 | 3554.6924 | 49.3076
2012-10-16 | 13:05 | 2012-10-16 13:05 | 188.864 | 220.034 | 16.699 | 2012-10-16 13:05 | -1.415 | 29.755 | 30.014 | 190.279 | 0.21556 | 3554.6945 | 49.3055
2012-10-16 | 13:06 | 2012-10-16 13:06 | 188.862 | 220.032 | 16.7 | 2012-10-16 13:06 | -1.414 | 29.756 | 30.011 | 190.276 | 0.21856 | 3554.6915 | 49.3085
2012-10-16 | 13:06 | 2012-10-16 13:06 | 188.864 | 220.034 | 16.698 | 2012-10-16 13:06 | -1.414 | 29.756 | 30.009 | 190.278 | 0.21656 | 3554.6935 | 49.3065
2012-10-16 | 13:06 | 2012-10-16 13:06 | 188.864 | 220.034 | 16.698 | 2012-10-16 13:06 | -1.4146 | 29.7554 | 30.003 | 190.2786 | 0.21596 | 3554.6941 | 49.3059
2012-10-16 | 13:06 | 2012-10-16 13:06 | 188.869 | 220.039 | 16.698 | 2012-10-16 13:06 | -1.4156 | 29.7544 | 30.001 | 190.2846 | 0.20996 | 3554.7001 | 49.2999
2012-10-16 | 13:06 | 2012-10-16 13:06 | 188.861 | 220.031 | 16.699 | 2012-10-16 13:06 | -1.415 | 29.755 | 29.998 | 190.276 | 0.21856 | 3554.6915 | 49.3085
2012-10-16 | 13:06 | 2012-10-16 13:06 | 188.87 | 220.04 | 16.699 | 2012-10-16 13:06 | -1.4166 | 29.7534 | 29.996 | 190.2866 | 0.20796 | 3554.7021 | 49.2979
2012-10-16 | 13:06 | 2012-10-16 13:06 | 188.871 | 220.041 | 16.699 | 2012-10-16 13:06 | -1.4158 | 29.7542 | 29.994 | 190.2868 | 0.20776 | 3554.7023 | 49.2977
2012-10-16 | 13:07 | 2012-10-16 13:07 | 188.861 | 220.031 | 16.699 | 2012-10-16 13:07 | -1.415 | 29.755 | 29.992 | 190.276 | 0.21856 | 3554.6915 | 49.3085
2012-10-16 | 13:07 | 2012-10-16 13:07 | 188.86 | 220.03 | 16.698 | 2012-10-16 13:07 | -1.4159 | 29.7541 | 29.988 | 190.2759 | 0.21866 | 3554.6914 | 49.3086
2012-10-16 | 13:07 | 2012-10-16 13:07 | 188.869 | 220.039 | 16.699 | 2012-10-16 13:07 | -1.4151 | 29.7549 | 29.986 | 190.2841 | 0.21046 | 3554.6996 | 49.3004
2012-10-16 | 13:07 | 2012-10-16 13:07 | 188.855 | 220.025 | 16.698 | 2012-10-16 13:07 | -1.4146 | 29.7554 | 29.985 | 190.2696 | 0.22496 | 3554.6851 | 49.3149
2012-10-16 | 13:07 | 2012-10-16 13:07 | 188.866 | 220.036 | 16.699 | 2012-10-16 13:07 | -1.4149 | 29.7551 | 29.986 | 190.2809 | 0.21366 | 3554.6964 | 49.3036
2012-10-16 | 13:08 | 2012-10-16 13:08 | 188.861 | 220.031 | 16.699 | 2012-10-16 13:08 | -1.4147 | 29.7553 | 29.984 | 190.2757 | 0.21886 | 3554.6912 | 49.3088
2012-10-16 | 13:08 | 2012-10-16 13:08 | 188.863 | 220.033 | 16.699 | 2012-10-16 13:08 | -1.4139 | 29.7561 | 29.984 | 190.2769 | 0.21766 | 3554.6924 | 49.3076
2012-10-16 | 13:08 | 2012-10-16 13:08 | 188.864 | 220.034 | 16.698 | 2012-10-16 13:08 | -1.4143 | 29.7557 | 29.981 | 190.2783 | 0.21626 | 3554.6938 | 49.3062
2012-10-16 | 13:08 | 2012-10-16 13:08 | 188.866 | 220.036 | 16.699 | 2012-10-16 13:08 | -1.4161 | 29.7539 | 29.977 | 190.2821 | 0.21246 | 3554.6976 | 49.3024
2012-10-16 | 13:08 | 2012-10-16 13:08 | 188.869 | 220.039 | 16.698 | 2012-10-16 13:08 | -1.4146 | 29.7554 | 29.976 | 190.2836 | 0.21096 | 3554.6991 | 49.3009
2012-10-16 | 13:08 | 2012-10-16 13:08 | 188.871 | 220.041 | 16.698 | 2012-10-16 13:08 | -1.4146 | 29.7554 | 29.972 | 190.2856 | 0.20896 | 3554.7011 | 49.2989
2012-10-16 | 13:08 | 2012-10-16 13:08 | 188.855 | 220.025 | 16.699 | 2012-10-16 13:08 | -1.4162 | 29.7538 | 29.97 | 190.2712 | 0.22336 | 3554.6867 | 49.3133
2012-10-16 | 13:09 | 2012-10-16 13:09 | 188.869 | 220.039 | 16.699 | 2012-10-16 13:09 | -1.4151 | 29.7549 | 29.97 | 190.2841 | 0.21046 | 3554.6996 | 49.3004
2012-10-16 | 13:09 | 2012-10-16 13:09 | 188.866 | 220.036 | 16.699 | 2012-10-16 13:09 | -1.4159 | 29.7541 | 29.967 | 190.2819 | 0.21266 | 3554.6974 | 49.3026
2012-10-16 | 13:09 | 2012-10-16 13:09 | 188.866 | 220.036 | 16.699 | 2012-10-16 13:09 | -1.4155 | 29.7545 | 29.963 | 190.2815 | 0.21306 | 3554.697 | 49.303
2012-10-16 | 13:09 | 2012-10-16 13:09 | 188.862 | 220.032 | 16.699 | 2012-10-16 13:09 | -1.4169 | 29.7531 | 29.962 | 190.2789 | 0.21566 | 3554.6944 | 49.3056
2012-10-16 | 13:09 | 2012-10-16 13:09 | 188.861 | 220.031 | 16.699 | 2012-10-16 13:09 | -1.4174 | 29.7526 | 29.96 | 190.2784 | 0.21616 | 3554.6939 | 49.3061
2012-10-16 | 13:10 | 2012-10-16 13:10 | 188.868 | 220.038 | 16.698 | 2012-10-16 13:10 | -1.4187 | 29.7513 | 29.954 | 190.2867 | 0.20786 | 3554.7022 | 49.2978
2012-10-16 | 13:10 | 2012-10-16 13:10 | 188.868 | 220.038 | 16.699 | 2012-10-16 13:10 | -1.4199 | 29.7501 | 29.952 | 190.2879 | 0.20666 | 3554.7034 | 49.2966
2012-10-16 | 13:10 | 2012-10-16 13:10 | 188.862 | 220.032 | 16.699 | 2012-10-16 13:10 | -1.4185 | 29.7515 | 29.951 | 190.2805 | 0.21406 | 3554.696 | 49.304
2012-10-16 | 13:10 | 2012-10-16 13:10 | 188.863 | 220.033 | 16.698 | 2012-10-16 13:10 | -1.4183 | 29.7517 | 29.948 | 190.2813 | 0.21326 | 3554.6968 | 49.3032
2012-10-16 | 13:10 | 2012-10-16 13:10 | 188.867 | 220.037 | 16.699 | 2012-10-16 13:10 | -1.4191 | 29.7509 | 29.946 | 190.2861 | 0.20846 | 3554.7016 | 49.2984
2012-10-16 | 13:10 | 2012-10-16 13:10 | 188.859 | 220.029 | 16.699 | 2012-10-16 13:10 | -1.4178 | 29.7522 | 29.947 | 190.2768 | 0.21776 | 3554.6923 | 49.3077
2012-10-16 | 13:10 | 2012-10-16 13:10 | 188.86 | 220.03 | 16.699 | 2012-10-16 13:10 | -1.4171 | 29.7529 | 29.946 | 190.2771 | 0.21746 | 3554.6926 | 49.3074
2012-10-16 | 13:11 | 2012-10-16 13:11 | 188.861 | 220.031 | 16.7 | 2012-10-16 13:11 | -1.4181 | 29.7519 | 29.944 | 190.2791 | 0.21546 | 3554.6946 | 49.3054
2012-10-16 | 13:11 | 2012-10-16 13:11 | 188.864 | 220.034 | 16.699 | 2012-10-16 13:11 | -1.4188 | 29.7512 | 29.942 | 190.2828 | 0.21176 | 3554.6983 | 49.3017
2012-10-16 | 13:11 | 2012-10-16 13:11 | 188.869 | 220.039 | 16.698 | 2012-10-16 13:11 | -1.4185 | 29.7515 | 29.938 | 190.2875 | 0.20706 | 3554.703 | 49.297
2012-10-16 | 13:11 | 2012-10-16 13:11 | 188.867 | 220.037 | 16.698 | 2012-10-16 13:11 | -1.4181 | 29.7519 | 29.938 | 190.2851 | 0.20946 | 3554.7006 | 49.2994
2012-10-16 | 13:11 | 2012-10-16 13:11 | 188.868 | 220.038 | 16.699 | 2012-10-16 13:11 | -1.4197 | 29.7503 | 29.935 | 190.2877 | 0.20686 | 3554.7032 | 49.2968
2012-10-16 | 13:12 | 2012-10-16 13:12 | 188.864 | 220.034 | 16.699 | 2012-10-16 13:12 | -1.4183 | 29.7517 | 29.934 | 190.2823 | 0.21226 | 3554.6978 | 49.3022
2012-10-16 | 13:12 | 2012-10-16 13:12 | 188.864 | 220.034 | 16.699 | 2012-10-16 13:12 | -1.4186 | 29.7514 | 29.931 | 190.2826 | 0.21196 | 3554.6981 | 49.3019
2012-10-16 | 13:12 | 2012-10-16 13:12 | 188.873 | 220.043 | 16.699 | 2012-10-16 13:12 | -1.4194 | 29.7506 | 29.926 | 190.2924 | 0.20216 | 3554.7079 | 49.2921
2012-10-16 | 13:12 | 2012-10-16 13:12 | 188.87 | 220.04 | 16.698 | 2012-10-16 13:12 | -1.4164 | 29.7536 | 29.924 | 190.2864 | 0.20816 | 3554.7019 | 49.2981
2012-10-16 | 13:12 | 2012-10-16 13:12 | 188.86 | 220.03 | 16.698 | 2012-10-16 13:12 | -1.4168 | 29.7532 | 29.922 | 190.2768 | 0.21776 | 3554.6923 | 49.3077
2012-10-16 | 13:12 | 2012-10-16 13:12 | 188.869 | 220.039 | 16.699 | 2012-10-16 13:12 | -1.4195 | 29.7505 | 29.919 | 190.2885 | 0.20606 | 3554.704 | 49.296
2012-10-16 | 13:12 | 2012-10-16 13:12 | 188.867 | 220.037 | 16.699 | 2012-10-16 13:12 | -1.4175 | 29.7525 | 29.918 | 190.2845 | 0.21006 | 3554.7 | 49.3
2012-10-16 | 13:13 | 2012-10-16 13:13 | 188.853 | 220.023 | 16.699 | 2012-10-16 13:13 | -1.418 | 29.752 | 29.915 | 190.271 | 0.22356 | 3554.6865 | 49.3135
2012-10-16 | 13:13 | 2012-10-16 13:13 | 188.857 | 220.027 | 16.699 | 2012-10-16 13:13 | -1.4192 | 29.7508 | 29.914 | 190.2762 | 0.21836 | 3554.6917 | 49.3083
2012-10-16 | 13:13 | 2012-10-16 13:13 | 188.869 | 220.039 | 16.699 | 2012-10-16 13:13 | -1.4183 | 29.7517 | 29.91 | 190.2873 | 0.20726 | 3554.7028 | 49.2972
2012-10-16 | 13:13 | 2012-10-16 13:13 | 188.857 | 220.027 | 16.7 | 2012-10-16 13:13 | -1.4175 | 29.7525 | 29.906 | 190.2745 | 0.22006 | 3554.69 | 49.31
2012-10-16 | 13:13 | 2012-10-16 13:13 | 188.861 | 220.031 | 16.698 | 2012-10-16 13:13 | -1.4193 | 29.7507 | 29.902 | 190.2803 | 0.21426 | 3554.6958 | 49.3042
2012-10-16 | 13:14 | 2012-10-16 13:14 | 188.864 | 220.034 | 16.699 | 2012-10-16 13:14 | -1.4175 | 29.7525 | 29.9 | 190.2815 | 0.21306 | 3554.697 | 49.303
2012-10-16 | 13:14 | 2012-10-16 13:14 | 188.869 | 220.039 | 16.698 | 2012-10-16 13:14 | -1.419 | 29.751 | 29.897 | 190.288 | 0.20656 | 3554.7035 | 49.2965
2012-10-16 | 13:14 | 2012-10-16 13:14 | 188.868 | 220.038 | 16.699 | 2012-10-16 13:14 | -1.4165 | 29.7535 | 29.891 | 190.2845 | 0.21006 | 3554.7 | 49.3
2012-10-16 | 13:14 | 2012-10-16 13:14 | 188.86 | 220.03 | 16.699 | 2012-10-16 13:14 | -1.4186 | 29.7514 | 29.889 | 190.2786 | 0.21596 | 3554.6941 | 49.3059
2012-10-16 | 13:14 | 2012-10-16 13:14 | 188.87 | 220.04 | 16.699 | 2012-10-16 13:14 | -1.4191 | 29.7509 | 29.883 | 190.2891 | 0.20546 | 3554.7046 | 49.2954
2012-10-16 | 13:14 | 2012-10-16 13:14 | 188.859 | 220.029 | 16.699 | 2012-10-16 13:14 | -1.4207 | 29.7493 | 29.877 | 190.2797 | 0.21486 | 3554.6952 | 49.3048
2012-10-16 | 13:14 | 2012-10-16 13:14 | 188.855 | 220.025 | 16.698 | 2012-10-16 13:14 | -1.4206 | 29.7494 | 29.873 | 190.2756 | 0.21896 | 3554.6911 | 49.3089
2012-10-16 | 13:15 | 2012-10-16 13:15 | 188.868 | 220.038 | 16.698 | 2012-10-16 13:15 | -1.421 | 29.749 | 29.868 | 190.289 | 0.20556 | 3554.7045 | 49.2955
2012-10-16 | 13:15 | 2012-10-16 13:15 | 188.873 | 220.043 | 16.698 | 2012-10-16 13:15 | -1.4215 | 29.7485 | 29.866 | 190.2945 | 0.20006 | 3554.71 | 49.29
2012-10-16 | 13:15 | 2012-10-16 13:15 | 188.869 | 220.039 | 16.698 | 2012-10-16 13:15 | -1.4206 | 29.7494 | 29.863 | 190.2896 | 0.20496 | 3554.7051 | 49.2949
2012-10-16 | 13:15 | 2012-10-16 13:15 | 188.857 | 220.027 | 16.698 | 2012-10-16 13:15 | -1.4194 | 29.7506 | 29.86 | 190.2764 | 0.21816 | 3554.6919 | 49.3081
2012-10-16 | 13:15 | 2012-10-16 13:15 | 188.864 | 220.034 | 16.699 | 2012-10-16 13:15 | -1.4188 | 29.7512 | 29.857 | 190.2828 | 0.21176 | 3554.6983 | 49.3017
2012-10-16 | 13:16 | 2012-10-16 13:16 | 188.871 | 220.041 | 16.699 | 2012-10-16 13:16 | -1.4193 | 29.7507 | 29.852 | 190.2903 | 0.20426 | 3554.7058 | 49.2942
2012-10-16 | 13:16 | 2012-10-16 13:16 | 188.863 | 220.033 | 16.699 | 2012-10-16 13:16 | -1.4195 | 29.7505 | 29.849 | 190.2825 | 0.21206 | 3554.698 | 49.302
2012-10-16 | 13:16 | 2012-10-16 13:16 | 188.862 | 220.032 | 16.699 | 2012-10-16 13:16 | -1.4204 | 29.7496 | 29.842 | 190.2824 | 0.21216 | 3554.6979 | 49.3021
2012-10-16 | 13:16 | 2012-10-16 13:16 | 188.863 | 220.033 | 16.698 | 2012-10-16 13:16 | -1.4201 | 29.7499 | 29.841 | 190.2831 | 0.21146 | 3554.6986 | 49.3014
2012-10-16 | 13:16 | 2012-10-16 13:16 | 188.868 | 220.038 | 16.698 | 2012-10-16 13:16 | -1.4193 | 29.7507 | 29.837 | 190.2873 | 0.20726 | 3554.7028 | 49.2972
2012-10-16 | 13:16 | 2012-10-16 13:16 | 188.861 | 220.031 | 16.699 | 2012-10-16 13:16 | -1.4193 | 29.7507 | 29.834 | 190.2803 | 0.21426 | 3554.6958 | 49.3042
2012-10-16 | 13:16 | 2012-10-16 13:16 | 188.867 | 220.037 | 16.699 | 2012-10-16 13:16 | -1.4199 | 29.7501 | 29.828 | 190.2869 | 0.20766 | 3554.7024 | 49.2976
2012-10-16 | 13:17 | 2012-10-16 13:17 | 188.862 | 220.032 | 16.699 | 2012-10-16 13:17 | -1.4202 | 29.7498 | 29.828 | 190.2822 | 0.21236 | 3554.6977 | 49.3023
2012-10-16 | 13:17 | 2012-10-16 13:17 | 188.864 | 220.034 | 16.699 | 2012-10-16 13:17 | -1.4201 | 29.7499 | 29.825 | 190.2841 | 0.21046 | 3554.6996 | 49.3004
2012-10-16 | 13:17 | 2012-10-16 13:17 | 188.864 | 220.034 | 16.699 | 2012-10-16 13:17 | -1.4215 | 29.7485 | 29.824 | 190.2855 | 0.20906 | 3554.701 | 49.299
2012-10-16 | 13:17 | 2012-10-16 13:17 | 188.859 | 220.029 | 16.698 | 2012-10-16 13:17 | -1.4213 | 29.7487 | 29.822 | 190.2803 | 0.21426 | 3554.6958 | 49.3042
2012-10-16 | 13:17 | 2012-10-16 13:17 | 188.87 | 220.04 | 16.698 | 2012-10-16 13:17 | -1.4209 | 29.7491 | 29.82 | 190.2909 | 0.20366 | 3554.7064 | 49.2936
2012-10-16 | 13:18 | 2012-10-16 13:18 | 188.864 | 220.034 | 16.699 | 2012-10-16 13:18 | -1.4208 | 29.7492 | 29.818 | 190.2848 | 0.20976 | 3554.7003 | 49.2997
2012-10-16 | 13:18 | 2012-10-16 13:18 | 188.864 | 220.034 | 16.7 | 2012-10-16 13:18 | -1.4216 | 29.7484 | 29.817 | 190.2856 | 0.20896 | 3554.7011 | 49.2989
2012-10-16 | 13:18 | 2012-10-16 13:18 | 188.864 | 220.034 | 16.698 | 2012-10-16 13:18 | -1.4218 | 29.7482 | 29.818 | 190.2858 | 0.20876 | 3554.7013 | 49.2987
2012-10-16 | 13:18 | 2012-10-16 13:18 | 188.86 | 220.03 | 16.699 | 2012-10-16 13:18 | -1.4212 | 29.7488 | 29.818 | 190.2812 | 0.21336 | 3554.6967 | 49.3033
2012-10-16 | 13:18 | 2012-10-16 13:18 | 188.868 | 220.038 | 16.699 | 2012-10-16 13:18 | -1.4225 | 29.7475 | 29.818 | 190.2905 | 0.20406 | 3554.706 | 49.294
2012-10-16 | 13:18 | 2012-10-16 13:18 | 188.858 | 220.028 | 16.698 | 2012-10-16 13:18 | -1.4206 | 29.7494 | 29.817 | 190.2786 | 0.21596 | 3554.6941 | 49.3059
2012-10-16 | 13:18 | 2012-10-16 13:19 | 188.863 | 220.033 | 16.699 | 2012-10-16 13:19 | -1.4205 | 29.7495 | 29.82 | 190.2835 | 0.21106 | 3554.699 | 49.301
2012-10-16 | 13:19 | 2012-10-16 13:19 | 188.854 | 220.024 | 16.699 | 2012-10-16 13:19 | -1.4213 | 29.7487 | 29.821 | 190.2753 | 0.21926 | 3554.6908 | 49.3092
2012-10-16 | 13:19 | 2012-10-16 13:19 | 188.864 | 220.034 | 16.699 | 2012-10-16 13:19 | -1.4211 | 29.7489 | 29.82 | 190.2851 | 0.20946 | 3554.7006 | 49.2994
2012-10-16 | 13:19 | 2012-10-16 13:19 | 188.862 | 220.032 | 16.698 | 2012-10-16 13:19 | -1.4221 | 29.7479 | 29.823 | 190.2841 | 0.21046 | 3554.6996 | 49.3004
2012-10-16 | 13:19 | 2012-10-16 13:19 | 188.866 | 220.036 | 16.698 | 2012-10-16 13:19 | -1.4236 | 29.7464 | 29.824 | 190.2896 | 0.20496 | 3554.7051 | 49.2949
2012-10-16 | 13:19 | 2012-10-16 13:19 | 188.864 | 220.034 | 16.698 | 2012-10-16 13:19 | -1.4215 | 29.7485 | 29.825 | 190.2855 | 0.20906 | 3554.701 | 49.299
2012-10-16 | 13:20 | 2012-10-16 13:20 | 188.866 | 220.036 | 16.698 | 2012-10-16 13:20 | -1.4233 | 29.7467 | 29.823 | 190.2893 | 0.20526 | 3554.7048 | 49.2952
2012-10-16 | 13:20 | 2012-10-16 13:20 | 188.871 | 220.041 | 16.699 | 2012-10-16 13:20 | -1.4214 | 29.7486 | 29.825 | 190.2924 | 0.20216 | 3554.7079 | 49.2921
2012-10-16 | 13:20 | 2012-10-16 13:20 | 188.872 | 220.042 | 16.699 | 2012-10-16 13:20 | -1.4233 | 29.7467 | 29.825 | 190.2953 | 0.19926 | 3554.7108 | 49.2892
2012-10-16 | 13:20 | 2012-10-16 13:20 | 188.862 | 220.032 | 16.699 | 2012-10-16 13:20 | -1.4221 | 29.7479 | 29.825 | 190.2841 | 0.21046 | 3554.6996 | 49.3004
2012-10-16 | 13:20 | 2012-10-16 13:20 | 188.867 | 220.037 | 16.698 | 2012-10-16 13:20 | -1.4234 | 29.7466 | 29.826 | 190.2904 | 0.20416 | 3554.7059 | 49.2941
2012-10-16 | 13:20 | 2012-10-16 13:20 | 188.862 | 220.032 | 16.698 | 2012-10-16 13:20 | -1.4235 | 29.7465 | 29.827 | 190.2855 | 0.20906 | 3554.701 | 49.299
2012-10-16 | 13:20 | 2012-10-16 13:20 | 188.858 | 220.028 | 16.698 | 2012-10-16 13:20 | -1.4237 | 29.7463 | 29.828 | 190.2817 | 0.21286 | 3554.6972 | 49.3028
2012-10-16 | 13:21 | 2012-10-16 13:21 | 188.861 | 220.031 | 16.698 | 2012-10-16 13:21 | -1.4242 | 29.7458 | 29.829 | 190.2852 | 0.20936 | 3554.7007 | 49.2993
2012-10-16 | 13:21 | 2012-10-16 13:21 | 188.862 | 220.032 | 16.698 | 2012-10-16 13:21 | -1.4248 | 29.7452 | 29.83 | 190.2868 | 0.20776 | 3554.7023 | 49.2977
2012-10-16 | 13:21 | 2012-10-16 13:21 | 188.862 | 220.032 | 16.698 | 2012-10-16 13:21 | -1.4248 | 29.7452 | 29.832 | 190.2868 | 0.20776 | 3554.7023 | 49.2977
2012-10-16 | 13:21 | 2012-10-16 13:21 | 188.855 | 220.025 | 16.698 | 2012-10-16 13:21 | -1.4249 | 29.7451 | 29.834 | 190.2799 | 0.21466 | 3554.6954 | 49.3046
2012-10-16 | 13:21 | 2012-10-16 13:21 | 188.868 | 220.038 | 16.699 | 2012-10-16 13:21 | -1.4244 | 29.7456 | 29.836 | 190.2924 | 0.20216 | 3554.7079 | 49.2921
2012-10-16 | 13:22 | 2012-10-16 13:22 | 188.868 | 220.038 | 16.699 | 2012-10-16 13:22 | -1.4255 | 29.7445 | 29.837 | 190.2935 | 0.20106 | 3554.709 | 49.291
2012-10-16 | 13:22 | 2012-10-16 13:22 | 188.86 | 220.03 | 16.699 | 2012-10-16 13:22 | -1.4254 | 29.7446 | 29.84 | 190.2854 | 0.20916 | 3554.7009 | 49.2991
2012-10-16 | 13:22 | 2012-10-16 13:22 | 188.867 | 220.037 | 16.699 | 2012-10-16 13:22 | -1.4239 | 29.7461 | 29.84 | 190.2909 | 0.20366 | 3554.7064 | 49.2936
2012-10-16 | 13:22 | 2012-10-16 13:22 | 188.864 | 220.034 | 16.698 | 2012-10-16 13:22 | -1.4259 | 29.7441 | 29.843 | 190.2899 | 0.20466 | 3554.7054 | 49.2946
2012-10-16 | 13:22 | 2012-10-16 13:22 | 188.861 | 220.031 | 16.698 | 2012-10-16 13:22 | -1.4235 | 29.7465 | 29.844 | 190.2845 | 0.21006 | 3554.7 | 49.3
2012-10-16 | 13:22 | 2012-10-16 13:22 | 188.86 | 220.03 | 16.698 | 2012-10-16 13:22 | -1.4219 | 29.7481 | 29.848 | 190.2819 | 0.21266 | 3554.6974 | 49.3026
2012-10-16 | 13:22 | 2012-10-16 13:22 | 188.866 | 220.036 | 16.699 | 2012-10-16 13:22 | -1.4231 | 29.7469 | 29.851 | 190.2891 | 0.20546 | 3554.7046 | 49.2954
2012-10-16 | 13:23 | 2012-10-16 13:23 | 188.868 | 220.038 | 16.699 | 2012-10-16 13:23 | -1.4247 | 29.7453 | 29.852 | 190.2927 | 0.20186 | 3554.7082 | 49.2918
2012-10-16 | 13:23 | 2012-10-16 13:23 | 188.871 | 220.041 | 16.698 | 2012-10-16 13:23 | -1.424 | 29.746 | 29.855 | 190.295 | 0.19956 | 3554.7105 | 49.2895
2012-10-16 | 13:23 | 2012-10-16 13:23 | 188.859 | 220.029 | 16.699 | 2012-10-16 13:23 | -1.4243 | 29.7457 | 29.856 | 190.2833 | 0.21126 | 3554.6988 | 49.3012
2012-10-16 | 13:23 | 2012-10-16 13:23 | 188.859 | 220.029 | 16.699 | 2012-10-16 13:23 | -1.423 | 29.747 | 29.856 | 190.282 | 0.21256 | 3554.6975 | 49.3025
2012-10-16 | 13:23 | 2012-10-16 13:23 | 188.861 | 220.031 | 16.698 | 2012-10-16 13:23 | -1.4228 | 29.7472 | 29.857 | 190.2838 | 0.21076 | 3554.6993 | 49.3007
2012-10-16 | 13:24 | 2012-10-16 13:24 | 188.865 | 220.035 | 16.699 | 2012-10-16 13:24 | -1.4237 | 29.7463 | 29.858 | 190.2887 | 0.20586 | 3554.7042 | 49.2958
2012-10-16 | 13:24 | 2012-10-16 13:24 | 188.861 | 220.031 | 16.698 | 2012-10-16 13:24 | -1.424 | 29.746 | 29.858 | 190.285 | 0.20956 | 3554.7005 | 49.2995
2012-10-16 | 13:24 | 2012-10-16 13:24 | 188.86 | 220.03 | 16.699 | 2012-10-16 13:24 | -1.425 | 29.745 | 29.859 | 190.285 | 0.20956 | 3554.7005 | 49.2995
2012-10-16 | 13:24 | 2012-10-16 13:24 | 188.864 | 220.034 | 16.698 | 2012-10-16 13:24 | -1.4248 | 29.7452 | 29.859 | 190.2888 | 0.20576 | 3554.7043 | 49.2957
2012-10-16 | 13:24 | 2012-10-16 13:24 | 188.86 | 220.03 | 16.699 | 2012-10-16 13:24 | -1.4255 | 29.7445 | 29.856 | 190.2855 | 0.20906 | 3554.701 | 49.299
2012-10-16 | 13:24 | 2012-10-16 13:24 | 188.865 | 220.035 | 16.699 | 2012-10-16 13:24 | -1.4249 | 29.7451 | 29.857 | 190.2899 | 0.20466 | 3554.7054 | 49.2946
2012-10-16 | 13:24 | 2012-10-16 13:24 | 188.868 | 220.038 | 16.699 | 2012-10-16 13:24 | -1.4234 | 29.7466 | 29.858 | 190.2914 | 0.20316 | 3554.7069 | 49.2931
2012-10-16 | 13:25 | 2012-10-16 13:25 | 188.872 | 220.042 | 16.699 | 2012-10-16 13:25 | -1.4247 | 29.7453 | 29.856 | 190.2967 | 0.19786 | 3554.7122 | 49.2878
2012-10-16 | 13:25 | 2012-10-16 13:25 | 188.858 | 220.028 | 16.699 | 2012-10-16 13:25 | -1.4236 | 29.7464 | 29.856 | 190.2816 | 0.21296 | 3554.6971 | 49.3029
2012-10-16 | 13:25 | 2012-10-16 13:25 | 188.862 | 220.032 | 16.698 | 2012-10-16 13:25 | -1.4248 | 29.7452 | 29.856 | 190.2868 | 0.20776 | 3554.7023 | 49.2977
2012-10-16 | 13:25 | 2012-10-16 13:25 | 188.868 | 220.038 | 16.699 | 2012-10-16 13:25 | -1.4241 | 29.7459 | 29.854 | 190.2921 | 0.20246 | 3554.7076 | 49.2924
2012-10-16 | 13:25 | 2012-10-16 13:25 | 188.866 | 220.036 | 16.698 | 2012-10-16 13:25 | -1.4236 | 29.7464 | 29.856 | 190.2896 | 0.20496 | 3554.7051 | 49.2949
2012-10-16 | 13:26 | 2012-10-16 13:25 | 188.862 | 220.032 | 16.699 | 2012-10-16 13:25 | -1.4254 | 29.7446 | 29.854 | 190.2874 | 0.20716 | 3554.7029 | 49.2971
2012-10-16 | 13:26 | 2012-10-16 13:26 | 188.862 | 220.032 | 16.7 | 2012-10-16 13:26 | -1.4252 | 29.7448 | 29.853 | 190.2872 | 0.20736 | 3554.7027 | 49.2973
2012-10-16 | 13:26 | 2012-10-16 13:26 | 188.87 | 220.04 | 16.698 | 2012-10-16 13:26 | -1.4241 | 29.7459 | 29.853 | 190.2941 | 0.20046 | 3554.7096 | 49.2904
2012-10-16 | 13:26 | 2012-10-16 13:26 | 188.859 | 220.029 | 16.699 | 2012-10-16 13:26 | -1.4241 | 29.7459 | 29.854 | 190.2831 | 0.21146 | 3554.6986 | 49.3014
2012-10-16 | 13:26 | 2012-10-16 13:26 | 188.858 | 220.028 | 16.7 | 2012-10-16 13:26 | -1.4249 | 29.7451 | 29.856 | 190.2829 | 0.21166 | 3554.6984 | 49.3016
2012-10-16 | 13:26 | 2012-10-16 13:26 | 188.867 | 220.037 | 16.699 | 2012-10-16 13:26 | -1.4244 | 29.7456 | 29.857 | 190.2914 | 0.20316 | 3554.7069 | 49.2931
2012-10-16 | 13:26 | 2012-10-16 13:26 | 188.859 | 220.029 | 16.7 | 2012-10-16 13:26 | -1.4252 | 29.7448 | 29.859 | 190.2842 | 0.21036 | 3554.6997 | 49.3003
2012-10-16 | 13:27 | 2012-10-16 13:27 | 188.867 | 220.037 | 16.699 | 2012-10-16 13:27 | -1.4243 | 29.7457 | 29.86 | 190.2913 | 0.20326 | 3554.7068 | 49.2932
2012-10-16 | 13:27 | 2012-10-16 13:27 | 188.853 | 220.023 | 16.7 | 2012-10-16 13:27 | -1.4248 | 29.7452 | 29.861 | 190.2778 | 0.21676 | 3554.6933 | 49.3067
2012-10-16 | 13:27 | 2012-10-16 13:27 | 188.864 | 220.034 | 16.699 | 2012-10-16 13:27 | -1.4237 | 29.7463 | 29.862 | 190.2877 | 0.20686 | 3554.7032 | 49.2968
2012-10-16 | 13:27 | 2012-10-16 13:27 | 188.862 | 220.032 | 16.699 | 2012-10-16 13:27 | -1.4234 | 29.7466 | 29.861 | 190.2854 | 0.20916 | 3554.7009 | 49.2991
2012-10-16 | 13:27 | 2012-10-16 13:27 | 188.864 | 220.034 | 16.699 | 2012-10-16 13:27 | -1.4256 | 29.7444 | 29.862 | 190.2896 | 0.20496 | 3554.7051 | 49.2949
2012-10-16 | 13:28 | 2012-10-16 13:28 | 188.852 | 220.022 | 16.7 | 2012-10-16 13:28 | -1.4246 | 29.7454 | 29.864 | 190.2766 | 0.21796 | 3554.6921 | 49.3079
2012-10-16 | 13:28 | 2012-10-16 13:28 | 188.862 | 220.032 | 16.699 | 2012-10-16 13:28 | -1.424 | 29.746 | 29.863 | 190.286 | 0.20856 | 3554.7015 | 49.2985
2012-10-16 | 13:28 | 2012-10-16 13:28 | 188.859 | 220.029 | 16.7 | 2012-10-16 13:28 | -1.4239 | 29.7461 | 29.864 | 190.2829 | 0.21166 | 3554.6984 | 49.3016
2012-10-16 | 13:28 | 2012-10-16 13:28 | 188.856 | 220.026 | 16.698 | 2012-10-16 13:28 | -1.4243 | 29.7457 | 29.867 | 190.2803 | 0.21426 | 3554.6958 | 49.3042
2012-10-16 | 13:28 | 2012-10-16 13:28 | 188.864 | 220.034 | 16.7 | 2012-10-16 13:28 | -1.4259 | 29.7441 | 29.865 | 190.2899 | 0.20466 | 3554.7054 | 49.2946
2012-10-16 | 13:28 | 2012-10-16 13:28 | 188.862 | 220.032 | 16.699 | 2012-10-16 13:28 | -1.4251 | 29.7449 | 29.865 | 190.2871 | 0.20746 | 3554.7026 | 49.2974
2012-10-16 | 13:28 | 2012-10-16 13:28 | 188.856 | 220.026 | 16.7 | 2012-10-16 13:28 | -1.4237 | 29.7463 | 29.867 | 190.2797 | 0.21486 | 3554.6952 | 49.3048
2012-10-16 | 13:29 | 2012-10-16 13:29 | 188.861 | 220.031 | 16.699 | 2012-10-16 13:29 | -1.4248 | 29.7452 | 29.864 | 190.2858 | 0.20876 | 3554.7013 | 49.2987
2012-10-16 | 13:29 | 2012-10-16 13:29 | 188.864 | 220.034 | 16.699 | 2012-10-16 13:29 | -1.4249 | 29.7451 | 29.865 | 190.2889 | 0.20566 | 3554.7044 | 49.2956
2012-10-16 | 13:29 | 2012-10-16 13:29 | 188.869 | 220.039 | 16.7 | 2012-10-16 13:29 | -1.4256 | 29.7444 | 29.865 | 190.2946 | 0.19996 | 3554.7101 | 49.2899
2012-10-16 | 13:29 | 2012-10-16 13:29 | 188.866 | 220.036 | 16.698 | 2012-10-16 13:29 | -1.4254 | 29.7446 | 29.864 | 190.2914 | 0.20316 | 3554.7069 | 49.2931
2012-10-16 | 13:29 | 2012-10-16 13:29 | 188.862 | 220.032 | 16.698 | 2012-10-16 13:29 | -1.4244 | 29.7456 | 29.864 | 190.2864 | 0.20816 | 3554.7019 | 49.2981
2012-10-16 | 13:30 | 2012-10-16 13:30 | 188.861 | 220.031 | 16.699 | 2012-10-16 13:30 | -1.4248 | 29.7452 | 29.862 | 190.2858 | 0.20876 | 3554.7013 | 49.2987
2012-10-16 | 13:30 | 2012-10-16 13:30 | 188.865 | 220.035 | 16.7 | 2012-10-16 13:30 | -1.4254 | 29.7446 | 29.861 | 190.2904 | 0.20416 | 3554.7059 | 49.2941
2012-10-16 | 13:30 | 2012-10-16 13:30 | 188.861 | 220.031 | 16.698 | 2012-10-16 13:30 | -1.4252 | 29.7448 | 29.857 | 190.2862 | 0.20836 | 3554.7017 | 49.2983
2012-10-16 | 13:30 | 2012-10-16 13:30 | 188.864 | 220.034 | 16.699 | 2012-10-16 13:30 | -1.4266 | 29.7434 | 29.858 | 190.2906 | 0.20396 | 3554.7061 | 49.2939
2012-10-16 | 13:30 | 2012-10-16 13:30 | 188.858 | 220.028 | 16.699 | 2012-10-16 13:30 | -1.4268 | 29.7432 | 29.856 | 190.2848 | 0.20976 | 3554.7003 | 49.2997
2012-10-16 | 13:30 | 2012-10-16 13:30 | 188.865 | 220.035 | 16.7 | 2012-10-16 13:30 | -1.4266 | 29.7434 | 29.856 | 190.2916 | 0.20296 | 3554.7071 | 49.2929
2012-10-16 | 13:30 | 2012-10-16 13:30 | 188.857 | 220.027 | 16.699 | 2012-10-16 13:30 | -1.4262 | 29.7438 | 29.852 | 190.2832 | 0.21136 | 3554.6987 | 49.3013
2012-10-16 | 13:31 | 2012-10-16 13:31 | 188.864 | 220.034 | 16.699 | 2012-10-16 13:31 | -1.4272 | 29.7428 | 29.851 | 190.2912 | 0.20336 | 3554.7067 | 49.2933
2012-10-16 | 13:31 | 2012-10-16 13:31 | 188.855 | 220.025 | 16.699 | 2012-10-16 13:31 | -1.4277 | 29.7423 | 29.852 | 190.2827 | 0.21186 | 3554.6982 | 49.3018
2012-10-16 | 13:31 | 2012-10-16 13:31 | 188.853 | 220.023 | 16.699 | 2012-10-16 13:31 | -1.428 | 29.742 | 29.848 | 190.281 | 0.21356 | 3554.6965 | 49.3035
2012-10-16 | 13:31 | 2012-10-16 13:31 | 188.865 | 220.035 | 16.699 | 2012-10-16 13:31 | -1.4271 | 29.7429 | 29.847 | 190.2921 | 0.20246 | 3554.7076 | 49.2924
2012-10-16 | 13:31 | 2012-10-16 13:31 | 188.853 | 220.023 | 16.698 | 2012-10-16 13:31 | -1.4273 | 29.7427 | 29.845 | 190.2803 | 0.21426 | 3554.6958 | 49.3042
2012-10-16 | 13:32 | 2012-10-16 13:32 | 188.862 | 220.032 | 16.699 | 2012-10-16 13:32 | -1.4289 | 29.7411 | 29.844 | 190.2909 | 0.20366 | 3554.7064 | 49.2936
2012-10-16 | 13:32 | 2012-10-16 13:32 | 188.856 | 220.026 | 16.698 | 2012-10-16 13:32 | -1.4299 | 29.7401 | 29.842 | 190.2859 | 0.20866 | 3554.7014 | 49.2986
2012-10-16 | 13:32 | 2012-10-16 13:32 | 188.871 | 220.041 | 16.699 | 2012-10-16 13:32 | -1.4288 | 29.7412 | 29.842 | 190.2998 | 0.19476 | 3554.7153 | 49.2847
2012-10-16 | 13:32 | 2012-10-16 13:32 | 188.867 | 220.037 | 16.699 | 2012-10-16 13:32 | -1.4293 | 29.7407 | 29.844 | 190.2963 | 0.19826 | 3554.7118 | 49.2882
2012-10-16 | 13:32 | 2012-10-16 13:32 | 188.868 | 220.038 | 16.698 | 2012-10-16 13:32 | -1.4298 | 29.7402 | 29.844 | 190.2978 | 0.19676 | 3554.7133 | 49.2867
2012-10-16 | 13:32 | 2012-10-16 13:32 | 188.863 | 220.033 | 16.699 | 2012-10-16 13:32 | -1.4284 | 29.7416 | 29.844 | 190.2914 | 0.20316 | 3554.7069 | 49.2931
2012-10-16 | 13:32 | 2012-10-16 13:32 | 188.859 | 220.029 | 16.698 | 2012-10-16 13:32 | -1.4299 | 29.7401 | 29.843 | 190.2889 | 0.20566 | 3554.7044 | 49.2956
2012-10-16 | 13:33 | 2012-10-16 13:33 | 188.867 | 220.037 | 16.698 | 2012-10-16 13:33 | -1.4282 | 29.7418 | 29.843 | 190.2952 | 0.19936 | 3554.7107 | 49.2893
2012-10-16 | 13:33 | 2012-10-16 13:33 | 188.857 | 220.027 | 16.698 | 2012-10-16 13:33 | -1.4273 | 29.7427 | 29.842 | 190.2843 | 0.21026 | 3554.6998 | 49.3002
2012-10-16 | 13:33 | 2012-10-16 13:33 | 188.86 | 220.03 | 16.698 | 2012-10-16 13:33 | -1.4309 | 29.7391 | 29.842 | 190.2909 | 0.20366 | 3554.7064 | 49.2936
2012-10-16 | 13:33 | 2012-10-16 13:33 | 188.848 | 220.018 | 16.698 | 2012-10-16 13:33 | -1.4291 | 29.7409 | 29.842 | 190.2771 | 0.21746 | 3554.6926 | 49.3074
2012-10-16 | 13:33 | 2012-10-16 13:33 | 188.86 | 220.03 | 16.698 | 2012-10-16 13:33 | -1.4289 | 29.7411 | 29.842 | 190.2889 | 0.20566 | 3554.7044 | 49.2956
2012-10-16 | 13:34 | 2012-10-16 13:34 | 188.864 | 220.034 | 16.699 | 2012-10-16 13:34 | -1.4297 | 29.7403 | 29.84 | 190.2937 | 0.20086 | 3554.7092 | 49.2908
2012-10-16 | 13:34 | 2012-10-16 13:34 | 188.858 | 220.028 | 16.698 | 2012-10-16 13:34 | -1.4306 | 29.7394 | 29.839 | 190.2886 | 0.20596 | 3554.7041 | 49.2959
2012-10-16 | 13:34 | 2012-10-16 13:34 | 188.862 | 220.032 | 16.699 | 2012-10-16 13:34 | -1.4297 | 29.7403 | 29.839 | 190.2917 | 0.20286 | 3554.7072 | 49.2928
2012-10-16 | 13:34 | 2012-10-16 13:34 | 188.866 | 220.036 | 16.699 | 2012-10-16 13:34 | -1.4303 | 29.7397 | 29.84 | 190.2963 | 0.19826 | 3554.7118 | 49.2882
2012-10-16 | 13:34 | 2012-10-16 13:34 | 188.859 | 220.029 | 16.698 | 2012-10-16 13:34 | -1.4315 | 29.7385 | 29.838 | 190.2905 | 0.20406 | 3554.706 | 49.294
2012-10-16 | 13:34 | 2012-10-16 13:34 | 188.87 | 220.04 | 16.699 | 2012-10-16 13:34 | -1.432 | 29.738 | 29.839 | 190.302 | 0.19256 | 3554.7175 | 49.2825
2012-10-16 | 13:34 | 2012-10-16 13:35 | 188.859 | 220.029 | 16.699 | 2012-10-16 13:35 | -1.4304 | 29.7396 | 29.84 | 190.2894 | 0.20516 | 3554.7049 | 49.2951
2012-10-16 | 13:35 | 2012-10-16 13:35 | 188.859 | 220.029 | 16.698 | 2012-10-16 13:35 | -1.4316 | 29.7384 | 29.84 | 190.2906 | 0.20396 | 3554.7061 | 49.2939
2012-10-16 | 13:35 | 2012-10-16 13:35 | 188.858 | 220.028 | 16.698 | 2012-10-16 13:35 | -1.4328 | 29.7372 | 29.841 | 190.2908 | 0.20376 | 3554.7063 | 49.2937
2012-10-16 | 13:35 | 2012-10-16 13:35 | 188.859 | 220.029 | 16.699 | 2012-10-16 13:35 | -1.4314 | 29.7386 | 29.84 | 190.2904 | 0.20416 | 3554.7059 | 49.2941
2012-10-16 | 13:35 | 2012-10-16 13:35 | 188.857 | 220.027 | 16.699 | 2012-10-16 13:35 | -1.4318 | 29.7382 | 29.84 | 190.2888 | 0.20576 | 3554.7043 | 49.2957
2012-10-16 | 13:35 | 2012-10-16 13:35 | 188.861 | 220.031 | 16.699 | 2012-10-16 13:35 | -1.4318 | 29.7382 | 29.839 | 190.2928 | 0.20176 | 3554.7083 | 49.2917
2012-10-16 | 13:36 | 2012-10-16 13:36 | 188.867 | 220.037 | 16.699 | 2012-10-16 13:36 | -1.4309 | 29.7391 | 29.842 | 190.2979 | 0.19666 | 3554.7134 | 49.2866
2012-10-16 | 13:36 | 2012-10-16 13:36 | 188.865 | 220.035 | 16.698 | 2012-10-16 13:36 | -1.4313 | 29.7387 | 29.841 | 190.2963 | 0.19826 | 3554.7118 | 49.2882
2012-10-16 | 13:36 | 2012-10-16 13:36 | 188.866 | 220.036 | 16.699 | 2012-10-16 13:36 | -1.433 | 29.737 | 29.842 | 190.299 | 0.19556 | 3554.7145 | 49.2855
2012-10-16 | 13:36 | 2012-10-16 13:36 | 188.861 | 220.031 | 16.698 | 2012-10-16 13:36 | -1.4315 | 29.7385 | 29.843 | 190.2925 | 0.20206 | 3554.708 | 49.292
2012-10-16 | 13:36 | 2012-10-16 13:36 | 188.861 | 220.031 | 16.699 | 2012-10-16 13:36 | -1.4324 | 29.7376 | 29.841 | 190.2934 | 0.20116 | 3554.7089 | 49.2911
2012-10-16 | 13:36 | 2012-10-16 13:36 | 188.86 | 220.03 | 16.699 | 2012-10-16 13:36 | -1.4316 | 29.7384 | 29.843 | 190.2916 | 0.20296 | 3554.7071 | 49.2929
2012-10-16 | 13:36 | 2012-10-16 13:36 | 188.854 | 220.024 | 16.7 | 2012-10-16 13:36 | -1.4329 | 29.7371 | 29.845 | 190.2869 | 0.20766 | 3554.7024 | 49.2976
2012-10-16 | 13:37 | 2012-10-16 13:37 | 188.859 | 220.029 | 16.698 | 2012-10-16 13:37 | -1.4321 | 29.7379 | 29.847 | 190.2911 | 0.20346 | 3554.7066 | 49.2934
2012-10-16 | 13:37 | 2012-10-16 13:37 | 188.861 | 220.031 | 16.699 | 2012-10-16 13:37 | -1.4337 | 29.7363 | 29.847 | 190.2947 | 0.19986 | 3554.7102 | 49.2898
2012-10-16 | 13:37 | 2012-10-16 13:37 | 188.86 | 220.03 | 16.699 | 2012-10-16 13:37 | -1.4338 | 29.7362 | 29.849 | 190.2938 | 0.20076 | 3554.7093 | 49.2907
2012-10-16 | 13:37 | 2012-10-16 13:37 | 188.855 | 220.025 | 16.699 | 2012-10-16 13:37 | -1.4333 | 29.7367 | 29.852 | 190.2883 | 0.20626 | 3554.7038 | 49.2962
2012-10-16 | 13:37 | 2012-10-16 13:37 | 188.854 | 220.024 | 16.699 | 2012-10-16 13:37 | -1.4339 | 29.7361 | 29.852 | 190.2879 | 0.20666 | 3554.7034 | 49.2966
2012-10-16 | 13:38 | 2012-10-16 13:38 | 188.866 | 220.036 | 16.698 | 2012-10-16 13:38 | -1.4326 | 29.7374 | 29.853 | 190.2986 | 0.19596 | 3554.7141 | 49.2859
2012-10-16 | 13:38 | 2012-10-16 13:38 | 188.863 | 220.033 | 16.699 | 2012-10-16 13:38 | -1.4364 | 29.7336 | 29.857 | 190.2994 | 0.19516 | 3554.7149 | 49.2851
2012-10-16 | 13:38 | 2012-10-16 13:38 | 188.856 | 220.026 | 16.699 | 2012-10-16 13:38 | -1.4291 | 29.7409 | 29.862 | 190.2851 | 0.20946 | 3554.7006 | 49.2994
2012-10-16 | 13:38 | 2012-10-16 13:38 | 188.852 | 220.022 | 16.696 | 2012-10-16 13:38 | -1.4327 | 29.7373 | 29.861 | 190.2847 | 0.20986 | 3554.7002 | 49.2998
2012-10-16 | 13:38 | 2012-10-16 13:38 | 188.861 | 220.031 | 16.699 | 2012-10-16 13:38 | -1.433 | 29.737 | 29.866 | 190.294 | 0.20056 | 3554.7095 | 49.2905
2012-10-16 | 13:38 | 2012-10-16 13:38 | 188.861 | 220.031 | 16.7 | 2012-10-16 13:38 | -1.4336 | 29.7364 | 29.865 | 190.2946 | 0.19996 | 3554.7101 | 49.2899
2012-10-16 | 13:38 | 2012-10-16 13:38 | 188.865 | 220.035 | 16.699 | 2012-10-16 13:38 | -1.4327 | 29.7373 | 29.869 | 190.2977 | 0.19686 | 3554.7132 | 49.2868
2012-10-16 | 13:39 | 2012-10-16 13:39 | 188.862 | 220.032 | 16.699 | 2012-10-16 13:39 | -1.4339 | 29.7361 | 29.873 | 190.2959 | 0.19866 | 3554.7114 | 49.2886
2012-10-16 | 13:39 | 2012-10-16 13:39 | 188.862 | 220.032 | 16.699 | 2012-10-16 13:39 | -1.4347 | 29.7353 | 29.875 | 190.2967 | 0.19786 | 3554.7122 | 49.2878
2012-10-16 | 13:39 | 2012-10-16 13:39 | 188.861 | 220.031 | 16.699 | 2012-10-16 13:39 | -1.4328 | 29.7372 | 29.878 | 190.2938 | 0.20076 | 3554.7093 | 49.2907
2012-10-16 | 13:39 | 2012-10-16 13:39 | 188.855 | 220.025 | 16.699 | 2012-10-16 13:39 | -1.4341 | 29.7359 | 29.88 | 190.2891 | 0.20546 | 3554.7046 | 49.2954
2012-10-16 | 13:39 | 2012-10-16 13:39 | 188.857 | 220.027 | 16.699 | 2012-10-16 13:39 | -1.434 | 29.736 | 29.882 | 190.291 | 0.20356 | 3554.7065 | 49.2935
2012-10-16 | 13:40 | 2012-10-16 13:40 | 188.859 | 220.029 | 16.699 | 2012-10-16 13:40 | -1.4349 | 29.7351 | 29.883 | 190.2939 | 0.20066 | 3554.7094 | 49.2906
2012-10-16 | 13:40 | 2012-10-16 13:40 | 188.852 | 220.022 | 16.699 | 2012-10-16 13:40 | -1.4333 | 29.7367 | 29.883 | 190.2853 | 0.20926 | 3554.7008 | 49.2992
2012-10-16 | 13:40 | 2012-10-16 13:40 | 188.866 | 220.036 | 16.699 | 2012-10-16 13:40 | -1.4344 | 29.7356 | 29.887 | 190.3004 | 0.19416 | 3554.7159 | 49.2841
2012-10-16 | 13:40 | 2012-10-16 13:40 | 188.858 | 220.028 | 16.699 | 2012-10-16 13:40 | -1.433 | 29.737 | 29.887 | 190.291 | 0.20356 | 3554.7065 | 49.2935
2012-10-16 | 13:40 | 2012-10-16 13:40 | 188.864 | 220.034 | 16.699 | 2012-10-16 13:40 | -1.4339 | 29.7361 | 29.89 | 190.2979 | 0.19666 | 3554.7134 | 49.2866
2012-10-16 | 13:40 | 2012-10-16 13:40 | 188.856 | 220.026 | 16.7 | 2012-10-16 13:40 | -1.4335 | 29.7365 | 29.891 | 190.2895 | 0.20506 | 3554.705 | 49.295
2012-10-16 | 13:40 | 2012-10-16 13:40 | 188.859 | 220.029 | 16.698 | 2012-10-16 13:40 | -1.4345 | 29.7355 | 29.892 | 190.2935 | 0.20106 | 3554.709 | 49.291
2012-10-16 | 13:41 | 2012-10-16 13:41 | 188.853 | 220.023 | 16.699 | 2012-10-16 13:41 | -1.4354 | 29.7346 | 29.893 | 190.2884 | 0.20616 | 3554.7039 | 49.2961
2012-10-16 | 13:41 | 2012-10-16 13:41 | 188.861 | 220.031 | 16.699 | 2012-10-16 13:41 | -1.4321 | 29.7379 | 29.896 | 190.2931 | 0.20146 | 3554.7086 | 49.2914
2012-10-16 | 13:41 | 2012-10-16 13:41 | 188.859 | 220.029 | 16.7 | 2012-10-16 13:41 | -1.4339 | 29.7361 | 29.897 | 190.2929 | 0.20166 | 3554.7084 | 49.2916
2012-10-16 | 13:41 | 2012-10-16 13:41 | 188.868 | 220.038 | 16.699 | 2012-10-16 13:41 | -1.4363 | 29.7337 | 29.898 | 190.3043 | 0.19026 | 3554.7198 | 49.2802
2012-10-16 | 13:41 | 2012-10-16 13:41 | 188.869 | 220.039 | 16.699 | 2012-10-16 13:41 | -1.4352 | 29.7348 | 29.898 | 190.3042 | 0.19036 | 3554.7197 | 49.2803
2012-10-16 | 13:42 | 2012-10-16 13:41 | 188.856 | 220.026 | 16.699 | 2012-10-16 13:41 | -1.4326 | 29.7374 | 29.899 | 190.2886 | 0.20596 | 3554.7041 | 49.2959
2012-10-16 | 13:42 | 2012-10-16 13:42 | 188.857 | 220.027 | 16.699 | 2012-10-16 13:42 | -1.4344 | 29.7356 | 29.901 | 190.2914 | 0.20316 | 3554.7069 | 49.2931
2012-10-16 | 13:42 | 2012-10-16 13:42 | 188.862 | 220.032 | 16.7 | 2012-10-16 13:42 | -1.4337 | 29.7363 | 29.898 | 190.2957 | 0.19886 | 3554.7112 | 49.2888
2012-10-16 | 13:42 | 2012-10-16 13:42 | 188.861 | 220.031 | 16.7 | 2012-10-16 13:42 | -1.435 | 29.735 | 29.901 | 190.296 | 0.19856 | 3554.7115 | 49.2885
2012-10-16 | 13:42 | 2012-10-16 13:42 | 188.861 | 220.031 | 16.699 | 2012-10-16 13:42 | -1.4343 | 29.7357 | 29.902 | 190.2953 | 0.19926 | 3554.7108 | 49.2892
2012-10-16 | 13:42 | 2012-10-16 13:42 | 188.859 | 220.029 | 16.699 | 2012-10-16 13:42 | -1.4362 | 29.7338 | 29.901 | 190.2952 | 0.19936 | 3554.7107 | 49.2893
2012-10-16 | 13:42 | 2012-10-16 13:42 | 188.857 | 220.027 | 16.699 | 2012-10-16 13:42 | -1.4346 | 29.7354 | 29.902 | 190.2916 | 0.20296 | 3554.7071 | 49.2929
2012-10-16 | 13:43 | 2012-10-16 13:43 | 188.864 | 220.034 | 16.699 | 2012-10-16 13:43 | -1.435 | 29.735 | 29.902 | 190.299 | 0.19556 | 3554.7145 | 49.2855
2012-10-16 | 13:43 | 2012-10-16 13:43 | 188.863 | 220.033 | 16.7 | 2012-10-16 13:43 | -1.4346 | 29.7354 | 29.904 | 190.2976 | 0.19696 | 3554.7131 | 49.2869
2012-10-16 | 13:43 | 2012-10-16 13:43 | 188.86 | 220.03 | 16.699 | 2012-10-16 13:43 | -1.4367 | 29.7333 | 29.903 | 190.2967 | 0.19786 | 3554.7122 | 49.2878
2012-10-16 | 13:43 | 2012-10-16 13:43 | 188.858 | 220.028 | 16.699 | 2012-10-16 13:43 | -1.4369 | 29.7331 | 29.904 | 190.2949 | 0.19966 | 3554.7104 | 49.2896
2012-10-16 | 13:43 | 2012-10-16 13:43 | 188.865 | 220.035 | 16.7 | 2012-10-16 13:43 | -1.4376 | 29.7324 | 29.905 | 190.3026 | 0.19196 | 3554.7181 | 49.2819
2012-10-16 | 13:44 | 2012-10-16 13:44 | 188.859 | 220.029 | 16.7 | 2012-10-16 13:44 | -1.437 | 29.733 | 29.905 | 190.296 | 0.19856 | 3554.7115 | 49.2885
2012-10-16 | 13:44 | 2012-10-16 13:44 | 188.857 | 220.027 | 16.7 | 2012-10-16 13:44 | -1.438 | 29.732 | 29.907 | 190.295 | 0.19956 | 3554.7105 | 49.2895
2012-10-16 | 13:44 | 2012-10-16 13:44 | 188.861 | 220.031 | 16.7 | 2012-10-16 13:44 | -1.4388 | 29.7312 | 29.907 | 190.2998 | 0.19476 | 3554.7153 | 49.2847
2012-10-16 | 13:44 | 2012-10-16 13:44 | 188.862 | 220.032 | 16.701 | 2012-10-16 13:44 | -1.4367 | 29.7333 | 29.91 | 190.2987 | 0.19586 | 3554.7142 | 49.2858
2012-10-16 | 13:44 | 2012-10-16 13:44 | 188.863 | 220.033 | 16.699 | 2012-10-16 13:44 | -1.4383 | 29.7317 | 29.909 | 190.3013 | 0.19326 | 3554.7168 | 49.2832
2012-10-16 | 13:44 | 2012-10-16 13:44 | 188.859 | 220.029 | 16.699 | 2012-10-16 13:44 | -1.437 | 29.733 | 29.913 | 190.296 | 0.19856 | 3554.7115 | 49.2885
2012-10-16 | 13:44 | 2012-10-16 13:44 | 188.853 | 220.023 | 16.7 | 2012-10-16 13:44 | -1.4361 | 29.7339 | 29.915 | 190.2891 | 0.20546 | 3554.7046 | 49.2954
2012-10-16 | 13:45 | 2012-10-16 13:45 | 188.864 | 220.034 | 16.7 | 2012-10-16 13:45 | -1.436 | 29.734 | 29.915 | 190.3 | 0.19456 | 3554.7155 | 49.2845
2012-10-16 | 13:45 | 2012-10-16 13:45 | 188.861 | 220.031 | 16.7 | 2012-10-16 13:45 | -1.4357 | 29.7343 | 29.918 | 190.2967 | 0.19786 | 3554.7122 | 49.2878
2012-10-16 | 13:45 | 2012-10-16 13:45 | 188.858 | 220.028 | 16.7 | 2012-10-16 13:45 | -1.4376 | 29.7324 | 29.918 | 190.2956 | 0.19896 | 3554.7111 | 49.2889
2012-10-16 | 13:45 | 2012-10-16 13:45 | 188.855 | 220.025 | 16.7 | 2012-10-16 13:45 | -1.437 | 29.733 | 29.919 | 190.292 | 0.20256 | 3554.7075 | 49.2925
2012-10-16 | 13:45 | 2012-10-16 13:45 | 188.862 | 220.032 | 16.699 | 2012-10-16 13:45 | -1.4367 | 29.7333 | 29.918 | 190.2987 | 0.19586 | 3554.7142 | 49.2858
2012-10-16 | 13:46 | 2012-10-16 13:46 | 188.862 | 220.032 | 16.7 | 2012-10-16 13:46 | -1.4372 | 29.7328 | 29.92 | 190.2992 | 0.19536 | 3554.7147 | 49.2853
2012-10-16 | 13:46 | 2012-10-16 13:46 | 188.86 | 220.03 | 16.7 | 2012-10-16 13:46 | -1.4374 | 29.7326 | 29.921 | 190.2974 | 0.19716 | 3554.7129 | 49.2871
2012-10-16 | 13:46 | 2012-10-16 13:46 | 188.866 | 220.036 | 16.702 | 2012-10-16 13:46 | -1.4364 | 29.7336 | 29.921 | 190.3024 | 0.19216 | 3554.7179 | 49.2821
2012-10-16 | 13:46 | 2012-10-16 13:46 | 188.857 | 220.027 | 16.701 | 2012-10-16 13:46 | -1.4383 | 29.7317 | 29.92 | 190.2953 | 0.19926 | 3554.7108 | 49.2892
2012-10-16 | 13:46 | 2012-10-16 13:46 | 188.859 | 220.029 | 16.699 | 2012-10-16 13:46 | -1.4377 | 29.7323 | 29.922 | 190.2967 | 0.19786 | 3554.7122 | 49.2878
2012-10-16 | 13:46 | 2012-10-16 13:46 | 188.855 | 220.025 | 16.7 | 2012-10-16 13:46 | -1.4373 | 29.7327 | 29.92 | 190.2923 | 0.20226 | 3554.7078 | 49.2922
2012-10-16 | 13:46 | 2012-10-16 13:46 | 188.863 | 220.033 | 16.7 | 2012-10-16 13:46 | -1.4362 | 29.7338 | 29.923 | 190.2992 | 0.19536 | 3554.7147 | 49.2853
2012-10-16 | 13:47 | 2012-10-16 13:47 | 188.859 | 220.029 | 16.7 | 2012-10-16 13:47 | -1.4365 | 29.7335 | 29.921 | 190.2955 | 0.19906 | 3554.711 | 49.289
2012-10-16 | 13:47 | 2012-10-16 13:47 | 188.863 | 220.033 | 16.7 | 2012-10-16 13:47 | -1.4382 | 29.7318 | 29.92 | 190.3012 | 0.19336 | 3554.7167 | 49.2833
2012-10-16 | 13:47 | 2012-10-16 13:47 | 188.863 | 220.033 | 16.701 | 2012-10-16 13:47 | -1.4375 | 29.7325 | 29.919 | 190.3005 | 0.19406 | 3554.716 | 49.284
2012-10-16 | 13:47 | 2012-10-16 13:47 | 188.853 | 220.023 | 16.7 | 2012-10-16 13:47 | -1.4377 | 29.7323 | 29.919 | 190.2907 | 0.20386 | 3554.7062 | 49.2938
2012-10-16 | 13:47 | 2012-10-16 13:47 | 188.86 | 220.03 | 16.7 | 2012-10-16 13:47 | -1.4382 | 29.7318 | 29.918 | 190.2982 | 0.19636 | 3554.7137 | 49.2863
2012-10-16 | 13:48 | 2012-10-16 13:48 | 188.868 | 220.038 | 16.701 | 2012-10-16 13:48 | -1.4369 | 29.7331 | 29.919 | 190.3049 | 0.18966 | 3554.7204 | 49.2796
2012-10-16 | 13:48 | 2012-10-16 13:48 | 188.869 | 220.039 | 16.7 | 2012-10-16 13:48 | -1.4382 | 29.7318 | 29.919 | 190.3072 | 0.18736 | 3554.7227 | 49.2773
2012-10-16 | 13:48 | 2012-10-16 13:48 | 188.853 | 220.023 | 16.701 | 2012-10-16 13:48 | -1.4379 | 29.7321 | 29.915 | 190.2909 | 0.20366 | 3554.7064 | 49.2936
2012-10-16 | 13:48 | 2012-10-16 13:48 | 188.862 | 220.032 | 16.7 | 2012-10-16 13:48 | -1.4366 | 29.7334 | 29.918 | 190.2986 | 0.19596 | 3554.7141 | 49.2859
2012-10-16 | 13:48 | 2012-10-16 13:48 | 188.857 | 220.027 | 16.7 | 2012-10-16 13:48 | -1.4369 | 29.7331 | 29.917 | 190.2939 | 0.20066 | 3554.7094 | 49.2906
2012-10-16 | 13:48 | 2012-10-16 13:48 | 188.857 | 220.027 | 16.699 | 2012-10-16 13:48 | -1.437 | 29.733 | 29.919 | 190.294 | 0.20056 | 3554.7095 | 49.2905
2012-10-16 | 13:48 | 2012-10-16 13:48 | 188.852 | 220.022 | 16.701 | 2012-10-16 13:48 | -1.4376 | 29.7324 | 29.915 | 190.2896 | 0.20496 | 3554.7051 | 49.2949
2012-10-16 | 13:49 | 2012-10-16 13:49 | 188.861 | 220.031 | 16.7 | 2012-10-16 13:49 | -1.438 | 29.732 | 29.915 | 190.299 | 0.19556 | 3554.7145 | 49.2855
2012-10-16 | 13:49 | 2012-10-16 13:49 | 188.86 | 220.03 | 16.701 | 2012-10-16 13:49 | -1.4366 | 29.7334 | 29.915 | 190.2966 | 0.19796 | 3554.7121 | 49.2879
2012-10-16 | 13:49 | 2012-10-16 13:49 | 188.852 | 220.022 | 16.701 | 2012-10-16 13:49 | -1.4373 | 29.7327 | 29.91 | 190.2893 | 0.20526 | 3554.7048 | 49.2952
2012-10-16 | 13:49 | 2012-10-16 13:49 | 188.859 | 220.029 | 16.7 | 2012-10-16 13:49 | -1.4381 | 29.7319 | 29.912 | 190.2971 | 0.19746 | 3554.7126 | 49.2874
2012-10-16 | 13:49 | 2012-10-16 13:49 | 188.855 | 220.025 | 16.701 | 2012-10-16 13:49 | -1.4375 | 29.7325 | 29.909 | 190.2925 | 0.20206 | 3554.708 | 49.292
2012-10-16 | 13:50 | 2012-10-16 13:50 | 188.869 | 220.039 | 16.7 | 2012-10-16 13:50 | -1.4373 | 29.7327 | 29.908 | 190.3063 | 0.18826 | 3554.7218 | 49.2782
2012-10-16 | 13:50 | 2012-10-16 13:50 | 188.865 | 220.035 | 16.7 | 2012-10-16 13:50 | -1.4382 | 29.7318 | 29.909 | 190.3032 | 0.19136 | 3554.7187 | 49.2813
2012-10-16 | 13:50 | 2012-10-16 13:50 | 188.861 | 220.031 | 16.7 | 2012-10-16 13:50 | -1.4395 | 29.7305 | 29.91 | 190.3005 | 0.19406 | 3554.716 | 49.284
2012-10-16 | 13:50 | 2012-10-16 13:50 | 188.859 | 220.029 | 16.702 | 2012-10-16 13:50 | -1.4387 | 29.7313 | 29.913 | 190.2977 | 0.19686 | 3554.7132 | 49.2868
2012-10-16 | 13:50 | 2012-10-16 13:50 | 188.856 | 220.026 | 16.7 | 2012-10-16 13:50 | -1.4371 | 29.7329 | 29.915 | 190.2931 | 0.20146 | 3554.7086 | 49.2914
2012-10-16 | 13:50 | 2012-10-16 13:50 | 188.869 | 220.039 | 16.701 | 2012-10-16 13:50 | -1.4377 | 29.7323 | 29.914 | 190.3067 | 0.18786 | 3554.7222 | 49.2778
2012-10-16 | 13:50 | 2012-10-16 13:50 | 188.859 | 220.029 | 16.7 | 2012-10-16 13:50 | -1.4375 | 29.7325 | 29.918 | 190.2965 | 0.19806 | 3554.712 | 49.288
2012-10-16 | 13:51 | 2012-10-16 13:51 | 188.865 | 220.035 | 16.7 | 2012-10-16 13:51 | -1.4394 | 29.7306 | 29.918 | 190.3044 | 0.19016 | 3554.7199 | 49.2801
2012-10-16 | 13:51 | 2012-10-16 13:51 | 188.855 | 220.025 | 16.701 | 2012-10-16 13:51 | -1.4385 | 29.7315 | 29.92 | 190.2935 | 0.20106 | 3554.709 | 49.291
2012-10-16 | 13:51 | 2012-10-16 13:51 | 188.856 | 220.026 | 16.7 | 2012-10-16 13:51 | -1.4381 | 29.7319 | 29.923 | 190.2941 | 0.20046 | 3554.7096 | 49.2904
2012-10-16 | 13:51 | 2012-10-16 13:51 | 188.861 | 220.031 | 16.701 | 2012-10-16 13:51 | -1.438 | 29.732 | 29.925 | 190.299 | 0.19556 | 3554.7145 | 49.2855
2012-10-16 | 13:51 | 2012-10-16 13:51 | 188.867 | 220.037 | 16.701 | 2012-10-16 13:51 | -1.4392 | 29.7308 | 29.926 | 190.3062 | 0.18836 | 3554.7217 | 49.2783
2012-10-16 | 13:52 | 2012-10-16 13:52 | 188.856 | 220.026 | 16.701 | 2012-10-16 13:52 | -1.4372 | 29.7328 | 29.93 | 190.2932 | 0.20136 | 3554.7087 | 49.2913
2012-10-16 | 13:52 | 2012-10-16 13:52 | 188.859 | 220.029 | 16.7 | 2012-10-16 13:52 | -1.439 | 29.731 | 29.931 | 190.298 | 0.19656 | 3554.7135 | 49.2865
2012-10-16 | 13:52 | 2012-10-16 13:52 | 188.864 | 220.034 | 16.7 | 2012-10-16 13:52 | -1.4396 | 29.7304 | 29.937 | 190.3036 | 0.19096 | 3554.7191 | 49.2809
2012-10-16 | 13:52 | 2012-10-16 13:52 | 188.855 | 220.025 | 16.7 | 2012-10-16 13:52 | -1.4397 | 29.7303 | 29.939 | 190.2947 | 0.19986 | 3554.7102 | 49.2898
2012-10-16 | 13:52 | 2012-10-16 13:52 | 188.861 | 220.031 | 16.701 | 2012-10-16 13:52 | -1.4389 | 29.7311 | 29.941 | 190.2999 | 0.19466 | 3554.7154 | 49.2846
2012-10-16 | 13:52 | 2012-10-16 13:52 | 188.859 | 220.029 | 16.701 | 2012-10-16 13:52 | -1.4412 | 29.7288 | 29.947 | 190.3002 | 0.19436 | 3554.7157 | 49.2843
2012-10-16 | 13:52 | 2012-10-16 13:52 | 188.864 | 220.034 | 16.701 | 2012-10-16 13:52 | -1.4403 | 29.7297 | 29.951 | 190.3043 | 0.19026 | 3554.7198 | 49.2802
2012-10-16 | 13:53 | 2012-10-16 13:53 | 188.857 | 220.027 | 16.7 | 2012-10-16 13:53 | -1.4412 | 29.7288 | 29.953 | 190.2982 | 0.19636 | 3554.7137 | 49.2863
2012-10-16 | 13:53 | 2012-10-16 13:53 | 188.867 | 220.037 | 16.702 | 2012-10-16 13:53 | -1.4395 | 29.7305 | 29.957 | 190.3065 | 0.18806 | 3554.722 | 49.278
2012-10-16 | 13:53 | 2012-10-16 13:53 | 188.865 | 220.035 | 16.701 | 2012-10-16 13:53 | -1.4395 | 29.7305 | 29.962 | 190.3045 | 0.19006 | 3554.72 | 49.28
2012-10-16 | 13:53 | 2012-10-16 13:53 | 188.857 | 220.027 | 16.701 | 2012-10-16 13:53 | -1.441 | 29.729 | 29.965 | 190.298 | 0.19656 | 3554.7135 | 49.2865
2012-10-16 | 13:53 | 2012-10-16 13:53 | 188.861 | 220.031 | 16.7 | 2012-10-16 13:53 | -1.4406 | 29.7294 | 29.966 | 190.3016 | 0.19296 | 3554.7171 | 49.2829
2012-10-16 | 13:54 | 2012-10-16 13:54 | 188.862 | 220.032 | 16.701 | 2012-10-16 13:54 | -1.4408 | 29.7292 | 29.972 | 190.3028 | 0.19176 | 3554.7183 | 49.2817
2012-10-16 | 13:54 | 2012-10-16 13:54 | 188.863 | 220.033 | 16.701 | 2012-10-16 13:54 | -1.4412 | 29.7288 | 29.972 | 190.3042 | 0.19036 | 3554.7197 | 49.2803
2012-10-16 | 13:54 | 2012-10-16 13:54 | 188.853 | 220.023 | 16.701 | 2012-10-16 13:54 | -1.4392 | 29.7308 | 29.975 | 190.2922 | 0.20236 | 3554.7077 | 49.2923
2012-10-16 | 13:54 | 2012-10-16 13:54 | 188.861 | 220.031 | 16.7 | 2012-10-16 13:54 | -1.4407 | 29.7293 | 29.978 | 190.3017 | 0.19286 | 3554.7172 | 49.2828
2012-10-16 | 13:54 | 2012-10-16 13:54 | 188.86 | 220.03 | 16.7 | 2012-10-16 13:54 | -1.44 | 29.73 | 29.981 | 190.3 | 0.19456 | 3554.7155 | 49.2845
2012-10-16 | 13:54 | 2012-10-16 13:54 | 188.861 | 220.031 | 16.701 | 2012-10-16 13:54 | -1.4413 | 29.7287 | 29.984 | 190.3023 | 0.19226 | 3554.7178 | 49.2822
2012-10-16 | 13:54 | 2012-10-16 13:54 | 188.861 | 220.031 | 16.7 | 2012-10-16 13:54 | -1.4404 | 29.7296 | 29.987 | 190.3014 | 0.19316 | 3554.7169 | 49.2831
2012-10-16 | 13:55 | 2012-10-16 13:55 | 188.86 | 220.03 | 16.7 | 2012-10-16 13:55 | -1.44 | 29.73 | 29.991 | 190.3 | 0.19456 | 3554.7155 | 49.2845
2012-10-16 | 13:55 | 2012-10-16 13:55 | 188.863 | 220.033 | 16.701 | 2012-10-16 13:55 | -1.4398 | 29.7302 | 29.995 | 190.3028 | 0.19176 | 3554.7183 | 49.2817
2012-10-16 | 13:55 | 2012-10-16 13:55 | 188.86 | 220.03 | 16.701 | 2012-10-16 13:55 | -1.4395 | 29.7305 | 30 | 190.2995 | 0.19506 | 3554.715 | 49.285
2012-10-16 | 13:55 | 2012-10-16 13:55 | 188.865 | 220.035 | 16.701 | 2012-10-16 13:55 | -1.441 | 29.729 | 30.002 | 190.306 | 0.18856 | 3554.7215 | 49.2785
2012-10-16 | 13:55 | 2012-10-16 13:55 | 188.861 | 220.031 | 16.701 | 2012-10-16 13:55 | -1.4409 | 29.7291 | 30.006 | 190.3019 | 0.19266 | 3554.7174 | 49.2826
2012-10-16 | 13:56 | 2012-10-16 13:56 | 188.86 | 220.03 | 16.701 | 2012-10-16 13:56 | -1.4401 | 29.7299 | 30.008 | 190.3001 | 0.19446 | 3554.7156 | 49.2844
2012-10-16 | 13:56 | 2012-10-16 13:56 | 188.861 | 220.031 | 16.7 | 2012-10-16 13:56 | -1.4415 | 29.7285 | 30.011 | 190.3025 | 0.19206 | 3554.718 | 49.282
2012-10-16 | 13:56 | 2012-10-16 13:56 | 188.858 | 220.028 | 16.7 | 2012-10-16 13:56 | -1.442 | 29.728 | 30.014 | 190.3 | 0.19456 | 3554.7155 | 49.2845
2012-10-16 | 13:56 | 2012-10-16 13:56 | 188.861 | 220.031 | 16.701 | 2012-10-16 13:56 | -1.4392 | 29.7308 | 30.017 | 190.3002 | 0.19436 | 3554.7157 | 49.2843
2012-10-16 | 13:56 | 2012-10-16 13:56 | 188.861 | 220.031 | 16.7 | 2012-10-16 13:56 | -1.441 | 29.729 | 30.019 | 190.302 | 0.19256 | 3554.7175 | 49.2825
2012-10-16 | 13:56 | 2012-10-16 13:56 | 188.853 | 220.023 | 16.701 | 2012-10-16 13:56 | -1.4391 | 29.7309 | 30.021 | 190.2921 | 0.20246 | 3554.7076 | 49.2924
2012-10-16 | 13:56 | 2012-10-16 13:56 | 188.855 | 220.025 | 16.701 | 2012-10-16 13:56 | -1.4391 | 29.7309 | 30.023 | 190.2941 | 0.20046 | 3554.7096 | 49.2904
2012-10-16 | 13:57 | 2012-10-16 13:57 | 188.859 | 220.029 | 16.701 | 2012-10-16 13:57 | -1.4402 | 29.7298 | 30.023 | 190.2992 | 0.19536 | 3554.7147 | 49.2853
2012-10-16 | 13:57 | 2012-10-16 13:57 | 188.854 | 220.024 | 16.7 | 2012-10-16 13:57 | -1.4394 | 29.7306 | 30.028 | 190.2934 | 0.20116 | 3554.7089 | 49.2911
2012-10-16 | 13:57 | 2012-10-16 13:57 | 188.86 | 220.03 | 16.7 | 2012-10-16 13:57 | -1.4398 | 29.7302 | 30.03 | 190.2998 | 0.19476 | 3554.7153 | 49.2847
2012-10-16 | 13:57 | 2012-10-16 13:57 | 188.857 | 220.027 | 16.701 | 2012-10-16 13:57 | -1.44 | 29.73 | 30.033 | 190.297 | 0.19756 | 3554.7125 | 49.2875
2012-10-16 | 13:57 | 2012-10-16 13:57 | 188.854 | 220.024 | 16.7 | 2012-10-16 13:57 | -1.4398 | 29.7302 | 30.035 | 190.2938 | 0.20076 | 3554.7093 | 49.2907
2012-10-16 | 13:58 | 2012-10-16 13:57 | 188.86 | 220.03 | 16.701 | 2012-10-16 13:57 | -1.4404 | 29.7296 | 30.038 | 190.3004 | 0.19416 | 3554.7159 | 49.2841
2012-10-16 | 13:58 | 2012-10-16 13:58 | 188.86 | 220.03 | 16.701 | 2012-10-16 13:58 | -1.4397 | 29.7303 | 30.04 | 190.2997 | 0.19486 | 3554.7152 | 49.2848
2012-10-16 | 13:58 | 2012-10-16 13:58 | 188.854 | 220.024 | 16.702 | 2012-10-16 13:58 | -1.4388 | 29.7312 | 30.042 | 190.2928 | 0.20176 | 3554.7083 | 49.2917
2012-10-16 | 13:58 | 2012-10-16 13:58 | 188.864 | 220.034 | 16.7 | 2012-10-16 13:58 | -1.4373 | 29.7327 | 30.045 | 190.3013 | 0.19326 | 3554.7168 | 49.2832
2012-10-16 | 13:58 | 2012-10-16 13:58 | 188.861 | 220.031 | 16.7 | 2012-10-16 13:58 | -1.4399 | 29.7301 | 30.046 | 190.3009 | 0.19366 | 3554.7164 | 49.2836
2012-10-16 | 13:58 | 2012-10-16 13:58 | 188.864 | 220.034 | 16.701 | 2012-10-16 13:58 | -1.4391 | 29.7309 | 30.049 | 190.3031 | 0.19146 | 3554.7186 | 49.2814
2012-10-16 | 13:58 | 2012-10-16 13:58 | 188.865 | 220.035 | 16.702 | 2012-10-16 13:58 | -1.4379 | 29.7321 | 30.051 | 190.3029 | 0.19166 | 3554.7184 | 49.2816
2012-10-16 | 13:59 | 2012-10-16 13:59 | 188.855 | 220.025 | 16.701 | 2012-10-16 13:59 | -1.4403 | 29.7297 | 30.05 | 190.2953 | 0.19926 | 3554.7108 | 49.2892
2012-10-16 | 13:59 | 2012-10-16 13:59 | 188.862 | 220.032 | 16.7 | 2012-10-16 13:59 | -1.4393 | 29.7307 | 30.05 | 190.3013 | 0.19326 | 3554.7168 | 49.2832
2012-10-16 | 13:59 | 2012-10-16 13:59 | 188.866 | 220.036 | 16.7 | 2012-10-16 13:59 | -1.4397 | 29.7303 | 30.051 | 190.3057 | 0.18886 | 3554.7212 | 49.2788
2012-10-16 | 13:59 | 2012-10-16 13:59 | 188.862 | 220.032 | 16.701 | 2012-10-16 13:59 | -1.4397 | 29.7303 | 30.052 | 190.3017 | 0.19286 | 3554.7172 | 49.2828
2012-10-16 | 13:59 | 2012-10-16 13:59 | 188.861 | 220.031 | 16.701 | 2012-10-16 13:59 | -1.4399 | 29.7301 | 30.057 | 190.3009 | 0.19366 | 3554.7164 | 49.2836
2012-10-16 | 14:00 | 2012-10-16 14:00 | 188.861 | 220.031 | 16.701 | 2012-10-16 14:00 | -1.4403 | 29.7297 | 30.055 | 190.3013 | 0.19326 | 3554.7168 | 49.2832
2012-10-16 | 14:00 | 2012-10-16 14:00 | 188.847 | 220.017 | 16.701 | 2012-10-16 14:00 | -1.4396 | 29.7304 | 30.06 | 190.2866 | 0.20796 | 3554.7021 | 49.2979
2012-10-16 | 14:00 | 2012-10-16 14:00 | 188.856 | 220.026 | 16.7 | 2012-10-16 14:00 | -1.4395 | 29.7305 | 30.061 | 190.2955 | 0.19906 | 3554.711 | 49.289
2012-10-16 | 14:00 | 2012-10-16 14:00 | 188.862 | 220.032 | 16.701 | 2012-10-16 14:00 | -1.4398 | 29.7302 | 30.06 | 190.3018 | 0.19276 | 3554.7173 | 49.2827
2012-10-16 | 14:00 | 2012-10-16 14:00 | 188.865 | 220.035 | 16.7 | 2012-10-16 14:00 | -1.4389 | 29.7311 | 30.066 | 190.3039 | 0.19066 | 3554.7194 | 49.2806
2012-10-16 | 14:00 | 2012-10-16 14:00 | 188.857 | 220.027 | 16.7 | 2012-10-16 14:00 | -1.4404 | 29.7296 | 30.065 | 190.2974 | 0.19716 | 3554.7129 | 49.2871
2012-10-16 | 14:00 | 2012-10-16 14:01 | 188.86 | 220.03 | 16.7 | 2012-10-16 14:01 | -1.4409 | 29.7291 | 30.072 | 190.3009 | 0.19366 | 3554.7164 | 49.2836
2012-10-16 | 14:01 | 2012-10-16 14:01 | 188.868 | 220.038 | 16.701 | 2012-10-16 14:01 | -1.4388 | 29.7312 | 30.075 | 190.3068 | 0.18776 | 3554.7223 | 49.2777
2012-10-16 | 14:01 | 2012-10-16 14:01 | 188.854 | 220.024 | 16.701 | 2012-10-16 14:01 | -1.4389 | 29.7311 | 30.078 | 190.2929 | 0.20166 | 3554.7084 | 49.2916
2012-10-16 | 14:01 | 2012-10-16 14:01 | 188.866 | 220.036 | 16.701 | 2012-10-16 14:01 | -1.4391 | 29.7309 | 30.083 | 190.3051 | 0.18946 | 3554.7206 | 49.2794
2012-10-16 | 14:01 | 2012-10-16 14:01 | 188.864 | 220.034 | 16.701 | 2012-10-16 14:01 | -1.4392 | 29.7308 | 30.087 | 190.3032 | 0.19136 | 3554.7187 | 49.2813
2012-10-16 | 14:01 | 2012-10-16 14:01 | 188.86 | 220.03 | 16.701 | 2012-10-16 14:01 | -1.4398 | 29.7302 | 30.091 | 190.2998 | 0.19476 | 3554.7153 | 49.2847
2012-10-16 | 14:02 | 2012-10-16 14:02 | 188.857 | 220.027 | 16.701 | 2012-10-16 14:02 | -1.4415 | 29.7285 | 30.096 | 190.2985 | 0.19606 | 3554.714 | 49.286
2012-10-16 | 14:02 | 2012-10-16 14:02 | 188.86 | 220.03 | 16.7 | 2012-10-16 14:02 | -1.4428 | 29.7272 | 30.1 | 190.3028 | 0.19176 | 3554.7183 | 49.2817
2012-10-16 | 14:02 | 2012-10-16 14:02 | 188.859 | 220.029 | 16.7 | 2012-10-16 14:02 | -1.4408 | 29.7292 | 30.103 | 190.2998 | 0.19476 | 3554.7153 | 49.2847
2012-10-16 | 14:02 | 2012-10-16 14:02 | 188.862 | 220.032 | 16.701 | 2012-10-16 14:02 | -1.4399 | 29.7301 | 30.109 | 190.3019 | 0.19266 | 3554.7174 | 49.2826
2012-10-16 | 14:02 | 2012-10-16 14:02 | 188.855 | 220.025 | 16.701 | 2012-10-16 14:02 | -1.4412 | 29.7288 | 30.112 | 190.2962 | 0.19836 | 3554.7117 | 49.2883
2012-10-16 | 14:02 | 2012-10-16 14:02 | 188.86 | 220.03 | 16.701 | 2012-10-16 14:02 | -1.4409 | 29.7291 | 30.114 | 190.3009 | 0.19366 | 3554.7164 | 49.2836
2012-10-16 | 14:02 | 2012-10-16 14:02 | 188.861 | 220.031 | 16.702 | 2012-10-16 14:02 | -1.4408 | 29.7292 | 30.121 | 190.3018 | 0.19276 | 3554.7173 | 49.2827
2012-10-16 | 14:03 | 2012-10-16 14:03 | 188.867 | 220.037 | 16.7 | 2012-10-16 14:03 | -1.4421 | 29.7279 | 30.125 | 190.3091 | 0.18546 | 3554.7246 | 49.2754
2012-10-16 | 14:03 | 2012-10-16 14:03 | 188.86 | 220.03 | 16.701 | 2012-10-16 14:03 | -1.4414 | 29.7286 | 30.132 | 190.3014 | 0.19316 | 3554.7169 | 49.2831
2012-10-16 | 14:03 | 2012-10-16 14:03 | 188.861 | 220.031 | 16.7 | 2012-10-16 14:03 | -1.439 | 29.731 | 30.137 | 190.3 | 0.19456 | 3554.7155 | 49.2845
2012-10-16 | 14:03 | 2012-10-16 14:03 | 188.858 | 220.028 | 16.701 | 2012-10-16 14:03 | -1.4422 | 29.7278 | 30.139 | 190.3002 | 0.19436 | 3554.7157 | 49.2843
2012-10-16 | 14:03 | 2012-10-16 14:03 | 188.861 | 220.031 | 16.701 | 2012-10-16 14:03 | -1.4408 | 29.7292 | 30.147 | 190.3018 | 0.19276 | 3554.7173 | 49.2827
2012-10-16 | 14:04 | 2012-10-16 14:04 | 188.858 | 220.028 | 16.701 | 2012-10-16 14:04 | -1.4424 | 29.7276 | 30.151 | 190.3004 | 0.19416 | 3554.7159 | 49.2841
2012-10-16 | 14:04 | 2012-10-16 14:04 | 188.86 | 220.03 | 16.701 | 2012-10-16 14:04 | -1.4403 | 29.7297 | 30.156 | 190.3003 | 0.19426 | 3554.7158 | 49.2842
2012-10-16 | 14:04 | 2012-10-16 14:04 | 188.858 | 220.028 | 16.702 | 2012-10-16 14:04 | -1.44 | 29.73 | 30.162 | 190.298 | 0.19656 | 3554.7135 | 49.2865
2012-10-16 | 14:04 | 2012-10-16 14:04 | 188.858 | 220.028 | 16.7 | 2012-10-16 14:04 | -1.4406 | 29.7294 | 30.166 | 190.2986 | 0.19596 | 3554.7141 | 49.2859
2012-10-16 | 14:04 | 2012-10-16 14:04 | 188.86 | 220.03 | 16.702 | 2012-10-16 14:04 | -1.4411 | 29.7289 | 30.174 | 190.3011 | 0.19346 | 3554.7166 | 49.2834
2012-10-16 | 14:04 | 2012-10-16 14:04 | 188.861 | 220.031 | 16.701 | 2012-10-16 14:04 | -1.4408 | 29.7292 | 30.177 | 190.3018 | 0.19276 | 3554.7173 | 49.2827
2012-10-16 | 14:04 | 2012-10-16 14:04 | 188.856 | 220.026 | 16.702 | 2012-10-16 14:04 | -1.4406 | 29.7294 | 30.184 | 190.2966 | 0.19796 | 3554.7121 | 49.2879
2012-10-16 | 14:05 | 2012-10-16 14:05 | 188.865 | 220.035 | 16.7 | 2012-10-16 14:05 | -1.441 | 29.729 | 30.188 | 190.306 | 0.18856 | 3554.7215 | 49.2785
2012-10-16 | 14:05 | 2012-10-16 14:05 | 188.867 | 220.037 | 16.702 | 2012-10-16 14:05 | -1.4411 | 29.7289 | 30.195 | 190.3081 | 0.18646 | 3554.7236 | 49.2764
2012-10-16 | 14:05 | 2012-10-16 14:05 | 188.859 | 220.029 | 16.701 | 2012-10-16 14:05 | -1.442 | 29.728 | 30.198 | 190.301 | 0.19356 | 3554.7165 | 49.2835
2012-10-16 | 14:05 | 2012-10-16 14:05 | 188.856 | 220.026 | 16.701 | 2012-10-16 14:05 | -1.4421 | 29.7279 | 30.206 | 190.2981 | 0.19646 | 3554.7136 | 49.2864
2012-10-16 | 14:05 | 2012-10-16 14:05 | 188.861 | 220.031 | 16.702 | 2012-10-16 14:05 | -1.4373 | 29.7327 | 30.212 | 190.2983 | 0.19626 | 3554.7138 | 49.2862
2012-10-16 | 14:06 | 2012-10-16 14:06 | 188.855 | 220.025 | 16.701 | 2012-10-16 14:06 | -1.4399 | 29.7301 | 30.216 | 190.2949 | 0.19966 | 3554.7104 | 49.2896
2012-10-16 | 14:06 | 2012-10-16 14:06 | 188.861 | 220.031 | 16.701 | 2012-10-16 14:06 | -1.4406 | 29.7294 | 30.221 | 190.3016 | 0.19296 | 3554.7171 | 49.2829
2012-10-16 | 14:06 | 2012-10-16 14:06 | 188.868 | 220.038 | 16.7 | 2012-10-16 14:06 | -1.4399 | 29.7301 | 30.227 | 190.3079 | 0.18666 | 3554.7234 | 49.2766
2012-10-16 | 14:06 | 2012-10-16 14:06 | 188.856 | 220.026 | 16.7 | 2012-10-16 14:06 | -1.4414 | 29.7286 | 30.233 | 190.2974 | 0.19716 | 3554.7129 | 49.2871
2012-10-16 | 14:06 | 2012-10-16 14:06 | 188.868 | 220.038 | 16.702 | 2012-10-16 14:06 | -1.4404 | 29.7296 | 30.236 | 190.3084 | 0.18616 | 3554.7239 | 49.2761
2012-10-16 | 14:06 | 2012-10-16 14:06 | 188.867 | 220.037 | 16.701 | 2012-10-16 14:06 | -1.4395 | 29.7305 | 30.243 | 190.3065 | 0.18806 | 3554.722 | 49.278
2012-10-16 | 14:06 | 2012-10-16 14:06 | 188.866 | 220.036 | 16.701 | 2012-10-16 14:06 | -1.4394 | 29.7306 | 30.248 | 190.3054 | 0.18916 | 3554.7209 | 49.2791
2012-10-16 | 14:07 | 2012-10-16 14:07 | 188.862 | 220.032 | 16.702 | 2012-10-16 14:07 | -1.4394 | 29.7306 | 30.253 | 190.3014 | 0.19316 | 3554.7169 | 49.2831
2012-10-16 | 14:07 | 2012-10-16 14:07 | 188.864 | 220.034 | 16.701 | 2012-10-16 14:07 | -1.4399 | 29.7301 | 30.258 | 190.3039 | 0.19066 | 3554.7194 | 49.2806
2012-10-16 | 14:07 | 2012-10-16 14:07 | 188.855 | 220.025 | 16.701 | 2012-10-16 14:07 | -1.4397 | 29.7303 | 30.26 | 190.2947 | 0.19986 | 3554.7102 | 49.2898
2012-10-16 | 14:07 | 2012-10-16 14:07 | 188.862 | 220.032 | 16.7 | 2012-10-16 14:07 | -1.4402 | 29.7298 | 30.263 | 190.3022 | 0.19236 | 3554.7177 | 49.2823
2012-10-16 | 14:07 | 2012-10-16 14:07 | 188.853 | 220.023 | 16.7 | 2012-10-16 14:07 | -1.4404 | 29.7296 | 30.268 | 190.2934 | 0.20116 | 3554.7089 | 49.2911
2012-10-16 | 14:08 | 2012-10-16 14:08 | 188.861 | 220.031 | 16.7 | 2012-10-16 14:08 | -1.4398 | 29.7302 | 30.271 | 190.3008 | 0.19376 | 3554.7163 | 49.2837
2012-10-16 | 14:08 | 2012-10-16 14:08 | 188.864 | 220.034 | 16.701 | 2012-10-16 14:08 | -1.4384 | 29.7316 | 30.274 | 190.3024 | 0.19216 | 3554.7179 | 49.2821
2012-10-16 | 14:08 | 2012-10-16 14:08 | 188.861 | 220.031 | 16.7 | 2012-10-16 14:08 | -1.4382 | 29.7318 | 30.279 | 190.2992 | 0.19536 | 3554.7147 | 49.2853
2012-10-16 | 14:08 | 2012-10-16 14:08 | 188.861 | 220.031 | 16.701 | 2012-10-16 14:08 | -1.4399 | 29.7301 | 30.281 | 190.3009 | 0.19366 | 3554.7164 | 49.2836
2012-10-16 | 14:08 | 2012-10-16 14:08 | 188.863 | 220.033 | 16.701 | 2012-10-16 14:08 | -1.4401 | 29.7299 | 30.281 | 190.3031 | 0.19146 | 3554.7186 | 49.2814
2012-10-16 | 14:08 | 2012-10-16 14:08 | 188.866 | 220.036 | 16.701 | 2012-10-16 14:08 | -1.4403 | 29.7297 | 30.283 | 190.3063 | 0.18826 | 3554.7218 | 49.2782
2012-10-16 | 14:09 | 2012-10-16 14:08 | 188.857 | 220.027 | 16.699 | 2012-10-16 14:08 | -1.4392 | 29.7308 | 30.285 | 190.2962 | 0.19836 | 3554.7117 | 49.2883
2012-10-16 | 14:09 | 2012-10-16 14:09 | 188.859 | 220.029 | 16.7 | 2012-10-16 14:09 | -1.4413 | 29.7287 | 30.287 | 190.3003 | 0.19426 | 3554.7158 | 49.2842
2012-10-16 | 14:09 | 2012-10-16 14:09 | 188.86 | 220.03 | 16.7 | 2012-10-16 14:09 | -1.4416 | 29.7284 | 30.29 | 190.3016 | 0.19296 | 3554.7171 | 49.2829
2012-10-16 | 14:09 | 2012-10-16 14:09 | 188.857 | 220.027 | 16.7 | 2012-10-16 14:09 | -1.4413 | 29.7287 | 30.291 | 190.2983 | 0.19626 | 3554.7138 | 49.2862
2012-10-16 | 14:09 | 2012-10-16 14:09 | 188.863 | 220.033 | 16.7 | 2012-10-16 14:09 | -1.4416 | 29.7284 | 30.293 | 190.3046 | 0.18996 | 3554.7201 | 49.2799
2012-10-16 | 14:09 | 2012-10-16 14:09 | 188.858 | 220.028 | 16.7 | 2012-10-16 14:09 | -1.441 | 29.729 | 30.296 | 190.299 | 0.19556 | 3554.7145 | 49.2855
2012-10-16 | 14:09 | 2012-10-16 14:10 | 188.856 | 220.026 | 16.701 | 2012-10-16 14:10 | -1.4423 | 29.7277 | 30.298 | 190.2983 | 0.19626 | 3554.7138 | 49.2862
2012-10-16 | 14:10 | 2012-10-16 14:10 | 188.87 | 220.04 | 16.701 | 2012-10-16 14:10 | -1.4415 | 29.7285 | 30.301 | 190.3115 | 0.18306 | 3554.727 | 49.273
2012-10-16 | 14:10 | 2012-10-16 14:10 | 188.863 | 220.033 | 16.701 | 2012-10-16 14:10 | -1.4416 | 29.7284 | 30.302 | 190.3046 | 0.18996 | 3554.7201 | 49.2799
2012-10-16 | 14:10 | 2012-10-16 14:10 | 188.861 | 220.031 | 16.703 | 2012-10-16 14:10 | -1.4413 | 29.7287 | 30.304 | 190.3023 | 0.19226 | 3554.7178 | 49.2822
2012-10-16 | 14:10 | 2012-10-16 14:10 | 188.858 | 220.028 | 16.701 | 2012-10-16 14:10 | -1.4411 | 29.7289 | 30.307 | 190.2991 | 0.19546 | 3554.7146 | 49.2854
2012-10-16 | 14:10 | 2012-10-16 14:10 | 188.861 | 220.031 | 16.701 | 2012-10-16 14:10 | -1.4416 | 29.7284 | 30.31 | 190.3026 | 0.19196 | 3554.7181 | 49.2819
2012-10-16 | 14:11 | 2012-10-16 14:10 | 188.862 | 220.032 | 16.701 | 2012-10-16 14:10 | -1.4409 | 29.7291 | 30.312 | 190.3029 | 0.19166 | 3554.7184 | 49.2816
2012-10-16 | 14:11 | 2012-10-16 14:11 | 188.856 | 220.026 | 16.701 | 2012-10-16 14:11 | -1.4414 | 29.7286 | 30.313 | 190.2974 | 0.19716 | 3554.7129 | 49.2871
2012-10-16 | 14:11 | 2012-10-16 14:11 | 188.862 | 220.032 | 16.701 | 2012-10-16 14:11 | -1.4412 | 29.7288 | 30.314 | 190.3032 | 0.19136 | 3554.7187 | 49.2813
2012-10-16 | 14:11 | 2012-10-16 14:11 | 188.859 | 220.029 | 16.701 | 2012-10-16 14:11 | -1.4419 | 29.7281 | 30.318 | 190.3009 | 0.19366 | 3554.7164 | 49.2836
2012-10-16 | 14:11 | 2012-10-16 14:11 | 188.863 | 220.033 | 16.701 | 2012-10-16 14:11 | -1.4421 | 29.7279 | 30.319 | 190.3051 | 0.18946 | 3554.7206 | 49.2794
2012-10-16 | 14:11 | 2012-10-16 14:11 | 188.862 | 220.032 | 16.7 | 2012-10-16 14:11 | -1.4419 | 29.7281 | 30.32 | 190.3039 | 0.19066 | 3554.7194 | 49.2806
2012-10-16 | 14:11 | 2012-10-16 14:12 | 188.873 | 220.043 | 16.701 | 2012-10-16 14:12 | -1.4426 | 29.7274 | 30.322 | 190.3156 | 0.17896 | 3554.7311 | 49.2689
2012-10-16 | 14:12 | 2012-10-16 14:12 | 188.858 | 220.028 | 16.7 | 2012-10-16 14:12 | -1.443 | 29.727 | 30.324 | 190.301 | 0.19356 | 3554.7165 | 49.2835
2012-10-16 | 14:12 | 2012-10-16 14:12 | 188.859 | 220.029 | 16.7 | 2012-10-16 14:12 | -1.4437 | 29.7263 | 30.324 | 190.3027 | 0.19186 | 3554.7182 | 49.2818
2012-10-16 | 14:12 | 2012-10-16 14:12 | 188.863 | 220.033 | 16.7 | 2012-10-16 14:12 | -1.4431 | 29.7269 | 30.327 | 190.3061 | 0.18846 | 3554.7216 | 49.2784
2012-10-16 | 14:12 | 2012-10-16 14:12 | 188.867 | 220.037 | 16.701 | 2012-10-16 14:12 | -1.4439 | 29.7261 | 30.328 | 190.3109 | 0.18366 | 3554.7264 | 49.2736
2012-10-16 | 14:12 | 2012-10-16 14:12 | 188.856 | 220.026 | 16.701 | 2012-10-16 14:12 | -1.4435 | 29.7265 | 30.33 | 190.2995 | 0.19506 | 3554.715 | 49.285
2012-10-16 | 14:13 | 2012-10-16 14:12 | 188.864 | 220.034 | 16.701 | 2012-10-16 14:12 | -1.4442 | 29.7258 | 30.33 | 190.3082 | 0.18636 | 3554.7237 | 49.2763
2012-10-16 | 14:13 | 2012-10-16 14:13 | 188.862 | 220.032 | 16.701 | 2012-10-16 14:13 | -1.4435 | 29.7265 | 30.332 | 190.3055 | 0.18906 | 3554.721 | 49.279
2012-10-16 | 14:13 | 2012-10-16 14:13 | 188.857 | 220.027 | 16.701 | 2012-10-16 14:13 | -1.4434 | 29.7266 | 30.335 | 190.3004 | 0.19416 | 3554.7159 | 49.2841
2012-10-16 | 14:13 | 2012-10-16 14:13 | 188.855 | 220.025 | 16.701 | 2012-10-16 14:13 | -1.4436 | 29.7264 | 30.335 | 190.2986 | 0.19596 | 3554.7141 | 49.2859
2012-10-16 | 14:13 | 2012-10-16 14:13 | 188.864 | 220.034 | 16.7 | 2012-10-16 14:13 | -1.444 | 29.726 | 30.336 | 190.308 | 0.18656 | 3554.7235 | 49.2765
2012-10-16 | 14:13 | 2012-10-16 14:13 | 188.858 | 220.028 | 16.702 | 2012-10-16 14:13 | -1.4437 | 29.7263 | 30.337 | 190.3017 | 0.19286 | 3554.7172 | 49.2828
2012-10-16 | 14:13 | 2012-10-16 14:13 | 188.864 | 220.034 | 16.699 | 2012-10-16 14:13 | -1.4445 | 29.7255 | 30.337 | 190.3085 | 0.18606 | 3554.724 | 49.276
2012-10-16 | 14:14 | 2012-10-16 14:14 | 188.852 | 220.022 | 16.701 | 2012-10-16 14:14 | -1.4457 | 29.7243 | 30.337 | 190.2977 | 0.19686 | 3554.7132 | 49.2868
2012-10-16 | 14:14 | 2012-10-16 14:14 | 188.853 | 220.023 | 16.701 | 2012-10-16 14:14 | -1.4456 | 29.7244 | 30.337 | 190.2986 | 0.19596 | 3554.7141 | 49.2859
2012-10-16 | 14:14 | 2012-10-16 14:14 | 188.864 | 220.034 | 16.701 | 2012-10-16 14:14 | -1.447 | 29.723 | 30.336 | 190.311 | 0.18356 | 3554.7265 | 49.2735
2012-10-16 | 14:14 | 2012-10-16 14:14 | 188.854 | 220.024 | 16.7 | 2012-10-16 14:14 | -1.4462 | 29.7238 | 30.337 | 190.3002 | 0.19436 | 3554.7157 | 49.2843
2012-10-16 | 14:14 | 2012-10-16 14:14 | 188.862 | 220.032 | 16.701 | 2012-10-16 14:14 | -1.4455 | 29.7245 | 30.337 | 190.3075 | 0.18706 | 3554.723 | 49.277
2012-10-16 | 14:15 | 2012-10-16 14:14 | 188.857 | 220.027 | 16.7 | 2012-10-16 14:14 | -1.4433 | 29.7267 | 30.335 | 190.3003 | 0.19426 | 3554.7158 | 49.2842
2012-10-16 | 14:15 | 2012-10-16 14:15 | 188.862 | 220.032 | 16.701 | 2012-10-16 14:15 | -1.4445 | 29.7255 | 30.338 | 190.3065 | 0.18806 | 3554.722 | 49.278
2012-10-16 | 14:15 | 2012-10-16 14:15 | 188.859 | 220.029 | 16.701 | 2012-10-16 14:15 | -1.4446 | 29.7254 | 30.338 | 190.3036 | 0.19096 | 3554.7191 | 49.2809
2012-10-16 | 14:15 | 2012-10-16 14:15 | 188.86 | 220.03 | 16.701 | 2012-10-16 14:15 | -1.4439 | 29.7261 | 30.34 | 190.3039 | 0.19066 | 3554.7194 | 49.2806
2012-10-16 | 14:15 | 2012-10-16 14:15 | 188.856 | 220.026 | 16.701 | 2012-10-16 14:15 | -1.4446 | 29.7254 | 30.341 | 190.3006 | 0.19396 | 3554.7161 | 49.2839
2012-10-16 | 14:15 | 2012-10-16 14:15 | 188.856 | 220.026 | 16.701 | 2012-10-16 14:15 | -1.4448 | 29.7252 | 30.344 | 190.3008 | 0.19376 | 3554.7163 | 49.2837
2012-10-16 | 14:15 | 2012-10-16 14:16 | 188.86 | 220.03 | 16.701 | 2012-10-16 14:16 | -1.445 | 29.725 | 30.345 | 190.305 | 0.18956 | 3554.7205 | 49.2795
2012-10-16 | 14:16 | 2012-10-16 14:16 | 188.858 | 220.028 | 16.701 | 2012-10-16 14:16 | -1.4454 | 29.7246 | 30.348 | 190.3034 | 0.19116 | 3554.7189 | 49.2811
2012-10-16 | 14:16 | 2012-10-16 14:16 | 188.862 | 220.032 | 16.701 | 2012-10-16 14:16 | -1.4442 | 29.7258 | 30.352 | 190.3062 | 0.18836 | 3554.7217 | 49.2783
2012-10-16 | 14:16 | 2012-10-16 14:16 | 188.857 | 220.027 | 16.702 | 2012-10-16 14:16 | -1.444 | 29.726 | 30.354 | 190.301 | 0.19356 | 3554.7165 | 49.2835
2012-10-16 | 14:16 | 2012-10-16 14:16 | 188.866 | 220.036 | 16.7 | 2012-10-16 14:16 | -1.4443 | 29.7257 | 30.356 | 190.3103 | 0.18426 | 3554.7258 | 49.2742
2012-10-16 | 14:16 | 2012-10-16 14:16 | 188.866 | 220.036 | 16.701 | 2012-10-16 14:16 | -1.4448 | 29.7252 | 30.36 | 190.3108 | 0.18376 | 3554.7263 | 49.2737
2012-10-16 | 14:17 | 2012-10-16 14:17 | 188.862 | 220.032 | 16.701 | 2012-10-16 14:17 | -1.4441 | 29.7259 | 30.363 | 190.3061 | 0.18846 | 3554.7216 | 49.2784
2012-10-16 | 14:17 | 2012-10-16 14:17 | 188.861 | 220.031 | 16.701 | 2012-10-16 14:17 | -1.4435 | 29.7265 | 30.365 | 190.3045 | 0.19006 | 3554.72 | 49.28
2012-10-16 | 14:17 | 2012-10-16 14:17 | 188.855 | 220.025 | 16.701 | 2012-10-16 14:17 | -1.4449 | 29.7251 | 30.367 | 190.2999 | 0.19466 | 3554.7154 | 49.2846
2012-10-16 | 14:17 | 2012-10-16 14:17 | 188.856 | 220.026 | 16.7 | 2012-10-16 14:17 | -1.4454 | 29.7246 | 30.368 | 190.3014 | 0.19316 | 3554.7169 | 49.2831
2012-10-16 | 14:17 | 2012-10-16 14:17 | 188.862 | 220.032 | 16.701 | 2012-10-16 14:17 | -1.4445 | 29.7255 | 30.37 | 190.3065 | 0.18806 | 3554.722 | 49.278
2012-10-16 | 14:17 | 2012-10-16 14:17 | 188.865 | 220.035 | 16.701 | 2012-10-16 14:17 | -1.4462 | 29.7238 | 30.37 | 190.3112 | 0.18336 | 3554.7267 | 49.2733
2012-10-16 | 14:17 | 2012-10-16 14:18 | 188.859 | 220.029 | 16.7 | 2012-10-16 14:18 | -1.4444 | 29.7256 | 30.371 | 190.3034 | 0.19116 | 3554.7189 | 49.2811
2012-10-16 | 14:18 | 2012-10-16 14:18 | 188.863 | 220.033 | 16.701 | 2012-10-16 14:18 | -1.4444 | 29.7256 | 30.37 | 190.3074 | 0.18716 | 3554.7229 | 49.2771
2012-10-16 | 14:18 | 2012-10-16 14:18 | 188.857 | 220.027 | 16.702 | 2012-10-16 14:18 | -1.4439 | 29.7261 | 30.369 | 190.3009 | 0.19366 | 3554.7164 | 49.2836
2012-10-16 | 14:18 | 2012-10-16 14:18 | 188.861 | 220.031 | 16.701 | 2012-10-16 14:18 | -1.4444 | 29.7256 | 30.369 | 190.3054 | 0.18916 | 3554.7209 | 49.2791
2012-10-16 | 14:18 | 2012-10-16 14:18 | 188.861 | 220.031 | 16.701 | 2012-10-16 14:18 | -1.4456 | 29.7244 | 30.37 | 190.3066 | 0.18796 | 3554.7221 | 49.2779
2012-10-16 | 14:18 | 2012-10-16 14:18 | 188.866 | 220.036 | 16.701 | 2012-10-16 14:18 | -1.4445 | 29.7255 | 30.368 | 190.3105 | 0.18406 | 3554.726 | 49.274
2012-10-16 | 14:19 | 2012-10-16 14:18 | 188.865 | 220.035 | 16.701 | 2012-10-16 14:18 | -1.4449 | 29.7251 | 30.367 | 190.3099 | 0.18466 | 3554.7254 | 49.2746
2012-10-16 | 14:19 | 2012-10-16 14:19 | 188.86 | 220.03 | 16.701 | 2012-10-16 14:19 | -1.445 | 29.725 | 30.365 | 190.305 | 0.18956 | 3554.7205 | 49.2795
2012-10-16 | 14:19 | 2012-10-16 14:19 | 188.868 | 220.038 | 16.701 | 2012-10-16 14:19 | -1.4439 | 29.7261 | 30.365 | 190.3119 | 0.18266 | 3554.7274 | 49.2726
2012-10-16 | 14:19 | 2012-10-16 14:19 | 188.856 | 220.026 | 16.7 | 2012-10-16 14:19 | -1.4438 | 29.7262 | 30.363 | 190.2998 | 0.19476 | 3554.7153 | 49.2847
2012-10-16 | 14:19 | 2012-10-16 14:19 | 188.869 | 220.039 | 16.701 | 2012-10-16 14:19 | -1.444 | 29.726 | 30.362 | 190.313 | 0.18156 | 3554.7285 | 49.2715
2012-10-16 | 14:19 | 2012-10-16 14:19 | 188.858 | 220.028 | 16.701 | 2012-10-16 14:19 | -1.4436 | 29.7264 | 30.36 | 190.3016 | 0.19296 | 3554.7171 | 49.2829
2012-10-16 | 14:19 | 2012-10-16 14:20 | 188.852 | 220.022 | 16.701 | 2012-10-16 14:20 | -1.4447 | 29.7253 | 30.358 | 190.2967 | 0.19786 | 3554.7122 | 49.2878
2012-10-16 | 14:20 | 2012-10-16 14:20 | 188.87 | 220.04 | 16.701 | 2012-10-16 14:20 | -1.444 | 29.726 | 30.357 | 190.314 | 0.18056 | 3554.7295 | 49.2705
2012-10-16 | 14:20 | 2012-10-16 14:20 | 188.862 | 220.032 | 16.701 | 2012-10-16 14:20 | -1.4451 | 29.7249 | 30.354 | 190.3071 | 0.18746 | 3554.7226 | 49.2774
2012-10-16 | 14:20 | 2012-10-16 14:20 | 188.862 | 220.032 | 16.702 | 2012-10-16 14:20 | -1.4446 | 29.7254 | 30.352 | 190.3066 | 0.18796 | 3554.7221 | 49.2779
2012-10-16 | 14:20 | 2012-10-16 14:20 | 188.863 | 220.033 | 16.702 | 2012-10-16 14:20 | -1.4439 | 29.7261 | 30.351 | 190.3069 | 0.18766 | 3554.7224 | 49.2776
2012-10-16 | 14:20 | 2012-10-16 14:20 | 188.866 | 220.036 | 16.701 | 2012-10-16 14:20 | -1.4447 | 29.7253 | 30.348 | 190.3107 | 0.18386 | 3554.7262 | 49.2738
2012-10-16 | 14:21 | 2012-10-16 14:20 | 188.861 | 220.031 | 16.701 | 2012-10-16 14:20 | -1.4451 | 29.7249 | 30.346 | 190.3061 | 0.18846 | 3554.7216 | 49.2784
2012-10-16 | 14:21 | 2012-10-16 14:21 | 188.866 | 220.036 | 16.701 | 2012-10-16 14:21 | -1.4456 | 29.7244 | 30.345 | 190.3116 | 0.18296 | 3554.7271 | 49.2729
2012-10-16 | 14:21 | 2012-10-16 14:21 | 188.862 | 220.032 | 16.701 | 2012-10-16 14:21 | -1.4458 | 29.7242 | 30.343 | 190.3078 | 0.18676 | 3554.7233 | 49.2767
2012-10-16 | 14:21 | 2012-10-16 14:21 | 188.872 | 220.042 | 16.701 | 2012-10-16 14:21 | -1.4451 | 29.7249 | 30.34 | 190.3171 | 0.17746 | 3554.7326 | 49.2674
2012-10-16 | 14:21 | 2012-10-16 14:21 | 188.86 | 220.03 | 16.702 | 2012-10-16 14:21 | -1.4456 | 29.7244 | 30.34 | 190.3056 | 0.18896 | 3554.7211 | 49.2789
2012-10-16 | 14:21 | 2012-10-16 14:21 | 188.866 | 220.036 | 16.701 | 2012-10-16 14:21 | -1.4454 | 29.7246 | 30.338 | 190.3114 | 0.18316 | 3554.7269 | 49.2731
2012-10-16 | 14:21 | 2012-10-16 14:22 | 188.86 | 220.03 | 16.701 | 2012-10-16 14:22 | -1.4436 | 29.7264 | 30.337 | 190.3036 | 0.19096 | 3554.7191 | 49.2809
2012-10-16 | 14:22 | 2012-10-16 14:22 | 188.858 | 220.028 | 16.701 | 2012-10-16 14:22 | -1.445 | 29.725 | 30.334 | 190.303 | 0.19156 | 3554.7185 | 49.2815
2012-10-16 | 14:22 | 2012-10-16 14:22 | 188.863 | 220.033 | 16.701 | 2012-10-16 14:22 | -1.4446 | 29.7254 | 30.333 | 190.3076 | 0.18696 | 3554.7231 | 49.2769
2012-10-16 | 14:22 | 2012-10-16 14:22 | 188.855 | 220.025 | 16.701 | 2012-10-16 14:22 | -1.4448 | 29.7252 | 30.332 | 190.2998 | 0.19476 | 3554.7153 | 49.2847
2012-10-16 | 14:22 | 2012-10-16 14:22 | 188.854 | 220.024 | 16.701 | 2012-10-16 14:22 | -1.4439 | 29.7261 | 30.331 | 190.2979 | 0.19666 | 3554.7134 | 49.2866
2012-10-16 | 14:22 | 2012-10-16 14:22 | 188.867 | 220.037 | 16.702 | 2012-10-16 14:22 | -1.4444 | 29.7256 | 30.33 | 190.3114 | 0.18316 | 3554.7269 | 49.2731
2012-10-16 | 14:22 | 2012-10-16 14:22 | 188.862 | 220.032 | 16.702 | 2012-10-16 14:22 | -1.4444 | 29.7256 | 30.327 | 190.3064 | 0.18816 | 3554.7219 | 49.2781
2012-10-16 | 14:23 | 2012-10-16 14:23 | 188.854 | 220.024 | 16.701 | 2012-10-16 14:23 | -1.4444 | 29.7256 | 30.328 | 190.2984 | 0.19616 | 3554.7139 | 49.2861
2012-10-16 | 14:23 | 2012-10-16 14:23 | 188.87 | 220.04 | 16.701 | 2012-10-16 14:23 | -1.4445 | 29.7255 | 30.328 | 190.3145 | 0.18006 | 3554.73 | 49.27
2012-10-16 | 14:23 | 2012-10-16 14:23 | 188.867 | 220.037 | 16.701 | 2012-10-16 14:23 | -1.4448 | 29.7252 | 30.327 | 190.3118 | 0.18276 | 3554.7273 | 49.2727
2012-10-16 | 14:23 | 2012-10-16 14:23 | 188.861 | 220.031 | 16.701 | 2012-10-16 14:23 | -1.4441 | 29.7259 | 30.326 | 190.3051 | 0.18946 | 3554.7206 | 49.2794
2012-10-16 | 14:23 | 2012-10-16 14:23 | 188.864 | 220.034 | 16.701 | 2012-10-16 14:23 | -1.4445 | 29.7255 | 30.326 | 190.3085 | 0.18606 | 3554.724 | 49.276
2012-10-16 | 14:24 | 2012-10-16 14:24 | 188.857 | 220.027 | 16.7 | 2012-10-16 14:24 | -1.444 | 29.726 | 30.324 | 190.301 | 0.19356 | 3554.7165 | 49.2835
2012-10-16 | 14:24 | 2012-10-16 14:24 | 188.864 | 220.034 | 16.701 | 2012-10-16 14:24 | -1.4442 | 29.7258 | 30.324 | 190.3082 | 0.18636 | 3554.7237 | 49.2763
2012-10-16 | 14:24 | 2012-10-16 14:24 | 188.857 | 220.027 | 16.7 | 2012-10-16 14:24 | -1.4434 | 29.7266 | 30.323 | 190.3004 | 0.19416 | 3554.7159 | 49.2841
2012-10-16 | 14:24 | 2012-10-16 14:24 | 188.861 | 220.031 | 16.701 | 2012-10-16 14:24 | -1.444 | 29.726 | 30.323 | 190.305 | 0.18956 | 3554.7205 | 49.2795
2012-10-16 | 14:24 | 2012-10-16 14:24 | 188.857 | 220.027 | 16.701 | 2012-10-16 14:24 | -1.443 | 29.727 | 30.321 | 190.3 | 0.19456 | 3554.7155 | 49.2845
2012-10-16 | 14:24 | 2012-10-16 14:24 | 188.856 | 220.026 | 16.702 | 2012-10-16 14:24 | -1.4429 | 29.7271 | 30.322 | 190.2989 | 0.19566 | 3554.7144 | 49.2856
2012-10-16 | 14:24 | 2012-10-16 14:24 | 188.865 | 220.035 | 16.7 | 2012-10-16 14:24 | -1.4425 | 29.7275 | 30.322 | 190.3075 | 0.18706 | 3554.723 | 49.277
2012-10-16 | 14:25 | 2012-10-16 14:25 | 188.858 | 220.028 | 16.701 | 2012-10-16 14:25 | -1.4434 | 29.7266 | 30.32 | 190.3014 | 0.19316 | 3554.7169 | 49.2831
2012-10-16 | 14:25 | 2012-10-16 14:25 | 188.858 | 220.028 | 16.701 | 2012-10-16 14:25 | -1.4433 | 29.7267 | 30.321 | 190.3013 | 0.19326 | 3554.7168 | 49.2832
2012-10-16 | 14:25 | 2012-10-16 14:25 | 188.854 | 220.024 | 16.701 | 2012-10-16 14:25 | -1.4439 | 29.7261 | 30.321 | 190.2979 | 0.19666 | 3554.7134 | 49.2866
2012-10-16 | 14:25 | 2012-10-16 14:25 | 188.868 | 220.038 | 16.701 | 2012-10-16 14:25 | -1.4447 | 29.7253 | 30.321 | 190.3127 | 0.18186 | 3554.7282 | 49.2718
2012-10-16 | 14:25 | 2012-10-16 14:25 | 188.853 | 220.023 | 16.701 | 2012-10-16 14:25 | -1.4443 | 29.7257 | 30.321 | 190.2973 | 0.19726 | 3554.7128 | 49.2872
2012-10-16 | 14:26 | 2012-10-16 14:26 | 188.865 | 220.035 | 16.701 | 2012-10-16 14:26 | -1.4443 | 29.7257 | 30.32 | 190.3093 | 0.18526 | 3554.7248 | 49.2752
2012-10-16 | 14:26 | 2012-10-16 14:26 | 188.858 | 220.028 | 16.7 | 2012-10-16 14:26 | -1.4448 | 29.7252 | 30.322 | 190.3028 | 0.19176 | 3554.7183 | 49.2817
2012-10-16 | 14:26 | 2012-10-16 14:26 | 188.86 | 220.03 | 16.7 | 2012-10-16 14:26 | -1.4452 | 29.7248 | 30.323 | 190.3052 | 0.18936 | 3554.7207 | 49.2793
2012-10-16 | 14:26 | 2012-10-16 14:26 | 188.861 | 220.031 | 16.701 | 2012-10-16 14:26 | -1.4446 | 29.7254 | 30.322 | 190.3056 | 0.18896 | 3554.7211 | 49.2789
2012-10-16 | 14:26 | 2012-10-16 14:26 | 188.866 | 220.036 | 16.701 | 2012-10-16 14:26 | -1.4453 | 29.7247 | 30.325 | 190.3113 | 0.18326 | 3554.7268 | 49.2732
2012-10-16 | 14:26 | 2012-10-16 14:26 | 188.868 | 220.038 | 16.7 | 2012-10-16 14:26 | -1.4453 | 29.7247 | 30.326 | 190.3133 | 0.18126 | 3554.7288 | 49.2712
2012-10-16 | 14:26 | 2012-10-16 14:26 | 188.853 | 220.023 | 16.701 | 2012-10-16 14:26 | -1.446 | 29.724 | 30.327 | 190.299 | 0.19556 | 3554.7145 | 49.2855
2012-10-16 | 14:27 | 2012-10-16 14:27 | 188.868 | 220.038 | 16.701 | 2012-10-16 14:27 | -1.4461 | 29.7239 | 30.328 | 190.3141 | 0.18046 | 3554.7296 | 49.2704
2012-10-16 | 14:27 | 2012-10-16 14:27 | 188.856 | 220.026 | 16.702 | 2012-10-16 14:27 | -1.4461 | 29.7239 | 30.33 | 190.3021 | 0.19246 | 3554.7176 | 49.2824
2012-10-16 | 14:27 | 2012-10-16 14:27 | 188.863 | 220.033 | 16.702 | 2012-10-16 14:27 | -1.4468 | 29.7232 | 30.331 | 190.3098 | 0.18476 | 3554.7253 | 49.2747
2012-10-16 | 14:27 | 2012-10-16 14:27 | 188.859 | 220.029 | 16.702 | 2012-10-16 14:27 | -1.4469 | 29.7231 | 30.332 | 190.3059 | 0.18866 | 3554.7214 | 49.2786
2012-10-16 | 14:27 | 2012-10-16 14:27 | 188.856 | 220.026 | 16.702 | 2012-10-16 14:27 | -1.4465 | 29.7235 | 30.334 | 190.3025 | 0.19206 | 3554.718 | 49.282
2012-10-16 | 14:28 | 2012-10-16 14:28 | 188.857 | 220.027 | 16.701 | 2012-10-16 14:28 | -1.4468 | 29.7232 | 30.335 | 190.3038 | 0.19076 | 3554.7193 | 49.2807
2012-10-16 | 14:28 | 2012-10-16 14:28 | 188.868 | 220.038 | 16.701 | 2012-10-16 14:28 | -1.4457 | 29.7243 | 30.337 | 190.3137 | 0.18086 | 3554.7292 | 49.2708
2012-10-16 | 14:28 | 2012-10-16 14:28 | 188.864 | 220.034 | 16.701 | 2012-10-16 14:28 | -1.4454 | 29.7246 | 30.34 | 190.3094 | 0.18516 | 3554.7249 | 49.2751
2012-10-16 | 14:28 | 2012-10-16 14:28 | 188.86 | 220.03 | 16.7 | 2012-10-16 14:28 | -1.4462 | 29.7238 | 30.341 | 190.3062 | 0.18836 | 3554.7217 | 49.2783
2012-10-16 | 14:28 | 2012-10-16 14:28 | 188.861 | 220.031 | 16.702 | 2012-10-16 14:28 | -1.446 | 29.724 | 30.344 | 190.307 | 0.18756 | 3554.7225 | 49.2775
2012-10-16 | 14:28 | 2012-10-16 14:28 | 188.866 | 220.036 | 16.7 | 2012-10-16 14:28 | -1.4461 | 29.7239 | 30.347 | 190.3121 | 0.18246 | 3554.7276 | 49.2724
2012-10-16 | 14:28 | 2012-10-16 14:28 | 188.861 | 220.031 | 16.7 | 2012-10-16 14:28 | -1.4463 | 29.7237 | 30.349 | 190.3073 | 0.18726 | 3554.7228 | 49.2772
2012-10-16 | 14:29 | 2012-10-16 14:29 | 188.852 | 220.022 | 16.7 | 2012-10-16 14:29 | -1.4463 | 29.7237 | 30.351 | 190.2983 | 0.19626 | 3554.7138 | 49.2862
2012-10-16 | 14:29 | 2012-10-16 14:29 | 188.854 | 220.024 | 16.703 | 2012-10-16 14:29 | -1.4466 | 29.7234 | 30.353 | 190.3006 | 0.19396 | 3554.7161 | 49.2839
2012-10-16 | 14:29 | 2012-10-16 14:29 | 188.864 | 220.034 | 16.701 | 2012-10-16 14:29 | -1.4462 | 29.7238 | 30.354 | 190.3102 | 0.18436 | 3554.7257 | 49.2743
2012-10-16 | 14:29 | 2012-10-16 14:29 | 188.861 | 220.031 | 16.7 | 2012-10-16 14:29 | -1.447 | 29.723 | 30.357 | 190.308 | 0.18656 | 3554.7235 | 49.2765
2012-10-16 | 14:29 | 2012-10-16 14:29 | 188.856 | 220.026 | 16.702 | 2012-10-16 14:29 | -1.4466 | 29.7234 | 30.358 | 190.3026 | 0.19196 | 3554.7181 | 49.2819
2012-10-16 | 14:30 | 2012-10-16 14:29 | 188.863 | 220.033 | 16.701 | 2012-10-16 14:29 | -1.4467 | 29.7233 | 30.36 | 190.3097 | 0.18486 | 3554.7252 | 49.2748
2012-10-16 | 14:30 | 2012-10-16 14:30 | 188.866 | 220.036 | 16.701 | 2012-10-16 14:30 | -1.4481 | 29.7219 | 30.363 | 190.3141 | 0.18046 | 3554.7296 | 49.2704
2012-10-16 | 14:30 | 2012-10-16 14:30 | 188.869 | 220.039 | 16.7 | 2012-10-16 14:30 | -1.4488 | 29.7212 | 30.365 | 190.3178 | 0.17676 | 3554.7333 | 49.2667
2012-10-16 | 14:30 | 2012-10-16 14:30 | 188.865 | 220.035 | 16.702 | 2012-10-16 14:30 | -1.4472 | 29.7228 | 30.367 | 190.3122 | 0.18236 | 3554.7277 | 49.2723
2012-10-16 | 14:30 | 2012-10-16 14:30 | 188.859 | 220.029 | 16.7 | 2012-10-16 14:30 | -1.4485 | 29.7215 | 30.37 | 190.3075 | 0.18706 | 3554.723 | 49.277
2012-10-16 | 14:30 | 2012-10-16 14:30 | 188.859 | 220.029 | 16.701 | 2012-10-16 14:30 | -1.4481 | 29.7219 | 30.373 | 190.3071 | 0.18746 | 3554.7226 | 49.2774
2012-10-16 | 14:30 | 2012-10-16 14:30 | 188.859 | 220.029 | 16.701 | 2012-10-16 14:30 | -1.4485 | 29.7215 | 30.375 | 190.3075 | 0.18706 | 3554.723 | 49.277
2012-10-16 | 14:31 | 2012-10-16 14:31 | 188.861 | 220.031 | 16.701 | 2012-10-16 14:31 | -1.4477 | 29.7223 | 30.378 | 190.3087 | 0.18586 | 3554.7242 | 49.2758
2012-10-16 | 14:31 | 2012-10-16 14:31 | 188.857 | 220.027 | 16.701 | 2012-10-16 14:31 | -1.4477 | 29.7223 | 30.38 | 190.3047 | 0.18986 | 3554.7202 | 49.2798
2012-10-16 | 14:31 | 2012-10-16 14:31 | 188.865 | 220.035 | 16.701 | 2012-10-16 14:31 | -1.4484 | 29.7216 | 30.381 | 190.3134 | 0.18116 | 3554.7289 | 49.2711
2012-10-16 | 14:31 | 2012-10-16 14:31 | 188.859 | 220.029 | 16.701 | 2012-10-16 14:31 | -1.4472 | 29.7228 | 30.383 | 190.3062 | 0.18836 | 3554.7217 | 49.2783
2012-10-16 | 14:31 | 2012-10-16 14:31 | 188.857 | 220.027 | 16.7 | 2012-10-16 14:31 | -1.4479 | 29.7221 | 30.384 | 190.3049 | 0.18966 | 3554.7204 | 49.2796
2012-10-16 | 14:32 | 2012-10-16 14:32 | 188.861 | 220.031 | 16.701 | 2012-10-16 14:32 | -1.448 | 29.722 | 30.385 | 190.309 | 0.18556 | 3554.7245 | 49.2755
2012-10-16 | 14:32 | 2012-10-16 14:32 | 188.868 | 220.038 | 16.701 | 2012-10-16 14:32 | -1.4472 | 29.7228 | 30.386 | 190.3152 | 0.17936 | 3554.7307 | 49.2693
2012-10-16 | 14:32 | 2012-10-16 14:32 | 188.863 | 220.033 | 16.701 | 2012-10-16 14:32 | -1.4478 | 29.7222 | 30.387 | 190.3108 | 0.18376 | 3554.7263 | 49.2737
2012-10-16 | 14:32 | 2012-10-16 14:32 | 188.86 | 220.03 | 16.7 | 2012-10-16 14:32 | -1.4477 | 29.7223 | 30.388 | 190.3077 | 0.18686 | 3554.7232 | 49.2768
2012-10-16 | 14:32 | 2012-10-16 14:32 | 188.866 | 220.036 | 16.701 | 2012-10-16 14:32 | -1.4473 | 29.7227 | 30.387 | 190.3133 | 0.18126 | 3554.7288 | 49.2712
2012-10-16 | 14:32 | 2012-10-16 14:32 | 188.862 | 220.032 | 16.7 | 2012-10-16 14:32 | -1.4462 | 29.7238 | 30.389 | 190.3082 | 0.18636 | 3554.7237 | 49.2763
2012-10-16 | 14:32 | 2012-10-16 14:33 | 188.856 | 220.026 | 16.7 | 2012-10-16 14:33 | -1.4459 | 29.7241 | 30.388 | 190.3019 | 0.19266 | 3554.7174 | 49.2826
2012-10-16 | 14:33 | 2012-10-16 14:33 | 188.868 | 220.038 | 16.701 | 2012-10-16 14:33 | -1.4464 | 29.7236 | 30.389 | 190.3144 | 0.18016 | 3554.7299 | 49.2701
2012-10-16 | 14:33 | 2012-10-16 14:33 | 188.868 | 220.038 | 16.701 | 2012-10-16 14:33 | -1.4466 | 29.7234 | 30.39 | 190.3146 | 0.17996 | 3554.7301 | 49.2699
2012-10-16 | 14:33 | 2012-10-16 14:33 | 188.864 | 220.034 | 16.701 | 2012-10-16 14:33 | -1.4472 | 29.7228 | 30.391 | 190.3112 | 0.18336 | 3554.7267 | 49.2733
2012-10-16 | 14:33 | 2012-10-16 14:33 | 188.863 | 220.033 | 16.702 | 2012-10-16 14:33 | -1.4476 | 29.7224 | 30.391 | 190.3106 | 0.18396 | 3554.7261 | 49.2739
2012-10-16 | 14:33 | 2012-10-16 14:33 | 188.859 | 220.029 | 16.701 | 2012-10-16 14:33 | -1.4474 | 29.7226 | 30.392 | 190.3064 | 0.18816 | 3554.7219 | 49.2781
2012-10-16 | 14:34 | 2012-10-16 14:34 | 188.859 | 220.029 | 16.702 | 2012-10-16 14:34 | -1.4482 | 29.7218 | 30.392 | 190.3072 | 0.18736 | 3554.7227 | 49.2773
2012-10-16 | 14:34 | 2012-10-16 14:34 | 188.858 | 220.028 | 16.701 | 2012-10-16 14:34 | -1.447 | 29.723 | 30.392 | 190.305 | 0.18956 | 3554.7205 | 49.2795
2012-10-16 | 14:34 | 2012-10-16 14:34 | 188.876 | 220.046 | 16.7 | 2012-10-16 14:34 | -1.4476 | 29.7224 | 30.394 | 190.3236 | 0.17096 | 3554.7391 | 49.2609
2012-10-16 | 14:34 | 2012-10-16 14:34 | 188.857 | 220.027 | 16.701 | 2012-10-16 14:34 | -1.4471 | 29.7229 | 30.392 | 190.3041 | 0.19046 | 3554.7196 | 49.2804
2012-10-16 | 14:34 | 2012-10-16 14:34 | 188.873 | 220.043 | 16.701 | 2012-10-16 14:34 | -1.4476 | 29.7224 | 30.393 | 190.3206 | 0.17396 | 3554.7361 | 49.2639
2012-10-16 | 14:34 | 2012-10-16 14:34 | 188.87 | 220.04 | 16.701 | 2012-10-16 14:34 | -1.4459 | 29.7241 | 30.396 | 190.3159 | 0.17866 | 3554.7314 | 49.2686
2012-10-16 | 14:34 | 2012-10-16 14:34 | 188.858 | 220.028 | 16.701 | 2012-10-16 14:34 | -1.4481 | 29.7219 | 30.395 | 190.3061 | 0.18846 | 3554.7216 | 49.2784
2012-10-16 | 14:35 | 2012-10-16 14:35 | 188.861 | 220.031 | 16.701 | 2012-10-16 14:35 | -1.4479 | 29.7221 | 30.397 | 190.3089 | 0.18566 | 3554.7244 | 49.2756
2012-10-16 | 14:35 | 2012-10-16 14:35 | 188.862 | 220.032 | 16.7 | 2012-10-16 14:35 | -1.4478 | 29.7222 | 30.396 | 190.3098 | 0.18476 | 3554.7253 | 49.2747
2012-10-16 | 14:35 | 2012-10-16 14:35 | 188.858 | 220.028 | 16.7 | 2012-10-16 14:35 | -1.4497 | 29.7203 | 30.396 | 190.3077 | 0.18686 | 3554.7232 | 49.2768
2012-10-16 | 14:35 | 2012-10-16 14:35 | 188.866 | 220.036 | 16.701 | 2012-10-16 14:35 | -1.4494 | 29.7206 | 30.396 | 190.3154 | 0.17916 | 3554.7309 | 49.2691
2012-10-16 | 14:35 | 2012-10-16 14:35 | 188.863 | 220.033 | 16.701 | 2012-10-16 14:35 | -1.4486 | 29.7214 | 30.395 | 190.3116 | 0.18296 | 3554.7271 | 49.2729
2012-10-16 | 14:36 | 2012-10-16 14:36 | 188.868 | 220.038 | 16.7 | 2012-10-16 14:36 | -1.4487 | 29.7213 | 30.395 | 190.3167 | 0.17786 | 3554.7322 | 49.2678
2012-10-16 | 14:36 | 2012-10-16 14:36 | 188.865 | 220.035 | 16.701 | 2012-10-16 14:36 | -1.4495 | 29.7205 | 30.395 | 190.3145 | 0.18006 | 3554.73 | 49.27
2012-10-16 | 14:36 | 2012-10-16 14:36 | 188.863 | 220.033 | 16.7 | 2012-10-16 14:36 | -1.448 | 29.722 | 30.394 | 190.311 | 0.18356 | 3554.7265 | 49.2735
2012-10-16 | 14:36 | 2012-10-16 14:36 | 188.86 | 220.03 | 16.701 | 2012-10-16 14:36 | -1.4469 | 29.7231 | 30.393 | 190.3069 | 0.18766 | 3554.7224 | 49.2776
2012-10-16 | 14:36 | 2012-10-16 14:36 | 188.855 | 220.025 | 16.701 | 2012-10-16 14:36 | -1.4481 | 29.7219 | 30.392 | 190.3031 | 0.19146 | 3554.7186 | 49.2814
2012-10-16 | 14:36 | 2012-10-16 14:36 | 188.865 | 220.035 | 16.7 | 2012-10-16 14:36 | -1.4483 | 29.7217 | 30.392 | 190.3133 | 0.18126 | 3554.7288 | 49.2712
2012-10-16 | 14:36 | 2012-10-16 14:36 | 188.864 | 220.034 | 16.701 | 2012-10-16 14:36 | -1.4478 | 29.7222 | 30.394 | 190.3118 | 0.18276 | 3554.7273 | 49.2727
2012-10-16 | 14:37 | 2012-10-16 14:37 | 188.859 | 220.029 | 16.7 | 2012-10-16 14:37 | -1.4481 | 29.7219 | 30.392 | 190.3071 | 0.18746 | 3554.7226 | 49.2774
2012-10-16 | 14:37 | 2012-10-16 14:37 | 188.868 | 220.038 | 16.7 | 2012-10-16 14:37 | -1.4477 | 29.7223 | 30.393 | 190.3157 | 0.17886 | 3554.7312 | 49.2688
2012-10-16 | 14:37 | 2012-10-16 14:37 | 188.858 | 220.028 | 16.701 | 2012-10-16 14:37 | -1.4481 | 29.7219 | 30.396 | 190.3061 | 0.18846 | 3554.7216 | 49.2784
2012-10-16 | 14:37 | 2012-10-16 14:37 | 188.859 | 220.029 | 16.701 | 2012-10-16 14:37 | -1.4487 | 29.7213 | 30.398 | 190.3077 | 0.18686 | 3554.7232 | 49.2768
2012-10-16 | 14:37 | 2012-10-16 14:37 | 188.863 | 220.033 | 16.7 | 2012-10-16 14:37 | -1.4482 | 29.7218 | 30.399 | 190.3112 | 0.18336 | 3554.7267 | 49.2733
2012-10-16 | 14:38 | 2012-10-16 14:38 | 188.863 | 220.033 | 16.701 | 2012-10-16 14:38 | -1.4481 | 29.7219 | 30.401 | 190.3111 | 0.18346 | 3554.7266 | 49.2734
2012-10-16 | 14:38 | 2012-10-16 14:38 | 188.855 | 220.025 | 16.701 | 2012-10-16 14:38 | -1.4484 | 29.7216 | 30.404 | 190.3034 | 0.19116 | 3554.7189 | 49.2811
2012-10-16 | 14:38 | 2012-10-16 14:38 | 188.864 | 220.034 | 16.701 | 2012-10-16 14:38 | -1.4485 | 29.7215 | 30.406 | 190.3125 | 0.18206 | 3554.728 | 49.272
2012-10-16 | 14:38 | 2012-10-16 14:38 | 188.859 | 220.029 | 16.701 | 2012-10-16 14:38 | -1.4492 | 29.7208 | 30.408 | 190.3082 | 0.18636 | 3554.7237 | 49.2763
2012-10-16 | 14:38 | 2012-10-16 14:38 | 188.864 | 220.034 | 16.7 | 2012-10-16 14:38 | -1.4494 | 29.7206 | 30.409 | 190.3134 | 0.18116 | 3554.7289 | 49.2711
2012-10-16 | 14:38 | 2012-10-16 14:38 | 188.866 | 220.036 | 16.7 | 2012-10-16 14:38 | -1.4496 | 29.7204 | 30.412 | 190.3156 | 0.17896 | 3554.7311 | 49.2689
2012-10-16 | 14:38 | 2012-10-16 14:38 | 188.858 | 220.028 | 16.701 | 2012-10-16 14:38 | -1.4485 | 29.7215 | 30.412 | 190.3065 | 0.18806 | 3554.722 | 49.278
2012-10-16 | 14:39 | 2012-10-16 14:39 | 188.864 | 220.034 | 16.7 | 2012-10-16 14:39 | -1.4475 | 29.7225 | 30.415 | 190.3115 | 0.18306 | 3554.727 | 49.273
2012-10-16 | 14:39 | 2012-10-16 14:39 | 188.864 | 220.034 | 16.7 | 2012-10-16 14:39 | -1.4482 | 29.7218 | 30.415 | 190.3122 | 0.18236 | 3554.7277 | 49.2723
2012-10-16 | 14:39 | 2012-10-16 14:39 | 188.86 | 220.03 | 16.701 | 2012-10-16 14:39 | -1.4473 | 29.7227 | 30.417 | 190.3073 | 0.18726 | 3554.7228 | 49.2772
2012-10-16 | 14:39 | 2012-10-16 14:39 | 188.863 | 220.033 | 16.7 | 2012-10-16 14:39 | -1.4487 | 29.7213 | 30.418 | 190.3117 | 0.18286 | 3554.7272 | 49.2728
2012-10-16 | 14:39 | 2012-10-16 14:39 | 188.854 | 220.024 | 16.7 | 2012-10-16 14:39 | -1.4491 | 29.7209 | 30.421 | 190.3031 | 0.19146 | 3554.7186 | 49.2814
2012-10-16 | 14:40 | 2012-10-16 14:40 | 188.86 | 220.03 | 16.701 | 2012-10-16 14:40 | -1.4486 | 29.7214 | 30.42 | 190.3086 | 0.18596 | 3554.7241 | 49.2759
2012-10-16 | 14:40 | 2012-10-16 14:40 | 188.858 | 220.028 | 16.7 | 2012-10-16 14:40 | -1.4502 | 29.7198 | 30.422 | 190.3082 | 0.18636 | 3554.7237 | 49.2763
2012-10-16 | 14:40 | 2012-10-16 14:40 | 188.855 | 220.025 | 16.701 | 2012-10-16 14:40 | -1.4474 | 29.7226 | 30.424 | 190.3024 | 0.19216 | 3554.7179 | 49.2821
2012-10-16 | 14:40 | 2012-10-16 14:40 | 188.868 | 220.038 | 16.7 | 2012-10-16 14:40 | -1.4479 | 29.7221 | 30.423 | 190.3159 | 0.17866 | 3554.7314 | 49.2686
2012-10-16 | 14:40 | 2012-10-16 14:40 | 188.854 | 220.024 | 16.7 | 2012-10-16 14:40 | -1.4481 | 29.7219 | 30.423 | 190.3021 | 0.19246 | 3554.7176 | 49.2824
2012-10-16 | 14:40 | 2012-10-16 14:40 | 188.859 | 220.029 | 16.701 | 2012-10-16 14:40 | -1.4492 | 29.7208 | 30.423 | 190.3082 | 0.18636 | 3554.7237 | 49.2763
2012-10-16 | 14:40 | 2012-10-16 14:40 | 188.864 | 220.034 | 16.7 | 2012-10-16 14:40 | -1.4486 | 29.7214 | 30.423 | 190.3126 | 0.18196 | 3554.7281 | 49.2719
2012-10-16 | 14:41 | 2012-10-16 14:41 | 188.853 | 220.023 | 16.701 | 2012-10-16 14:41 | -1.4488 | 29.7212 | 30.421 | 190.3018 | 0.19276 | 3554.7173 | 49.2827
2012-10-16 | 14:41 | 2012-10-16 14:41 | 188.863 | 220.033 | 16.701 | 2012-10-16 14:41 | -1.4488 | 29.7212 | 30.42 | 190.3118 | 0.18276 | 3554.7273 | 49.2727
2012-10-16 | 14:41 | 2012-10-16 14:41 | 188.858 | 220.028 | 16.701 | 2012-10-16 14:41 | -1.4495 | 29.7205 | 30.418 | 190.3075 | 0.18706 | 3554.723 | 49.277
2012-10-16 | 14:41 | 2012-10-16 14:41 | 188.854 | 220.024 | 16.7 | 2012-10-16 14:41 | -1.4497 | 29.7203 | 30.417 | 190.3037 | 0.19086 | 3554.7192 | 49.2808
2012-10-16 | 14:41 | 2012-10-16 14:41 | 188.86 | 220.03 | 16.7 | 2012-10-16 14:41 | -1.4498 | 29.7202 | 30.412 | 190.3098 | 0.18476 | 3554.7253 | 49.2747
2012-10-16 | 14:42 | 2012-10-16 14:42 | 188.86 | 220.03 | 16.701 | 2012-10-16 14:42 | -1.4482 | 29.7218 | 30.41 | 190.3082 | 0.18636 | 3554.7237 | 49.2763
2012-10-16 | 14:42 | 2012-10-16 14:42 | 188.865 | 220.035 | 16.7 | 2012-10-16 14:42 | -1.4484 | 29.7216 | 30.406 | 190.3134 | 0.18116 | 3554.7289 | 49.2711
2012-10-16 | 14:42 | 2012-10-16 14:42 | 188.861 | 220.031 | 16.701 | 2012-10-16 14:42 | -1.4481 | 29.7219 | 30.404 | 190.3091 | 0.18546 | 3554.7246 | 49.2754
2012-10-16 | 14:42 | 2012-10-16 14:42 | 188.858 | 220.028 | 16.7 | 2012-10-16 14:42 | -1.4492 | 29.7208 | 30.401 | 190.3072 | 0.18736 | 3554.7227 | 49.2773
2012-10-16 | 14:42 | 2012-10-16 14:42 | 188.86 | 220.03 | 16.699 | 2012-10-16 14:42 | -1.4494 | 29.7206 | 30.397 | 190.3094 | 0.18516 | 3554.7249 | 49.2751
2012-10-16 | 14:42 | 2012-10-16 14:42 | 188.862 | 220.032 | 16.7 | 2012-10-16 14:42 | -1.4499 | 29.7201 | 30.395 | 190.3119 | 0.18266 | 3554.7274 | 49.2726
2012-10-16 | 14:42 | 2012-10-16 14:42 | 188.866 | 220.036 | 16.7 | 2012-10-16 14:42 | -1.4505 | 29.7195 | 30.392 | 190.3165 | 0.17806 | 3554.732 | 49.268
2012-10-16 | 14:43 | 2012-10-16 14:43 | 188.858 | 220.028 | 16.701 | 2012-10-16 14:43 | -1.4502 | 29.7198 | 30.389 | 190.3082 | 0.18636 | 3554.7237 | 49.2763
2012-10-16 | 14:43 | 2012-10-16 14:43 | 188.853 | 220.023 | 16.7 | 2012-10-16 14:43 | -1.4498 | 29.7202 | 30.388 | 190.3028 | 0.19176 | 3554.7183 | 49.2817
2012-10-16 | 14:43 | 2012-10-16 14:43 | 188.861 | 220.031 | 16.7 | 2012-10-16 14:43 | -1.4491 | 29.7209 | 30.385 | 190.3101 | 0.18446 | 3554.7256 | 49.2744
2012-10-16 | 14:43 | 2012-10-16 14:43 | 188.854 | 220.024 | 16.7 | 2012-10-16 14:43 | -1.4505 | 29.7195 | 30.383 | 190.3045 | 0.19006 | 3554.72 | 49.28
2012-10-16 | 14:43 | 2012-10-16 14:43 | 188.857 | 220.027 | 16.7 | 2012-10-16 14:43 | -1.4487 | 29.7213 | 30.382 | 190.3057 | 0.18886 | 3554.7212 | 49.2788
2012-10-16 | 14:44 | 2012-10-16 14:44 | 188.87 | 220.04 | 16.7 | 2012-10-16 14:44 | -1.4502 | 29.7198 | 30.38 | 190.3202 | 0.17436 | 3554.7357 | 49.2643
2012-10-16 | 14:44 | 2012-10-16 14:44 | 188.865 | 220.035 | 16.701 | 2012-10-16 14:44 | -1.448 | 29.722 | 30.379 | 190.313 | 0.18156 | 3554.7285 | 49.2715
2012-10-16 | 14:44 | 2012-10-16 14:44 | 188.866 | 220.036 | 16.701 | 2012-10-16 14:44 | -1.4505 | 29.7195 | 30.377 | 190.3165 | 0.17806 | 3554.732 | 49.268
2012-10-16 | 14:44 | 2012-10-16 14:44 | 188.853 | 220.023 | 16.7 | 2012-10-16 14:44 | -1.45 | 29.72 | 30.378 | 190.303 | 0.19156 | 3554.7185 | 49.2815
2012-10-16 | 14:44 | 2012-10-16 14:44 | 188.855 | 220.025 | 16.7 | 2012-10-16 14:44 | -1.4496 | 29.7204 | 30.377 | 190.3046 | 0.18996 | 3554.7201 | 49.2799
2012-10-16 | 14:44 | 2012-10-16 14:44 | 188.863 | 220.033 | 16.7 | 2012-10-16 14:44 | -1.4503 | 29.7197 | 30.378 | 190.3133 | 0.18126 | 3554.7288 | 49.2712
2012-10-16 | 14:44 | 2012-10-16 14:44 | 188.859 | 220.029 | 16.7 | 2012-10-16 14:44 | -1.4506 | 29.7194 | 30.378 | 190.3096 | 0.18496 | 3554.7251 | 49.2749
2012-10-16 | 14:45 | 2012-10-16 14:45 | 188.858 | 220.028 | 16.7 | 2012-10-16 14:45 | -1.4507 | 29.7193 | 30.378 | 190.3087 | 0.18586 | 3554.7242 | 49.2758
2012-10-16 | 14:45 | 2012-10-16 14:45 | 188.86 | 220.03 | 16.7 | 2012-10-16 14:45 | -1.4506 | 29.7194 | 30.379 | 190.3106 | 0.18396 | 3554.7261 | 49.2739
2012-10-16 | 14:45 | 2012-10-16 14:45 | 188.861 | 220.031 | 16.699 | 2012-10-16 14:45 | -1.45 | 29.72 | 30.381 | 190.311 | 0.18356 | 3554.7265 | 49.2735
2012-10-16 | 14:45 | 2012-10-16 14:45 | 188.866 | 220.036 | 16.7 | 2012-10-16 14:45 | -1.4501 | 29.7199 | 30.381 | 190.3161 | 0.17846 | 3554.7316 | 49.2684
2012-10-16 | 14:45 | 2012-10-16 14:45 | 188.856 | 220.026 | 16.7 | 2012-10-16 14:45 | -1.4501 | 29.7199 | 30.383 | 190.3061 | 0.18846 | 3554.7216 | 49.2784
2012-10-16 | 14:46 | 2012-10-16 14:46 | 188.86 | 220.03 | 16.699 | 2012-10-16 14:46 | -1.4502 | 29.7198 | 30.385 | 190.3102 | 0.18436 | 3554.7257 | 49.2743
2012-10-16 | 14:46 | 2012-10-16 14:46 | 188.86 | 220.03 | 16.701 | 2012-10-16 14:46 | -1.4505 | 29.7195 | 30.386 | 190.3105 | 0.18406 | 3554.726 | 49.274
2012-10-16 | 14:46 | 2012-10-16 14:46 | 188.858 | 220.028 | 16.701 | 2012-10-16 14:46 | -1.4502 | 29.7198 | 30.389 | 190.3082 | 0.18636 | 3554.7237 | 49.2763
2012-10-16 | 14:46 | 2012-10-16 14:46 | 188.861 | 220.031 | 16.7 | 2012-10-16 14:46 | -1.449 | 29.721 | 30.39 | 190.31 | 0.18456 | 3554.7255 | 49.2745
2012-10-16 | 14:46 | 2012-10-16 14:46 | 188.865 | 220.035 | 16.7 | 2012-10-16 14:46 | -1.4492 | 29.7208 | 30.392 | 190.3142 | 0.18036 | 3554.7297 | 49.2703
2012-10-16 | 14:46 | 2012-10-16 14:46 | 188.857 | 220.027 | 16.7 | 2012-10-16 14:46 | -1.4489 | 29.7211 | 30.395 | 190.3059 | 0.18866 | 3554.7214 | 49.2786
2012-10-16 | 14:46 | 2012-10-16 14:46 | 188.866 | 220.036 | 16.7 | 2012-10-16 14:46 | -1.4481 | 29.7219 | 30.397 | 190.3141 | 0.18046 | 3554.7296 | 49.2704
2012-10-16 | 14:47 | 2012-10-16 14:47 | 188.867 | 220.037 | 16.699 | 2012-10-16 14:47 | -1.4492 | 29.7208 | 30.399 | 190.3162 | 0.17836 | 3554.7317 | 49.2683
2012-10-16 | 14:47 | 2012-10-16 14:47 | 188.861 | 220.031 | 16.7 | 2012-10-16 14:47 | -1.4503 | 29.7197 | 30.401 | 190.3113 | 0.18326 | 3554.7268 | 49.2732
2012-10-16 | 14:47 | 2012-10-16 14:47 | 188.861 | 220.031 | 16.699 | 2012-10-16 14:47 | -1.4489 | 29.7211 | 30.404 | 190.3099 | 0.18466 | 3554.7254 | 49.2746
2012-10-16 | 14:47 | 2012-10-16 14:47 | 188.868 | 220.038 | 16.699 | 2012-10-16 14:47 | -1.4495 | 29.7205 | 30.406 | 190.3175 | 0.17706 | 3554.733 | 49.267
2012-10-16 | 14:47 | 2012-10-16 14:47 | 188.867 | 220.037 | 16.7 | 2012-10-16 14:47 | -1.4485 | 29.7215 | 30.407 | 190.3155 | 0.17906 | 3554.731 | 49.269
2012-10-16 | 14:48 | 2012-10-16 14:48 | 188.861 | 220.031 | 16.7 | 2012-10-16 14:48 | -1.4495 | 29.7205 | 30.409 | 190.3105 | 0.18406 | 3554.726 | 49.274
2012-10-16 | 14:48 | 2012-10-16 14:48 | 188.857 | 220.027 | 16.699 | 2012-10-16 14:48 | -1.4493 | 29.7207 | 30.412 | 190.3063 | 0.18826 | 3554.7218 | 49.2782
2012-10-16 | 14:48 | 2012-10-16 14:48 | 188.865 | 220.035 | 16.7 | 2012-10-16 14:48 | -1.4487 | 29.7213 | 30.414 | 190.3137 | 0.18086 | 3554.7292 | 49.2708
2012-10-16 | 14:48 | 2012-10-16 14:48 | 188.861 | 220.031 | 16.699 | 2012-10-16 14:48 | -1.448 | 29.722 | 30.415 | 190.309 | 0.18556 | 3554.7245 | 49.2755
2012-10-16 | 14:48 | 2012-10-16 14:48 | 188.868 | 220.038 | 16.699 | 2012-10-16 14:48 | -1.4481 | 29.7219 | 30.417 | 190.3161 | 0.17846 | 3554.7316 | 49.2684
2012-10-16 | 14:48 | 2012-10-16 14:48 | 188.866 | 220.036 | 16.699 | 2012-10-16 14:48 | -1.4496 | 29.7204 | 30.419 | 190.3156 | 0.17896 | 3554.7311 | 49.2689
2012-10-16 | 14:48 | 2012-10-16 14:49 | 188.868 | 220.038 | 16.698 | 2012-10-16 14:49 | -1.4504 | 29.7196 | 30.418 | 190.3184 | 0.17616 | 3554.7339 | 49.2661
2012-10-16 | 14:49 | 2012-10-16 14:49 | 188.866 | 220.036 | 16.699 | 2012-10-16 14:49 | -1.4501 | 29.7199 | 30.421 | 190.3161 | 0.17846 | 3554.7316 | 49.2684
2012-10-16 | 14:49 | 2012-10-16 14:49 | 188.86 | 220.03 | 16.7 | 2012-10-16 14:49 | -1.4489 | 29.7211 | 30.421 | 190.3089 | 0.18566 | 3554.7244 | 49.2756
2012-10-16 | 14:49 | 2012-10-16 14:49 | 188.864 | 220.034 | 16.699 | 2012-10-16 14:49 | -1.4496 | 29.7204 | 30.423 | 190.3136 | 0.18096 | 3554.7291 | 49.2709
2012-10-16 | 14:49 | 2012-10-16 14:49 | 188.859 | 220.029 | 16.699 | 2012-10-16 14:49 | -1.4498 | 29.7202 | 30.424 | 190.3088 | 0.18576 | 3554.7243 | 49.2757
2012-10-16 | 14:49 | 2012-10-16 14:49 | 188.858 | 220.028 | 16.699 | 2012-10-16 14:49 | -1.4495 | 29.7205 | 30.427 | 190.3075 | 0.18706 | 3554.723 | 49.277
2012-10-16 | 14:50 | 2012-10-16 14:50 | 188.859 | 220.029 | 16.699 | 2012-10-16 14:50 | -1.4478 | 29.7222 | 30.427 | 190.3068 | 0.18776 | 3554.7223 | 49.2777
2012-10-16 | 14:50 | 2012-10-16 14:50 | 188.866 | 220.036 | 16.699 | 2012-10-16 14:50 | -1.4491 | 29.7209 | 30.429 | 190.3151 | 0.17946 | 3554.7306 | 49.2694
2012-10-16 | 14:50 | 2012-10-16 14:50 | 188.863 | 220.033 | 16.699 | 2012-10-16 14:50 | -1.4505 | 29.7195 | 30.43 | 190.3135 | 0.18106 | 3554.729 | 49.271
2012-10-16 | 14:50 | 2012-10-16 14:50 | 188.87 | 220.04 | 16.699 | 2012-10-16 14:50 | -1.4489 | 29.7211 | 30.431 | 190.3189 | 0.17566 | 3554.7344 | 49.2656
2012-10-16 | 14:50 | 2012-10-16 14:50 | 188.862 | 220.032 | 16.699 | 2012-10-16 14:50 | -1.4488 | 29.7212 | 30.433 | 190.3108 | 0.18376 | 3554.7263 | 49.2737
2012-10-16 | 14:50 | 2012-10-16 14:50 | 188.863 | 220.033 | 16.7 | 2012-10-16 14:50 | -1.4489 | 29.7211 | 30.435 | 190.3119 | 0.18266 | 3554.7274 | 49.2726
2012-10-16 | 14:50 | 2012-10-16 14:50 | 188.856 | 220.026 | 16.699 | 2012-10-16 14:50 | -1.4484 | 29.7216 | 30.436 | 190.3044 | 0.19016 | 3554.7199 | 49.2801
2012-10-16 | 14:51 | 2012-10-16 14:51 | 188.853 | 220.023 | 16.699 | 2012-10-16 14:51 | -1.448 | 29.722 | 30.437 | 190.301 | 0.19356 | 3554.7165 | 49.2835
2012-10-16 | 14:51 | 2012-10-16 14:51 | 188.865 | 220.035 | 16.699 | 2012-10-16 14:51 | -1.4479 | 29.7221 | 30.44 | 190.3129 | 0.18166 | 3554.7284 | 49.2716
2012-10-16 | 14:51 | 2012-10-16 14:51 | 188.872 | 220.042 | 16.7 | 2012-10-16 14:51 | -1.4478 | 29.7222 | 30.441 | 190.3198 | 0.17476 | 3554.7353 | 49.2647
2012-10-16 | 14:51 | 2012-10-16 14:51 | 188.866 | 220.036 | 16.698 | 2012-10-16 14:51 | -1.4461 | 29.7239 | 30.443 | 190.3121 | 0.18246 | 3554.7276 | 49.2724
2012-10-16 | 14:51 | 2012-10-16 14:51 | 188.871 | 220.041 | 16.699 | 2012-10-16 14:51 | -1.447 | 29.723 | 30.445 | 190.318 | 0.17656 | 3554.7335 | 49.2665
2012-10-16 | 14:52 | 2012-10-16 14:52 | 188.862 | 220.032 | 16.699 | 2012-10-16 14:52 | -1.4444 | 29.7256 | 30.446 | 190.3064 | 0.18816 | 3554.7219 | 49.2781
2012-10-16 | 14:52 | 2012-10-16 14:52 | 188.866 | 220.036 | 16.699 | 2012-10-16 14:52 | -1.4477 | 29.7223 | 30.447 | 190.3137 | 0.18086 | 3554.7292 | 49.2708
2012-10-16 | 14:52 | 2012-10-16 14:52 | 188.863 | 220.033 | 16.699 | 2012-10-16 14:52 | -1.446 | 29.724 | 30.447 | 190.309 | 0.18556 | 3554.7245 | 49.2755
2012-10-16 | 14:52 | 2012-10-16 14:52 | 188.867 | 220.037 | 16.698 | 2012-10-16 14:52 | -1.4479 | 29.7221 | 30.449 | 190.3149 | 0.17966 | 3554.7304 | 49.2696
2012-10-16 | 14:52 | 2012-10-16 14:52 | 188.86 | 220.03 | 16.699 | 2012-10-16 14:52 | -1.4478 | 29.7222 | 30.449 | 190.3078 | 0.18676 | 3554.7233 | 49.2767
2012-10-16 | 14:52 | 2012-10-16 14:52 | 188.857 | 220.027 | 16.698 | 2012-10-16 14:52 | -1.4463 | 29.7237 | 30.447 | 190.3033 | 0.19126 | 3554.7188 | 49.2812
2012-10-16 | 14:52 | 2012-10-16 14:52 | 188.859 | 220.029 | 16.698 | 2012-10-16 14:52 | -1.4474 | 29.7226 | 30.447 | 190.3064 | 0.18816 | 3554.7219 | 49.2781
2012-10-16 | 14:53 | 2012-10-16 14:53 | 188.868 | 220.038 | 16.698 | 2012-10-16 14:53 | -1.4467 | 29.7233 | 30.446 | 190.3147 | 0.17986 | 3554.7302 | 49.2698
2012-10-16 | 14:53 | 2012-10-16 14:53 | 188.858 | 220.028 | 16.699 | 2012-10-16 14:53 | -1.4473 | 29.7227 | 30.445 | 190.3053 | 0.18926 | 3554.7208 | 49.2792
2012-10-16 | 14:53 | 2012-10-16 14:53 | 188.861 | 220.031 | 16.699 | 2012-10-16 14:53 | -1.4452 | 29.7248 | 30.444 | 190.3062 | 0.18836 | 3554.7217 | 49.2783
2012-10-16 | 14:53 | 2012-10-16 14:53 | 188.871 | 220.041 | 16.698 | 2012-10-16 14:53 | -1.4459 | 29.7241 | 30.441 | 190.3169 | 0.17766 | 3554.7324 | 49.2676
2012-10-16 | 14:53 | 2012-10-16 14:53 | 188.869 | 220.039 | 16.699 | 2012-10-16 14:53 | -1.4439 | 29.7261 | 30.438 | 190.3129 | 0.18166 | 3554.7284 | 49.2716
2012-10-16 | 14:54 | 2012-10-16 14:54 | 188.87 | 220.04 | 16.698 | 2012-10-16 14:54 | -1.4469 | 29.7231 | 30.435 | 190.3169 | 0.17766 | 3554.7324 | 49.2676
2012-10-16 | 14:54 | 2012-10-16 14:54 | 188.863 | 220.033 | 16.698 | 2012-10-16 14:54 | -1.4462 | 29.7238 | 30.431 | 190.3092 | 0.18536 | 3554.7247 | 49.2753
2012-10-16 | 14:54 | 2012-10-16 14:54 | 188.863 | 220.033 | 16.699 | 2012-10-16 14:54 | -1.4468 | 29.7232 | 30.43 | 190.3098 | 0.18476 | 3554.7253 | 49.2747
2012-10-16 | 14:54 | 2012-10-16 14:54 | 188.86 | 220.03 | 16.698 | 2012-10-16 14:54 | -1.4458 | 29.7242 | 30.425 | 190.3058 | 0.18876 | 3554.7213 | 49.2787
2012-10-16 | 14:54 | 2012-10-16 14:54 | 188.861 | 220.031 | 16.698 | 2012-10-16 14:54 | -1.4462 | 29.7238 | 30.421 | 190.3072 | 0.18736 | 3554.7227 | 49.2773
2012-10-16 | 14:54 | 2012-10-16 14:54 | 188.856 | 220.026 | 16.698 | 2012-10-16 14:54 | -1.4454 | 29.7246 | 30.418 | 190.3014 | 0.19316 | 3554.7169 | 49.2831
2012-10-16 | 14:54 | 2012-10-16 14:54 | 188.864 | 220.034 | 16.699 | 2012-10-16 14:54 | -1.4469 | 29.7231 | 30.414 | 190.3109 | 0.18366 | 3554.7264 | 49.2736
2012-10-16 | 14:55 | 2012-10-16 14:55 | 188.869 | 220.039 | 16.699 | 2012-10-16 14:55 | -1.447 | 29.723 | 30.411 | 190.316 | 0.17856 | 3554.7315 | 49.2685
2012-10-16 | 14:55 | 2012-10-16 14:55 | 188.862 | 220.032 | 16.698 | 2012-10-16 14:55 | -1.4459 | 29.7241 | 30.406 | 190.3079 | 0.18666 | 3554.7234 | 49.2766
2012-10-16 | 14:55 | 2012-10-16 14:55 | 188.873 | 220.043 | 16.698 | 2012-10-16 14:55 | -1.4462 | 29.7238 | 30.403 | 190.3192 | 0.17536 | 3554.7347 | 49.2653
2012-10-16 | 14:55 | 2012-10-16 14:55 | 188.871 | 220.041 | 16.699 | 2012-10-16 14:55 | -1.4462 | 29.7238 | 30.4 | 190.3172 | 0.17736 | 3554.7327 | 49.2673
2012-10-16 | 14:55 | 2012-10-16 14:55 | 188.86 | 220.03 | 16.699 | 2012-10-16 14:55 | -1.4466 | 29.7234 | 30.398 | 190.3066 | 0.18796 | 3554.7221 | 49.2779
2012-10-16 | 14:56 | 2012-10-16 14:55 | 188.862 | 220.032 | 16.699 | 2012-10-16 14:55 | -1.4492 | 29.7208 | 30.394 | 190.3112 | 0.18336 | 3554.7267 | 49.2733
2012-10-16 | 14:56 | 2012-10-16 14:56 | 188.864 | 220.034 | 16.699 | 2012-10-16 14:56 | -1.4475 | 29.7225 | 30.392 | 190.3115 | 0.18306 | 3554.727 | 49.273
2012-10-16 | 14:56 | 2012-10-16 14:56 | 188.866 | 220.036 | 16.699 | 2012-10-16 14:56 | -1.4467 | 29.7233 | 30.391 | 190.3127 | 0.18186 | 3554.7282 | 49.2718
2012-10-16 | 14:56 | 2012-10-16 14:56 | 188.871 | 220.041 | 16.698 | 2012-10-16 14:56 | -1.4473 | 29.7227 | 30.388 | 190.3183 | 0.17626 | 3554.7338 | 49.2662
2012-10-16 | 14:56 | 2012-10-16 14:56 | 188.859 | 220.029 | 16.699 | 2012-10-16 14:56 | -1.4473 | 29.7227 | 30.386 | 190.3063 | 0.18826 | 3554.7218 | 49.2782
2012-10-16 | 14:56 | 2012-10-16 14:56 | 188.861 | 220.031 | 16.699 | 2012-10-16 14:56 | -1.4461 | 29.7239 | 30.383 | 190.3071 | 0.18746 | 3554.7226 | 49.2774
2012-10-16 | 14:56 | 2012-10-16 14:56 | 188.869 | 220.039 | 16.699 | 2012-10-16 14:56 | -1.4461 | 29.7239 | 30.379 | 190.3151 | 0.17946 | 3554.7306 | 49.2694
2012-10-16 | 14:57 | 2012-10-16 14:57 | 188.867 | 220.037 | 16.698 | 2012-10-16 14:57 | -1.447 | 29.723 | 30.378 | 190.314 | 0.18056 | 3554.7295 | 49.2705
2012-10-16 | 14:57 | 2012-10-16 14:57 | 188.866 | 220.036 | 16.698 | 2012-10-16 14:57 | -1.4464 | 29.7236 | 30.375 | 190.3124 | 0.18216 | 3554.7279 | 49.2721
2012-10-16 | 14:57 | 2012-10-16 14:57 | 188.87 | 220.04 | 16.699 | 2012-10-16 14:57 | -1.4443 | 29.7257 | 30.373 | 190.3143 | 0.18026 | 3554.7298 | 49.2702
2012-10-16 | 14:57 | 2012-10-16 14:57 | 188.862 | 220.032 | 16.698 | 2012-10-16 14:57 | -1.4458 | 29.7242 | 30.371 | 190.3078 | 0.18676 | 3554.7233 | 49.2767
2012-10-16 | 14:57 | 2012-10-16 14:57 | 188.858 | 220.028 | 16.699 | 2012-10-16 14:57 | -1.4446 | 29.7254 | 30.368 | 190.3026 | 0.19196 | 3554.7181 | 49.2819
2012-10-16 | 14:58 | 2012-10-16 14:58 | 188.86 | 220.03 | 16.699 | 2012-10-16 14:58 | -1.4461 | 29.7239 | 30.365 | 190.3061 | 0.18846 | 3554.7216 | 49.2784
2012-10-16 | 14:58 | 2012-10-16 14:58 | 188.871 | 220.041 | 16.699 | 2012-10-16 14:58 | -1.4451 | 29.7249 | 30.364 | 190.3161 | 0.17846 | 3554.7316 | 49.2684
2012-10-16 | 14:58 | 2012-10-16 14:58 | 188.859 | 220.029 | 16.698 | 2012-10-16 14:58 | -1.4454 | 29.7246 | 30.359 | 190.3044 | 0.19016 | 3554.7199 | 49.2801
2012-10-16 | 14:58 | 2012-10-16 14:58 | 188.867 | 220.037 | 16.697 | 2012-10-16 14:58 | -1.4467 | 29.7233 | 30.357 | 190.3137 | 0.18086 | 3554.7292 | 49.2708
2012-10-16 | 14:58 | 2012-10-16 14:58 | 188.868 | 220.038 | 16.698 | 2012-10-16 14:58 | -1.4454 | 29.7246 | 30.352 | 190.3134 | 0.18116 | 3554.7289 | 49.2711
2012-10-16 | 14:58 | 2012-10-16 14:58 | 188.869 | 220.039 | 16.699 | 2012-10-16 14:58 | -1.446 | 29.724 | 30.349 | 190.315 | 0.17956 | 3554.7305 | 49.2695
2012-10-16 | 14:58 | 2012-10-16 14:58 | 188.87 | 220.04 | 16.699 | 2012-10-16 14:58 | -1.4458 | 29.7242 | 30.345 | 190.3158 | 0.17876 | 3554.7313 | 49.2687
2012-10-16 | 14:59 | 2012-10-16 14:59 | 188.864 | 220.034 | 16.698 | 2012-10-16 14:59 | -1.4457 | 29.7243 | 30.343 | 190.3097 | 0.18486 | 3554.7252 | 49.2748
2012-10-16 | 14:59 | 2012-10-16 14:59 | 188.866 | 220.036 | 16.698 | 2012-10-16 14:59 | -1.4462 | 29.7238 | 30.34 | 190.3122 | 0.18236 | 3554.7277 | 49.2723
2012-10-16 | 14:59 | 2012-10-16 14:59 | 188.864 | 220.034 | 16.698 | 2012-10-16 14:59 | -1.4464 | 29.7236 | 30.338 | 190.3104 | 0.18416 | 3554.7259 | 49.2741
2012-10-16 | 14:59 | 2012-10-16 14:59 | 188.867 | 220.037 | 16.698 | 2012-10-16 14:59 | -1.4459 | 29.7241 | 30.334 | 190.3129 | 0.18166 | 3554.7284 | 49.2716
2012-10-16 | 14:59 | 2012-10-16 14:59 | 188.866 | 220.036 | 16.698 | 2012-10-16 14:59 | -1.4463 | 29.7237 | 30.334 | 190.3123 | 0.18226 | 3554.7278 | 49.2722
2012-10-16 | 15:00 | 2012-10-16 15:00 | 188.858 | 220.028 | 16.698 | 2012-10-16 15:00 | -1.4458 | 29.7242 | 30.331 | 190.3038 | 0.19076 | 3554.7193 | 49.2807
2012-10-16 | 15:00 | 2012-10-16 15:00 | 188.869 | 220.039 | 16.699 | 2012-10-16 15:00 | -1.4463 | 29.7237 | 30.329 | 190.3153 | 0.17926 | 3554.7308 | 49.2692
2012-10-16 | 15:00 | 2012-10-16 15:00 | 188.861 | 220.031 | 16.698 | 2012-10-16 15:00 | -1.447 | 29.723 | 30.329 | 190.308 | 0.18656 | 3554.7235 | 49.2765
2012-10-16 | 15:00 | 2012-10-16 15:00 | 188.854 | 220.024 | 16.699 | 2012-10-16 15:00 | -1.4465 | 29.7235 | 30.326 | 190.3005 | 0.19406 | 3554.716 | 49.284
2012-10-16 | 15:00 | 2012-10-16 15:00 | 188.859 | 220.029 | 16.698 | 2012-10-16 15:00 | -1.4458 | 29.7242 | 30.323 | 190.3048 | 0.18976 | 3554.7203 | 49.2797
2012-10-16 | 15:00 | 2012-10-16 15:00 | 188.866 | 220.036 | 16.699 | 2012-10-16 15:00 | -1.4478 | 29.7222 | 30.323 | 190.3138 | 0.18076 | 3554.7293 | 49.2707
2012-10-16 | 15:00 | 2012-10-16 15:00 | 188.869 | 220.039 | 16.699 | 2012-10-16 15:00 | -1.4483 | 29.7217 | 30.32 | 190.3173 | 0.17726 | 3554.7328 | 49.2672
2012-10-16 | 15:01 | 2012-10-16 15:01 | 188.857 | 220.027 | 16.698 | 2012-10-16 15:01 | -1.4468 | 29.7232 | 30.319 | 190.3038 | 0.19076 | 3554.7193 | 49.2807
2012-10-16 | 15:01 | 2012-10-16 15:01 | 188.855 | 220.025 | 16.698 | 2012-10-16 15:01 | -1.4475 | 29.7225 | 30.316 | 190.3025 | 0.19206 | 3554.718 | 49.282
2012-10-16 | 15:01 | 2012-10-16 15:01 | 188.859 | 220.029 | 16.698 | 2012-10-16 15:01 | -1.4465 | 29.7235 | 30.315 | 190.3055 | 0.18906 | 3554.721 | 49.279
2012-10-16 | 15:01 | 2012-10-16 15:01 | 188.857 | 220.027 | 16.698 | 2012-10-16 15:01 | -1.4465 | 29.7235 | 30.311 | 190.3035 | 0.19106 | 3554.719 | 49.281
2012-10-16 | 15:01 | 2012-10-16 15:01 | 188.859 | 220.029 | 16.698 | 2012-10-16 15:01 | -1.4455 | 29.7245 | 30.31 | 190.3045 | 0.19006 | 3554.72 | 49.28
2012-10-16 | 15:02 | 2012-10-16 15:02 | 188.875 | 220.045 | 16.699 | 2012-10-16 15:02 | -1.4462 | 29.7238 | 30.309 | 190.3212 | 0.17336 | 3554.7367 | 49.2633
2012-10-16 | 15:02 | 2012-10-16 15:02 | 188.864 | 220.034 | 16.699 | 2012-10-16 15:02 | -1.4456 | 29.7244 | 30.306 | 190.3096 | 0.18496 | 3554.7251 | 49.2749
2012-10-16 | 15:02 | 2012-10-16 15:02 | 188.873 | 220.043 | 16.698 | 2012-10-16 15:02 | -1.4468 | 29.7232 | 30.302 | 190.3198 | 0.17476 | 3554.7353 | 49.2647
2012-10-16 | 15:02 | 2012-10-16 15:02 | 188.862 | 220.032 | 16.698 | 2012-10-16 15:02 | -1.4455 | 29.7245 | 30.299 | 190.3075 | 0.18706 | 3554.723 | 49.277
2012-10-16 | 15:02 | 2012-10-16 15:02 | 188.859 | 220.029 | 16.699 | 2012-10-16 15:02 | -1.446 | 29.724 | 30.296 | 190.305 | 0.18956 | 3554.7205 | 49.2795
2012-10-16 | 15:02 | 2012-10-16 15:02 | 188.86 | 220.03 | 16.698 | 2012-10-16 15:02 | -1.4466 | 29.7234 | 30.294 | 190.3066 | 0.18796 | 3554.7221 | 49.2779
2012-10-16 | 15:02 | 2012-10-16 15:02 | 188.863 | 220.033 | 16.699 | 2012-10-16 15:02 | -1.4459 | 29.7241 | 30.292 | 190.3089 | 0.18566 | 3554.7244 | 49.2756
2012-10-16 | 15:03 | 2012-10-16 15:03 | 188.859 | 220.029 | 16.699 | 2012-10-16 15:03 | -1.4459 | 29.7241 | 30.288 | 190.3049 | 0.18966 | 3554.7204 | 49.2796
2012-10-16 | 15:03 | 2012-10-16 15:03 | 188.864 | 220.034 | 16.7 | 2012-10-16 15:03 | -1.4468 | 29.7232 | 30.284 | 190.3108 | 0.18376 | 3554.7263 | 49.2737
2012-10-16 | 15:03 | 2012-10-16 15:03 | 188.86 | 220.03 | 16.698 | 2012-10-16 15:03 | -1.4469 | 29.7231 | 30.282 | 190.3069 | 0.18766 | 3554.7224 | 49.2776
2012-10-16 | 15:03 | 2012-10-16 15:03 | 188.871 | 220.041 | 16.699 | 2012-10-16 15:03 | -1.4465 | 29.7235 | 30.277 | 190.3175 | 0.17706 | 3554.733 | 49.267
2012-10-16 | 15:03 | 2012-10-16 15:03 | 188.871 | 220.041 | 16.699 | 2012-10-16 15:03 | -1.4466 | 29.7234 | 30.273 | 190.3176 | 0.17696 | 3554.7331 | 49.2669
2012-10-16 | 15:04 | 2012-10-16 15:04 | 188.862 | 220.032 | 16.699 | 2012-10-16 15:04 | -1.4473 | 29.7227 | 30.272 | 190.3093 | 0.18526 | 3554.7248 | 49.2752
2012-10-16 | 15:04 | 2012-10-16 15:04 | 188.866 | 220.036 | 16.699 | 2012-10-16 15:04 | -1.4457 | 29.7243 | 30.267 | 190.3117 | 0.18286 | 3554.7272 | 49.2728
2012-10-16 | 15:04 | 2012-10-16 15:04 | 188.861 | 220.031 | 16.699 | 2012-10-16 15:04 | -1.4465 | 29.7235 | 30.263 | 190.3075 | 0.18706 | 3554.723 | 49.277
2012-10-16 | 15:04 | 2012-10-16 15:04 | 188.856 | 220.026 | 16.698 | 2012-10-16 15:04 | -1.4461 | 29.7239 | 30.262 | 190.3021 | 0.19246 | 3554.7176 | 49.2824
2012-10-16 | 15:04 | 2012-10-16 15:04 | 188.869 | 220.039 | 16.699 | 2012-10-16 15:04 | -1.4462 | 29.7238 | 30.258 | 190.3152 | 0.17936 | 3554.7307 | 49.2693
2012-10-16 | 15:04 | 2012-10-16 15:04 | 188.863 | 220.033 | 16.699 | 2012-10-16 15:04 | -1.4468 | 29.7232 | 30.255 | 190.3098 | 0.18476 | 3554.7253 | 49.2747
2012-10-16 | 15:04 | 2012-10-16 15:05 | 188.862 | 220.032 | 16.699 | 2012-10-16 15:05 | -1.4457 | 29.7243 | 30.25 | 190.3077 | 0.18686 | 3554.7232 | 49.2768
2012-10-16 | 15:05 | 2012-10-16 15:05 | 188.86 | 220.03 | 16.699 | 2012-10-16 15:05 | -1.445 | 29.725 | 30.248 | 190.305 | 0.18956 | 3554.7205 | 49.2795
2012-10-16 | 15:05 | 2012-10-16 15:05 | 188.859 | 220.029 | 16.699 | 2012-10-16 15:05 | -1.4457 | 29.7243 | 30.244 | 190.3047 | 0.18986 | 3554.7202 | 49.2798
2012-10-16 | 15:05 | 2012-10-16 15:05 | 188.865 | 220.035 | 16.699 | 2012-10-16 15:05 | -1.4467 | 29.7233 | 30.24 | 190.3117 | 0.18286 | 3554.7272 | 49.2728
2012-10-16 | 15:05 | 2012-10-16 15:05 | 188.87 | 220.04 | 16.699 | 2012-10-16 15:05 | -1.4456 | 29.7244 | 30.239 | 190.3156 | 0.17896 | 3554.7311 | 49.2689
2012-10-16 | 15:05 | 2012-10-16 15:05 | 188.87 | 220.04 | 16.698 | 2012-10-16 15:05 | -1.4455 | 29.7245 | 30.231 | 190.3155 | 0.17906 | 3554.731 | 49.269
2012-10-16 | 15:06 | 2012-10-16 15:06 | 188.865 | 220.035 | 16.699 | 2012-10-16 15:06 | -1.4463 | 29.7237 | 30.23 | 190.3113 | 0.18326 | 3554.7268 | 49.2732
2012-10-16 | 15:06 | 2012-10-16 15:06 | 188.863 | 220.033 | 16.698 | 2012-10-16 15:06 | -1.4459 | 29.7241 | 30.227 | 190.3089 | 0.18566 | 3554.7244 | 49.2756
2012-10-16 | 15:06 | 2012-10-16 15:06 | 188.865 | 220.035 | 16.699 | 2012-10-16 15:06 | -1.4463 | 29.7237 | 30.224 | 190.3113 | 0.18326 | 3554.7268 | 49.2732
2012-10-16 | 15:06 | 2012-10-16 15:06 | 188.862 | 220.032 | 16.699 | 2012-10-16 15:06 | -1.4462 | 29.7238 | 30.218 | 190.3082 | 0.18636 | 3554.7237 | 49.2763
2012-10-16 | 15:06 | 2012-10-16 15:06 | 188.868 | 220.038 | 16.699 | 2012-10-16 15:06 | -1.4462 | 29.7238 | 30.219 | 190.3142 | 0.18036 | 3554.7297 | 49.2703
2012-10-16 | 15:06 | 2012-10-16 15:06 | 188.861 | 220.031 | 16.699 | 2012-10-16 15:06 | -1.446 | 29.724 | 30.214 | 190.307 | 0.18756 | 3554.7225 | 49.2775
2012-10-16 | 15:06 | 2012-10-16 15:06 | 188.869 | 220.039 | 16.698 | 2012-10-16 15:06 | -1.4471 | 29.7229 | 30.21 | 190.3161 | 0.17846 | 3554.7316 | 49.2684
2012-10-16 | 15:07 | 2012-10-16 15:07 | 188.86 | 220.03 | 16.699 | 2012-10-16 15:07 | -1.4479 | 29.7221 | 30.211 | 190.3079 | 0.18666 | 3554.7234 | 49.2766
2012-10-16 | 15:07 | 2012-10-16 15:07 | 188.853 | 220.023 | 16.699 | 2012-10-16 15:07 | -1.4489 | 29.7211 | 30.206 | 190.3019 | 0.19266 | 3554.7174 | 49.2826
2012-10-16 | 15:07 | 2012-10-16 15:07 | 188.853 | 220.023 | 16.699 | 2012-10-16 15:07 | -1.4477 | 29.7223 | 30.207 | 190.3007 | 0.19386 | 3554.7162 | 49.2838
2012-10-16 | 15:07 | 2012-10-16 15:07 | 188.869 | 220.039 | 16.699 | 2012-10-16 15:07 | -1.4475 | 29.7225 | 30.204 | 190.3165 | 0.17806 | 3554.732 | 49.268
2012-10-16 | 15:07 | 2012-10-16 15:07 | 188.863 | 220.033 | 16.698 | 2012-10-16 15:07 | -1.4473 | 29.7227 | 30.205 | 190.3103 | 0.18426 | 3554.7258 | 49.2742
2012-10-16 | 15:08 | 2012-10-16 15:08 | 188.865 | 220.035 | 16.699 | 2012-10-16 15:08 | -1.4473 | 29.7227 | 30.203 | 190.3123 | 0.18226 | 3554.7278 | 49.2722
2012-10-16 | 15:08 | 2012-10-16 15:08 | 188.86 | 220.03 | 16.699 | 2012-10-16 15:08 | -1.4491 | 29.7209 | 30.201 | 190.3091 | 0.18546 | 3554.7246 | 49.2754
2012-10-16 | 15:08 | 2012-10-16 15:08 | 188.857 | 220.027 | 16.698 | 2012-10-16 15:08 | -1.447 | 29.723 | 30.204 | 190.304 | 0.19056 | 3554.7195 | 49.2805
2012-10-16 | 15:08 | 2012-10-16 15:08 | 188.864 | 220.034 | 16.699 | 2012-10-16 15:08 | -1.4481 | 29.7219 | 30.202 | 190.3121 | 0.18246 | 3554.7276 | 49.2724
2012-10-16 | 15:08 | 2012-10-16 15:08 | 188.87 | 220.04 | 16.699 | 2012-10-16 15:08 | -1.4478 | 29.7222 | 30.206 | 190.3178 | 0.17676 | 3554.7333 | 49.2667
2012-10-16 | 15:08 | 2012-10-16 15:08 | 188.864 | 220.034 | 16.698 | 2012-10-16 15:08 | -1.4477 | 29.7223 | 30.205 | 190.3117 | 0.18286 | 3554.7272 | 49.2728
2012-10-16 | 15:08 | 2012-10-16 15:08 | 188.863 | 220.033 | 16.699 | 2012-10-16 15:08 | -1.4462 | 29.7238 | 30.205 | 190.3092 | 0.18536 | 3554.7247 | 49.2753
2012-10-16 | 15:09 | 2012-10-16 15:09 | 188.865 | 220.035 | 16.699 | 2012-10-16 15:09 | -1.447 | 29.723 | 30.205 | 190.312 | 0.18256 | 3554.7275 | 49.2725
2012-10-16 | 15:09 | 2012-10-16 15:09 | 188.862 | 220.032 | 16.699 | 2012-10-16 15:09 | -1.4482 | 29.7218 | 30.206 | 190.3102 | 0.18436 | 3554.7257 | 49.2743
2012-10-16 | 15:09 | 2012-10-16 15:09 | 188.858 | 220.028 | 16.699 | 2012-10-16 15:09 | -1.4485 | 29.7215 | 30.206 | 190.3065 | 0.18806 | 3554.722 | 49.278
2012-10-16 | 15:09 | 2012-10-16 15:09 | 188.857 | 220.027 | 16.699 | 2012-10-16 15:09 | -1.4496 | 29.7204 | 30.206 | 190.3066 | 0.18796 | 3554.7221 | 49.2779
2012-10-16 | 15:09 | 2012-10-16 15:09 | 188.862 | 220.032 | 16.699 | 2012-10-16 15:09 | -1.4505 | 29.7195 | 30.205 | 190.3125 | 0.18206 | 3554.728 | 49.272
2012-10-16 | 15:10 | 2012-10-16 15:10 | 188.861 | 220.031 | 16.699 | 2012-10-16 15:10 | -1.4499 | 29.7201 | 30.207 | 190.3109 | 0.18366 | 3554.7264 | 49.2736
2012-10-16 | 15:10 | 2012-10-16 15:10 | 188.866 | 220.036 | 16.699 | 2012-10-16 15:10 | -1.4496 | 29.7204 | 30.208 | 190.3156 | 0.17896 | 3554.7311 | 49.2689
2012-10-16 | 15:10 | 2012-10-16 15:10 | 188.861 | 220.031 | 16.7 | 2012-10-16 15:10 | -1.4501 | 29.7199 | 30.208 | 190.3111 | 0.18346 | 3554.7266 | 49.2734
2012-10-16 | 15:10 | 2012-10-16 15:10 | 188.861 | 220.031 | 16.699 | 2012-10-16 15:10 | -1.4509 | 29.7191 | 30.209 | 190.3119 | 0.18266 | 3554.7274 | 49.2726
2012-10-16 | 15:10 | 2012-10-16 15:10 | 188.861 | 220.031 | 16.7 | 2012-10-16 15:10 | -1.4492 | 29.7208 | 30.208 | 190.3102 | 0.18436 | 3554.7257 | 49.2743
2012-10-16 | 15:10 | 2012-10-16 15:10 | 188.863 | 220.033 | 16.699 | 2012-10-16 15:10 | -1.4491 | 29.7209 | 30.207 | 190.3121 | 0.18246 | 3554.7276 | 49.2724
2012-10-16 | 15:10 | 2012-10-16 15:10 | 188.866 | 220.036 | 16.7 | 2012-10-16 15:10 | -1.4499 | 29.7201 | 30.209 | 190.3159 | 0.17866 | 3554.7314 | 49.2686
2012-10-16 | 15:11 | 2012-10-16 15:11 | 188.866 | 220.036 | 16.699 | 2012-10-16 15:11 | -1.4506 | 29.7194 | 30.208 | 190.3166 | 0.17796 | 3554.7321 | 49.2679
2012-10-16 | 15:11 | 2012-10-16 15:11 | 188.862 | 220.032 | 16.7 | 2012-10-16 15:11 | -1.4509 | 29.7191 | 30.212 | 190.3129 | 0.18166 | 3554.7284 | 49.2716
2012-10-16 | 15:11 | 2012-10-16 15:11 | 188.868 | 220.038 | 16.699 | 2012-10-16 15:11 | -1.4508 | 29.7192 | 30.213 | 190.3188 | 0.17576 | 3554.7343 | 49.2657
2012-10-16 | 15:11 | 2012-10-16 15:11 | 188.864 | 220.034 | 16.7 | 2012-10-16 15:11 | -1.4503 | 29.7197 | 30.212 | 190.3143 | 0.18026 | 3554.7298 | 49.2702
2012-10-16 | 15:11 | 2012-10-16 15:11 | 188.868 | 220.038 | 16.699 | 2012-10-16 15:11 | -1.4506 | 29.7194 | 30.216 | 190.3186 | 0.17596 | 3554.7341 | 49.2659
2012-10-16 | 15:12 | 2012-10-16 15:11 | 188.862 | 220.032 | 16.7 | 2012-10-16 15:11 | -1.4507 | 29.7193 | 30.217 | 190.3127 | 0.18186 | 3554.7282 | 49.2718
2012-10-16 | 15:12 | 2012-10-16 15:12 | 188.86 | 220.03 | 16.699 | 2012-10-16 15:12 | -1.4505 | 29.7195 | 30.217 | 190.3105 | 0.18406 | 3554.726 | 49.274
2012-10-16 | 15:12 | 2012-10-16 15:12 | 188.873 | 220.043 | 16.699 | 2012-10-16 15:12 | -1.4513 | 29.7187 | 30.222 | 190.3243 | 0.17026 | 3554.7398 | 49.2602
2012-10-16 | 15:12 | 2012-10-16 15:12 | 188.868 | 220.038 | 16.699 | 2012-10-16 15:12 | -1.4507 | 29.7193 | 30.223 | 190.3187 | 0.17586 | 3554.7342 | 49.2658
2012-10-16 | 15:12 | 2012-10-16 15:12 | 188.866 | 220.036 | 16.699 | 2012-10-16 15:12 | -1.4492 | 29.7208 | 30.224 | 190.3152 | 0.17936 | 3554.7307 | 49.2693
2012-10-16 | 15:12 | 2012-10-16 15:12 | 188.861 | 220.031 | 16.699 | 2012-10-16 15:12 | -1.4497 | 29.7203 | 30.227 | 190.3107 | 0.18386 | 3554.7262 | 49.2738
2012-10-16 | 15:12 | 2012-10-16 15:12 | 188.871 | 220.041 | 16.7 | 2012-10-16 15:12 | -1.4506 | 29.7194 | 30.226 | 190.3216 | 0.17296 | 3554.7371 | 49.2629
2012-10-16 | 15:13 | 2012-10-16 15:13 | 188.871 | 220.041 | 16.7 | 2012-10-16 15:13 | -1.4506 | 29.7194 | 30.228 | 190.3216 | 0.17296 | 3554.7371 | 49.2629
2012-10-16 | 15:13 | 2012-10-16 15:13 | 188.865 | 220.035 | 16.699 | 2012-10-16 15:13 | -1.4497 | 29.7203 | 30.227 | 190.3147 | 0.17986 | 3554.7302 | 49.2698
2012-10-16 | 15:13 | 2012-10-16 15:13 | 188.866 | 220.036 | 16.699 | 2012-10-16 15:13 | -1.4513 | 29.7187 | 30.231 | 190.3173 | 0.17726 | 3554.7328 | 49.2672
2012-10-16 | 15:13 | 2012-10-16 15:13 | 188.867 | 220.037 | 16.7 | 2012-10-16 15:13 | -1.4512 | 29.7188 | 30.233 | 190.3182 | 0.17636 | 3554.7337 | 49.2663
2012-10-16 | 15:13 | 2012-10-16 15:13 | 188.856 | 220.026 | 16.699 | 2012-10-16 15:13 | -1.4501 | 29.7199 | 30.232 | 190.3061 | 0.18846 | 3554.7216 | 49.2784
2012-10-16 | 15:14 | 2012-10-16 15:14 | 188.862 | 220.032 | 16.699 | 2012-10-16 15:14 | -1.4496 | 29.7204 | 30.234 | 190.3116 | 0.18296 | 3554.7271 | 49.2729
2012-10-16 | 15:14 | 2012-10-16 15:14 | 188.869 | 220.039 | 16.699 | 2012-10-16 15:14 | -1.4508 | 29.7192 | 30.234 | 190.3198 | 0.17476 | 3554.7353 | 49.2647
2012-10-16 | 15:14 | 2012-10-16 15:14 | 188.857 | 220.027 | 16.699 | 2012-10-16 15:14 | -1.4502 | 29.7198 | 30.24 | 190.3072 | 0.18736 | 3554.7227 | 49.2773
2012-10-16 | 15:14 | 2012-10-16 15:14 | 188.861 | 220.031 | 16.699 | 2012-10-16 15:14 | -1.4489 | 29.7211 | 30.241 | 190.3099 | 0.18466 | 3554.7254 | 49.2746
2012-10-16 | 15:14 | 2012-10-16 15:14 | 188.852 | 220.022 | 16.699 | 2012-10-16 15:14 | -1.4496 | 29.7204 | 30.243 | 190.3016 | 0.19296 | 3554.7171 | 49.2829
2012-10-16 | 15:14 | 2012-10-16 15:14 | 188.861 | 220.031 | 16.699 | 2012-10-16 15:14 | -1.4514 | 29.7186 | 30.241 | 190.3124 | 0.18216 | 3554.7279 | 49.2721
2012-10-16 | 15:14 | 2012-10-16 15:14 | 188.861 | 220.031 | 16.7 | 2012-10-16 15:14 | -1.4513 | 29.7187 | 30.244 | 190.3123 | 0.18226 | 3554.7278 | 49.2722
2012-10-16 | 15:15 | 2012-10-16 15:15 | 188.866 | 220.036 | 16.699 | 2012-10-16 15:15 | -1.4502 | 29.7198 | 30.244 | 190.3162 | 0.17836 | 3554.7317 | 49.2683
2012-10-16 | 15:15 | 2012-10-16 15:15 | 188.864 | 220.034 | 16.699 | 2012-10-16 15:15 | -1.451 | 29.719 | 30.243 | 190.315 | 0.17956 | 3554.7305 | 49.2695
2012-10-16 | 15:15 | 2012-10-16 15:15 | 188.863 | 220.033 | 16.699 | 2012-10-16 15:15 | -1.4512 | 29.7188 | 30.244 | 190.3142 | 0.18036 | 3554.7297 | 49.2703
2012-10-16 | 15:15 | 2012-10-16 15:15 | 188.865 | 220.035 | 16.699 | 2012-10-16 15:15 | -1.4518 | 29.7182 | 30.246 | 190.3168 | 0.17776 | 3554.7323 | 49.2677
2012-10-16 | 15:15 | 2012-10-16 15:15 | 188.861 | 220.031 | 16.699 | 2012-10-16 15:15 | -1.452 | 29.718 | 30.246 | 190.313 | 0.18156 | 3554.7285 | 49.2715
2012-10-16 | 15:16 | 2012-10-16 15:16 | 188.86 | 220.03 | 16.699 | 2012-10-16 15:16 | -1.4517 | 29.7183 | 30.246 | 190.3117 | 0.18286 | 3554.7272 | 49.2728
2012-10-16 | 15:16 | 2012-10-16 15:16 | 188.863 | 220.033 | 16.699 | 2012-10-16 15:16 | -1.452 | 29.718 | 30.247 | 190.315 | 0.17956 | 3554.7305 | 49.2695
2012-10-16 | 15:16 | 2012-10-16 15:16 | 188.864 | 220.034 | 16.699 | 2012-10-16 15:16 | -1.4522 | 29.7178 | 30.25 | 190.3162 | 0.17836 | 3554.7317 | 49.2683
2012-10-16 | 15:16 | 2012-10-16 15:16 | 188.862 | 220.032 | 16.699 | 2012-10-16 15:16 | -1.4531 | 29.7169 | 30.251 | 190.3151 | 0.17946 | 3554.7306 | 49.2694
2012-10-16 | 15:16 | 2012-10-16 15:16 | 188.869 | 220.039 | 16.699 | 2012-10-16 15:16 | -1.453 | 29.717 | 30.25 | 190.322 | 0.17256 | 3554.7375 | 49.2625
2012-10-16 | 15:16 | 2012-10-16 15:16 | 188.857 | 220.027 | 16.699 | 2012-10-16 15:16 | -1.4514 | 29.7186 | 30.254 | 190.3084 | 0.18616 | 3554.7239 | 49.2761
2012-10-16 | 15:16 | 2012-10-16 15:16 | 188.862 | 220.032 | 16.699 | 2012-10-16 15:16 | -1.4535 | 29.7165 | 30.251 | 190.3155 | 0.17906 | 3554.731 | 49.269
2012-10-16 | 15:17 | 2012-10-16 15:17 | 188.867 | 220.037 | 16.699 | 2012-10-16 15:17 | -1.4512 | 29.7188 | 30.254 | 190.3182 | 0.17636 | 3554.7337 | 49.2663
2012-10-16 | 15:17 | 2012-10-16 15:17 | 188.861 | 220.031 | 16.699 | 2012-10-16 15:17 | -1.4524 | 29.7176 | 30.257 | 190.3134 | 0.18116 | 3554.7289 | 49.2711
2012-10-16 | 15:17 | 2012-10-16 15:17 | 188.866 | 220.036 | 16.699 | 2012-10-16 15:17 | -1.4516 | 29.7184 | 30.258 | 190.3176 | 0.17696 | 3554.7331 | 49.2669
2012-10-16 | 15:17 | 2012-10-16 15:17 | 188.866 | 220.036 | 16.699 | 2012-10-16 15:17 | -1.4516 | 29.7184 | 30.258 | 190.3176 | 0.17696 | 3554.7331 | 49.2669
2012-10-16 | 15:17 | 2012-10-16 15:17 | 188.866 | 220.036 | 16.7 | 2012-10-16 15:17 | -1.4522 | 29.7178 | 30.26 | 190.3182 | 0.17636 | 3554.7337 | 49.2663
2012-10-16 | 15:18 | 2012-10-16 15:18 | 188.867 | 220.037 | 16.7 | 2012-10-16 15:18 | -1.4522 | 29.7178 | 30.262 | 190.3192 | 0.17536 | 3554.7347 | 49.2653
2012-10-16 | 15:18 | 2012-10-16 15:18 | 188.869 | 220.039 | 16.699 | 2012-10-16 15:18 | -1.4518 | 29.7182 | 30.262 | 190.3208 | 0.17376 | 3554.7363 | 49.2637
2012-10-16 | 15:18 | 2012-10-16 15:18 | 188.865 | 220.035 | 16.699 | 2012-10-16 15:18 | -1.4528 | 29.7172 | 30.262 | 190.3178 | 0.17676 | 3554.7333 | 49.2667
2012-10-16 | 15:18 | 2012-10-16 15:18 | 188.863 | 220.033 | 16.699 | 2012-10-16 15:18 | -1.4523 | 29.7177 | 30.264 | 190.3153 | 0.17926 | 3554.7308 | 49.2692
2012-10-16 | 15:18 | 2012-10-16 15:18 | 188.873 | 220.043 | 16.698 | 2012-10-16 15:18 | -1.4528 | 29.7172 | 30.264 | 190.3258 | 0.16876 | 3554.7413 | 49.2587
2012-10-16 | 15:18 | 2012-10-16 15:18 | 188.866 | 220.036 | 16.7 | 2012-10-16 15:18 | -1.4532 | 29.7168 | 30.263 | 190.3192 | 0.17536 | 3554.7347 | 49.2653
2012-10-16 | 15:18 | 2012-10-16 15:18 | 188.861 | 220.031 | 16.699 | 2012-10-16 15:18 | -1.4528 | 29.7172 | 30.262 | 190.3138 | 0.18076 | 3554.7293 | 49.2707
2012-10-16 | 15:19 | 2012-10-16 15:19 | 188.865 | 220.035 | 16.699 | 2012-10-16 15:19 | -1.4497 | 29.7203 | 30.262 | 190.3147 | 0.17986 | 3554.7302 | 49.2698
2012-10-16 | 15:19 | 2012-10-16 15:19 | 188.861 | 220.031 | 16.699 | 2012-10-16 15:19 | -1.452 | 29.718 | 30.263 | 190.313 | 0.18156 | 3554.7285 | 49.2715
2012-10-16 | 15:19 | 2012-10-16 15:19 | 188.866 | 220.036 | 16.699 | 2012-10-16 15:19 | -1.4522 | 29.7178 | 30.262 | 190.3182 | 0.17636 | 3554.7337 | 49.2663
2012-10-16 | 15:19 | 2012-10-16 15:19 | 188.861 | 220.031 | 16.699 | 2012-10-16 15:19 | -1.4506 | 29.7194 | 30.259 | 190.3116 | 0.18296 | 3554.7271 | 49.2729
2012-10-16 | 15:19 | 2012-10-16 15:19 | 188.864 | 220.034 | 16.699 | 2012-10-16 15:19 | -1.4517 | 29.7183 | 30.258 | 190.3157 | 0.17886 | 3554.7312 | 49.2688
2012-10-16 | 15:20 | 2012-10-16 15:20 | 188.863 | 220.033 | 16.698 | 2012-10-16 15:20 | -1.4521 | 29.7179 | 30.256 | 190.3151 | 0.17946 | 3554.7306 | 49.2694
2012-10-16 | 15:20 | 2012-10-16 15:20 | 188.859 | 220.029 | 16.699 | 2012-10-16 15:20 | -1.4518 | 29.7182 | 30.254 | 190.3108 | 0.18376 | 3554.7263 | 49.2737
2012-10-16 | 15:20 | 2012-10-16 15:20 | 188.868 | 220.038 | 16.699 | 2012-10-16 15:20 | -1.451 | 29.719 | 30.249 | 190.319 | 0.17556 | 3554.7345 | 49.2655
2012-10-16 | 15:20 | 2012-10-16 15:20 | 188.866 | 220.036 | 16.699 | 2012-10-16 15:20 | -1.4505 | 29.7195 | 30.247 | 190.3165 | 0.17806 | 3554.732 | 49.268
2012-10-16 | 15:20 | 2012-10-16 15:20 | 188.872 | 220.042 | 16.698 | 2012-10-16 15:20 | -1.4516 | 29.7184 | 30.243 | 190.3236 | 0.17096 | 3554.7391 | 49.2609
2012-10-16 | 15:20 | 2012-10-16 15:20 | 188.863 | 220.033 | 16.698 | 2012-10-16 15:20 | -1.4525 | 29.7175 | 30.24 | 190.3155 | 0.17906 | 3554.731 | 49.269
2012-10-16 | 15:20 | 2012-10-16 15:20 | 188.86 | 220.03 | 16.699 | 2012-10-16 15:20 | -1.451 | 29.719 | 30.236 | 190.311 | 0.18356 | 3554.7265 | 49.2735
2012-10-16 | 15:21 | 2012-10-16 15:21 | 188.859 | 220.029 | 16.699 | 2012-10-16 15:21 | -1.4513 | 29.7187 | 30.231 | 190.3103 | 0.18426 | 3554.7258 | 49.2742
2012-10-16 | 15:21 | 2012-10-16 15:21 | 188.859 | 220.029 | 16.699 | 2012-10-16 15:21 | -1.4514 | 29.7186 | 30.23 | 190.3104 | 0.18416 | 3554.7259 | 49.2741
2012-10-16 | 15:21 | 2012-10-16 15:21 | 188.867 | 220.037 | 16.699 | 2012-10-16 15:21 | -1.4527 | 29.7173 | 30.228 | 190.3197 | 0.17486 | 3554.7352 | 49.2648
2012-10-16 | 15:21 | 2012-10-16 15:21 | 188.869 | 220.039 | 16.699 | 2012-10-16 15:21 | -1.4527 | 29.7173 | 30.222 | 190.3217 | 0.17286 | 3554.7372 | 49.2628
2012-10-16 | 15:21 | 2012-10-16 15:21 | 188.862 | 220.032 | 16.699 | 2012-10-16 15:21 | -1.4519 | 29.7181 | 30.22 | 190.3139 | 0.18066 | 3554.7294 | 49.2706
2012-10-16 | 15:22 | 2012-10-16 15:22 | 188.862 | 220.032 | 16.699 | 2012-10-16 15:22 | -1.4521 | 29.7179 | 30.213 | 190.3141 | 0.18046 | 3554.7296 | 49.2704
2012-10-16 | 15:22 | 2012-10-16 15:22 | 188.858 | 220.028 | 16.698 | 2012-10-16 15:22 | -1.4525 | 29.7175 | 30.212 | 190.3105 | 0.18406 | 3554.726 | 49.274
2012-10-16 | 15:22 | 2012-10-16 15:22 | 188.863 | 220.033 | 16.699 | 2012-10-16 15:22 | -1.4513 | 29.7187 | 30.21 | 190.3143 | 0.18026 | 3554.7298 | 49.2702
2012-10-16 | 15:22 | 2012-10-16 15:22 | 188.861 | 220.031 | 16.698 | 2012-10-16 15:22 | -1.4517 | 29.7183 | 30.205 | 190.3127 | 0.18186 | 3554.7282 | 49.2718
2012-10-16 | 15:22 | 2012-10-16 15:22 | 188.866 | 220.036 | 16.7 | 2012-10-16 15:22 | -1.4526 | 29.7174 | 30.205 | 190.3186 | 0.17596 | 3554.7341 | 49.2659
2012-10-16 | 15:22 | 2012-10-16 15:22 | 188.864 | 220.034 | 16.699 | 2012-10-16 15:22 | -1.4519 | 29.7181 | 30.202 | 190.3159 | 0.17866 | 3554.7314 | 49.2686
2012-10-16 | 15:22 | 2012-10-16 15:22 | 188.86 | 220.03 | 16.699 | 2012-10-16 15:22 | -1.4527 | 29.7173 | 30.202 | 190.3127 | 0.18186 | 3554.7282 | 49.2718
2012-10-16 | 15:23 | 2012-10-16 15:23 | 188.865 | 220.035 | 16.699 | 2012-10-16 15:23 | -1.4528 | 29.7172 | 30.196 | 190.3178 | 0.17676 | 3554.7333 | 49.2667
2012-10-16 | 15:23 | 2012-10-16 15:23 | 188.867 | 220.037 | 16.699 | 2012-10-16 15:23 | -1.4518 | 29.7182 | 30.194 | 190.3188 | 0.17576 | 3554.7343 | 49.2657
2012-10-16 | 15:23 | 2012-10-16 15:23 | 188.859 | 220.029 | 16.699 | 2012-10-16 15:23 | -1.4527 | 29.7173 | 30.194 | 190.3117 | 0.18286 | 3554.7272 | 49.2728
2012-10-16 | 15:23 | 2012-10-16 15:23 | 188.859 | 220.029 | 16.699 | 2012-10-16 15:23 | -1.4533 | 29.7167 | 30.189 | 190.3123 | 0.18226 | 3554.7278 | 49.2722
2012-10-16 | 15:23 | 2012-10-16 15:23 | 188.859 | 220.029 | 16.699 | 2012-10-16 15:23 | -1.4517 | 29.7183 | 30.188 | 190.3107 | 0.18386 | 3554.7262 | 49.2738
2012-10-16 | 15:24 | 2012-10-16 15:24 | 188.86 | 220.03 | 16.699 | 2012-10-16 15:24 | -1.4522 | 29.7178 | 30.185 | 190.3122 | 0.18236 | 3554.7277 | 49.2723
2012-10-16 | 15:24 | 2012-10-16 15:24 | 188.865 | 220.035 | 16.7 | 2012-10-16 15:24 | -1.453 | 29.717 | 30.183 | 190.318 | 0.17656 | 3554.7335 | 49.2665
2012-10-16 | 15:24 | 2012-10-16 15:24 | 188.863 | 220.033 | 16.699 | 2012-10-16 15:24 | -1.453 | 29.717 | 30.182 | 190.316 | 0.17856 | 3554.7315 | 49.2685
2012-10-16 | 15:24 | 2012-10-16 15:24 | 188.859 | 220.029 | 16.7 | 2012-10-16 15:24 | -1.4525 | 29.7175 | 30.18 | 190.3115 | 0.18306 | 3554.727 | 49.273
2012-10-16 | 15:24 | 2012-10-16 15:24 | 188.861 | 220.031 | 16.699 | 2012-10-16 15:24 | -1.4529 | 29.7171 | 30.179 | 190.3139 | 0.18066 | 3554.7294 | 49.2706
2012-10-16 | 15:24 | 2012-10-16 15:24 | 188.872 | 220.042 | 16.699 | 2012-10-16 15:24 | -1.4532 | 29.7168 | 30.179 | 190.3252 | 0.16936 | 3554.7407 | 49.2593
2012-10-16 | 15:24 | 2012-10-16 15:24 | 188.866 | 220.036 | 16.699 | 2012-10-16 15:24 | -1.4525 | 29.7175 | 30.177 | 190.3185 | 0.17606 | 3554.734 | 49.266
2012-10-16 | 15:25 | 2012-10-16 15:25 | 188.862 | 220.032 | 16.699 | 2012-10-16 15:25 | -1.4523 | 29.7177 | 30.178 | 190.3143 | 0.18026 | 3554.7298 | 49.2702
2012-10-16 | 15:25 | 2012-10-16 15:25 | 188.867 | 220.037 | 16.699 | 2012-10-16 15:25 | -1.4528 | 29.7172 | 30.175 | 190.3198 | 0.17476 | 3554.7353 | 49.2647
2012-10-16 | 15:25 | 2012-10-16 15:25 | 188.855 | 220.025 | 16.699 | 2012-10-16 15:25 | -1.4527 | 29.7173 | 30.177 | 190.3077 | 0.18686 | 3554.7232 | 49.2768
2012-10-16 | 15:25 | 2012-10-16 15:25 | 188.865 | 220.035 | 16.698 | 2012-10-16 15:25 | -1.4522 | 29.7178 | 30.177 | 190.3172 | 0.17736 | 3554.7327 | 49.2673
2012-10-16 | 15:25 | 2012-10-16 15:25 | 188.861 | 220.031 | 16.699 | 2012-10-16 15:25 | -1.4533 | 29.7167 | 30.176 | 190.3143 | 0.18026 | 3554.7298 | 49.2702
2012-10-16 | 15:26 | 2012-10-16 15:26 | 188.857 | 220.027 | 16.698 | 2012-10-16 15:26 | -1.4535 | 29.7165 | 30.177 | 190.3105 | 0.18406 | 3554.726 | 49.274
2012-10-16 | 15:26 | 2012-10-16 15:26 | 188.866 | 220.036 | 16.699 | 2012-10-16 15:26 | -1.4536 | 29.7164 | 30.178 | 190.3196 | 0.17496 | 3554.7351 | 49.2649
2012-10-16 | 15:26 | 2012-10-16 15:26 | 188.864 | 220.034 | 16.699 | 2012-10-16 15:26 | -1.4542 | 29.7158 | 30.181 | 190.3182 | 0.17636 | 3554.7337 | 49.2663
2012-10-16 | 15:26 | 2012-10-16 15:26 | 188.861 | 220.031 | 16.699 | 2012-10-16 15:26 | -1.4537 | 29.7163 | 30.181 | 190.3147 | 0.17986 | 3554.7302 | 49.2698
2012-10-16 | 15:26 | 2012-10-16 15:26 | 188.862 | 220.032 | 16.698 | 2012-10-16 15:26 | -1.4531 | 29.7169 | 30.18 | 190.3151 | 0.17946 | 3554.7306 | 49.2694
2012-10-16 | 15:26 | 2012-10-16 15:26 | 188.863 | 220.033 | 16.699 | 2012-10-16 15:26 | -1.4544 | 29.7156 | 30.182 | 190.3174 | 0.17716 | 3554.7329 | 49.2671
2012-10-16 | 15:26 | 2012-10-16 15:26 | 188.863 | 220.033 | 16.699 | 2012-10-16 15:26 | -1.4536 | 29.7164 | 30.184 | 190.3166 | 0.17796 | 3554.7321 | 49.2679
2012-10-16 | 15:27 | 2012-10-16 15:27 | 188.862 | 220.032 | 16.699 | 2012-10-16 15:27 | -1.453 | 29.717 | 30.187 | 190.315 | 0.17956 | 3554.7305 | 49.2695
2012-10-16 | 15:27 | 2012-10-16 15:27 | 188.864 | 220.034 | 16.699 | 2012-10-16 15:27 | -1.4527 | 29.7173 | 30.189 | 190.3167 | 0.17786 | 3554.7322 | 49.2678
2012-10-16 | 15:27 | 2012-10-16 15:27 | 188.87 | 220.04 | 16.699 | 2012-10-16 15:27 | -1.4541 | 29.7159 | 30.191 | 190.3241 | 0.17046 | 3554.7396 | 49.2604
2012-10-16 | 15:27 | 2012-10-16 15:27 | 188.861 | 220.031 | 16.698 | 2012-10-16 15:27 | -1.4525 | 29.7175 | 30.191 | 190.3135 | 0.18106 | 3554.729 | 49.271
2012-10-16 | 15:27 | 2012-10-16 15:27 | 188.858 | 220.028 | 16.699 | 2012-10-16 15:27 | -1.4533 | 29.7167 | 30.192 | 190.3113 | 0.18326 | 3554.7268 | 49.2732
2012-10-16 | 15:28 | 2012-10-16 15:27 | 188.872 | 220.042 | 16.699 | 2012-10-16 15:27 | -1.4536 | 29.7164 | 30.195 | 190.3256 | 0.16896 | 3554.7411 | 49.2589
2012-10-16 | 15:28 | 2012-10-16 15:28 | 188.866 | 220.036 | 16.699 | 2012-10-16 15:28 | -1.454 | 29.716 | 30.194 | 190.32 | 0.17456 | 3554.7355 | 49.2645
2012-10-16 | 15:28 | 2012-10-16 15:28 | 188.864 | 220.034 | 16.699 | 2012-10-16 15:28 | -1.4537 | 29.7163 | 30.194 | 190.3177 | 0.17686 | 3554.7332 | 49.2668
2012-10-16 | 15:28 | 2012-10-16 15:28 | 188.86 | 220.03 | 16.699 | 2012-10-16 15:28 | -1.4529 | 29.7171 | 30.196 | 190.3129 | 0.18166 | 3554.7284 | 49.2716
2012-10-16 | 15:28 | 2012-10-16 15:28 | 188.863 | 220.033 | 16.699 | 2012-10-16 15:28 | -1.4544 | 29.7156 | 30.197 | 190.3174 | 0.17716 | 3554.7329 | 49.2671
2012-10-16 | 15:28 | 2012-10-16 15:28 | 188.861 | 220.031 | 16.699 | 2012-10-16 15:28 | -1.4552 | 29.7148 | 30.195 | 190.3162 | 0.17836 | 3554.7317 | 49.2683
2012-10-16 | 15:28 | 2012-10-16 15:28 | 188.862 | 220.032 | 16.698 | 2012-10-16 15:28 | -1.4542 | 29.7158 | 30.196 | 190.3162 | 0.17836 | 3554.7317 | 49.2683
2012-10-16 | 15:29 | 2012-10-16 15:29 | 188.875 | 220.045 | 16.699 | 2012-10-16 15:29 | -1.4539 | 29.7161 | 30.197 | 190.3289 | 0.16566 | 3554.7444 | 49.2556
2012-10-16 | 15:29 | 2012-10-16 15:29 | 188.859 | 220.029 | 16.699 | 2012-10-16 15:29 | -1.4542 | 29.7158 | 30.195 | 190.3132 | 0.18136 | 3554.7287 | 49.2713
2012-10-16 | 15:29 | 2012-10-16 15:29 | 188.863 | 220.033 | 16.699 | 2012-10-16 15:29 | -1.4544 | 29.7156 | 30.194 | 190.3174 | 0.17716 | 3554.7329 | 49.2671
2012-10-16 | 15:29 | 2012-10-16 15:29 | 188.856 | 220.026 | 16.699 | 2012-10-16 15:29 | -1.4544 | 29.7156 | 30.197 | 190.3104 | 0.18416 | 3554.7259 | 49.2741
2012-10-16 | 15:29 | 2012-10-16 15:29 | 188.865 | 220.035 | 16.699 | 2012-10-16 15:29 | -1.4516 | 29.7184 | 30.198 | 190.3166 | 0.17796 | 3554.7321 | 49.2679
2012-10-16 | 15:30 | 2012-10-16 15:30 | 188.868 | 220.038 | 16.699 | 2012-10-16 15:30 | -1.4546 | 29.7154 | 30.196 | 190.3226 | 0.17196 | 3554.7381 | 49.2619
2012-10-16 | 15:30 | 2012-10-16 15:30 | 188.868 | 220.038 | 16.699 | 2012-10-16 15:30 | -1.4524 | 29.7176 | 30.196 | 190.3204 | 0.17416 | 3554.7359 | 49.2641
2012-10-16 | 15:30 | 2012-10-16 15:30 | 188.864 | 220.034 | 16.699 | 2012-10-16 15:30 | -1.4521 | 29.7179 | 30.197 | 190.3161 | 0.17846 | 3554.7316 | 49.2684
2012-10-16 | 15:30 | 2012-10-16 15:30 | 188.871 | 220.041 | 16.699 | 2012-10-16 15:30 | -1.4552 | 29.7148 | 30.197 | 190.3262 | 0.16836 | 3554.7417 | 49.2583
2012-10-16 | 15:30 | 2012-10-16 15:30 | 188.864 | 220.034 | 16.699 | 2012-10-16 15:30 | -1.4541 | 29.7159 | 30.197 | 190.3181 | 0.17646 | 3554.7336 | 49.2664
2012-10-16 | 15:30 | 2012-10-16 15:30 | 188.869 | 220.039 | 16.698 | 2012-10-16 15:30 | -1.4532 | 29.7168 | 30.194 | 190.3222 | 0.17236 | 3554.7377 | 49.2623
2012-10-16 | 15:30 | 2012-10-16 15:31 | 188.864 | 220.034 | 16.699 | 2012-10-16 15:31 | -1.4541 | 29.7159 | 30.192 | 190.3181 | 0.17646 | 3554.7336 | 49.2664
2012-10-16 | 15:31 | 2012-10-16 15:31 | 188.864 | 220.034 | 16.699 | 2012-10-16 15:31 | -1.4539 | 29.7161 | 30.19 | 190.3179 | 0.17666 | 3554.7334 | 49.2666
2012-10-16 | 15:31 | 2012-10-16 15:31 | 188.873 | 220.043 | 16.699 | 2012-10-16 15:31 | -1.4541 | 29.7159 | 30.188 | 190.3271 | 0.16746 | 3554.7426 | 49.2574
2012-10-16 | 15:31 | 2012-10-16 15:31 | 188.866 | 220.036 | 16.699 | 2012-10-16 15:31 | -1.455 | 29.715 | 30.184 | 190.321 | 0.17356 | 3554.7365 | 49.2635
2012-10-16 | 15:31 | 2012-10-16 15:31 | 188.871 | 220.041 | 16.698 | 2012-10-16 15:31 | -1.454 | 29.716 | 30.183 | 190.325 | 0.16956 | 3554.7405 | 49.2595
2012-10-16 | 15:31 | 2012-10-16 15:31 | 188.859 | 220.029 | 16.698 | 2012-10-16 15:31 | -1.4539 | 29.7161 | 30.18 | 190.3129 | 0.18166 | 3554.7284 | 49.2716
2012-10-16 | 15:32 | 2012-10-16 15:32 | 188.866 | 220.036 | 16.698 | 2012-10-16 15:32 | -1.4534 | 29.7166 | 30.177 | 190.3194 | 0.17516 | 3554.7349 | 49.2651
2012-10-16 | 15:32 | 2012-10-16 15:32 | 188.864 | 220.034 | 16.699 | 2012-10-16 15:32 | -1.455 | 29.715 | 30.176 | 190.319 | 0.17556 | 3554.7345 | 49.2655
2012-10-16 | 15:32 | 2012-10-16 15:32 | 188.864 | 220.034 | 16.699 | 2012-10-16 15:32 | -1.4542 | 29.7158 | 30.176 | 190.3182 | 0.17636 | 3554.7337 | 49.2663
2012-10-16 | 15:32 | 2012-10-16 15:32 | 188.869 | 220.039 | 16.699 | 2012-10-16 15:32 | -1.4541 | 29.7159 | 30.172 | 190.3231 | 0.17146 | 3554.7386 | 49.2614
2012-10-16 | 15:32 | 2012-10-16 15:32 | 188.861 | 220.031 | 16.698 | 2012-10-16 15:32 | -1.4556 | 29.7144 | 30.172 | 190.3166 | 0.17796 | 3554.7321 | 49.2679
2012-10-16 | 15:32 | 2012-10-16 15:32 | 188.865 | 220.035 | 16.699 | 2012-10-16 15:32 | -1.4545 | 29.7155 | 30.168 | 190.3195 | 0.17506 | 3554.735 | 49.265
2012-10-16 | 15:32 | 2012-10-16 15:32 | 188.866 | 220.036 | 16.699 | 2012-10-16 15:32 | -1.4559 | 29.7141 | 30.165 | 190.3219 | 0.17266 | 3554.7374 | 49.2626
2012-10-16 | 15:33 | 2012-10-16 15:33 | 188.86 | 220.03 | 16.699 | 2012-10-16 15:33 | -1.456 | 29.714 | 30.167 | 190.316 | 0.17856 | 3554.7315 | 49.2685
2012-10-16 | 15:33 | 2012-10-16 15:33 | 188.861 | 220.031 | 16.699 | 2012-10-16 15:33 | -1.4553 | 29.7147 | 30.164 | 190.3163 | 0.17826 | 3554.7318 | 49.2682
2012-10-16 | 15:33 | 2012-10-16 15:33 | 188.863 | 220.033 | 16.699 | 2012-10-16 15:33 | -1.4571 | 29.7129 | 30.164 | 190.3201 | 0.17446 | 3554.7356 | 49.2644
2012-10-16 | 15:33 | 2012-10-16 15:33 | 188.858 | 220.028 | 16.699 | 2012-10-16 15:33 | -1.4541 | 29.7159 | 30.164 | 190.3121 | 0.18246 | 3554.7276 | 49.2724
2012-10-16 | 15:33 | 2012-10-16 15:33 | 188.867 | 220.037 | 16.699 | 2012-10-16 15:33 | -1.4563 | 29.7137 | 30.161 | 190.3233 | 0.17126 | 3554.7388 | 49.2612
2012-10-16 | 15:34 | 2012-10-16 15:34 | 188.859 | 220.029 | 16.699 | 2012-10-16 15:34 | -1.456 | 29.714 | 30.162 | 190.315 | 0.17956 | 3554.7305 | 49.2695
2012-10-16 | 15:34 | 2012-10-16 15:34 | 188.853 | 220.023 | 16.699 | 2012-10-16 15:34 | -1.4554 | 29.7146 | 30.161 | 190.3084 | 0.18616 | 3554.7239 | 49.2761
2012-10-16 | 15:34 | 2012-10-16 15:34 | 188.866 | 220.036 | 16.699 | 2012-10-16 15:34 | -1.4572 | 29.7128 | 30.158 | 190.3232 | 0.17136 | 3554.7387 | 49.2613
2012-10-16 | 15:34 | 2012-10-16 15:34 | 188.858 | 220.028 | 16.697 | 2012-10-16 15:34 | -1.456 | 29.714 | 30.159 | 190.314 | 0.18056 | 3554.7295 | 49.2705
2012-10-16 | 15:34 | 2012-10-16 15:34 | 188.865 | 220.035 | 16.698 | 2012-10-16 15:34 | -1.4565 | 29.7135 | 30.157 | 190.3215 | 0.17306 | 3554.737 | 49.263
2012-10-16 | 15:34 | 2012-10-16 15:34 | 188.866 | 220.036 | 16.699 | 2012-10-16 15:34 | -1.4556 | 29.7144 | 30.159 | 190.3216 | 0.17296 | 3554.7371 | 49.2629
2012-10-16 | 15:34 | 2012-10-16 15:34 | 188.864 | 220.034 | 16.698 | 2012-10-16 15:34 | -1.4567 | 29.7133 | 30.155 | 190.3207 | 0.17386 | 3554.7362 | 49.2638
2012-10-16 | 15:35 | 2012-10-16 15:35 | 188.862 | 220.032 | 16.699 | 2012-10-16 15:35 | -1.4563 | 29.7137 | 30.154 | 190.3183 | 0.17626 | 3554.7338 | 49.2662
2012-10-16 | 15:35 | 2012-10-16 15:35 | 188.866 | 220.036 | 16.699 | 2012-10-16 15:35 | -1.4573 | 29.7127 | 30.155 | 190.3233 | 0.17126 | 3554.7388 | 49.2612
2012-10-16 | 15:35 | 2012-10-16 15:35 | 188.862 | 220.032 | 16.7 | 2012-10-16 15:35 | -1.4578 | 29.7122 | 30.154 | 190.3198 | 0.17476 | 3554.7353 | 49.2647
2012-10-16 | 15:35 | 2012-10-16 15:35 | 188.868 | 220.038 | 16.698 | 2012-10-16 15:35 | -1.4564 | 29.7136 | 30.154 | 190.3244 | 0.17016 | 3554.7399 | 49.2601
2012-10-16 | 15:35 | 2012-10-16 15:35 | 188.86 | 220.03 | 16.699 | 2012-10-16 15:35 | -1.456 | 29.714 | 30.155 | 190.316 | 0.17856 | 3554.7315 | 49.2685
2012-10-16 | 15:36 | 2012-10-16 15:36 | 188.866 | 220.036 | 16.698 | 2012-10-16 15:36 | -1.4578 | 29.7122 | 30.154 | 190.3238 | 0.17076 | 3554.7393 | 49.2607
2012-10-16 | 15:36 | 2012-10-16 15:36 | 188.862 | 220.032 | 16.698 | 2012-10-16 15:36 | -1.4572 | 29.7128 | 30.153 | 190.3192 | 0.17536 | 3554.7347 | 49.2653
2012-10-16 | 15:36 | 2012-10-16 15:36 | 188.866 | 220.036 | 16.701 | 2012-10-16 15:36 | -1.4582 | 29.7118 | 30.154 | 190.3242 | 0.17036 | 3554.7397 | 49.2603
2012-10-16 | 15:36 | 2012-10-16 15:36 | 188.864 | 220.034 | 16.699 | 2012-10-16 15:36 | -1.4591 | 29.7109 | 30.15 | 190.3231 | 0.17146 | 3554.7386 | 49.2614
2012-10-16 | 15:36 | 2012-10-16 15:36 | 188.859 | 220.029 | 16.698 | 2012-10-16 15:36 | -1.4575 | 29.7125 | 30.153 | 190.3165 | 0.17806 | 3554.732 | 49.268
2012-10-16 | 15:36 | 2012-10-16 15:36 | 188.864 | 220.034 | 16.699 | 2012-10-16 15:36 | -1.4575 | 29.7125 | 30.15 | 190.3215 | 0.17306 | 3554.737 | 49.263
2012-10-16 | 15:36 | 2012-10-16 15:36 | 188.855 | 220.025 | 16.7 | 2012-10-16 15:36 | -1.458 | 29.712 | 30.149 | 190.313 | 0.18156 | 3554.7285 | 49.2715
2012-10-16 | 15:37 | 2012-10-16 15:37 | 188.867 | 220.037 | 16.699 | 2012-10-16 15:37 | -1.454 | 29.716 | 30.149 | 190.321 | 0.17356 | 3554.7365 | 49.2635
2012-10-16 | 15:37 | 2012-10-16 15:37 | 188.868 | 220.038 | 16.699 | 2012-10-16 15:37 | -1.4566 | 29.7134 | 30.149 | 190.3246 | 0.16996 | 3554.7401 | 49.2599
2012-10-16 | 15:37 | 2012-10-16 15:37 | 188.866 | 220.036 | 16.699 | 2012-10-16 15:37 | -1.4552 | 29.7148 | 30.15 | 190.3212 | 0.17336 | 3554.7367 | 49.2633
2012-10-16 | 15:37 | 2012-10-16 15:37 | 188.867 | 220.037 | 16.698 | 2012-10-16 15:37 | -1.4563 | 29.7137 | 30.148 | 190.3233 | 0.17126 | 3554.7388 | 49.2612
2012-10-16 | 15:37 | 2012-10-16 15:37 | 188.868 | 220.038 | 16.699 | 2012-10-16 15:37 | -1.4559 | 29.7141 | 30.147 | 190.3239 | 0.17066 | 3554.7394 | 49.2606
2012-10-16 | 15:38 | 2012-10-16 15:38 | 188.861 | 220.031 | 16.699 | 2012-10-16 15:38 | -1.4549 | 29.7151 | 30.15 | 190.3159 | 0.17866 | 3554.7314 | 49.2686
2012-10-16 | 15:38 | 2012-10-16 15:38 | 188.856 | 220.026 | 16.698 | 2012-10-16 15:38 | -1.4564 | 29.7136 | 30.148 | 190.3124 | 0.18216 | 3554.7279 | 49.2721
2012-10-16 | 15:38 | 2012-10-16 15:38 | 188.861 | 220.031 | 16.7 | 2012-10-16 15:38 | -1.4573 | 29.7127 | 30.148 | 190.3183 | 0.17626 | 3554.7338 | 49.2662
2012-10-16 | 15:38 | 2012-10-16 15:38 | 188.86 | 220.03 | 16.699 | 2012-10-16 15:38 | -1.4564 | 29.7136 | 30.146 | 190.3164 | 0.17816 | 3554.7319 | 49.2681
2012-10-16 | 15:38 | 2012-10-16 15:38 | 188.866 | 220.036 | 16.698 | 2012-10-16 15:38 | -1.456 | 29.714 | 30.145 | 190.322 | 0.17256 | 3554.7375 | 49.2625
2012-10-16 | 15:38 | 2012-10-16 15:38 | 188.866 | 220.036 | 16.699 | 2012-10-16 15:38 | -1.4566 | 29.7134 | 30.141 | 190.3226 | 0.17196 | 3554.7381 | 49.2619
2012-10-16 | 15:39 | 2012-10-16 15:38 | 188.868 | 220.038 | 16.699 | 2012-10-16 15:38 | -1.456 | 29.714 | 30.14 | 190.324 | 0.17056 | 3554.7395 | 49.2605
2012-10-16 | 15:39 | 2012-10-16 15:39 | 188.874 | 220.044 | 16.699 | 2012-10-16 15:39 | -1.4569 | 29.7131 | 30.139 | 190.3309 | 0.16366 | 3554.7464 | 49.2536
2012-10-16 | 15:39 | 2012-10-16 15:39 | 188.864 | 220.034 | 16.699 | 2012-10-16 15:39 | -1.4565 | 29.7135 | 30.136 | 190.3205 | 0.17406 | 3554.736 | 49.264
2012-10-16 | 15:39 | 2012-10-16 15:39 | 188.869 | 220.039 | 16.698 | 2012-10-16 15:39 | -1.4555 | 29.7145 | 30.134 | 190.3245 | 0.17006 | 3554.74 | 49.26
2012-10-16 | 15:39 | 2012-10-16 15:39 | 188.862 | 220.032 | 16.699 | 2012-10-16 15:39 | -1.4556 | 29.7144 | 30.133 | 190.3176 | 0.17696 | 3554.7331 | 49.2669
2012-10-16 | 15:39 | 2012-10-16 15:39 | 188.866 | 220.036 | 16.699 | 2012-10-16 15:39 | -1.4557 | 29.7143 | 30.13 | 190.3217 | 0.17286 | 3554.7372 | 49.2628
2012-10-16 | 15:39 | 2012-10-16 15:40 | 188.863 | 220.033 | 16.699 | 2012-10-16 15:40 | -1.4558 | 29.7142 | 30.128 | 190.3188 | 0.17576 | 3554.7343 | 49.2657
2012-10-16 | 15:40 | 2012-10-16 15:40 | 188.861 | 220.031 | 16.698 | 2012-10-16 15:40 | -1.4567 | 29.7133 | 30.127 | 190.3177 | 0.17686 | 3554.7332 | 49.2668
2012-10-16 | 15:40 | 2012-10-16 15:40 | 188.87 | 220.04 | 16.699 | 2012-10-16 15:40 | -1.4556 | 29.7144 | 30.124 | 190.3256 | 0.16896 | 3554.7411 | 49.2589
2012-10-16 | 15:40 | 2012-10-16 15:40 | 188.863 | 220.033 | 16.699 | 2012-10-16 15:40 | -1.4568 | 29.7132 | 30.124 | 190.3198 | 0.17476 | 3554.7353 | 49.2647
2012-10-16 | 15:40 | 2012-10-16 15:40 | 188.862 | 220.032 | 16.699 | 2012-10-16 15:40 | -1.4582 | 29.7118 | 30.123 | 190.3202 | 0.17436 | 3554.7357 | 49.2643
2012-10-16 | 15:40 | 2012-10-16 15:40 | 188.863 | 220.033 | 16.699 | 2012-10-16 15:40 | -1.457 | 29.713 | 30.123 | 190.32 | 0.17456 | 3554.7355 | 49.2645
2012-10-16 | 15:41 | 2012-10-16 15:40 | 188.862 | 220.032 | 16.699 | 2012-10-16 15:40 | -1.4567 | 29.7133 | 30.121 | 190.3187 | 0.17586 | 3554.7342 | 49.2658
2012-10-16 | 15:41 | 2012-10-16 15:41 | 188.868 | 220.038 | 16.699 | 2012-10-16 15:41 | -1.4556 | 29.7144 | 30.122 | 190.3236 | 0.17096 | 3554.7391 | 49.2609
2012-10-16 | 15:41 | 2012-10-16 15:41 | 188.867 | 220.037 | 16.699 | 2012-10-16 15:41 | -1.4556 | 29.7144 | 30.123 | 190.3226 | 0.17196 | 3554.7381 | 49.2619
2012-10-16 | 15:41 | 2012-10-16 15:41 | 188.868 | 220.038 | 16.698 | 2012-10-16 15:41 | -1.4574 | 29.7126 | 30.122 | 190.3254 | 0.16916 | 3554.7409 | 49.2591
2012-10-16 | 15:41 | 2012-10-16 15:41 | 188.862 | 220.032 | 16.698 | 2012-10-16 15:41 | -1.4577 | 29.7123 | 30.122 | 190.3197 | 0.17486 | 3554.7352 | 49.2648
2012-10-16 | 15:41 | 2012-10-16 15:41 | 188.861 | 220.031 | 16.699 | 2012-10-16 15:41 | -1.4582 | 29.7118 | 30.119 | 190.3192 | 0.17536 | 3554.7347 | 49.2653
2012-10-16 | 15:41 | 2012-10-16 15:42 | 188.863 | 220.033 | 16.699 | 2012-10-16 15:42 | -1.4569 | 29.7131 | 30.121 | 190.3199 | 0.17466 | 3554.7354 | 49.2646
2012-10-16 | 15:42 | 2012-10-16 15:42 | 188.861 | 220.031 | 16.699 | 2012-10-16 15:42 | -1.4571 | 29.7129 | 30.118 | 190.3181 | 0.17646 | 3554.7336 | 49.2664
2012-10-16 | 15:42 | 2012-10-16 15:42 | 188.866 | 220.036 | 16.699 | 2012-10-16 15:42 | -1.4581 | 29.7119 | 30.121 | 190.3241 | 0.17046 | 3554.7396 | 49.2604
2012-10-16 | 15:42 | 2012-10-16 15:42 | 188.866 | 220.036 | 16.699 | 2012-10-16 15:42 | -1.4569 | 29.7131 | 30.121 | 190.3229 | 0.17166 | 3554.7384 | 49.2616
2012-10-16 | 15:42 | 2012-10-16 15:42 | 188.865 | 220.035 | 16.698 | 2012-10-16 15:42 | -1.4572 | 29.7128 | 30.12 | 190.3222 | 0.17236 | 3554.7377 | 49.2623
2012-10-16 | 15:42 | 2012-10-16 15:42 | 188.869 | 220.039 | 16.699 | 2012-10-16 15:42 | -1.4572 | 29.7128 | 30.12 | 190.3262 | 0.16836 | 3554.7417 | 49.2583
2012-10-16 | 15:43 | 2012-10-16 15:42 | 188.856 | 220.026 | 16.699 | 2012-10-16 15:42 | -1.4574 | 29.7126 | 30.117 | 190.3134 | 0.18116 | 3554.7289 | 49.2711
2012-10-16 | 15:43 | 2012-10-16 15:43 | 188.859 | 220.029 | 16.7 | 2012-10-16 15:43 | -1.4588 | 29.7112 | 30.117 | 190.3178 | 0.17676 | 3554.7333 | 49.2667
2012-10-16 | 15:43 | 2012-10-16 15:43 | 188.855 | 220.025 | 16.699 | 2012-10-16 15:43 | -1.4575 | 29.7125 | 30.117 | 190.3125 | 0.18206 | 3554.728 | 49.272
2012-10-16 | 15:43 | 2012-10-16 15:43 | 188.866 | 220.036 | 16.699 | 2012-10-16 15:43 | -1.4581 | 29.7119 | 30.115 | 190.3241 | 0.17046 | 3554.7396 | 49.2604
2012-10-16 | 15:43 | 2012-10-16 15:43 | 188.868 | 220.038 | 16.698 | 2012-10-16 15:43 | -1.4562 | 29.7138 | 30.118 | 190.3242 | 0.17036 | 3554.7397 | 49.2603
2012-10-16 | 15:43 | 2012-10-16 15:43 | 188.862 | 220.032 | 16.699 | 2012-10-16 15:43 | -1.4585 | 29.7115 | 30.118 | 190.3205 | 0.17406 | 3554.736 | 49.264
2012-10-16 | 15:43 | 2012-10-16 15:43 | 188.866 | 220.036 | 16.699 | 2012-10-16 15:43 | -1.4585 | 29.7115 | 30.118 | 190.3245 | 0.17006 | 3554.74 | 49.26
2012-10-16 | 15:44 | 2012-10-16 15:44 | 188.857 | 220.027 | 16.698 | 2012-10-16 15:44 | -1.4576 | 29.7124 | 30.118 | 190.3146 | 0.17996 | 3554.7301 | 49.2699
2012-10-16 | 15:44 | 2012-10-16 15:44 | 188.865 | 220.035 | 16.699 | 2012-10-16 15:44 | -1.4589 | 29.7111 | 30.117 | 190.3239 | 0.17066 | 3554.7394 | 49.2606
2012-10-16 | 15:44 | 2012-10-16 15:44 | 188.863 | 220.033 | 16.7 | 2012-10-16 15:44 | -1.4558 | 29.7142 | 30.12 | 190.3188 | 0.17576 | 3554.7343 | 49.2657
2012-10-16 | 15:44 | 2012-10-16 15:44 | 188.865 | 220.035 | 16.699 | 2012-10-16 15:44 | -1.4564 | 29.7136 | 30.118 | 190.3214 | 0.17316 | 3554.7369 | 49.2631
2012-10-16 | 15:44 | 2012-10-16 15:44 | 188.861 | 220.031 | 16.699 | 2012-10-16 15:44 | -1.4573 | 29.7127 | 30.121 | 190.3183 | 0.17626 | 3554.7338 | 49.2662
2012-10-16 | 15:45 | 2012-10-16 15:44 | 188.861 | 220.031 | 16.699 | 2012-10-16 15:44 | -1.4574 | 29.7126 | 30.124 | 190.3184 | 0.17616 | 3554.7339 | 49.2661
2012-10-16 | 15:45 | 2012-10-16 15:45 | 188.866 | 220.036 | 16.699 | 2012-10-16 15:45 | -1.4563 | 29.7137 | 30.125 | 190.3223 | 0.17226 | 3554.7378 | 49.2622
2012-10-16 | 15:45 | 2012-10-16 15:45 | 188.859 | 220.029 | 16.699 | 2012-10-16 15:45 | -1.457 | 29.713 | 30.126 | 190.316 | 0.17856 | 3554.7315 | 49.2685
2012-10-16 | 15:45 | 2012-10-16 15:45 | 188.867 | 220.037 | 16.699 | 2012-10-16 15:45 | -1.4576 | 29.7124 | 30.126 | 190.3246 | 0.16996 | 3554.7401 | 49.2599
2012-10-16 | 15:45 | 2012-10-16 15:45 | 188.86 | 220.03 | 16.699 | 2012-10-16 15:45 | -1.4553 | 29.7147 | 30.128 | 190.3153 | 0.17926 | 3554.7308 | 49.2692
2012-10-16 | 15:45 | 2012-10-16 15:45 | 188.864 | 220.034 | 16.701 | 2012-10-16 15:45 | -1.4566 | 29.7134 | 30.125 | 190.3206 | 0.17396 | 3554.7361 | 49.2639
2012-10-16 | 15:45 | 2012-10-16 15:46 | 188.863 | 220.033 | 16.699 | 2012-10-16 15:46 | -1.4581 | 29.7119 | 30.128 | 190.3211 | 0.17346 | 3554.7366 | 49.2634
2012-10-16 | 15:46 | 2012-10-16 15:46 | 188.86 | 220.03 | 16.699 | 2012-10-16 15:46 | -1.4564 | 29.7136 | 30.126 | 190.3164 | 0.17816 | 3554.7319 | 49.2681
2012-10-16 | 15:46 | 2012-10-16 15:46 | 188.86 | 220.03 | 16.699 | 2012-10-16 15:46 | -1.4563 | 29.7137 | 30.126 | 190.3163 | 0.17826 | 3554.7318 | 49.2682
2012-10-16 | 15:46 | 2012-10-16 15:46 | 188.868 | 220.038 | 16.701 | 2012-10-16 15:46 | -1.4591 | 29.7109 | 30.127 | 190.3271 | 0.16746 | 3554.7426 | 49.2574
2012-10-16 | 15:46 | 2012-10-16 15:46 | 188.866 | 220.036 | 16.7 | 2012-10-16 15:46 | -1.4576 | 29.7124 | 30.124 | 190.3236 | 0.17096 | 3554.7391 | 49.2609
2012-10-16 | 15:46 | 2012-10-16 15:46 | 188.862 | 220.032 | 16.699 | 2012-10-16 15:46 | -1.4565 | 29.7135 | 30.124 | 190.3185 | 0.17606 | 3554.734 | 49.266
2012-10-16 | 15:47 | 2012-10-16 15:47 | 188.871 | 220.041 | 16.701 | 2012-10-16 15:47 | -1.4558 | 29.7142 | 30.122 | 190.3268 | 0.16776 | 3554.7423 | 49.2577
2012-10-16 | 15:47 | 2012-10-16 15:47 | 188.861 | 220.031 | 16.7 | 2012-10-16 15:47 | -1.4574 | 29.7126 | 30.122 | 190.3184 | 0.17616 | 3554.7339 | 49.2661
2012-10-16 | 15:47 | 2012-10-16 15:47 | 188.866 | 220.036 | 16.7 | 2012-10-16 15:47 | -1.455 | 29.715 | 30.121 | 190.321 | 0.17356 | 3554.7365 | 49.2635
2012-10-16 | 15:47 | 2012-10-16 15:47 | 188.859 | 220.029 | 16.699 | 2012-10-16 15:47 | -1.4559 | 29.7141 | 30.119 | 190.3149 | 0.17966 | 3554.7304 | 49.2696
2012-10-16 | 15:47 | 2012-10-16 15:47 | 188.862 | 220.032 | 16.699 | 2012-10-16 15:47 | -1.456 | 29.714 | 30.118 | 190.318 | 0.17656 | 3554.7335 | 49.2665
2012-10-16 | 15:47 | 2012-10-16 15:47 | 188.867 | 220.037 | 16.699 | 2012-10-16 15:47 | -1.4566 | 29.7134 | 30.114 | 190.3236 | 0.17096 | 3554.7391 | 49.2609
2012-10-16 | 15:47 | 2012-10-16 15:48 | 188.862 | 220.032 | 16.698 | 2012-10-16 15:48 | -1.4563 | 29.7137 | 30.115 | 190.3183 | 0.17626 | 3554.7338 | 49.2662
2012-10-16 | 15:48 | 2012-10-16 15:48 | 188.855 | 220.025 | 16.7 | 2012-10-16 15:48 | -1.4553 | 29.7147 | 30.115 | 190.3103 | 0.18426 | 3554.7258 | 49.2742
2012-10-16 | 15:48 | 2012-10-16 15:48 | 188.866 | 220.036 | 16.699 | 2012-10-16 15:48 | -1.4554 | 29.7146 | 30.115 | 190.3214 | 0.17316 | 3554.7369 | 49.2631
2012-10-16 | 15:48 | 2012-10-16 15:48 | 188.861 | 220.031 | 16.7 | 2012-10-16 15:48 | -1.4556 | 29.7144 | 30.114 | 190.3166 | 0.17796 | 3554.7321 | 49.2679
2012-10-16 | 15:48 | 2012-10-16 15:48 | 188.862 | 220.032 | 16.699 | 2012-10-16 15:48 | -1.4545 | 29.7155 | 30.113 | 190.3165 | 0.17806 | 3554.732 | 49.268
2012-10-16 | 15:48 | 2012-10-16 15:48 | 188.867 | 220.037 | 16.7 | 2012-10-16 15:48 | -1.4554 | 29.7146 | 30.112 | 190.3224 | 0.17216 | 3554.7379 | 49.2621
2012-10-16 | 15:49 | 2012-10-16 15:48 | 188.864 | 220.034 | 16.699 | 2012-10-16 15:48 | -1.4539 | 29.7161 | 30.111 | 190.3179 | 0.17666 | 3554.7334 | 49.2666
2012-10-16 | 15:49 | 2012-10-16 15:49 | 188.865 | 220.035 | 16.698 | 2012-10-16 15:49 | -1.456 | 29.714 | 30.109 | 190.321 | 0.17356 | 3554.7365 | 49.2635
2012-10-16 | 15:49 | 2012-10-16 15:49 | 188.866 | 220.036 | 16.699 | 2012-10-16 15:49 | -1.4565 | 29.7135 | 30.104 | 190.3225 | 0.17206 | 3554.738 | 49.262
2012-10-16 | 15:49 | 2012-10-16 15:49 | 188.869 | 220.039 | 16.701 | 2012-10-16 15:49 | -1.4554 | 29.7146 | 30.103 | 190.3244 | 0.17016 | 3554.7399 | 49.2601
2012-10-16 | 15:49 | 2012-10-16 15:49 | 188.867 | 220.037 | 16.699 | 2012-10-16 15:49 | -1.4552 | 29.7148 | 30.1 | 190.3222 | 0.17236 | 3554.7377 | 49.2623
2012-10-16 | 15:49 | 2012-10-16 15:49 | 188.867 | 220.037 | 16.699 | 2012-10-16 15:49 | -1.4537 | 29.7163 | 30.097 | 190.3207 | 0.17386 | 3554.7362 | 49.2638
2012-10-16 | 15:49 | 2012-10-16 15:50 | 188.868 | 220.038 | 16.7 | 2012-10-16 15:50 | -1.4542 | 29.7158 | 30.092 | 190.3222 | 0.17236 | 3554.7377 | 49.2623
2012-10-16 | 15:50 | 2012-10-16 15:50 | 188.864 | 220.034 | 16.699 | 2012-10-16 15:50 | -1.457 | 29.713 | 30.086 | 190.321 | 0.17356 | 3554.7365 | 49.2635
2012-10-16 | 15:50 | 2012-10-16 15:50 | 188.868 | 220.038 | 16.699 | 2012-10-16 15:50 | -1.4555 | 29.7145 | 30.083 | 190.3235 | 0.17106 | 3554.739 | 49.261
2012-10-16 | 15:50 | 2012-10-16 15:50 | 188.863 | 220.033 | 16.701 | 2012-10-16 15:50 | -1.4547 | 29.7153 | 30.08 | 190.3177 | 0.17686 | 3554.7332 | 49.2668
2012-10-16 | 15:50 | 2012-10-16 15:50 | 188.871 | 220.041 | 16.699 | 2012-10-16 15:50 | -1.4535 | 29.7165 | 30.075 | 190.3245 | 0.17006 | 3554.74 | 49.26
2012-10-16 | 15:50 | 2012-10-16 15:50 | 188.868 | 220.038 | 16.7 | 2012-10-16 15:50 | -1.4544 | 29.7156 | 30.071 | 190.3224 | 0.17216 | 3554.7379 | 49.2621
2012-10-16 | 15:51 | 2012-10-16 15:50 | 188.856 | 220.026 | 16.7 | 2012-10-16 15:50 | -1.4544 | 29.7156 | 30.066 | 190.3104 | 0.18416 | 3554.7259 | 49.2741
2012-10-16 | 15:51 | 2012-10-16 15:51 | 188.87 | 220.04 | 16.7 | 2012-10-16 15:51 | -1.4555 | 29.7145 | 30.061 | 190.3255 | 0.16906 | 3554.741 | 49.259
2012-10-16 | 15:51 | 2012-10-16 15:51 | 188.86 | 220.03 | 16.699 | 2012-10-16 15:51 | -1.454 | 29.716 | 30.057 | 190.314 | 0.18056 | 3554.7295 | 49.2705
2012-10-16 | 15:51 | 2012-10-16 15:51 | 188.872 | 220.042 | 16.701 | 2012-10-16 15:51 | -1.455 | 29.715 | 30.05 | 190.327 | 0.16756 | 3554.7425 | 49.2575
2012-10-16 | 15:51 | 2012-10-16 15:51 | 188.879 | 220.049 | 16.699 | 2012-10-16 15:51 | -1.4563 | 29.7137 | 30.047 | 190.3353 | 0.15926 | 3554.7508 | 49.2492
2012-10-16 | 15:51 | 2012-10-16 15:51 | 188.869 | 220.039 | 16.7 | 2012-10-16 15:51 | -1.4555 | 29.7145 | 30.039 | 190.3245 | 0.17006 | 3554.74 | 49.26
2012-10-16 | 15:51 | 2012-10-16 15:52 | 188.869 | 220.039 | 16.701 | 2012-10-16 15:52 | -1.4546 | 29.7154 | 30.034 | 190.3236 | 0.17096 | 3554.7391 | 49.2609
2012-10-16 | 15:52 | 2012-10-16 15:52 | 188.864 | 220.034 | 16.7 | 2012-10-16 15:52 | -1.4548 | 29.7152 | 30.033 | 190.3188 | 0.17576 | 3554.7343 | 49.2657
2012-10-16 | 15:52 | 2012-10-16 15:52 | 188.861 | 220.031 | 16.7 | 2012-10-16 15:52 | -1.4552 | 29.7148 | 30.026 | 190.3162 | 0.17836 | 3554.7317 | 49.2683
2012-10-16 | 15:52 | 2012-10-16 15:52 | 188.87 | 220.04 | 16.7 | 2012-10-16 15:52 | -1.4547 | 29.7153 | 30.024 | 190.3247 | 0.16986 | 3554.7402 | 49.2598
2012-10-16 | 15:52 | 2012-10-16 15:52 | 188.871 | 220.041 | 16.701 | 2012-10-16 15:52 | -1.4561 | 29.7139 | 30.018 | 190.3271 | 0.16746 | 3554.7426 | 49.2574
2012-10-16 | 15:52 | 2012-10-16 15:52 | 188.858 | 220.028 | 16.7 | 2012-10-16 15:52 | -1.4564 | 29.7136 | 30.017 | 190.3144 | 0.18016 | 3554.7299 | 49.2701
2012-10-16 | 15:52 | 2012-10-16 15:52 | 188.869 | 220.039 | 16.7 | 2012-10-16 15:52 | -1.456 | 29.714 | 30.012 | 190.325 | 0.16956 | 3554.7405 | 49.2595
2012-10-16 | 15:53 | 2012-10-16 15:53 | 188.866 | 220.036 | 16.699 | 2012-10-16 15:53 | -1.4559 | 29.7141 | 30.01 | 190.3219 | 0.17266 | 3554.7374 | 49.2626
2012-10-16 | 15:53 | 2012-10-16 15:53 | 188.867 | 220.037 | 16.7 | 2012-10-16 15:53 | -1.456 | 29.714 | 30.006 | 190.323 | 0.17156 | 3554.7385 | 49.2615
2012-10-16 | 15:53 | 2012-10-16 15:53 | 188.861 | 220.031 | 16.7 | 2012-10-16 15:53 | -1.4559 | 29.7141 | 30 | 190.3169 | 0.17766 | 3554.7324 | 49.2676
2012-10-16 | 15:53 | 2012-10-16 15:53 | 188.864 | 220.034 | 16.701 | 2012-10-16 15:53 | -1.4561 | 29.7139 | 29.999 | 190.3201 | 0.17446 | 3554.7356 | 49.2644
2012-10-16 | 15:53 | 2012-10-16 15:53 | 188.868 | 220.038 | 16.701 | 2012-10-16 15:53 | -1.4565 | 29.7135 | 29.994 | 190.3245 | 0.17006 | 3554.74 | 49.26
2012-10-16 | 15:54 | 2012-10-16 15:54 | 188.861 | 220.031 | 16.701 | 2012-10-16 15:54 | -1.4553 | 29.7147 | 29.994 | 190.3163 | 0.17826 | 3554.7318 | 49.2682
2012-10-16 | 15:54 | 2012-10-16 15:54 | 188.866 | 220.036 | 16.7 | 2012-10-16 15:54 | -1.4545 | 29.7155 | 29.988 | 190.3205 | 0.17406 | 3554.736 | 49.264
2012-10-16 | 15:54 | 2012-10-16 15:54 | 188.87 | 220.04 | 16.7 | 2012-10-16 15:54 | -1.4555 | 29.7145 | 29.987 | 190.3255 | 0.16906 | 3554.741 | 49.259
2012-10-16 | 15:54 | 2012-10-16 15:54 | 188.867 | 220.037 | 16.7 | 2012-10-16 15:54 | -1.456 | 29.714 | 29.988 | 190.323 | 0.17156 | 3554.7385 | 49.2615
2012-10-16 | 15:54 | 2012-10-16 15:54 | 188.862 | 220.032 | 16.7 | 2012-10-16 15:54 | -1.4568 | 29.7132 | 29.985 | 190.3188 | 0.17576 | 3554.7343 | 49.2657
2012-10-16 | 15:54 | 2012-10-16 15:54 | 188.862 | 220.032 | 16.701 | 2012-10-16 15:54 | -1.4568 | 29.7132 | 29.98 | 190.3188 | 0.17576 | 3554.7343 | 49.2657
2012-10-16 | 15:54 | 2012-10-16 15:54 | 188.867 | 220.037 | 16.701 | 2012-10-16 15:54 | -1.4561 | 29.7139 | 29.982 | 190.3231 | 0.17146 | 3554.7386 | 49.2614
2012-10-16 | 15:55 | 2012-10-16 15:55 | 188.858 | 220.028 | 16.7 | 2012-10-16 15:55 | -1.4567 | 29.7133 | 29.982 | 190.3147 | 0.17986 | 3554.7302 | 49.2698
2012-10-16 | 15:55 | 2012-10-16 15:55 | 188.868 | 220.038 | 16.7 | 2012-10-16 15:55 | -1.4566 | 29.7134 | 29.977 | 190.3246 | 0.16996 | 3554.7401 | 49.2599
2012-10-16 | 15:55 | 2012-10-16 15:55 | 188.871 | 220.041 | 16.701 | 2012-10-16 15:55 | -1.4574 | 29.7126 | 29.975 | 190.3284 | 0.16616 | 3554.7439 | 49.2561
2012-10-16 | 15:55 | 2012-10-16 15:55 | 188.862 | 220.032 | 16.701 | 2012-10-16 15:55 | -1.4559 | 29.7141 | 29.974 | 190.3179 | 0.17666 | 3554.7334 | 49.2666
2012-10-16 | 15:55 | 2012-10-16 15:55 | 188.856 | 220.026 | 16.701 | 2012-10-16 15:55 | -1.4568 | 29.7132 | 29.975 | 190.3128 | 0.18176 | 3554.7283 | 49.2717
2012-10-16 | 15:56 | 2012-10-16 15:56 | 188.869 | 220.039 | 16.701 | 2012-10-16 15:56 | -1.4564 | 29.7136 | 29.973 | 190.3254 | 0.16916 | 3554.7409 | 49.2591
2012-10-16 | 15:56 | 2012-10-16 15:56 | 188.869 | 220.039 | 16.701 | 2012-10-16 15:56 | -1.4573 | 29.7127 | 29.967 | 190.3263 | 0.16826 | 3554.7418 | 49.2582
2012-10-16 | 15:56 | 2012-10-16 15:56 | 188.863 | 220.033 | 16.701 | 2012-10-16 15:56 | -1.4569 | 29.7131 | 29.969 | 190.3199 | 0.17466 | 3554.7354 | 49.2646
2012-10-16 | 15:56 | 2012-10-16 15:56 | 188.864 | 220.034 | 16.701 | 2012-10-16 15:56 | -1.4571 | 29.7129 | 29.966 | 190.3211 | 0.17346 | 3554.7366 | 49.2634
2012-10-16 | 15:56 | 2012-10-16 15:56 | 188.869 | 220.039 | 16.701 | 2012-10-16 15:56 | -1.4567 | 29.7133 | 29.965 | 190.3257 | 0.16886 | 3554.7412 | 49.2588
2012-10-16 | 15:56 | 2012-10-16 15:56 | 188.863 | 220.033 | 16.701 | 2012-10-16 15:56 | -1.4564 | 29.7136 | 29.962 | 190.3194 | 0.17516 | 3554.7349 | 49.2651
2012-10-16 | 15:56 | 2012-10-16 15:56 | 188.865 | 220.035 | 16.701 | 2012-10-16 15:56 | -1.4574 | 29.7126 | 29.958 | 190.3224 | 0.17216 | 3554.7379 | 49.2621
2012-10-16 | 15:57 | 2012-10-16 15:57 | 188.866 | 220.036 | 16.7 | 2012-10-16 15:57 | -1.4574 | 29.7126 | 29.959 | 190.3234 | 0.17116 | 3554.7389 | 49.2611
2012-10-16 | 15:57 | 2012-10-16 15:57 | 188.866 | 220.036 | 16.7 | 2012-10-16 15:57 | -1.4571 | 29.7129 | 29.955 | 190.3231 | 0.17146 | 3554.7386 | 49.2614
2012-10-16 | 15:57 | 2012-10-16 15:57 | 188.858 | 220.028 | 16.7 | 2012-10-16 15:57 | -1.4562 | 29.7138 | 29.955 | 190.3142 | 0.18036 | 3554.7297 | 49.2703
2012-10-16 | 15:57 | 2012-10-16 15:57 | 188.862 | 220.032 | 16.701 | 2012-10-16 15:57 | -1.4563 | 29.7137 | 29.952 | 190.3183 | 0.17626 | 3554.7338 | 49.2662
2012-10-16 | 15:57 | 2012-10-16 15:57 | 188.87 | 220.04 | 16.701 | 2012-10-16 15:57 | -1.4558 | 29.7142 | 29.952 | 190.3258 | 0.16876 | 3554.7413 | 49.2587
2012-10-16 | 15:58 | 2012-10-16 15:58 | 188.862 | 220.032 | 16.701 | 2012-10-16 15:58 | -1.4589 | 29.7111 | 29.948 | 190.3209 | 0.17366 | 3554.7364 | 49.2636
2012-10-16 | 15:58 | 2012-10-16 15:58 | 188.87 | 220.04 | 16.701 | 2012-10-16 15:58 | -1.4575 | 29.7125 | 29.947 | 190.3275 | 0.16706 | 3554.743 | 49.257
2012-10-16 | 15:58 | 2012-10-16 15:58 | 188.863 | 220.033 | 16.701 | 2012-10-16 15:58 | -1.4572 | 29.7128 | 29.945 | 190.3202 | 0.17436 | 3554.7357 | 49.2643
2012-10-16 | 15:58 | 2012-10-16 15:58 | 188.861 | 220.031 | 16.7 | 2012-10-16 15:58 | -1.4567 | 29.7133 | 29.947 | 190.3177 | 0.17686 | 3554.7332 | 49.2668
2012-10-16 | 15:58 | 2012-10-16 15:58 | 188.856 | 220.026 | 16.701 | 2012-10-16 15:58 | -1.458 | 29.712 | 29.944 | 190.314 | 0.18056 | 3554.7295 | 49.2705
2012-10-16 | 15:58 | 2012-10-16 15:58 | 188.865 | 220.035 | 16.701 | 2012-10-16 15:58 | -1.4583 | 29.7117 | 29.946 | 190.3233 | 0.17126 | 3554.7388 | 49.2612
2012-10-16 | 15:58 | 2012-10-16 15:58 | 188.871 | 220.041 | 16.702 | 2012-10-16 15:58 | -1.4597 | 29.7103 | 29.944 | 190.3307 | 0.16386 | 3554.7462 | 49.2538
2012-10-16 | 15:59 | 2012-10-16 15:59 | 188.866 | 220.036 | 16.701 | 2012-10-16 15:59 | -1.4599 | 29.7101 | 29.941 | 190.3259 | 0.16866 | 3554.7414 | 49.2586
2012-10-16 | 15:59 | 2012-10-16 15:59 | 188.867 | 220.037 | 16.7 | 2012-10-16 15:59 | -1.4579 | 29.7121 | 29.94 | 190.3249 | 0.16966 | 3554.7404 | 49.2596
2012-10-16 | 15:59 | 2012-10-16 15:59 | 188.86 | 220.03 | 16.701 | 2012-10-16 15:59 | -1.4589 | 29.7111 | 29.943 | 190.3189 | 0.17566 | 3554.7344 | 49.2656
2012-10-16 | 15:59 | 2012-10-16 15:59 | 188.868 | 220.038 | 16.701 | 2012-10-16 15:59 | -1.458 | 29.712 | 29.943 | 190.326 | 0.16856 | 3554.7415 | 49.2585
2012-10-16 | 15:59 | 2012-10-16 15:59 | 188.866 | 220.036 | 16.701 | 2012-10-16 15:59 | -1.4597 | 29.7103 | 29.941 | 190.3257 | 0.16886 | 3554.7412 | 49.2588
2012-10-16 | 16:00 | 2012-10-16 15:59 | 188.86 | 220.03 | 16.701 | 2012-10-16 15:59 | -1.4595 | 29.7105 | 29.942 | 190.3195 | 0.17506 | 3554.735 | 49.265
2012-10-16 | 16:00 | 2012-10-16 16:00 | 188.863 | 220.033 | 16.702 | 2012-10-16 16:00 | -1.4576 | 29.7124 | 29.938 | 190.3206 | 0.17396 | 3554.7361 | 49.2639
2012-10-16 | 16:00 | 2012-10-16 16:00 | 188.876 | 220.046 | 16.701 | 2012-10-16 16:00 | -1.4573 | 29.7127 | 29.939 | 190.3333 | 0.16126 | 3554.7488 | 49.2512
2012-10-16 | 16:00 | 2012-10-16 16:00 | 188.859 | 220.029 | 16.701 | 2012-10-16 16:00 | -1.4598 | 29.7102 | 29.935 | 190.3188 | 0.17576 | 3554.7343 | 49.2657
2012-10-16 | 16:00 | 2012-10-16 16:00 | 188.862 | 220.032 | 16.702 | 2012-10-16 16:00 | -1.4587 | 29.7113 | 29.936 | 190.3207 | 0.17386 | 3554.7362 | 49.2638
2012-10-16 | 16:00 | 2012-10-16 16:00 | 188.863 | 220.033 | 16.702 | 2012-10-16 16:00 | -1.4594 | 29.7106 | 29.934 | 190.3224 | 0.17216 | 3554.7379 | 49.2621
2012-10-16 | 16:00 | 2012-10-16 16:00 | 188.871 | 220.041 | 16.702 | 2012-10-16 16:00 | -1.4588 | 29.7112 | 29.931 | 190.3298 | 0.16476 | 3554.7453 | 49.2547
2012-10-16 | 16:01 | 2012-10-16 16:01 | 188.861 | 220.031 | 16.701 | 2012-10-16 16:01 | -1.4596 | 29.7104 | 29.933 | 190.3206 | 0.17396 | 3554.7361 | 49.2639
2012-10-16 | 16:01 | 2012-10-16 16:01 | 188.866 | 220.036 | 16.701 | 2012-10-16 16:01 | -1.4603 | 29.7097 | 29.931 | 190.3263 | 0.16826 | 3554.7418 | 49.2582
2012-10-16 | 16:01 | 2012-10-16 16:01 | 188.858 | 220.028 | 16.701 | 2012-10-16 16:01 | -1.4593 | 29.7107 | 29.929 | 190.3173 | 0.17726 | 3554.7328 | 49.2672
2012-10-16 | 16:01 | 2012-10-16 16:01 | 188.858 | 220.028 | 16.701 | 2012-10-16 16:01 | -1.4587 | 29.7113 | 29.926 | 190.3167 | 0.17786 | 3554.7322 | 49.2678
2012-10-16 | 16:01 | 2012-10-16 16:01 | 188.866 | 220.036 | 16.701 | 2012-10-16 16:01 | -1.4576 | 29.7124 | 29.926 | 190.3236 | 0.17096 | 3554.7391 | 49.2609
2012-10-16 | 16:01 | 2012-10-16 16:02 | 188.869 | 220.039 | 16.701 | 2012-10-16 16:02 | -1.4607 | 29.7093 | 29.927 | 190.3297 | 0.16486 | 3554.7452 | 49.2548
2012-10-16 | 16:02 | 2012-10-16 16:02 | 188.867 | 220.037 | 16.702 | 2012-10-16 16:02 | -1.4601 | 29.7099 | 29.925 | 190.3271 | 0.16746 | 3554.7426 | 49.2574
2012-10-16 | 16:02 | 2012-10-16 16:02 | 188.859 | 220.029 | 16.702 | 2012-10-16 16:02 | -1.4597 | 29.7103 | 29.925 | 190.3187 | 0.17586 | 3554.7342 | 49.2658
2012-10-16 | 16:02 | 2012-10-16 16:02 | 188.858 | 220.028 | 16.702 | 2012-10-16 16:02 | -1.4595 | 29.7105 | 29.922 | 190.3175 | 0.17706 | 3554.733 | 49.267
2012-10-16 | 16:02 | 2012-10-16 16:02 | 188.868 | 220.038 | 16.702 | 2012-10-16 16:02 | -1.4585 | 29.7115 | 29.92 | 190.3265 | 0.16806 | 3554.742 | 49.258
2012-10-16 | 16:02 | 2012-10-16 16:02 | 188.859 | 220.029 | 16.702 | 2012-10-16 16:02 | -1.4599 | 29.7101 | 29.92 | 190.3189 | 0.17566 | 3554.7344 | 49.2656
2012-10-16 | 16:02 | 2012-10-16 16:03 | 188.862 | 220.032 | 16.7 | 2012-10-16 16:03 | -1.4591 | 29.7109 | 29.919 | 190.3211 | 0.17346 | 3554.7366 | 49.2634
2012-10-16 | 16:03 | 2012-10-16 16:03 | 188.859 | 220.029 | 16.702 | 2012-10-16 16:03 | -1.4583 | 29.7117 | 29.918 | 190.3173 | 0.17726 | 3554.7328 | 49.2672
2012-10-16 | 16:03 | 2012-10-16 16:03 | 188.873 | 220.043 | 16.702 | 2012-10-16 16:03 | -1.4593 | 29.7107 | 29.915 | 190.3323 | 0.16226 | 3554.7478 | 49.2522
2012-10-16 | 16:03 | 2012-10-16 16:03 | 188.867 | 220.037 | 16.7 | 2012-10-16 16:03 | -1.4587 | 29.7113 | 29.914 | 190.3257 | 0.16886 | 3554.7412 | 49.2588
2012-10-16 | 16:03 | 2012-10-16 16:03 | 188.865 | 220.035 | 16.701 | 2012-10-16 16:03 | -1.4596 | 29.7104 | 29.914 | 190.3246 | 0.16996 | 3554.7401 | 49.2599
2012-10-16 | 16:03 | 2012-10-16 16:03 | 188.873 | 220.043 | 16.701 | 2012-10-16 16:03 | -1.4574 | 29.7126 | 29.911 | 190.3304 | 0.16416 | 3554.7459 | 49.2541
2012-10-16 | 16:04 | 2012-10-16 16:04 | 188.864 | 220.034 | 16.701 | 2012-10-16 16:04 | -1.4598 | 29.7102 | 29.905 | 190.3238 | 0.17076 | 3554.7393 | 49.2607
2012-10-16 | 16:04 | 2012-10-16 16:04 | 188.867 | 220.037 | 16.701 | 2012-10-16 16:04 | -1.4588 | 29.7112 | 29.903 | 190.3258 | 0.16876 | 3554.7413 | 49.2587
2012-10-16 | 16:04 | 2012-10-16 16:04 | 188.871 | 220.041 | 16.701 | 2012-10-16 16:04 | -1.4594 | 29.7106 | 29.902 | 190.3304 | 0.16416 | 3554.7459 | 49.2541
2012-10-16 | 16:04 | 2012-10-16 16:04 | 188.868 | 220.038 | 16.702 | 2012-10-16 16:04 | -1.4583 | 29.7117 | 29.898 | 190.3263 | 0.16826 | 3554.7418 | 49.2582
2012-10-16 | 16:04 | 2012-10-16 16:04 | 188.875 | 220.045 | 16.7 | 2012-10-16 16:04 | -1.4592 | 29.7108 | 29.894 | 190.3342 | 0.16036 | 3554.7497 | 49.2503
2012-10-16 | 16:04 | 2012-10-16 16:04 | 188.86 | 220.03 | 16.701 | 2012-10-16 16:04 | -1.4593 | 29.7107 | 29.894 | 190.3193 | 0.17526 | 3554.7348 | 49.2652
2012-10-16 | 16:04 | 2012-10-16 16:04 | 188.861 | 220.031 | 16.702 | 2012-10-16 16:04 | -1.4587 | 29.7113 | 29.894 | 190.3197 | 0.17486 | 3554.7352 | 49.2648
2012-10-16 | 16:05 | 2012-10-16 16:05 | 188.863 | 220.033 | 16.702 | 2012-10-16 16:05 | -1.4591 | 29.7109 | 29.891 | 190.3221 | 0.17246 | 3554.7376 | 49.2624
2012-10-16 | 16:05 | 2012-10-16 16:05 | 188.862 | 220.032 | 16.701 | 2012-10-16 16:05 | -1.4561 | 29.7139 | 29.888 | 190.3181 | 0.17646 | 3554.7336 | 49.2664
2012-10-16 | 16:05 | 2012-10-16 16:05 | 188.872 | 220.042 | 16.702 | 2012-10-16 16:05 | -1.4591 | 29.7109 | 29.889 | 190.3311 | 0.16346 | 3554.7466 | 49.2534
2012-10-16 | 16:05 | 2012-10-16 16:05 | 188.867 | 220.037 | 16.701 | 2012-10-16 16:05 | -1.4581 | 29.7119 | 29.883 | 190.3251 | 0.16946 | 3554.7406 | 49.2594
2012-10-16 | 16:05 | 2012-10-16 16:05 | 188.87 | 220.04 | 16.701 | 2012-10-16 16:05 | -1.4592 | 29.7108 | 29.884 | 190.3292 | 0.16536 | 3554.7447 | 49.2553
2012-10-16 | 16:05 | 2012-10-16 16:06 | 188.864 | 220.034 | 16.701 | 2012-10-16 16:06 | -1.4597 | 29.7103 | 29.879 | 190.3237 | 0.17086 | 3554.7392 | 49.2608
2012-10-16 | 16:06 | 2012-10-16 16:06 | 188.87 | 220.04 | 16.703 | 2012-10-16 16:06 | -1.4603 | 29.7097 | 29.879 | 190.3303 | 0.16426 | 3554.7458 | 49.2542
2012-10-16 | 16:06 | 2012-10-16 16:06 | 188.871 | 220.041 | 16.701 | 2012-10-16 16:06 | -1.459 | 29.711 | 29.876 | 190.33 | 0.16456 | 3554.7455 | 49.2545
2012-10-16 | 16:06 | 2012-10-16 16:06 | 188.862 | 220.032 | 16.701 | 2012-10-16 16:06 | -1.4597 | 29.7103 | 29.873 | 190.3217 | 0.17286 | 3554.7372 | 49.2628
2012-10-16 | 16:06 | 2012-10-16 16:06 | 188.87 | 220.04 | 16.703 | 2012-10-16 16:06 | -1.459 | 29.711 | 29.873 | 190.329 | 0.16556 | 3554.7445 | 49.2555
2012-10-16 | 16:06 | 2012-10-16 16:06 | 188.865 | 220.035 | 16.702 | 2012-10-16 16:06 | -1.4605 | 29.7095 | 29.87 | 190.3255 | 0.16906 | 3554.741 | 49.259
2012-10-16 | 16:06 | 2012-10-16 16:06 | 188.868 | 220.038 | 16.701 | 2012-10-16 16:06 | -1.4594 | 29.7106 | 29.865 | 190.3274 | 0.16716 | 3554.7429 | 49.2571
2012-10-16 | 16:07 | 2012-10-16 16:07 | 188.865 | 220.035 | 16.702 | 2012-10-16 16:07 | -1.4596 | 29.7104 | 29.865 | 190.3246 | 0.16996 | 3554.7401 | 49.2599
2012-10-16 | 16:07 | 2012-10-16 16:07 | 188.865 | 220.035 | 16.702 | 2012-10-16 16:07 | -1.4587 | 29.7113 | 29.862 | 190.3237 | 0.17086 | 3554.7392 | 49.2608
2012-10-16 | 16:07 | 2012-10-16 16:07 | 188.869 | 220.039 | 16.702 | 2012-10-16 16:07 | -1.4586 | 29.7114 | 29.862 | 190.3276 | 0.16696 | 3554.7431 | 49.2569
2012-10-16 | 16:07 | 2012-10-16 16:07 | 188.863 | 220.033 | 16.702 | 2012-10-16 16:07 | -1.4584 | 29.7116 | 29.86 | 190.3214 | 0.17316 | 3554.7369 | 49.2631
2012-10-16 | 16:07 | 2012-10-16 16:07 | 188.855 | 220.025 | 16.702 | 2012-10-16 16:07 | -1.4603 | 29.7097 | 29.856 | 190.3153 | 0.17926 | 3554.7308 | 49.2692
2012-10-16 | 16:08 | 2012-10-16 16:08 | 188.867 | 220.037 | 16.702 | 2012-10-16 16:08 | -1.4606 | 29.7094 | 29.856 | 190.3276 | 0.16696 | 3554.7431 | 49.2569
2012-10-16 | 16:08 | 2012-10-16 16:08 | 188.862 | 220.032 | 16.702 | 2012-10-16 16:08 | -1.4605 | 29.7095 | 29.853 | 190.3225 | 0.17206 | 3554.738 | 49.262
2012-10-16 | 16:08 | 2012-10-16 16:08 | 188.868 | 220.038 | 16.701 | 2012-10-16 16:08 | -1.4612 | 29.7088 | 29.852 | 190.3292 | 0.16536 | 3554.7447 | 49.2553
2012-10-16 | 16:08 | 2012-10-16 16:08 | 188.862 | 220.032 | 16.701 | 2012-10-16 16:08 | -1.4603 | 29.7097 | 29.847 | 190.3223 | 0.17226 | 3554.7378 | 49.2622
2012-10-16 | 16:08 | 2012-10-16 16:08 | 188.869 | 220.039 | 16.702 | 2012-10-16 16:08 | -1.461 | 29.709 | 29.845 | 190.33 | 0.16456 | 3554.7455 | 49.2545
2012-10-16 | 16:08 | 2012-10-16 16:08 | 188.86 | 220.03 | 16.702 | 2012-10-16 16:08 | -1.4615 | 29.7085 | 29.844 | 190.3215 | 0.17306 | 3554.737 | 49.263
2012-10-16 | 16:08 | 2012-10-16 16:08 | 188.86 | 220.03 | 16.701 | 2012-10-16 16:08 | -1.4599 | 29.7101 | 29.843 | 190.3199 | 0.17466 | 3554.7354 | 49.2646
2012-10-16 | 16:09 | 2012-10-16 16:09 | 188.866 | 220.036 | 16.702 | 2012-10-16 16:09 | -1.4608 | 29.7092 | 29.837 | 190.3268 | 0.16776 | 3554.7423 | 49.2577
2012-10-16 | 16:09 | 2012-10-16 16:09 | 188.866 | 220.036 | 16.701 | 2012-10-16 16:09 | -1.4607 | 29.7093 | 29.836 | 190.3267 | 0.16786 | 3554.7422 | 49.2578
2012-10-16 | 16:09 | 2012-10-16 16:09 | 188.856 | 220.026 | 16.702 | 2012-10-16 16:09 | -1.4618 | 29.7082 | 29.833 | 190.3178 | 0.17676 | 3554.7333 | 49.2667
2012-10-16 | 16:09 | 2012-10-16 16:09 | 188.869 | 220.039 | 16.702 | 2012-10-16 16:09 | -1.4612 | 29.7088 | 29.829 | 190.3302 | 0.16436 | 3554.7457 | 49.2543
2012-10-16 | 16:09 | 2012-10-16 16:09 | 188.872 | 220.042 | 16.702 | 2012-10-16 16:09 | -1.4611 | 29.7089 | 29.825 | 190.3331 | 0.16146 | 3554.7486 | 49.2514
2012-10-16 | 16:10 | 2012-10-16 16:10 | 188.867 | 220.037 | 16.702 | 2012-10-16 16:10 | -1.4599 | 29.7101 | 29.825 | 190.3269 | 0.16766 | 3554.7424 | 49.2576
2012-10-16 | 16:10 | 2012-10-16 16:10 | 188.864 | 220.034 | 16.701 | 2012-10-16 16:10 | -1.4607 | 29.7093 | 29.82 | 190.3247 | 0.16986 | 3554.7402 | 49.2598
2012-10-16 | 16:10 | 2012-10-16 16:10 | 188.871 | 220.041 | 16.701 | 2012-10-16 16:10 | -1.4609 | 29.7091 | 29.818 | 190.3319 | 0.16266 | 3554.7474 | 49.2526
2012-10-16 | 16:10 | 2012-10-16 16:10 | 188.868 | 220.038 | 16.702 | 2012-10-16 16:10 | -1.4606 | 29.7094 | 29.814 | 190.3286 | 0.16596 | 3554.7441 | 49.2559
2012-10-16 | 16:10 | 2012-10-16 16:10 | 188.864 | 220.034 | 16.703 | 2012-10-16 16:10 | -1.4605 | 29.7095 | 29.813 | 190.3245 | 0.17006 | 3554.74 | 49.26
2012-10-16 | 16:10 | 2012-10-16 16:10 | 188.859 | 220.029 | 16.702 | 2012-10-16 16:10 | -1.4603 | 29.7097 | 29.809 | 190.3193 | 0.17526 | 3554.7348 | 49.2652
2012-10-16 | 16:10 | 2012-10-16 16:10 | 188.865 | 220.035 | 16.702 | 2012-10-16 16:10 | -1.4589 | 29.7111 | 29.807 | 190.3239 | 0.17066 | 3554.7394 | 49.2606
2012-10-16 | 16:11 | 2012-10-16 16:11 | 188.87 | 220.04 | 16.702 | 2012-10-16 16:11 | -1.4611 | 29.7089 | 29.806 | 190.3311 | 0.16346 | 3554.7466 | 49.2534
2012-10-16 | 16:11 | 2012-10-16 16:11 | 188.862 | 220.032 | 16.701 | 2012-10-16 16:11 | -1.4616 | 29.7084 | 29.802 | 190.3236 | 0.17096 | 3554.7391 | 49.2609
2012-10-16 | 16:11 | 2012-10-16 16:11 | 188.857 | 220.027 | 16.701 | 2012-10-16 16:11 | -1.4612 | 29.7088 | 29.802 | 190.3182 | 0.17636 | 3554.7337 | 49.2663
2012-10-16 | 16:11 | 2012-10-16 16:11 | 188.863 | 220.033 | 16.701 | 2012-10-16 16:11 | -1.4602 | 29.7098 | 29.8 | 190.3232 | 0.17136 | 3554.7387 | 49.2613
2012-10-16 | 16:11 | 2012-10-16 16:11 | 188.872 | 220.042 | 16.701 | 2012-10-16 16:11 | -1.4601 | 29.7099 | 29.799 | 190.3321 | 0.16246 | 3554.7476 | 49.2524
2012-10-16 | 16:12 | 2012-10-16 16:12 | 188.875 | 220.045 | 16.701 | 2012-10-16 16:12 | -1.4618 | 29.7082 | 29.796 | 190.3368 | 0.15776 | 3554.7523 | 49.2477
2012-10-16 | 16:12 | 2012-10-16 16:12 | 188.865 | 220.035 | 16.701 | 2012-10-16 16:12 | -1.4608 | 29.7092 | 29.793 | 190.3258 | 0.16876 | 3554.7413 | 49.2587
2012-10-16 | 16:12 | 2012-10-16 16:12 | 188.865 | 220.035 | 16.701 | 2012-10-16 16:12 | -1.4617 | 29.7083 | 29.791 | 190.3267 | 0.16786 | 3554.7422 | 49.2578
2012-10-16 | 16:12 | 2012-10-16 16:12 | 188.867 | 220.037 | 16.702 | 2012-10-16 16:12 | -1.4627 | 29.7073 | 29.79 | 190.3297 | 0.16486 | 3554.7452 | 49.2548
2012-10-16 | 16:12 | 2012-10-16 16:12 | 188.871 | 220.041 | 16.703 | 2012-10-16 16:12 | -1.4625 | 29.7075 | 29.789 | 190.3335 | 0.16106 | 3554.749 | 49.251
2012-10-16 | 16:12 | 2012-10-16 16:12 | 188.867 | 220.037 | 16.701 | 2012-10-16 16:12 | -1.4622 | 29.7078 | 29.788 | 190.3292 | 0.16536 | 3554.7447 | 49.2553
2012-10-16 | 16:12 | 2012-10-16 16:12 | 188.868 | 220.038 | 16.701 | 2012-10-16 16:12 | -1.4611 | 29.7089 | 29.783 | 190.3291 | 0.16546 | 3554.7446 | 49.2554
2012-10-16 | 16:13 | 2012-10-16 16:13 | 188.868 | 220.038 | 16.702 | 2012-10-16 16:13 | -1.4617 | 29.7083 | 29.783 | 190.3297 | 0.16486 | 3554.7452 | 49.2548
2012-10-16 | 16:13 | 2012-10-16 16:13 | 188.861 | 220.031 | 16.702 | 2012-10-16 16:13 | -1.462 | 29.708 | 29.781 | 190.323 | 0.17156 | 3554.7385 | 49.2615
2012-10-16 | 16:13 | 2012-10-16 16:13 | 188.868 | 220.038 | 16.702 | 2012-10-16 16:13 | -1.4613 | 29.7087 | 29.78 | 190.3293 | 0.16526 | 3554.7448 | 49.2552
2012-10-16 | 16:13 | 2012-10-16 16:13 | 188.871 | 220.041 | 16.701 | 2012-10-16 16:13 | -1.4617 | 29.7083 | 29.779 | 190.3327 | 0.16186 | 3554.7482 | 49.2518
2012-10-16 | 16:13 | 2012-10-16 16:13 | 188.867 | 220.037 | 16.701 | 2012-10-16 16:13 | -1.4615 | 29.7085 | 29.778 | 190.3285 | 0.16606 | 3554.744 | 49.256
2012-10-16 | 16:14 | 2012-10-16 16:14 | 188.867 | 220.037 | 16.701 | 2012-10-16 16:14 | -1.4625 | 29.7075 | 29.776 | 190.3295 | 0.16506 | 3554.745 | 49.255
2012-10-16 | 16:14 | 2012-10-16 16:14 | 188.865 | 220.035 | 16.702 | 2012-10-16 16:14 | -1.4614 | 29.7086 | 29.772 | 190.3264 | 0.16816 | 3554.7419 | 49.2581
2012-10-16 | 16:14 | 2012-10-16 16:14 | 188.864 | 220.034 | 16.702 | 2012-10-16 16:14 | -1.4622 | 29.7078 | 29.772 | 190.3262 | 0.16836 | 3554.7417 | 49.2583
2012-10-16 | 16:14 | 2012-10-16 16:14 | 188.861 | 220.031 | 16.701 | 2012-10-16 16:14 | -1.4613 | 29.7087 | 29.769 | 190.3223 | 0.17226 | 3554.7378 | 49.2622
2012-10-16 | 16:14 | 2012-10-16 16:14 | 188.861 | 220.031 | 16.701 | 2012-10-16 16:14 | -1.4622 | 29.7078 | 29.768 | 190.3232 | 0.17136 | 3554.7387 | 49.2613
2012-10-16 | 16:14 | 2012-10-16 16:14 | 188.871 | 220.041 | 16.701 | 2012-10-16 16:14 | -1.4618 | 29.7082 | 29.769 | 190.3328 | 0.16176 | 3554.7483 | 49.2517
2012-10-16 | 16:14 | 2012-10-16 16:14 | 188.87 | 220.04 | 16.702 | 2012-10-16 16:14 | -1.4617 | 29.7083 | 29.766 | 190.3317 | 0.16286 | 3554.7472 | 49.2528
2012-10-16 | 16:15 | 2012-10-16 16:15 | 188.854 | 220.024 | 16.7 | 2012-10-16 16:15 | -1.4608 | 29.7092 | 29.766 | 190.3148 | 0.17976 | 3554.7303 | 49.2697
2012-10-16 | 16:15 | 2012-10-16 16:15 | 188.874 | 220.044 | 16.702 | 2012-10-16 16:15 | -1.4612 | 29.7088 | 29.767 | 190.3352 | 0.15936 | 3554.7507 | 49.2493
2012-10-16 | 16:15 | 2012-10-16 16:15 | 188.874 | 220.044 | 16.702 | 2012-10-16 16:15 | -1.4621 | 29.7079 | 29.766 | 190.3361 | 0.15846 | 3554.7516 | 49.2484
2012-10-16 | 16:15 | 2012-10-16 16:15 | 188.866 | 220.036 | 16.701 | 2012-10-16 16:15 | -1.4607 | 29.7093 | 29.765 | 190.3267 | 0.16786 | 3554.7422 | 49.2578
2012-10-16 | 16:15 | 2012-10-16 16:15 | 188.873 | 220.043 | 16.702 | 2012-10-16 16:15 | -1.4612 | 29.7088 | 29.764 | 190.3342 | 0.16036 | 3554.7497 | 49.2503
2012-10-16 | 16:16 | 2012-10-16 16:16 | 188.867 | 220.037 | 16.701 | 2012-10-16 16:16 | -1.461 | 29.709 | 29.764 | 190.328 | 0.16656 | 3554.7435 | 49.2565
2012-10-16 | 16:16 | 2012-10-16 16:16 | 188.862 | 220.032 | 16.7 | 2012-10-16 16:16 | -1.461 | 29.709 | 29.763 | 190.323 | 0.17156 | 3554.7385 | 49.2615
2012-10-16 | 16:16 | 2012-10-16 16:16 | 188.867 | 220.037 | 16.702 | 2012-10-16 16:16 | -1.4618 | 29.7082 | 29.763 | 190.3288 | 0.16576 | 3554.7443 | 49.2557
2012-10-16 | 16:16 | 2012-10-16 16:16 | 188.86 | 220.03 | 16.701 | 2012-10-16 16:16 | -1.4613 | 29.7087 | 29.761 | 190.3213 | 0.17326 | 3554.7368 | 49.2632
2012-10-16 | 16:16 | 2012-10-16 16:16 | 188.87 | 220.04 | 16.7 | 2012-10-16 16:16 | -1.4616 | 29.7084 | 29.761 | 190.3316 | 0.16296 | 3554.7471 | 49.2529
2012-10-16 | 16:16 | 2012-10-16 16:16 | 188.861 | 220.031 | 16.702 | 2012-10-16 16:16 | -1.4619 | 29.7081 | 29.761 | 190.3229 | 0.17166 | 3554.7384 | 49.2616
2012-10-16 | 16:16 | 2012-10-16 16:16 | 188.86 | 220.03 | 16.701 | 2012-10-16 16:16 | -1.4615 | 29.7085 | 29.76 | 190.3215 | 0.17306 | 3554.737 | 49.263
2012-10-16 | 16:17 | 2012-10-16 16:17 | 188.868 | 220.038 | 16.7 | 2012-10-16 16:17 | -1.463 | 29.707 | 29.76 | 190.331 | 0.16356 | 3554.7465 | 49.2535
2012-10-16 | 16:17 | 2012-10-16 16:17 | 188.872 | 220.042 | 16.701 | 2012-10-16 16:17 | -1.4609 | 29.7091 | 29.761 | 190.3329 | 0.16166 | 3554.7484 | 49.2516
2012-10-16 | 16:17 | 2012-10-16 16:17 | 188.864 | 220.034 | 16.701 | 2012-10-16 16:17 | -1.4608 | 29.7092 | 29.761 | 190.3248 | 0.16976 | 3554.7403 | 49.2597
2012-10-16 | 16:17 | 2012-10-16 16:17 | 188.865 | 220.035 | 16.701 | 2012-10-16 16:17 | -1.4616 | 29.7084 | 29.759 | 190.3266 | 0.16796 | 3554.7421 | 49.2579
2012-10-16 | 16:17 | 2012-10-16 16:17 | 188.872 | 220.042 | 16.701 | 2012-10-16 16:17 | -1.462 | 29.708 | 29.759 | 190.334 | 0.16056 | 3554.7495 | 49.2505
2012-10-16 | 16:18 | 2012-10-16 16:18 | 188.871 | 220.041 | 16.701 | 2012-10-16 16:18 | -1.4612 | 29.7088 | 29.761 | 190.3322 | 0.16236 | 3554.7477 | 49.2523
2012-10-16 | 16:18 | 2012-10-16 16:18 | 188.865 | 220.035 | 16.701 | 2012-10-16 16:18 | -1.462 | 29.708 | 29.758 | 190.327 | 0.16756 | 3554.7425 | 49.2575
2012-10-16 | 16:18 | 2012-10-16 16:18 | 188.858 | 220.028 | 16.701 | 2012-10-16 16:18 | -1.4607 | 29.7093 | 29.758 | 190.3187 | 0.17586 | 3554.7342 | 49.2658
2012-10-16 | 16:18 | 2012-10-16 16:18 | 188.874 | 220.044 | 16.701 | 2012-10-16 16:18 | -1.4613 | 29.7087 | 29.758 | 190.3353 | 0.15926 | 3554.7508 | 49.2492
2012-10-16 | 16:18 | 2012-10-16 16:18 | 188.863 | 220.033 | 16.701 | 2012-10-16 16:18 | -1.4607 | 29.7093 | 29.759 | 190.3237 | 0.17086 | 3554.7392 | 49.2608
2012-10-16 | 16:18 | 2012-10-16 16:18 | 188.864 | 220.034 | 16.7 | 2012-10-16 16:18 | -1.4614 | 29.7086 | 29.759 | 190.3254 | 0.16916 | 3554.7409 | 49.2591
2012-10-16 | 16:18 | 2012-10-16 16:19 | 188.863 | 220.033 | 16.701 | 2012-10-16 16:19 | -1.4606 | 29.7094 | 29.759 | 190.3236 | 0.17096 | 3554.7391 | 49.2609
2012-10-16 | 16:19 | 2012-10-16 16:19 | 188.87 | 220.04 | 16.7 | 2012-10-16 16:19 | -1.4605 | 29.7095 | 29.759 | 190.3305 | 0.16406 | 3554.746 | 49.254
2012-10-16 | 16:19 | 2012-10-16 16:19 | 188.872 | 220.042 | 16.701 | 2012-10-16 16:19 | -1.4602 | 29.7098 | 29.759 | 190.3322 | 0.16236 | 3554.7477 | 49.2523
2012-10-16 | 16:19 | 2012-10-16 16:19 | 188.865 | 220.035 | 16.701 | 2012-10-16 16:19 | -1.461 | 29.709 | 29.76 | 190.326 | 0.16856 | 3554.7415 | 49.2585
2012-10-16 | 16:19 | 2012-10-16 16:19 | 188.872 | 220.042 | 16.701 | 2012-10-16 16:19 | -1.4604 | 29.7096 | 29.76 | 190.3324 | 0.16216 | 3554.7479 | 49.2521
2012-10-16 | 16:19 | 2012-10-16 16:19 | 188.864 | 220.034 | 16.701 | 2012-10-16 16:19 | -1.4603 | 29.7097 | 29.762 | 190.3243 | 0.17026 | 3554.7398 | 49.2602
2012-10-16 | 16:20 | 2012-10-16 16:20 | 188.867 | 220.037 | 16.7 | 2012-10-16 16:20 | -1.4607 | 29.7093 | 29.761 | 190.3277 | 0.16686 | 3554.7432 | 49.2568
2012-10-16 | 16:20 | 2012-10-16 16:20 | 188.872 | 220.042 | 16.701 | 2012-10-16 16:20 | -1.4602 | 29.7098 | 29.764 | 190.3322 | 0.16236 | 3554.7477 | 49.2523
2012-10-16 | 16:20 | 2012-10-16 16:20 | 188.871 | 220.041 | 16.701 | 2012-10-16 16:20 | -1.4597 | 29.7103 | 29.764 | 190.3307 | 0.16386 | 3554.7462 | 49.2538
2012-10-16 | 16:20 | 2012-10-16 16:20 | 188.866 | 220.036 | 16.701 | 2012-10-16 16:20 | -1.4604 | 29.7096 | 29.765 | 190.3264 | 0.16816 | 3554.7419 | 49.2581
2012-10-16 | 16:20 | 2012-10-16 16:20 | 188.87 | 220.04 | 16.7 | 2012-10-16 16:20 | -1.4601 | 29.7099 | 29.765 | 190.3301 | 0.16446 | 3554.7456 | 49.2544
2012-10-16 | 16:20 | 2012-10-16 16:20 | 188.869 | 220.039 | 16.701 | 2012-10-16 16:20 | -1.461 | 29.709 | 29.766 | 190.33 | 0.16456 | 3554.7455 | 49.2545
2012-10-16 | 16:20 | 2012-10-16 16:20 | 188.862 | 220.032 | 16.7 | 2012-10-16 16:20 | -1.4611 | 29.7089 | 29.767 | 190.3231 | 0.17146 | 3554.7386 | 49.2614
2012-10-16 | 16:21 | 2012-10-16 16:21 | 188.857 | 220.027 | 16.702 | 2012-10-16 16:21 | -1.461 | 29.709 | 29.769 | 190.318 | 0.17656 | 3554.7335 | 49.2665
2012-10-16 | 16:21 | 2012-10-16 16:21 | 188.871 | 220.041 | 16.701 | 2012-10-16 16:21 | -1.4605 | 29.7095 | 29.769 | 190.3315 | 0.16306 | 3554.747 | 49.253
2012-10-16 | 16:21 | 2012-10-16 16:21 | 188.871 | 220.041 | 16.701 | 2012-10-16 16:21 | -1.4603 | 29.7097 | 29.77 | 190.3313 | 0.16326 | 3554.7468 | 49.2532
2012-10-16 | 16:21 | 2012-10-16 16:21 | 188.874 | 220.044 | 16.7 | 2012-10-16 16:21 | -1.4601 | 29.7099 | 29.771 | 190.3341 | 0.16046 | 3554.7496 | 49.2504
2012-10-16 | 16:21 | 2012-10-16 16:21 | 188.877 | 220.047 | 16.701 | 2012-10-16 16:21 | -1.4602 | 29.7098 | 29.771 | 190.3372 | 0.15736 | 3554.7527 | 49.2473
2012-10-16 | 16:22 | 2012-10-16 16:22 | 188.868 | 220.038 | 16.7 | 2012-10-16 16:22 | -1.4603 | 29.7097 | 29.773 | 190.3283 | 0.16626 | 3554.7438 | 49.2562
2012-10-16 | 16:22 | 2012-10-16 16:22 | 188.864 | 220.034 | 16.7 | 2012-10-16 16:22 | -1.46 | 29.71 | 29.773 | 190.324 | 0.17056 | 3554.7395 | 49.2605
2012-10-16 | 16:22 | 2012-10-16 16:22 | 188.869 | 220.039 | 16.701 | 2012-10-16 16:22 | -1.4601 | 29.7099 | 29.775 | 190.3291 | 0.16546 | 3554.7446 | 49.2554
2012-10-16 | 16:22 | 2012-10-16 16:22 | 188.867 | 220.037 | 16.701 | 2012-10-16 16:22 | -1.4604 | 29.7096 | 29.775 | 190.3274 | 0.16716 | 3554.7429 | 49.2571
2012-10-16 | 16:22 | 2012-10-16 16:22 | 188.869 | 220.039 | 16.701 | 2012-10-16 16:22 | -1.4611 | 29.7089 | 29.775 | 190.3301 | 0.16446 | 3554.7456 | 49.2544
2012-10-16 | 16:22 | 2012-10-16 16:22 | 188.868 | 220.038 | 16.701 | 2012-10-16 16:22 | -1.4594 | 29.7106 | 29.776 | 190.3274 | 0.16716 | 3554.7429 | 49.2571
2012-10-16 | 16:22 | 2012-10-16 16:22 | 188.865 | 220.035 | 16.7 | 2012-10-16 16:22 | -1.46 | 29.71 | 29.777 | 190.325 | 0.16956 | 3554.7405 | 49.2595
2012-10-16 | 16:23 | 2012-10-16 16:23 | 188.86 | 220.03 | 16.7 | 2012-10-16 16:23 | -1.4602 | 29.7098 | 29.776 | 190.3202 | 0.17436 | 3554.7357 | 49.2643
2012-10-16 | 16:23 | 2012-10-16 16:23 | 188.862 | 220.032 | 16.701 | 2012-10-16 16:23 | -1.4603 | 29.7097 | 29.777 | 190.3223 | 0.17226 | 3554.7378 | 49.2622
2012-10-16 | 16:23 | 2012-10-16 16:23 | 188.864 | 220.034 | 16.701 | 2012-10-16 16:23 | -1.4609 | 29.7091 | 29.778 | 190.3249 | 0.16966 | 3554.7404 | 49.2596
2012-10-16 | 16:23 | 2012-10-16 16:23 | 188.872 | 220.042 | 16.7 | 2012-10-16 16:23 | -1.461 | 29.709 | 29.779 | 190.333 | 0.16156 | 3554.7485 | 49.2515
2012-10-16 | 16:23 | 2012-10-16 16:23 | 188.861 | 220.031 | 16.701 | 2012-10-16 16:23 | -1.4617 | 29.7083 | 29.779 | 190.3227 | 0.17186 | 3554.7382 | 49.2618
2012-10-16 | 16:24 | 2012-10-16 16:24 | 188.87 | 220.04 | 16.702 | 2012-10-16 16:24 | -1.4626 | 29.7074 | 29.78 | 190.3326 | 0.16196 | 3554.7481 | 49.2519
2012-10-16 | 16:24 | 2012-10-16 16:24 | 188.854 | 220.024 | 16.7 | 2012-10-16 16:24 | -1.4619 | 29.7081 | 29.779 | 190.3159 | 0.17866 | 3554.7314 | 49.2686
2012-10-16 | 16:24 | 2012-10-16 16:24 | 188.867 | 220.037 | 16.7 | 2012-10-16 16:24 | -1.4612 | 29.7088 | 29.78 | 190.3282 | 0.16636 | 3554.7437 | 49.2563
2012-10-16 | 16:24 | 2012-10-16 16:24 | 188.867 | 220.037 | 16.701 | 2012-10-16 16:24 | -1.4609 | 29.7091 | 29.781 | 190.3279 | 0.16666 | 3554.7434 | 49.2566
2012-10-16 | 16:24 | 2012-10-16 16:24 | 188.869 | 220.039 | 16.701 | 2012-10-16 16:24 | -1.4618 | 29.7082 | 29.781 | 190.3308 | 0.16376 | 3554.7463 | 49.2537
2012-10-16 | 16:24 | 2012-10-16 16:24 | 188.865 | 220.035 | 16.701 | 2012-10-16 16:24 | -1.4616 | 29.7084 | 29.783 | 190.3266 | 0.16796 | 3554.7421 | 49.2579
2012-10-16 | 16:25 | 2012-10-16 16:24 | 188.86 | 220.03 | 16.701 | 2012-10-16 16:24 | -1.4623 | 29.7077 | 29.785 | 190.3223 | 0.17226 | 3554.7378 | 49.2622
2012-10-16 | 16:25 | 2012-10-16 16:25 | 188.877 | 220.047 | 16.701 | 2012-10-16 16:25 | -1.462 | 29.708 | 29.784 | 190.339 | 0.15556 | 3554.7545 | 49.2455
2012-10-16 | 16:25 | 2012-10-16 16:25 | 188.865 | 220.035 | 16.701 | 2012-10-16 16:25 | -1.4625 | 29.7075 | 29.785 | 190.3275 | 0.16706 | 3554.743 | 49.257
2012-10-16 | 16:25 | 2012-10-16 16:25 | 188.862 | 220.032 | 16.701 | 2012-10-16 16:25 | -1.4625 | 29.7075 | 29.787 | 190.3245 | 0.17006 | 3554.74 | 49.26
2012-10-16 | 16:25 | 2012-10-16 16:25 | 188.859 | 220.029 | 16.701 | 2012-10-16 16:25 | -1.4612 | 29.7088 | 29.788 | 190.3202 | 0.17436 | 3554.7357 | 49.2643
2012-10-16 | 16:25 | 2012-10-16 16:25 | 188.864 | 220.034 | 16.7 | 2012-10-16 16:25 | -1.4621 | 29.7079 | 29.789 | 190.3261 | 0.16846 | 3554.7416 | 49.2584
2012-10-16 | 16:26 | 2012-10-16 16:25 | 188.87 | 220.04 | 16.701 | 2012-10-16 16:25 | -1.4615 | 29.7085 | 29.791 | 190.3315 | 0.16306 | 3554.747 | 49.253
2012-10-16 | 16:26 | 2012-10-16 16:26 | 188.868 | 220.038 | 16.701 | 2012-10-16 16:26 | -1.4606 | 29.7094 | 29.79 | 190.3286 | 0.16596 | 3554.7441 | 49.2559
2012-10-16 | 16:26 | 2012-10-16 16:26 | 188.872 | 220.042 | 16.702 | 2012-10-16 16:26 | -1.4614 | 29.7086 | 29.791 | 190.3334 | 0.16116 | 3554.7489 | 49.2511
2012-10-16 | 16:26 | 2012-10-16 16:26 | 188.863 | 220.033 | 16.702 | 2012-10-16 16:26 | -1.4617 | 29.7083 | 29.793 | 190.3247 | 0.16986 | 3554.7402 | 49.2598
2012-10-16 | 16:26 | 2012-10-16 16:26 | 188.867 | 220.037 | 16.701 | 2012-10-16 16:26 | -1.4615 | 29.7085 | 29.794 | 190.3285 | 0.16606 | 3554.744 | 49.256
2012-10-16 | 16:26 | 2012-10-16 16:26 | 188.868 | 220.038 | 16.701 | 2012-10-16 16:26 | -1.4622 | 29.7078 | 29.795 | 190.3302 | 0.16436 | 3554.7457 | 49.2543
2012-10-16 | 16:26 | 2012-10-16 16:26 | 188.863 | 220.033 | 16.7 | 2012-10-16 16:26 | -1.4616 | 29.7084 | 29.797 | 190.3246 | 0.16996 | 3554.7401 | 49.2599
2012-10-16 | 16:27 | 2012-10-16 16:27 | 188.872 | 220.042 | 16.702 | 2012-10-16 16:27 | -1.4632 | 29.7068 | 29.798 | 190.3352 | 0.15936 | 3554.7507 | 49.2493
2012-10-16 | 16:27 | 2012-10-16 16:27 | 188.866 | 220.036 | 16.701 | 2012-10-16 16:27 | -1.4634 | 29.7066 | 29.798 | 190.3294 | 0.16516 | 3554.7449 | 49.2551
2012-10-16 | 16:27 | 2012-10-16 16:27 | 188.873 | 220.043 | 16.7 | 2012-10-16 16:27 | -1.4618 | 29.7082 | 29.799 | 190.3348 | 0.15976 | 3554.7503 | 49.2497
2012-10-16 | 16:27 | 2012-10-16 16:27 | 188.868 | 220.038 | 16.701 | 2012-10-16 16:27 | -1.4614 | 29.7086 | 29.8 | 190.3294 | 0.16516 | 3554.7449 | 49.2551
2012-10-16 | 16:27 | 2012-10-16 16:27 | 188.878 | 220.048 | 16.702 | 2012-10-16 16:27 | -1.4624 | 29.7076 | 29.802 | 190.3404 | 0.15416 | 3554.7559 | 49.2441
2012-10-16 | 16:27 | 2012-10-16 16:28 | 188.867 | 220.037 | 16.701 | 2012-10-16 16:28 | -1.462 | 29.708 | 29.804 | 190.329 | 0.16556 | 3554.7445 | 49.2555
2012-10-16 | 16:28 | 2012-10-16 16:28 | 188.859 | 220.029 | 16.701 | 2012-10-16 16:28 | -1.4624 | 29.7076 | 29.806 | 190.3214 | 0.17316 | 3554.7369 | 49.2631
2012-10-16 | 16:28 | 2012-10-16 16:28 | 188.862 | 220.032 | 16.7 | 2012-10-16 16:28 | -1.463 | 29.707 | 29.805 | 190.325 | 0.16956 | 3554.7405 | 49.2595
2012-10-16 | 16:28 | 2012-10-16 16:28 | 188.875 | 220.045 | 16.701 | 2012-10-16 16:28 | -1.4632 | 29.7068 | 29.804 | 190.3382 | 0.15636 | 3554.7537 | 49.2463
2012-10-16 | 16:28 | 2012-10-16 16:28 | 188.862 | 220.032 | 16.701 | 2012-10-16 16:28 | -1.4634 | 29.7066 | 29.806 | 190.3254 | 0.16916 | 3554.7409 | 49.2591
2012-10-16 | 16:28 | 2012-10-16 16:28 | 188.87 | 220.04 | 16.7 | 2012-10-16 16:28 | -1.4625 | 29.7075 | 29.808 | 190.3325 | 0.16206 | 3554.748 | 49.252
2012-10-16 | 16:29 | 2012-10-16 16:28 | 188.872 | 220.042 | 16.7 | 2012-10-16 16:28 | -1.4629 | 29.7071 | 29.807 | 190.3349 | 0.15966 | 3554.7504 | 49.2496
2012-10-16 | 16:29 | 2012-10-16 16:29 | 188.867 | 220.037 | 16.701 | 2012-10-16 16:29 | -1.4639 | 29.7061 | 29.808 | 190.3309 | 0.16366 | 3554.7464 | 49.2536
2012-10-16 | 16:29 | 2012-10-16 16:29 | 188.866 | 220.036 | 16.701 | 2012-10-16 16:29 | -1.4626 | 29.7074 | 29.807 | 190.3286 | 0.16596 | 3554.7441 | 49.2559
2012-10-16 | 16:29 | 2012-10-16 16:29 | 188.861 | 220.031 | 16.701 | 2012-10-16 16:29 | -1.4642 | 29.7058 | 29.811 | 190.3252 | 0.16936 | 3554.7407 | 49.2593
2012-10-16 | 16:29 | 2012-10-16 16:29 | 188.864 | 220.034 | 16.7 | 2012-10-16 16:29 | -1.4629 | 29.7071 | 29.811 | 190.3269 | 0.16766 | 3554.7424 | 49.2576
2012-10-16 | 16:29 | 2012-10-16 16:29 | 188.859 | 220.029 | 16.701 | 2012-10-16 16:29 | -1.4622 | 29.7078 | 29.815 | 190.3212 | 0.17336 | 3554.7367 | 49.2633
2012-10-16 | 16:30 | 2012-10-16 16:30 | 188.872 | 220.042 | 16.7 | 2012-10-16 16:30 | -1.4637 | 29.7063 | 29.814 | 190.3357 | 0.15886 | 3554.7512 | 49.2488
2012-10-16 | 16:30 | 2012-10-16 16:30 | 188.867 | 220.037 | 16.701 | 2012-10-16 16:30 | -1.4632 | 29.7068 | 29.818 | 190.3302 | 0.16436 | 3554.7457 | 49.2543
2012-10-16 | 16:30 | 2012-10-16 16:30 | 188.867 | 220.037 | 16.701 | 2012-10-16 16:30 | -1.4645 | 29.7055 | 29.817 | 190.3315 | 0.16306 | 3554.747 | 49.253
2012-10-16 | 16:30 | 2012-10-16 16:30 | 188.867 | 220.037 | 16.7 | 2012-10-16 16:30 | -1.4643 | 29.7057 | 29.82 | 190.3313 | 0.16326 | 3554.7468 | 49.2532
2012-10-16 | 16:30 | 2012-10-16 16:30 | 188.866 | 220.036 | 16.702 | 2012-10-16 16:30 | -1.4662 | 29.7038 | 29.82 | 190.3322 | 0.16236 | 3554.7477 | 49.2523
2012-10-16 | 16:30 | 2012-10-16 16:30 | 188.87 | 220.04 | 16.7 | 2012-10-16 16:30 | -1.4656 | 29.7044 | 29.822 | 190.3356 | 0.15896 | 3554.7511 | 49.2489
2012-10-16 | 16:30 | 2012-10-16 16:30 | 188.86 | 220.03 | 16.701 | 2012-10-16 16:30 | -1.465 | 29.705 | 29.822 | 190.325 | 0.16956 | 3554.7405 | 49.2595
2012-10-16 | 16:31 | 2012-10-16 16:31 | 188.856 | 220.026 | 16.7 | 2012-10-16 16:31 | -1.4648 | 29.7052 | 29.824 | 190.3208 | 0.17376 | 3554.7363 | 49.2637
2012-10-16 | 16:31 | 2012-10-16 16:31 | 188.861 | 220.031 | 16.701 | 2012-10-16 16:31 | -1.4649 | 29.7051 | 29.825 | 190.3259 | 0.16866 | 3554.7414 | 49.2586
2012-10-16 | 16:31 | 2012-10-16 16:31 | 188.858 | 220.028 | 16.7 | 2012-10-16 16:31 | -1.4654 | 29.7046 | 29.826 | 190.3234 | 0.17116 | 3554.7389 | 49.2611
2012-10-16 | 16:31 | 2012-10-16 16:31 | 188.861 | 220.031 | 16.701 | 2012-10-16 16:31 | -1.4655 | 29.7045 | 29.827 | 190.3265 | 0.16806 | 3554.742 | 49.258
2012-10-16 | 16:31 | 2012-10-16 16:31 | 188.87 | 220.04 | 16.701 | 2012-10-16 16:31 | -1.4662 | 29.7038 | 29.829 | 190.3362 | 0.15836 | 3554.7517 | 49.2483
2012-10-16 | 16:31 | 2012-10-16 16:32 | 188.868 | 220.038 | 16.7 | 2012-10-16 16:32 | -1.4651 | 29.7049 | 29.83 | 190.3331 | 0.16146 | 3554.7486 | 49.2514
2012-10-16 | 16:32 | 2012-10-16 16:32 | 188.857 | 220.027 | 16.701 | 2012-10-16 16:32 | -1.4645 | 29.7055 | 29.829 | 190.3215 | 0.17306 | 3554.737 | 49.263
2012-10-16 | 16:32 | 2012-10-16 16:32 | 188.861 | 220.031 | 16.7 | 2012-10-16 16:32 | -1.4649 | 29.7051 | 29.832 | 190.3259 | 0.16866 | 3554.7414 | 49.2586
2012-10-16 | 16:32 | 2012-10-16 16:32 | 188.868 | 220.038 | 16.701 | 2012-10-16 16:32 | -1.4645 | 29.7055 | 29.83 | 190.3325 | 0.16206 | 3554.748 | 49.252
2012-10-16 | 16:32 | 2012-10-16 16:32 | 188.873 | 220.043 | 16.7 | 2012-10-16 16:32 | -1.4639 | 29.7061 | 29.83 | 190.3369 | 0.15766 | 3554.7524 | 49.2476
2012-10-16 | 16:32 | 2012-10-16 16:32 | 188.859 | 220.029 | 16.699 | 2012-10-16 16:32 | -1.4652 | 29.7048 | 29.831 | 190.3242 | 0.17036 | 3554.7397 | 49.2603
2012-10-16 | 16:33 | 2012-10-16 16:32 | 188.875 | 220.045 | 16.7 | 2012-10-16 16:32 | -1.4634 | 29.7066 | 29.83 | 190.3384 | 0.15616 | 3554.7539 | 49.2461
2012-10-16 | 16:33 | 2012-10-16 16:33 | 188.867 | 220.037 | 16.701 | 2012-10-16 16:33 | -1.4651 | 29.7049 | 29.831 | 190.3321 | 0.16246 | 3554.7476 | 49.2524
2012-10-16 | 16:33 | 2012-10-16 16:33 | 188.872 | 220.042 | 16.7 | 2012-10-16 16:33 | -1.466 | 29.704 | 29.831 | 190.338 | 0.15656 | 3554.7535 | 49.2465
2012-10-16 | 16:33 | 2012-10-16 16:33 | 188.866 | 220.036 | 16.7 | 2012-10-16 16:33 | -1.4663 | 29.7037 | 29.831 | 190.3323 | 0.16226 | 3554.7478 | 49.2522
2012-10-16 | 16:33 | 2012-10-16 16:33 | 188.862 | 220.032 | 16.7 | 2012-10-16 16:33 | -1.4667 | 29.7033 | 29.83 | 190.3287 | 0.16586 | 3554.7442 | 49.2558
2012-10-16 | 16:33 | 2012-10-16 16:33 | 188.863 | 220.033 | 16.701 | 2012-10-16 16:33 | -1.4654 | 29.7046 | 29.829 | 190.3284 | 0.16616 | 3554.7439 | 49.2561
2012-10-16 | 16:34 | 2012-10-16 16:34 | 188.868 | 220.038 | 16.699 | 2012-10-16 16:34 | -1.4666 | 29.7034 | 29.827 | 190.3346 | 0.15996 | 3554.7501 | 49.2499
2012-10-16 | 16:34 | 2012-10-16 16:34 | 188.857 | 220.027 | 16.701 | 2012-10-16 16:34 | -1.467 | 29.703 | 29.828 | 190.324 | 0.17056 | 3554.7395 | 49.2605
2012-10-16 | 16:34 | 2012-10-16 16:34 | 188.87 | 220.04 | 16.7 | 2012-10-16 16:34 | -1.4664 | 29.7036 | 29.825 | 190.3364 | 0.15816 | 3554.7519 | 49.2481
2012-10-16 | 16:34 | 2012-10-16 16:34 | 188.859 | 220.029 | 16.7 | 2012-10-16 16:34 | -1.4659 | 29.7041 | 29.825 | 190.3249 | 0.16966 | 3554.7404 | 49.2596
2012-10-16 | 16:34 | 2012-10-16 16:34 | 188.865 | 220.035 | 16.7 | 2012-10-16 16:34 | -1.4664 | 29.7036 | 29.821 | 190.3314 | 0.16316 | 3554.7469 | 49.2531
2012-10-16 | 16:34 | 2012-10-16 16:34 | 188.87 | 220.04 | 16.7 | 2012-10-16 16:34 | -1.4676 | 29.7024 | 29.818 | 190.3376 | 0.15696 | 3554.7531 | 49.2469
2012-10-16 | 16:34 | 2012-10-16 16:35 | 188.873 | 220.043 | 16.7 | 2012-10-16 16:35 | -1.4666 | 29.7034 | 29.818 | 190.3396 | 0.15496 | 3554.7551 | 49.2449
2012-10-16 | 16:35 | 2012-10-16 16:35 | 188.868 | 220.038 | 16.7 | 2012-10-16 16:35 | -1.4676 | 29.7024 | 29.815 | 190.3356 | 0.15896 | 3554.7511 | 49.2489
2012-10-16 | 16:35 | 2012-10-16 16:35 | 188.865 | 220.035 | 16.7 | 2012-10-16 16:35 | -1.4664 | 29.7036 | 29.812 | 190.3314 | 0.16316 | 3554.7469 | 49.2531
2012-10-16 | 16:35 | 2012-10-16 16:35 | 188.862 | 220.032 | 16.701 | 2012-10-16 16:35 | -1.4674 | 29.7026 | 29.812 | 190.3294 | 0.16516 | 3554.7449 | 49.2551
2012-10-16 | 16:35 | 2012-10-16 16:35 | 188.864 | 220.034 | 16.7 | 2012-10-16 16:35 | -1.4675 | 29.7025 | 29.809 | 190.3315 | 0.16306 | 3554.747 | 49.253
2012-10-16 | 16:35 | 2012-10-16 16:35 | 188.862 | 220.032 | 16.7 | 2012-10-16 16:35 | -1.4677 | 29.7023 | 29.806 | 190.3297 | 0.16486 | 3554.7452 | 49.2548
2012-10-16 | 16:35 | 2012-10-16 16:36 | 188.87 | 220.04 | 16.7 | 2012-10-16 16:36 | -1.4666 | 29.7034 | 29.804 | 190.3366 | 0.15796 | 3554.7521 | 49.2479
2012-10-16 | 16:36 | 2012-10-16 16:36 | 188.868 | 220.038 | 16.699 | 2012-10-16 16:36 | -1.4672 | 29.7028 | 29.802 | 190.3352 | 0.15936 | 3554.7507 | 49.2493
2012-10-16 | 16:36 | 2012-10-16 16:36 | 188.864 | 220.034 | 16.7 | 2012-10-16 16:36 | -1.4669 | 29.7031 | 29.799 | 190.3309 | 0.16366 | 3554.7464 | 49.2536
2012-10-16 | 16:36 | 2012-10-16 16:36 | 188.87 | 220.04 | 16.7 | 2012-10-16 16:36 | -1.468 | 29.702 | 29.797 | 190.338 | 0.15656 | 3554.7535 | 49.2465
2012-10-16 | 16:36 | 2012-10-16 16:36 | 188.866 | 220.036 | 16.7 | 2012-10-16 16:36 | -1.4679 | 29.7021 | 29.792 | 190.3339 | 0.16066 | 3554.7494 | 49.2506
2012-10-16 | 16:36 | 2012-10-16 16:36 | 188.868 | 220.038 | 16.7 | 2012-10-16 16:36 | -1.4673 | 29.7027 | 29.792 | 190.3353 | 0.15926 | 3554.7508 | 49.2492
2012-10-16 | 16:36 | 2012-10-16 16:36 | 188.866 | 220.036 | 16.701 | 2012-10-16 16:36 | -1.4677 | 29.7023 | 29.788 | 190.3337 | 0.16086 | 3554.7492 | 49.2508
2012-10-16 | 16:37 | 2012-10-16 16:37 | 188.859 | 220.029 | 16.7 | 2012-10-16 16:37 | -1.4679 | 29.7021 | 29.784 | 190.3269 | 0.16766 | 3554.7424 | 49.2576
2012-10-16 | 16:37 | 2012-10-16 16:37 | 188.863 | 220.033 | 16.7 | 2012-10-16 16:37 | -1.4663 | 29.7037 | 29.785 | 190.3293 | 0.16526 | 3554.7448 | 49.2552
2012-10-16 | 16:37 | 2012-10-16 16:37 | 188.863 | 220.033 | 16.7 | 2012-10-16 16:37 | -1.4676 | 29.7024 | 29.78 | 190.3306 | 0.16396 | 3554.7461 | 49.2539
2012-10-16 | 16:37 | 2012-10-16 16:37 | 188.864 | 220.034 | 16.701 | 2012-10-16 16:37 | -1.4667 | 29.7033 | 29.779 | 190.3307 | 0.16386 | 3554.7462 | 49.2538
2012-10-16 | 16:37 | 2012-10-16 16:37 | 188.873 | 220.043 | 16.699 | 2012-10-16 16:37 | -1.4675 | 29.7025 | 29.776 | 190.3405 | 0.15406 | 3554.756 | 49.244
2012-10-16 | 16:38 | 2012-10-16 16:38 | 188.861 | 220.031 | 16.7 | 2012-10-16 16:38 | -1.4678 | 29.7022 | 29.771 | 190.3288 | 0.16576 | 3554.7443 | 49.2557
2012-10-16 | 16:38 | 2012-10-16 16:38 | 188.864 | 220.034 | 16.699 | 2012-10-16 16:38 | -1.4678 | 29.7022 | 29.769 | 190.3318 | 0.16276 | 3554.7473 | 49.2527
2012-10-16 | 16:38 | 2012-10-16 16:38 | 188.857 | 220.027 | 16.7 | 2012-10-16 16:38 | -1.4686 | 29.7014 | 29.765 | 190.3256 | 0.16896 | 3554.7411 | 49.2589
2012-10-16 | 16:38 | 2012-10-16 16:38 | 188.862 | 220.032 | 16.699 | 2012-10-16 16:38 | -1.4674 | 29.7026 | 29.762 | 190.3294 | 0.16516 | 3554.7449 | 49.2551
2012-10-16 | 16:38 | 2012-10-16 16:38 | 188.859 | 220.029 | 16.7 | 2012-10-16 16:38 | -1.4677 | 29.7023 | 29.758 | 190.3267 | 0.16786 | 3554.7422 | 49.2578
2012-10-16 | 16:38 | 2012-10-16 16:38 | 188.872 | 220.042 | 16.699 | 2012-10-16 16:38 | -1.4675 | 29.7025 | 29.754 | 190.3395 | 0.15506 | 3554.755 | 49.245
2012-10-16 | 16:38 | 2012-10-16 16:38 | 188.86 | 220.03 | 16.7 | 2012-10-16 16:38 | -1.468 | 29.702 | 29.75 | 190.328 | 0.16656 | 3554.7435 | 49.2565
2012-10-16 | 16:39 | 2012-10-16 16:39 | 188.858 | 220.028 | 16.7 | 2012-10-16 16:39 | -1.4669 | 29.7031 | 29.746 | 190.3249 | 0.16966 | 3554.7404 | 49.2596
2012-10-16 | 16:39 | 2012-10-16 16:39 | 188.871 | 220.041 | 16.7 | 2012-10-16 16:39 | -1.4664 | 29.7036 | 29.742 | 190.3374 | 0.15716 | 3554.7529 | 49.2471
2012-10-16 | 16:39 | 2012-10-16 16:39 | 188.864 | 220.034 | 16.7 | 2012-10-16 16:39 | -1.468 | 29.702 | 29.739 | 190.332 | 0.16256 | 3554.7475 | 49.2525
2012-10-16 | 16:39 | 2012-10-16 16:39 | 188.864 | 220.034 | 16.699 | 2012-10-16 16:39 | -1.4682 | 29.7018 | 29.735 | 190.3322 | 0.16236 | 3554.7477 | 49.2523
2012-10-16 | 16:39 | 2012-10-16 16:39 | 188.865 | 220.035 | 16.7 | 2012-10-16 16:39 | -1.4665 | 29.7035 | 29.731 | 190.3315 | 0.16306 | 3554.747 | 49.253
2012-10-16 | 16:40 | 2012-10-16 16:40 | 188.868 | 220.038 | 16.699 | 2012-10-16 16:40 | -1.4669 | 29.7031 | 29.726 | 190.3349 | 0.15966 | 3554.7504 | 49.2496
2012-10-16 | 16:40 | 2012-10-16 16:40 | 188.869 | 220.039 | 16.7 | 2012-10-16 16:40 | -1.4673 | 29.7027 | 29.721 | 190.3363 | 0.15826 | 3554.7518 | 49.2482
2012-10-16 | 16:40 | 2012-10-16 16:40 | 188.863 | 220.033 | 16.7 | 2012-10-16 16:40 | -1.4676 | 29.7024 | 29.716 | 190.3306 | 0.16396 | 3554.7461 | 49.2539
2012-10-16 | 16:40 | 2012-10-16 16:40 | 188.868 | 220.038 | 16.7 | 2012-10-16 16:40 | -1.4675 | 29.7025 | 29.711 | 190.3355 | 0.15906 | 3554.751 | 49.249
2012-10-16 | 16:40 | 2012-10-16 16:40 | 188.862 | 220.032 | 16.699 | 2012-10-16 16:40 | -1.4672 | 29.7028 | 29.707 | 190.3292 | 0.16536 | 3554.7447 | 49.2553
2012-10-16 | 16:40 | 2012-10-16 16:40 | 188.859 | 220.029 | 16.7 | 2012-10-16 16:40 | -1.4674 | 29.7026 | 29.702 | 190.3264 | 0.16816 | 3554.7419 | 49.2581
2012-10-16 | 16:40 | 2012-10-16 16:40 | 188.868 | 220.038 | 16.699 | 2012-10-16 16:40 | -1.4676 | 29.7024 | 29.697 | 190.3356 | 0.15896 | 3554.7511 | 49.2489
2012-10-16 | 16:41 | 2012-10-16 16:41 | 188.873 | 220.043 | 16.7 | 2012-10-16 16:41 | -1.4672 | 29.7028 | 29.692 | 190.3402 | 0.15436 | 3554.7557 | 49.2443
2012-10-16 | 16:41 | 2012-10-16 16:41 | 188.873 | 220.043 | 16.7 | 2012-10-16 16:41 | -1.467 | 29.703 | 29.687 | 190.34 | 0.15456 | 3554.7555 | 49.2445
2012-10-16 | 16:41 | 2012-10-16 16:41 | 188.867 | 220.037 | 16.699 | 2012-10-16 16:41 | -1.4677 | 29.7023 | 29.681 | 190.3347 | 0.15986 | 3554.7502 | 49.2498
2012-10-16 | 16:41 | 2012-10-16 16:41 | 188.872 | 220.042 | 16.699 | 2012-10-16 16:41 | -1.4682 | 29.7018 | 29.676 | 190.3402 | 0.15436 | 3554.7557 | 49.2443
2012-10-16 | 16:41 | 2012-10-16 16:41 | 188.868 | 220.038 | 16.7 | 2012-10-16 16:41 | -1.4673 | 29.7027 | 29.67 | 190.3353 | 0.15926 | 3554.7508 | 49.2492
2012-10-16 | 16:42 | 2012-10-16 16:41 | 188.867 | 220.037 | 16.7 | 2012-10-16 16:41 | -1.4678 | 29.7022 | 29.666 | 190.3348 | 0.15976 | 3554.7503 | 49.2497
2012-10-16 | 16:42 | 2012-10-16 16:42 | 188.862 | 220.032 | 16.699 | 2012-10-16 16:42 | -1.467 | 29.703 | 29.661 | 190.329 | 0.16556 | 3554.7445 | 49.2555
2012-10-16 | 16:42 | 2012-10-16 16:42 | 188.859 | 220.029 | 16.7 | 2012-10-16 16:42 | -1.4672 | 29.7028 | 29.655 | 190.3262 | 0.16836 | 3554.7417 | 49.2583
2012-10-16 | 16:42 | 2012-10-16 16:42 | 188.861 | 220.031 | 16.7 | 2012-10-16 16:42 | -1.4671 | 29.7029 | 29.651 | 190.3281 | 0.16646 | 3554.7436 | 49.2564
2012-10-16 | 16:42 | 2012-10-16 16:42 | 188.861 | 220.031 | 16.699 | 2012-10-16 16:42 | -1.4677 | 29.7023 | 29.646 | 190.3287 | 0.16586 | 3554.7442 | 49.2558
2012-10-16 | 16:42 | 2012-10-16 16:42 | 188.865 | 220.035 | 16.699 | 2012-10-16 16:42 | -1.4682 | 29.7018 | 29.64 | 190.3332 | 0.16136 | 3554.7487 | 49.2513
2012-10-16 | 16:42 | 2012-10-16 16:42 | 188.867 | 220.037 | 16.7 | 2012-10-16 16:42 | -1.467 | 29.703 | 29.637 | 190.334 | 0.16056 | 3554.7495 | 49.2505
2012-10-16 | 16:43 | 2012-10-16 16:43 | 188.868 | 220.038 | 16.7 | 2012-10-16 16:43 | -1.4676 | 29.7024 | 29.631 | 190.3356 | 0.15896 | 3554.7511 | 49.2489
2012-10-16 | 16:43 | 2012-10-16 16:43 | 188.868 | 220.038 | 16.699 | 2012-10-16 16:43 | -1.4675 | 29.7025 | 29.628 | 190.3355 | 0.15906 | 3554.751 | 49.249
2012-10-16 | 16:43 | 2012-10-16 16:43 | 188.863 | 220.033 | 16.699 | 2012-10-16 16:43 | -1.4673 | 29.7027 | 29.623 | 190.3303 | 0.16426 | 3554.7458 | 49.2542
2012-10-16 | 16:43 | 2012-10-16 16:43 | 188.869 | 220.039 | 16.7 | 2012-10-16 16:43 | -1.4684 | 29.7016 | 29.619 | 190.3374 | 0.15716 | 3554.7529 | 49.2471
2012-10-16 | 16:43 | 2012-10-16 16:43 | 188.864 | 220.034 | 16.7 | 2012-10-16 16:43 | -1.4671 | 29.7029 | 29.615 | 190.3311 | 0.16346 | 3554.7466 | 49.2534
2012-10-16 | 16:44 | 2012-10-16 16:44 | 188.869 | 220.039 | 16.699 | 2012-10-16 16:44 | -1.4671 | 29.7029 | 29.611 | 190.3361 | 0.15846 | 3554.7516 | 49.2484
2012-10-16 | 16:44 | 2012-10-16 16:44 | 188.865 | 220.035 | 16.701 | 2012-10-16 16:44 | -1.4667 | 29.7033 | 29.607 | 190.3317 | 0.16286 | 3554.7472 | 49.2528
2012-10-16 | 16:44 | 2012-10-16 16:44 | 188.874 | 220.044 | 16.7 | 2012-10-16 16:44 | -1.466 | 29.704 | 29.602 | 190.34 | 0.15456 | 3554.7555 | 49.2445
2012-10-16 | 16:44 | 2012-10-16 16:44 | 188.864 | 220.034 | 16.7 | 2012-10-16 16:44 | -1.4663 | 29.7037 | 29.599 | 190.3303 | 0.16426 | 3554.7458 | 49.2542
2012-10-16 | 16:44 | 2012-10-16 16:44 | 188.857 | 220.027 | 16.7 | 2012-10-16 16:44 | -1.4666 | 29.7034 | 29.594 | 190.3236 | 0.17096 | 3554.7391 | 49.2609
2012-10-16 | 16:44 | 2012-10-16 16:44 | 188.87 | 220.04 | 16.7 | 2012-10-16 16:44 | -1.4666 | 29.7034 | 29.59 | 190.3366 | 0.15796 | 3554.7521 | 49.2479
2012-10-16 | 16:44 | 2012-10-16 16:44 | 188.87 | 220.04 | 16.699 | 2012-10-16 16:44 | -1.4665 | 29.7035 | 29.586 | 190.3365 | 0.15806 | 3554.752 | 49.248
2012-10-16 | 16:45 | 2012-10-16 16:45 | 188.863 | 220.033 | 16.7 | 2012-10-16 16:45 | -1.4669 | 29.7031 | 29.581 | 190.3299 | 0.16466 | 3554.7454 | 49.2546
2012-10-16 | 16:45 | 2012-10-16 16:45 | 188.875 | 220.045 | 16.7 | 2012-10-16 16:45 | -1.4666 | 29.7034 | 29.577 | 190.3416 | 0.15296 | 3554.7571 | 49.2429
2012-10-16 | 16:45 | 2012-10-16 16:45 | 188.863 | 220.033 | 16.699 | 2012-10-16 16:45 | -1.4664 | 29.7036 | 29.572 | 190.3294 | 0.16516 | 3554.7449 | 49.2551
2012-10-16 | 16:45 | 2012-10-16 16:45 | 188.862 | 220.032 | 16.699 | 2012-10-16 16:45 | -1.4669 | 29.7031 | 29.568 | 190.3289 | 0.16566 | 3554.7444 | 49.2556
2012-10-16 | 16:45 | 2012-10-16 16:45 | 188.857 | 220.027 | 16.7 | 2012-10-16 16:45 | -1.4668 | 29.7032 | 29.565 | 190.3238 | 0.17076 | 3554.7393 | 49.2607
2012-10-16 | 16:46 | 2012-10-16 16:46 | 188.868 | 220.038 | 16.699 | 2012-10-16 16:46 | -1.4668 | 29.7032 | 29.558 | 190.3348 | 0.15976 | 3554.7503 | 49.2497
2012-10-16 | 16:46 | 2012-10-16 16:46 | 188.868 | 220.038 | 16.7 | 2012-10-16 16:46 | -1.4666 | 29.7034 | 29.554 | 190.3346 | 0.15996 | 3554.7501 | 49.2499
2012-10-16 | 16:46 | 2012-10-16 16:46 | 188.871 | 220.041 | 16.699 | 2012-10-16 16:46 | -1.4673 | 29.7027 | 29.551 | 190.3383 | 0.15626 | 3554.7538 | 49.2462
2012-10-16 | 16:46 | 2012-10-16 16:46 | 188.868 | 220.038 | 16.699 | 2012-10-16 16:46 | -1.4664 | 29.7036 | 29.545 | 190.3344 | 0.16016 | 3554.7499 | 49.2501
2012-10-16 | 16:46 | 2012-10-16 16:46 | 188.858 | 220.028 | 16.699 | 2012-10-16 16:46 | -1.4661 | 29.7039 | 29.54 | 190.3241 | 0.17046 | 3554.7396 | 49.2604
2012-10-16 | 16:46 | 2012-10-16 16:46 | 188.863 | 220.033 | 16.7 | 2012-10-16 16:46 | -1.4662 | 29.7038 | 29.535 | 190.3292 | 0.16536 | 3554.7447 | 49.2553
2012-10-16 | 16:46 | 2012-10-16 16:46 | 188.87 | 220.04 | 16.7 | 2012-10-16 16:46 | -1.4661 | 29.7039 | 29.53 | 190.3361 | 0.15846 | 3554.7516 | 49.2484
2012-10-16 | 16:47 | 2012-10-16 16:47 | 188.866 | 220.036 | 16.699 | 2012-10-16 16:47 | -1.4669 | 29.7031 | 29.524 | 190.3329 | 0.16166 | 3554.7484 | 49.2516
2012-10-16 | 16:47 | 2012-10-16 16:47 | 188.865 | 220.035 | 16.699 | 2012-10-16 16:47 | -1.4669 | 29.7031 | 29.52 | 190.3319 | 0.16266 | 3554.7474 | 49.2526
2012-10-16 | 16:47 | 2012-10-16 16:47 | 188.861 | 220.031 | 16.699 | 2012-10-16 16:47 | -1.4665 | 29.7035 | 29.514 | 190.3275 | 0.16706 | 3554.743 | 49.257
2012-10-16 | 16:47 | 2012-10-16 16:47 | 188.866 | 220.036 | 16.7 | 2012-10-16 16:47 | -1.4675 | 29.7025 | 29.508 | 190.3335 | 0.16106 | 3554.749 | 49.251
2012-10-16 | 16:47 | 2012-10-16 16:47 | 188.868 | 220.038 | 16.699 | 2012-10-16 16:47 | -1.4668 | 29.7032 | 29.504 | 190.3348 | 0.15976 | 3554.7503 | 49.2497
2012-10-16 | 16:48 | 2012-10-16 16:48 | 188.863 | 220.033 | 16.7 | 2012-10-16 16:48 | -1.4657 | 29.7043 | 29.499 | 190.3287 | 0.16586 | 3554.7442 | 49.2558
2012-10-16 | 16:48 | 2012-10-16 16:48 | 188.865 | 220.035 | 16.699 | 2012-10-16 16:48 | -1.4682 | 29.7018 | 29.494 | 190.3332 | 0.16136 | 3554.7487 | 49.2513
2012-10-16 | 16:48 | 2012-10-16 16:48 | 188.87 | 220.04 | 16.7 | 2012-10-16 16:48 | -1.4661 | 29.7039 | 29.49 | 190.3361 | 0.15846 | 3554.7516 | 49.2484
2012-10-16 | 16:48 | 2012-10-16 16:48 | 188.871 | 220.041 | 16.699 | 2012-10-16 16:48 | -1.4668 | 29.7032 | 29.485 | 190.3378 | 0.15676 | 3554.7533 | 49.2467
2012-10-16 | 16:48 | 2012-10-16 16:48 | 188.866 | 220.036 | 16.7 | 2012-10-16 16:48 | -1.4667 | 29.7033 | 29.48 | 190.3327 | 0.16186 | 3554.7482 | 49.2518
2012-10-16 | 16:48 | 2012-10-16 16:48 | 188.864 | 220.034 | 16.7 | 2012-10-16 16:48 | -1.4669 | 29.7031 | 29.476 | 190.3309 | 0.16366 | 3554.7464 | 49.2536
2012-10-16 | 16:48 | 2012-10-16 16:48 | 188.87 | 220.04 | 16.7 | 2012-10-16 16:48 | -1.4667 | 29.7033 | 29.473 | 190.3367 | 0.15786 | 3554.7522 | 49.2478
2012-10-16 | 16:49 | 2012-10-16 16:49 | 188.859 | 220.029 | 16.7 | 2012-10-16 16:49 | -1.4675 | 29.7025 | 29.467 | 190.3265 | 0.16806 | 3554.742 | 49.258
2012-10-16 | 16:49 | 2012-10-16 16:49 | 188.86 | 220.03 | 16.699 | 2012-10-16 16:49 | -1.4674 | 29.7026 | 29.465 | 190.3274 | 0.16716 | 3554.7429 | 49.2571
2012-10-16 | 16:49 | 2012-10-16 16:49 | 188.865 | 220.035 | 16.7 | 2012-10-16 16:49 | -1.467 | 29.703 | 29.46 | 190.332 | 0.16256 | 3554.7475 | 49.2525
2012-10-16 | 16:49 | 2012-10-16 16:49 | 188.868 | 220.038 | 16.699 | 2012-10-16 16:49 | -1.4668 | 29.7032 | 29.456 | 190.3348 | 0.15976 | 3554.7503 | 49.2497
2012-10-16 | 16:49 | 2012-10-16 16:49 | 188.871 | 220.041 | 16.699 | 2012-10-16 16:49 | -1.4646 | 29.7054 | 29.452 | 190.3356 | 0.15896 | 3554.7511 | 49.2489
2012-10-16 | 16:50 | 2012-10-16 16:50 | 188.866 | 220.036 | 16.699 | 2012-10-16 16:50 | -1.4653 | 29.7047 | 29.447 | 190.3313 | 0.16326 | 3554.7468 | 49.2532
2012-10-16 | 16:50 | 2012-10-16 16:50 | 188.862 | 220.032 | 16.7 | 2012-10-16 16:50 | -1.4663 | 29.7037 | 29.443 | 190.3283 | 0.16626 | 3554.7438 | 49.2562
2012-10-16 | 16:50 | 2012-10-16 16:50 | 188.862 | 220.032 | 16.699 | 2012-10-16 16:50 | -1.4659 | 29.7041 | 29.438 | 190.3279 | 0.16666 | 3554.7434 | 49.2566
2012-10-16 | 16:50 | 2012-10-16 16:50 | 188.866 | 220.036 | 16.698 | 2012-10-16 16:50 | -1.4654 | 29.7046 | 29.433 | 190.3314 | 0.16316 | 3554.7469 | 49.2531
2012-10-16 | 16:50 | 2012-10-16 16:50 | 188.866 | 220.036 | 16.699 | 2012-10-16 16:50 | -1.4653 | 29.7047 | 29.428 | 190.3313 | 0.16326 | 3554.7468 | 49.2532
2012-10-16 | 16:50 | 2012-10-16 16:50 | 188.86 | 220.03 | 16.699 | 2012-10-16 16:50 | -1.4665 | 29.7035 | 29.424 | 190.3265 | 0.16806 | 3554.742 | 49.258
2012-10-16 | 16:50 | 2012-10-16 16:50 | 188.864 | 220.034 | 16.699 | 2012-10-16 16:50 | -1.4669 | 29.7031 | 29.418 | 190.3309 | 0.16366 | 3554.7464 | 49.2536
2012-10-16 | 16:51 | 2012-10-16 16:51 | 188.867 | 220.037 | 16.699 | 2012-10-16 16:51 | -1.4672 | 29.7028 | 29.413 | 190.3342 | 0.16036 | 3554.7497 | 49.2503
2012-10-16 | 16:51 | 2012-10-16 16:51 | 188.865 | 220.035 | 16.699 | 2012-10-16 16:51 | -1.4663 | 29.7037 | 29.409 | 190.3313 | 0.16326 | 3554.7468 | 49.2532
2012-10-16 | 16:51 | 2012-10-16 16:51 | 188.864 | 220.034 | 16.7 | 2012-10-16 16:51 | -1.4662 | 29.7038 | 29.401 | 190.3302 | 0.16436 | 3554.7457 | 49.2543
2012-10-16 | 16:51 | 2012-10-16 16:51 | 188.861 | 220.031 | 16.698 | 2012-10-16 16:51 | -1.4666 | 29.7034 | 29.398 | 190.3276 | 0.16696 | 3554.7431 | 49.2569
2012-10-16 | 16:51 | 2012-10-16 16:51 | 188.865 | 220.035 | 16.7 | 2012-10-16 16:51 | -1.4653 | 29.7047 | 29.391 | 190.3303 | 0.16426 | 3554.7458 | 49.2542
2012-10-16 | 16:52 | 2012-10-16 16:52 | 188.864 | 220.034 | 16.7 | 2012-10-16 16:52 | -1.4656 | 29.7044 | 29.387 | 190.3296 | 0.16496 | 3554.7451 | 49.2549
2012-10-16 | 16:52 | 2012-10-16 16:52 | 188.863 | 220.033 | 16.699 | 2012-10-16 16:52 | -1.4674 | 29.7026 | 29.383 | 190.3304 | 0.16416 | 3554.7459 | 49.2541
2012-10-16 | 16:52 | 2012-10-16 16:52 | 188.856 | 220.026 | 16.7 | 2012-10-16 16:52 | -1.4674 | 29.7026 | 29.379 | 190.3234 | 0.17116 | 3554.7389 | 49.2611
2012-10-16 | 16:52 | 2012-10-16 16:52 | 188.863 | 220.033 | 16.7 | 2012-10-16 16:52 | -1.4678 | 29.7022 | 29.371 | 190.3308 | 0.16376 | 3554.7463 | 49.2537
2012-10-16 | 16:52 | 2012-10-16 16:52 | 188.858 | 220.028 | 16.699 | 2012-10-16 16:52 | -1.4663 | 29.7037 | 29.368 | 190.3243 | 0.17026 | 3554.7398 | 49.2602
2012-10-16 | 16:52 | 2012-10-16 16:52 | 188.868 | 220.038 | 16.7 | 2012-10-16 16:52 | -1.4667 | 29.7033 | 29.361 | 190.3347 | 0.15986 | 3554.7502 | 49.2498
2012-10-16 | 16:52 | 2012-10-16 16:52 | 188.859 | 220.029 | 16.699 | 2012-10-16 16:52 | -1.4665 | 29.7035 | 29.354 | 190.3255 | 0.16906 | 3554.741 | 49.259
2012-10-16 | 16:53 | 2012-10-16 16:53 | 188.865 | 220.035 | 16.699 | 2012-10-16 16:53 | -1.4672 | 29.7028 | 29.351 | 190.3322 | 0.16236 | 3554.7477 | 49.2523
2012-10-16 | 16:53 | 2012-10-16 16:53 | 188.865 | 220.035 | 16.699 | 2012-10-16 16:53 | -1.4668 | 29.7032 | 29.347 | 190.3318 | 0.16276 | 3554.7473 | 49.2527
2012-10-16 | 16:53 | 2012-10-16 16:53 | 188.871 | 220.041 | 16.699 | 2012-10-16 16:53 | -1.4664 | 29.7036 | 29.344 | 190.3374 | 0.15716 | 3554.7529 | 49.2471
2012-10-16 | 16:53 | 2012-10-16 16:53 | 188.867 | 220.037 | 16.699 | 2012-10-16 16:53 | -1.4679 | 29.7021 | 29.339 | 190.3349 | 0.15966 | 3554.7504 | 49.2496
2012-10-16 | 16:53 | 2012-10-16 16:53 | 188.865 | 220.035 | 16.699 | 2012-10-16 16:53 | -1.4676 | 29.7024 | 29.334 | 190.3326 | 0.16196 | 3554.7481 | 49.2519
2012-10-16 | 16:54 | 2012-10-16 16:54 | 188.867 | 220.037 | 16.7 | 2012-10-16 16:54 | -1.4687 | 29.7013 | 29.331 | 190.3357 | 0.15886 | 3554.7512 | 49.2488
2012-10-16 | 16:54 | 2012-10-16 16:54 | 188.861 | 220.031 | 16.699 | 2012-10-16 16:54 | -1.4675 | 29.7025 | 29.325 | 190.3285 | 0.16606 | 3554.744 | 49.256
2012-10-16 | 16:54 | 2012-10-16 16:54 | 188.866 | 220.036 | 16.699 | 2012-10-16 16:54 | -1.4684 | 29.7016 | 29.322 | 190.3344 | 0.16016 | 3554.7499 | 49.2501
2012-10-16 | 16:54 | 2012-10-16 16:54 | 188.866 | 220.036 | 16.699 | 2012-10-16 16:54 | -1.4684 | 29.7016 | 29.317 | 190.3344 | 0.16016 | 3554.7499 | 49.2501
2012-10-16 | 16:54 | 2012-10-16 16:54 | 188.866 | 220.036 | 16.7 | 2012-10-16 16:54 | -1.4688 | 29.7012 | 29.314 | 190.3348 | 0.15976 | 3554.7503 | 49.2497
2012-10-16 | 16:54 | 2012-10-16 16:54 | 188.858 | 220.028 | 16.699 | 2012-10-16 16:54 | -1.4693 | 29.7007 | 29.311 | 190.3273 | 0.16726 | 3554.7428 | 49.2572
2012-10-16 | 16:55 | 2012-10-16 16:54 | 188.857 | 220.027 | 16.699 | 2012-10-16 16:54 | -1.4691 | 29.7009 | 29.305 | 190.3261 | 0.16846 | 3554.7416 | 49.2584
2012-10-16 | 16:55 | 2012-10-16 16:55 | 188.86 | 220.03 | 16.699 | 2012-10-16 16:55 | -1.4683 | 29.7017 | 29.302 | 190.3283 | 0.16626 | 3554.7438 | 49.2562
2012-10-16 | 16:55 | 2012-10-16 16:55 | 188.867 | 220.037 | 16.702 | 2012-10-16 16:55 | -1.4686 | 29.7014 | 29.296 | 190.3356 | 0.15896 | 3554.7511 | 49.2489
2012-10-16 | 16:55 | 2012-10-16 16:55 | 188.864 | 220.034 | 16.699 | 2012-10-16 16:55 | -1.4696 | 29.7004 | 29.293 | 190.3336 | 0.16096 | 3554.7491 | 49.2509
2012-10-16 | 16:55 | 2012-10-16 16:55 | 188.86 | 220.03 | 16.699 | 2012-10-16 16:55 | -1.4678 | 29.7022 | 29.287 | 190.3278 | 0.16676 | 3554.7433 | 49.2567
2012-10-16 | 16:55 | 2012-10-16 16:55 | 188.864 | 220.034 | 16.699 | 2012-10-16 16:55 | -1.468 | 29.702 | 29.284 | 190.332 | 0.16256 | 3554.7475 | 49.2525
2012-10-16 | 16:56 | 2012-10-16 16:56 | 188.859 | 220.029 | 16.699 | 2012-10-16 16:56 | -1.4678 | 29.7022 | 29.276 | 190.3268 | 0.16776 | 3554.7423 | 49.2577
2012-10-16 | 16:56 | 2012-10-16 16:56 | 188.857 | 220.027 | 16.699 | 2012-10-16 16:56 | -1.4678 | 29.7022 | 29.271 | 190.3248 | 0.16976 | 3554.7403 | 49.2597
2012-10-16 | 16:56 | 2012-10-16 16:56 | 188.864 | 220.034 | 16.699 | 2012-10-16 16:56 | -1.4679 | 29.7021 | 29.267 | 190.3319 | 0.16266 | 3554.7474 | 49.2526
2012-10-16 | 16:56 | 2012-10-16 16:56 | 188.858 | 220.028 | 16.699 | 2012-10-16 16:56 | -1.4691 | 29.7009 | 29.262 | 190.3271 | 0.16746 | 3554.7426 | 49.2574
2012-10-16 | 16:56 | 2012-10-16 16:56 | 188.854 | 220.024 | 16.699 | 2012-10-16 16:56 | -1.4678 | 29.7022 | 29.255 | 190.3218 | 0.17276 | 3554.7373 | 49.2627
2012-10-16 | 16:56 | 2012-10-16 16:56 | 188.858 | 220.028 | 16.699 | 2012-10-16 16:56 | -1.4664 | 29.7036 | 29.25 | 190.3244 | 0.17016 | 3554.7399 | 49.2601
2012-10-16 | 16:56 | 2012-10-16 16:56 | 188.864 | 220.034 | 16.698 | 2012-10-16 16:56 | -1.4683 | 29.7017 | 29.244 | 190.3323 | 0.16226 | 3554.7478 | 49.2522
2012-10-16 | 16:57 | 2012-10-16 16:57 | 188.864 | 220.034 | 16.7 | 2012-10-16 16:57 | -1.4675 | 29.7025 | 29.239 | 190.3315 | 0.16306 | 3554.747 | 49.253
2012-10-16 | 16:57 | 2012-10-16 16:57 | 188.866 | 220.036 | 16.699 | 2012-10-16 16:57 | -1.4675 | 29.7025 | 29.233 | 190.3335 | 0.16106 | 3554.749 | 49.251
2012-10-16 | 16:57 | 2012-10-16 16:57 | 188.859 | 220.029 | 16.699 | 2012-10-16 16:57 | -1.4678 | 29.7022 | 29.23 | 190.3268 | 0.16776 | 3554.7423 | 49.2577
2012-10-16 | 16:57 | 2012-10-16 16:57 | 188.873 | 220.043 | 16.699 | 2012-10-16 16:57 | -1.4675 | 29.7025 | 29.222 | 190.3405 | 0.15406 | 3554.756 | 49.244
2012-10-16 | 16:57 | 2012-10-16 16:57 | 188.866 | 220.036 | 16.699 | 2012-10-16 16:57 | -1.4665 | 29.7035 | 29.217 | 190.3325 | 0.16206 | 3554.748 | 49.252
2012-10-16 | 16:58 | 2012-10-16 16:57 | 188.868 | 220.038 | 16.699 | 2012-10-16 16:57 | -1.4675 | 29.7025 | 29.212 | 190.3355 | 0.15906 | 3554.751 | 49.249
2012-10-16 | 16:58 | 2012-10-16 16:58 | 188.864 | 220.034 | 16.7 | 2012-10-16 16:58 | -1.4674 | 29.7026 | 29.207 | 190.3314 | 0.16316 | 3554.7469 | 49.2531
2012-10-16 | 16:58 | 2012-10-16 16:58 | 188.86 | 220.03 | 16.7 | 2012-10-16 16:58 | -1.4677 | 29.7023 | 29.203 | 190.3277 | 0.16686 | 3554.7432 | 49.2568
2012-10-16 | 16:58 | 2012-10-16 16:58 | 188.871 | 220.041 | 16.699 | 2012-10-16 16:58 | -1.4668 | 29.7032 | 29.196 | 190.3378 | 0.15676 | 3554.7533 | 49.2467
2012-10-16 | 16:58 | 2012-10-16 16:58 | 188.865 | 220.035 | 16.699 | 2012-10-16 16:58 | -1.4675 | 29.7025 | 29.192 | 190.3325 | 0.16206 | 3554.748 | 49.252
2012-10-16 | 16:58 | 2012-10-16 16:58 | 188.87 | 220.04 | 16.7 | 2012-10-16 16:58 | -1.4678 | 29.7022 | 29.186 | 190.3378 | 0.15676 | 3554.7533 | 49.2467
2012-10-16 | 16:59 | 2012-10-16 16:58 | 188.866 | 220.036 | 16.7 | 2012-10-16 16:58 | -1.4683 | 29.7017 | 29.181 | 190.3343 | 0.16026 | 3554.7498 | 49.2502
2012-10-16 | 16:59 | 2012-10-16 16:59 | 188.864 | 220.034 | 16.699 | 2012-10-16 16:59 | -1.4677 | 29.7023 | 29.177 | 190.3317 | 0.16286 | 3554.7472 | 49.2528
2012-10-16 | 16:59 | 2012-10-16 16:59 | 188.866 | 220.036 | 16.7 | 2012-10-16 16:59 | -1.4678 | 29.7022 | 29.173 | 190.3338 | 0.16076 | 3554.7493 | 49.2507
2012-10-16 | 16:59 | 2012-10-16 16:59 | 188.873 | 220.043 | 16.699 | 2012-10-16 16:59 | -1.4681 | 29.7019 | 29.168 | 190.3411 | 0.15346 | 3554.7566 | 49.2434
2012-10-16 | 16:59 | 2012-10-16 16:59 | 188.854 | 220.024 | 16.699 | 2012-10-16 16:59 | -1.4671 | 29.7029 | 29.163 | 190.3211 | 0.17346 | 3554.7366 | 49.2634
2012-10-16 | 16:59 | 2012-10-16 16:59 | 188.861 | 220.031 | 16.699 | 2012-10-16 16:59 | -1.4678 | 29.7022 | 29.161 | 190.3288 | 0.16576 | 3554.7443 | 49.2557
2012-10-16 | 17:00 | 2012-10-16 17:00 | 188.865 | 220.035 | 16.699 | 2012-10-16 17:00 | -1.4676 | 29.7024 | 29.155 | 190.3326 | 0.16196 | 3554.7481 | 49.2519
2012-10-16 | 17:00 | 2012-10-16 17:00 | 188.875 | 220.045 | 16.7 | 2012-10-16 17:00 | -1.4684 | 29.7016 | 29.154 | 190.3434 | 0.15116 | 3554.7589 | 49.2411
2012-10-16 | 17:00 | 2012-10-16 17:00 | 188.869 | 220.039 | 16.699 | 2012-10-16 17:00 | -1.4679 | 29.7021 | 29.148 | 190.3369 | 0.15766 | 3554.7524 | 49.2476
2012-10-16 | 17:00 | 2012-10-16 17:00 | 188.861 | 220.031 | 16.697 | 2012-10-16 17:00 | -1.4685 | 29.7015 | 29.144 | 190.3295 | 0.16506 | 3554.745 | 49.255
2012-10-16 | 17:00 | 2012-10-16 17:00 | 188.868 | 220.038 | 16.699 | 2012-10-16 17:00 | -1.4681 | 29.7019 | 29.139 | 190.3361 | 0.15846 | 3554.7516 | 49.2484
2012-10-16 | 17:00 | 2012-10-16 17:00 | 188.864 | 220.034 | 16.699 | 2012-10-16 17:00 | -1.4683 | 29.7017 | 29.136 | 190.3323 | 0.16226 | 3554.7478 | 49.2522
2012-10-16 | 17:00 | 2012-10-16 17:01 | 188.86 | 220.03 | 16.699 | 2012-10-16 17:01 | -1.4686 | 29.7014 | 29.131 | 190.3286 | 0.16596 | 3554.7441 | 49.2559
2012-10-16 | 17:01 | 2012-10-16 17:01 | 188.863 | 220.033 | 16.7 | 2012-10-16 17:01 | -1.4693 | 29.7007 | 29.128 | 190.3323 | 0.16226 | 3554.7478 | 49.2522
2012-10-16 | 17:01 | 2012-10-16 17:01 | 188.857 | 220.027 | 16.7 | 2012-10-16 17:01 | -1.4685 | 29.7015 | 29.125 | 190.3255 | 0.16906 | 3554.741 | 49.259
2012-10-16 | 17:01 | 2012-10-16 17:01 | 188.87 | 220.04 | 16.699 | 2012-10-16 17:01 | -1.4681 | 29.7019 | 29.122 | 190.3381 | 0.15646 | 3554.7536 | 49.2464
2012-10-16 | 17:01 | 2012-10-16 17:01 | 188.864 | 220.034 | 16.698 | 2012-10-16 17:01 | -1.4689 | 29.7011 | 29.117 | 190.3329 | 0.16166 | 3554.7484 | 49.2516
2012-10-16 | 17:01 | 2012-10-16 17:01 | 188.868 | 220.038 | 16.7 | 2012-10-16 17:01 | -1.4697 | 29.7003 | 29.115 | 190.3377 | 0.15686 | 3554.7532 | 49.2468
2012-10-16 | 17:02 | 2012-10-16 17:02 | 188.87 | 220.04 | 16.698 | 2012-10-16 17:02 | -1.4689 | 29.7011 | 29.112 | 190.3389 | 0.15566 | 3554.7544 | 49.2456
2012-10-16 | 17:02 | 2012-10-16 17:02 | 188.861 | 220.031 | 16.699 | 2012-10-16 17:02 | -1.4693 | 29.7007 | 29.108 | 190.3303 | 0.16426 | 3554.7458 | 49.2542
2012-10-16 | 17:02 | 2012-10-16 17:02 | 188.866 | 220.036 | 16.699 | 2012-10-16 17:02 | -1.4685 | 29.7015 | 29.106 | 190.3345 | 0.16006 | 3554.75 | 49.25
2012-10-16 | 17:02 | 2012-10-16 17:02 | 188.865 | 220.035 | 16.7 | 2012-10-16 17:02 | -1.4693 | 29.7007 | 29.102 | 190.3343 | 0.16026 | 3554.7498 | 49.2502
2012-10-16 | 17:02 | 2012-10-16 17:02 | 188.868 | 220.038 | 16.698 | 2012-10-16 17:02 | -1.4687 | 29.7013 | 29.099 | 190.3367 | 0.15786 | 3554.7522 | 49.2478
2012-10-16 | 17:02 | 2012-10-16 17:02 | 188.859 | 220.029 | 16.699 | 2012-10-16 17:02 | -1.4681 | 29.7019 | 29.098 | 190.3271 | 0.16746 | 3554.7426 | 49.2574
2012-10-16 | 17:03 | 2012-10-16 17:02 | 188.866 | 220.036 | 16.699 | 2012-10-16 17:02 | -1.4691 | 29.7009 | 29.094 | 190.3351 | 0.15946 | 3554.7506 | 49.2494
2012-10-16 | 17:03 | 2012-10-16 17:03 | 188.863 | 220.033 | 16.7 | 2012-10-16 17:03 | -1.4689 | 29.7011 | 29.092 | 190.3319 | 0.16266 | 3554.7474 | 49.2526
2012-10-16 | 17:03 | 2012-10-16 17:03 | 188.863 | 220.033 | 16.699 | 2012-10-16 17:03 | -1.4683 | 29.7017 | 29.09 | 190.3313 | 0.16326 | 3554.7468 | 49.2532
2012-10-16 | 17:03 | 2012-10-16 17:03 | 188.864 | 220.034 | 16.7 | 2012-10-16 17:03 | -1.4693 | 29.7007 | 29.087 | 190.3333 | 0.16126 | 3554.7488 | 49.2512
2012-10-16 | 17:03 | 2012-10-16 17:03 | 188.87 | 220.04 | 16.698 | 2012-10-16 17:03 | -1.4689 | 29.7011 | 29.085 | 190.3389 | 0.15566 | 3554.7544 | 49.2456
2012-10-16 | 17:03 | 2012-10-16 17:03 | 188.86 | 220.03 | 16.698 | 2012-10-16 17:03 | -1.4687 | 29.7013 | 29.081 | 190.3287 | 0.16586 | 3554.7442 | 49.2558
2012-10-16 | 17:04 | 2012-10-16 17:04 | 188.874 | 220.044 | 16.699 | 2012-10-16 17:04 | -1.4684 | 29.7016 | 29.078 | 190.3424 | 0.15216 | 3554.7579 | 49.2421
2012-10-16 | 17:04 | 2012-10-16 17:04 | 188.868 | 220.038 | 16.698 | 2012-10-16 17:04 | -1.469 | 29.701 | 29.075 | 190.337 | 0.15756 | 3554.7525 | 49.2475
2012-10-16 | 17:04 | 2012-10-16 17:04 | 188.866 | 220.036 | 16.699 | 2012-10-16 17:04 | -1.469 | 29.701 | 29.072 | 190.335 | 0.15956 | 3554.7505 | 49.2495
2012-10-16 | 17:04 | 2012-10-16 17:04 | 188.866 | 220.036 | 16.7 | 2012-10-16 17:04 | -1.4684 | 29.7016 | 29.066 | 190.3344 | 0.16016 | 3554.7499 | 49.2501
2012-10-16 | 17:04 | 2012-10-16 17:04 | 188.867 | 220.037 | 16.698 | 2012-10-16 17:04 | -1.4693 | 29.7007 | 29.065 | 190.3363 | 0.15826 | 3554.7518 | 49.2482
2012-10-16 | 17:04 | 2012-10-16 17:04 | 188.868 | 220.038 | 16.699 | 2012-10-16 17:04 | -1.4685 | 29.7015 | 29.062 | 190.3365 | 0.15806 | 3554.752 | 49.248
2012-10-16 | 17:04 | 2012-10-16 17:04 | 188.868 | 220.038 | 16.699 | 2012-10-16 17:04 | -1.4691 | 29.7009 | 29.059 | 190.3371 | 0.15746 | 3554.7526 | 49.2474
2012-10-16 | 17:05 | 2012-10-16 17:05 | 188.87 | 220.04 | 16.699 | 2012-10-16 17:05 | -1.4689 | 29.7011 | 29.054 | 190.3389 | 0.15566 | 3554.7544 | 49.2456
2012-10-16 | 17:05 | 2012-10-16 17:05 | 188.862 | 220.032 | 16.699 | 2012-10-16 17:05 | -1.4713 | 29.6987 | 29.049 | 190.3333 | 0.16126 | 3554.7488 | 49.2512
2012-10-16 | 17:05 | 2012-10-16 17:05 | 188.861 | 220.031 | 16.699 | 2012-10-16 17:05 | -1.4701 | 29.6999 | 29.048 | 190.3311 | 0.16346 | 3554.7466 | 49.2534
2012-10-16 | 17:05 | 2012-10-16 17:05 | 188.865 | 220.035 | 16.699 | 2012-10-16 17:05 | -1.469 | 29.701 | 29.043 | 190.334 | 0.16056 | 3554.7495 | 49.2505
2012-10-16 | 17:05 | 2012-10-16 17:05 | 188.862 | 220.032 | 16.699 | 2012-10-16 17:05 | -1.4698 | 29.7002 | 29.038 | 190.3318 | 0.16276 | 3554.7473 | 49.2527
2012-10-16 | 17:06 | 2012-10-16 17:06 | 188.862 | 220.032 | 16.699 | 2012-10-16 17:06 | -1.4707 | 29.6993 | 29.033 | 190.3327 | 0.16186 | 3554.7482 | 49.2518
2012-10-16 | 17:06 | 2012-10-16 17:06 | 188.865 | 220.035 | 16.7 | 2012-10-16 17:06 | -1.4711 | 29.6989 | 29.03 | 190.3361 | 0.15846 | 3554.7516 | 49.2484
2012-10-16 | 17:06 | 2012-10-16 17:06 | 188.862 | 220.032 | 16.699 | 2012-10-16 17:06 | -1.4711 | 29.6989 | 29.025 | 190.3331 | 0.16146 | 3554.7486 | 49.2514
2012-10-16 | 17:06 | 2012-10-16 17:06 | 188.861 | 220.031 | 16.699 | 2012-10-16 17:06 | -1.4693 | 29.7007 | 29.019 | 190.3303 | 0.16426 | 3554.7458 | 49.2542
2012-10-16 | 17:06 | 2012-10-16 17:06 | 188.87 | 220.04 | 16.699 | 2012-10-16 17:06 | -1.4689 | 29.7011 | 29.016 | 190.3389 | 0.15566 | 3554.7544 | 49.2456
2012-10-16 | 17:06 | 2012-10-16 17:06 | 188.87 | 220.04 | 16.699 | 2012-10-16 17:06 | -1.4696 | 29.7004 | 29.012 | 190.3396 | 0.15496 | 3554.7551 | 49.2449
2012-10-16 | 17:06 | 2012-10-16 17:06 | 188.866 | 220.036 | 16.699 | 2012-10-16 17:06 | -1.47 | 29.7 | 29.008 | 190.336 | 0.15856 | 3554.7515 | 49.2485
2012-10-16 | 17:07 | 2012-10-16 17:07 | 188.87 | 220.04 | 16.699 | 2012-10-16 17:07 | -1.4704 | 29.6996 | 29 | 190.3404 | 0.15416 | 3554.7559 | 49.2441
2012-10-16 | 17:07 | 2012-10-16 17:07 | 188.865 | 220.035 | 16.699 | 2012-10-16 17:07 | -1.4705 | 29.6995 | 28.996 | 190.3355 | 0.15906 | 3554.751 | 49.249
2012-10-16 | 17:07 | 2012-10-16 17:07 | 188.862 | 220.032 | 16.699 | 2012-10-16 17:07 | -1.4702 | 29.6998 | 28.99 | 190.3322 | 0.16236 | 3554.7477 | 49.2523
2012-10-16 | 17:07 | 2012-10-16 17:07 | 188.873 | 220.043 | 16.698 | 2012-10-16 17:07 | -1.4702 | 29.6998 | 28.985 | 190.3432 | 0.15136 | 3554.7587 | 49.2413
2012-10-16 | 17:07 | 2012-10-16 17:07 | 188.859 | 220.029 | 16.699 | 2012-10-16 17:07 | -1.4705 | 29.6995 | 28.98 | 190.3295 | 0.16506 | 3554.745 | 49.255
2012-10-16 | 17:08 | 2012-10-16 17:08 | 188.866 | 220.036 | 16.699 | 2012-10-16 17:08 | -1.4711 | 29.6989 | 28.974 | 190.3371 | 0.15746 | 3554.7526 | 49.2474
2012-10-16 | 17:08 | 2012-10-16 17:08 | 188.864 | 220.034 | 16.698 | 2012-10-16 17:08 | -1.4703 | 29.6997 | 28.969 | 190.3343 | 0.16026 | 3554.7498 | 49.2502
2012-10-16 | 17:08 | 2012-10-16 17:08 | 188.868 | 220.038 | 16.699 | 2012-10-16 17:08 | -1.47 | 29.7 | 28.962 | 190.338 | 0.15656 | 3554.7535 | 49.2465
2012-10-16 | 17:08 | 2012-10-16 17:08 | 188.863 | 220.033 | 16.698 | 2012-10-16 17:08 | -1.4698 | 29.7002 | 28.96 | 190.3328 | 0.16176 | 3554.7483 | 49.2517
2012-10-16 | 17:08 | 2012-10-16 17:08 | 188.865 | 220.035 | 16.699 | 2012-10-16 17:08 | -1.4707 | 29.6993 | 28.954 | 190.3357 | 0.15886 | 3554.7512 | 49.2488
2012-10-16 | 17:08 | 2012-10-16 17:08 | 188.867 | 220.037 | 16.699 | 2012-10-16 17:08 | -1.4705 | 29.6995 | 28.946 | 190.3375 | 0.15706 | 3554.753 | 49.247
2012-10-16 | 17:08 | 2012-10-16 17:08 | 188.863 | 220.033 | 16.699 | 2012-10-16 17:08 | -1.4702 | 29.6998 | 28.942 | 190.3332 | 0.16136 | 3554.7487 | 49.2513
2012-10-16 | 17:09 | 2012-10-16 17:09 | 188.865 | 220.035 | 16.699 | 2012-10-16 17:09 | -1.4709 | 29.6991 | 28.935 | 190.3359 | 0.15866 | 3554.7514 | 49.2486
2012-10-16 | 17:09 | 2012-10-16 17:09 | 188.867 | 220.037 | 16.699 | 2012-10-16 17:09 | -1.4715 | 29.6985 | 28.929 | 190.3385 | 0.15606 | 3554.754 | 49.246
2012-10-16 | 17:09 | 2012-10-16 17:09 | 188.867 | 220.037 | 16.699 | 2012-10-16 17:09 | -1.4718 | 29.6982 | 28.923 | 190.3388 | 0.15576 | 3554.7543 | 49.2457
2012-10-16 | 17:09 | 2012-10-16 17:09 | 188.862 | 220.032 | 16.698 | 2012-10-16 17:09 | -1.4724 | 29.6976 | 28.918 | 190.3344 | 0.16016 | 3554.7499 | 49.2501
2012-10-16 | 17:09 | 2012-10-16 17:09 | 188.862 | 220.032 | 16.699 | 2012-10-16 17:09 | -1.4714 | 29.6986 | 28.913 | 190.3334 | 0.16116 | 3554.7489 | 49.2511
2012-10-16 | 17:10 | 2012-10-16 17:10 | 188.867 | 220.037 | 16.699 | 2012-10-16 17:10 | -1.4719 | 29.6981 | 28.907 | 190.3389 | 0.15566 | 3554.7544 | 49.2456
2012-10-16 | 17:10 | 2012-10-16 17:10 | 188.872 | 220.042 | 16.699 | 2012-10-16 17:10 | -1.4728 | 29.6972 | 28.902 | 190.3448 | 0.14976 | 3554.7603 | 49.2397
2012-10-16 | 17:10 | 2012-10-16 17:10 | 188.878 | 220.048 | 16.699 | 2012-10-16 17:10 | -1.472 | 29.698 | 28.896 | 190.35 | 0.14456 | 3554.7655 | 49.2345
2012-10-16 | 17:10 | 2012-10-16 17:10 | 188.866 | 220.036 | 16.699 | 2012-10-16 17:10 | -1.4721 | 29.6979 | 28.89 | 190.3381 | 0.15646 | 3554.7536 | 49.2464
2012-10-16 | 17:10 | 2012-10-16 17:10 | 188.862 | 220.032 | 16.698 | 2012-10-16 17:10 | -1.4725 | 29.6975 | 28.886 | 190.3345 | 0.16006 | 3554.75 | 49.25
2012-10-16 | 17:10 | 2012-10-16 17:10 | 188.871 | 220.041 | 16.699 | 2012-10-16 17:10 | -1.472 | 29.698 | 28.878 | 190.343 | 0.15156 | 3554.7585 | 49.2415
2012-10-16 | 17:10 | 2012-10-16 17:10 | 188.861 | 220.031 | 16.699 | 2012-10-16 17:10 | -1.4714 | 29.6986 | 28.873 | 190.3324 | 0.16216 | 3554.7479 | 49.2521
2012-10-16 | 17:11 | 2012-10-16 17:11 | 188.873 | 220.043 | 16.7 | 2012-10-16 17:11 | -1.472 | 29.698 | 28.867 | 190.345 | 0.14956 | 3554.7605 | 49.2395
2012-10-16 | 17:11 | 2012-10-16 17:11 | 188.867 | 220.037 | 16.7 | 2012-10-16 17:11 | -1.473 | 29.697 | 28.86 | 190.34 | 0.15456 | 3554.7555 | 49.2445
2012-10-16 | 17:11 | 2012-10-16 17:11 | 188.866 | 220.036 | 16.699 | 2012-10-16 17:11 | -1.4729 | 29.6971 | 28.854 | 190.3389 | 0.15566 | 3554.7544 | 49.2456
2012-10-16 | 17:11 | 2012-10-16 17:11 | 188.864 | 220.034 | 16.698 | 2012-10-16 17:11 | -1.4731 | 29.6969 | 28.849 | 190.3371 | 0.15746 | 3554.7526 | 49.2474
2012-10-16 | 17:11 | 2012-10-16 17:11 | 188.864 | 220.034 | 16.698 | 2012-10-16 17:11 | -1.4728 | 29.6972 | 28.842 | 190.3368 | 0.15776 | 3554.7523 | 49.2477
2012-10-16 | 17:12 | 2012-10-16 17:12 | 188.866 | 220.036 | 16.699 | 2012-10-16 17:12 | -1.4725 | 29.6975 | 28.838 | 190.3385 | 0.15606 | 3554.754 | 49.246
2012-10-16 | 17:12 | 2012-10-16 17:12 | 188.865 | 220.035 | 16.699 | 2012-10-16 17:12 | -1.4732 | 29.6968 | 28.831 | 190.3382 | 0.15636 | 3554.7537 | 49.2463
2012-10-16 | 17:12 | 2012-10-16 17:12 | 188.865 | 220.035 | 16.698 | 2012-10-16 17:12 | -1.473 | 29.697 | 28.826 | 190.338 | 0.15656 | 3554.7535 | 49.2465
2012-10-16 | 17:12 | 2012-10-16 17:12 | 188.86 | 220.03 | 16.699 | 2012-10-16 17:12 | -1.4732 | 29.6968 | 28.821 | 190.3332 | 0.16136 | 3554.7487 | 49.2513
2012-10-16 | 17:12 | 2012-10-16 17:12 | 188.858 | 220.028 | 16.699 | 2012-10-16 17:12 | -1.4741 | 29.6959 | 28.817 | 190.3321 | 0.16246 | 3554.7476 | 49.2524
2012-10-16 | 17:12 | 2012-10-16 17:12 | 188.865 | 220.035 | 16.699 | 2012-10-16 17:12 | -1.4737 | 29.6963 | 28.812 | 190.3387 | 0.15586 | 3554.7542 | 49.2458
2012-10-16 | 17:12 | 2012-10-16 17:12 | 188.859 | 220.029 | 16.7 | 2012-10-16 17:12 | -1.4734 | 29.6966 | 28.806 | 190.3324 | 0.16216 | 3554.7479 | 49.2521
2012-10-16 | 17:13 | 2012-10-16 17:13 | 188.864 | 220.034 | 16.698 | 2012-10-16 17:13 | -1.4735 | 29.6965 | 28.8 | 190.3375 | 0.15706 | 3554.753 | 49.247
2012-10-16 | 17:13 | 2012-10-16 17:13 | 188.863 | 220.033 | 16.699 | 2012-10-16 17:13 | -1.4745 | 29.6955 | 28.794 | 190.3375 | 0.15706 | 3554.753 | 49.247
2012-10-16 | 17:13 | 2012-10-16 17:13 | 188.874 | 220.044 | 16.7 | 2012-10-16 17:13 | -1.4744 | 29.6956 | 28.789 | 190.3484 | 0.14616 | 3554.7639 | 49.2361
2012-10-16 | 17:13 | 2012-10-16 17:13 | 188.858 | 220.028 | 16.698 | 2012-10-16 17:13 | -1.4734 | 29.6966 | 28.784 | 190.3314 | 0.16316 | 3554.7469 | 49.2531
2012-10-16 | 17:13 | 2012-10-16 17:13 | 188.861 | 220.031 | 16.699 | 2012-10-16 17:13 | -1.4739 | 29.6961 | 28.779 | 190.3349 | 0.15966 | 3554.7504 | 49.2496
2012-10-16 | 17:14 | 2012-10-16 17:13 | 188.864 | 220.034 | 16.698 | 2012-10-16 17:13 | -1.4735 | 29.6965 | 28.773 | 190.3375 | 0.15706 | 3554.753 | 49.247
2012-10-16 | 17:14 | 2012-10-16 17:14 | 188.868 | 220.038 | 16.699 | 2012-10-16 17:14 | -1.4732 | 29.6968 | 28.767 | 190.3412 | 0.15336 | 3554.7567 | 49.2433
2012-10-16 | 17:14 | 2012-10-16 17:14 | 188.863 | 220.033 | 16.699 | 2012-10-16 17:14 | -1.4736 | 29.6964 | 28.762 | 190.3366 | 0.15796 | 3554.7521 | 49.2479
2012-10-16 | 17:14 | 2012-10-16 17:14 | 188.865 | 220.035 | 16.701 | 2012-10-16 17:14 | -1.4736 | 29.6964 | 28.757 | 190.3386 | 0.15596 | 3554.7541 | 49.2459
2012-10-16 | 17:14 | 2012-10-16 17:14 | 188.865 | 220.035 | 16.699 | 2012-10-16 17:14 | -1.4733 | 29.6967 | 28.751 | 190.3383 | 0.15626 | 3554.7538 | 49.2462
2012-10-16 | 17:14 | 2012-10-16 17:14 | 188.863 | 220.033 | 16.699 | 2012-10-16 17:14 | -1.4746 | 29.6954 | 28.746 | 190.3376 | 0.15696 | 3554.7531 | 49.2469
2012-10-16 | 17:14 | 2012-10-16 17:14 | 188.864 | 220.034 | 16.699 | 2012-10-16 17:14 | -1.4734 | 29.6966 | 28.74 | 190.3374 | 0.15716 | 3554.7529 | 49.2471
2012-10-16 | 17:15 | 2012-10-16 17:15 | 188.865 | 220.035 | 16.699 | 2012-10-16 17:15 | -1.4733 | 29.6967 | 28.735 | 190.3383 | 0.15626 | 3554.7538 | 49.2462
2012-10-16 | 17:15 | 2012-10-16 17:15 | 188.864 | 220.034 | 16.699 | 2012-10-16 17:15 | -1.4736 | 29.6964 | 28.728 | 190.3376 | 0.15696 | 3554.7531 | 49.2469
2012-10-16 | 17:15 | 2012-10-16 17:15 | 188.86 | 220.03 | 16.699 | 2012-10-16 17:15 | -1.4732 | 29.6968 | 28.722 | 190.3332 | 0.16136 | 3554.7487 | 49.2513
2012-10-16 | 17:15 | 2012-10-16 17:15 | 188.859 | 220.029 | 16.699 | 2012-10-16 17:15 | -1.4728 | 29.6972 | 28.716 | 190.3318 | 0.16276 | 3554.7473 | 49.2527
2012-10-16 | 17:15 | 2012-10-16 17:15 | 188.862 | 220.032 | 16.698 | 2012-10-16 17:15 | -1.4735 | 29.6965 | 28.709 | 190.3355 | 0.15906 | 3554.751 | 49.249
2012-10-16 | 17:16 | 2012-10-16 17:16 | 188.867 | 220.037 | 16.698 | 2012-10-16 17:16 | -1.4732 | 29.6968 | 28.703 | 190.3402 | 0.15436 | 3554.7557 | 49.2443
2012-10-16 | 17:16 | 2012-10-16 17:16 | 188.865 | 220.035 | 16.699 | 2012-10-16 17:16 | -1.4736 | 29.6964 | 28.696 | 190.3386 | 0.15596 | 3554.7541 | 49.2459
2012-10-16 | 17:16 | 2012-10-16 17:16 | 188.867 | 220.037 | 16.698 | 2012-10-16 17:16 | -1.4731 | 29.6969 | 28.69 | 190.3401 | 0.15446 | 3554.7556 | 49.2444
2012-10-16 | 17:16 | 2012-10-16 17:16 | 188.871 | 220.041 | 16.699 | 2012-10-16 17:16 | -1.4737 | 29.6963 | 28.684 | 190.3447 | 0.14986 | 3554.7602 | 49.2398
2012-10-16 | 17:16 | 2012-10-16 17:16 | 188.863 | 220.033 | 16.699 | 2012-10-16 17:16 | -1.4735 | 29.6965 | 28.677 | 190.3365 | 0.15806 | 3554.752 | 49.248
2012-10-16 | 17:16 | 2012-10-16 17:16 | 188.864 | 220.034 | 16.699 | 2012-10-16 17:16 | -1.4728 | 29.6972 | 28.669 | 190.3368 | 0.15776 | 3554.7523 | 49.2477
2012-10-16 | 17:16 | 2012-10-16 17:17 | 188.868 | 220.038 | 16.698 | 2012-10-16 17:17 | -1.4734 | 29.6966 | 28.663 | 190.3414 | 0.15316 | 3554.7569 | 49.2431
2012-10-16 | 17:17 | 2012-10-16 17:17 | 188.871 | 220.041 | 16.699 | 2012-10-16 17:17 | -1.4731 | 29.6969 | 28.655 | 190.3441 | 0.15046 | 3554.7596 | 49.2404
2012-10-16 | 17:17 | 2012-10-16 17:17 | 188.873 | 220.043 | 16.699 | 2012-10-16 17:17 | -1.4731 | 29.6969 | 28.648 | 190.3461 | 0.14846 | 3554.7616 | 49.2384
2012-10-16 | 17:17 | 2012-10-16 17:17 | 188.862 | 220.032 | 16.699 | 2012-10-16 17:17 | -1.4724 | 29.6976 | 28.642 | 190.3344 | 0.16016 | 3554.7499 | 49.2501
2012-10-16 | 17:17 | 2012-10-16 17:17 | 188.869 | 220.039 | 16.699 | 2012-10-16 17:17 | -1.4726 | 29.6974 | 28.635 | 190.3416 | 0.15296 | 3554.7571 | 49.2429
2012-10-16 | 17:17 | 2012-10-16 17:17 | 188.861 | 220.031 | 16.699 | 2012-10-16 17:17 | -1.4729 | 29.6971 | 28.63 | 190.3339 | 0.16066 | 3554.7494 | 49.2506
2012-10-16 | 17:18 | 2012-10-16 17:18 | 188.862 | 220.032 | 16.699 | 2012-10-16 17:18 | -1.472 | 29.698 | 28.622 | 190.334 | 0.16056 | 3554.7495 | 49.2505
2012-10-16 | 17:18 | 2012-10-16 17:18 | 188.863 | 220.033 | 16.699 | 2012-10-16 17:18 | -1.4721 | 29.6979 | 28.616 | 190.3351 | 0.15946 | 3554.7506 | 49.2494
2012-10-16 | 17:18 | 2012-10-16 17:18 | 188.864 | 220.034 | 16.699 | 2012-10-16 17:18 | -1.4717 | 29.6983 | 28.607 | 190.3357 | 0.15886 | 3554.7512 | 49.2488
2012-10-16 | 17:18 | 2012-10-16 17:18 | 188.87 | 220.04 | 16.698 | 2012-10-16 17:18 | -1.4726 | 29.6974 | 28.6 | 190.3426 | 0.15196 | 3554.7581 | 49.2419
2012-10-16 | 17:18 | 2012-10-16 17:18 | 188.859 | 220.029 | 16.699 | 2012-10-16 17:18 | -1.4727 | 29.6973 | 28.592 | 190.3317 | 0.16286 | 3554.7472 | 49.2528
2012-10-16 | 17:18 | 2012-10-16 17:18 | 188.863 | 220.033 | 16.699 | 2012-10-16 17:18 | -1.4727 | 29.6973 | 28.585 | 190.3357 | 0.15886 | 3554.7512 | 49.2488
2012-10-16 | 17:18 | 2012-10-16 17:18 | 188.87 | 220.04 | 16.698 | 2012-10-16 17:18 | -1.4723 | 29.6977 | 28.578 | 190.3423 | 0.15226 | 3554.7578 | 49.2422
2012-10-16 | 17:19 | 2012-10-16 17:19 | 188.863 | 220.033 | 16.698 | 2012-10-16 17:19 | -1.4731 | 29.6969 | 28.57 | 190.3361 | 0.15846 | 3554.7516 | 49.2484
2012-10-16 | 17:19 | 2012-10-16 17:19 | 188.87 | 220.04 | 16.698 | 2012-10-16 17:19 | -1.473 | 29.697 | 28.563 | 190.343 | 0.15156 | 3554.7585 | 49.2415
2012-10-16 | 17:19 | 2012-10-16 17:19 | 188.867 | 220.037 | 16.698 | 2012-10-16 17:19 | -1.4724 | 29.6976 | 28.554 | 190.3394 | 0.15516 | 3554.7549 | 49.2451
2012-10-16 | 17:19 | 2012-10-16 17:19 | 188.871 | 220.041 | 16.699 | 2012-10-16 17:19 | -1.4723 | 29.6977 | 28.548 | 190.3433 | 0.15126 | 3554.7588 | 49.2412
2012-10-16 | 17:19 | 2012-10-16 17:19 | 188.865 | 220.035 | 16.699 | 2012-10-16 17:19 | -1.4719 | 29.6981 | 28.541 | 190.3369 | 0.15766 | 3554.7524 | 49.2476
2012-10-16 | 17:20 | 2012-10-16 17:20 | 188.862 | 220.032 | 16.699 | 2012-10-16 17:20 | -1.4726 | 29.6974 | 28.531 | 190.3346 | 0.15996 | 3554.7501 | 49.2499
2012-10-16 | 17:20 | 2012-10-16 17:20 | 188.864 | 220.034 | 16.699 | 2012-10-16 17:20 | -1.4719 | 29.6981 | 28.526 | 190.3359 | 0.15866 | 3554.7514 | 49.2486
2012-10-16 | 17:20 | 2012-10-16 17:20 | 188.863 | 220.033 | 16.699 | 2012-10-16 17:20 | -1.4721 | 29.6979 | 28.519 | 190.3351 | 0.15946 | 3554.7506 | 49.2494
2012-10-16 | 17:20 | 2012-10-16 17:20 | 188.861 | 220.031 | 16.699 | 2012-10-16 17:20 | -1.4731 | 29.6969 | 28.511 | 190.3341 | 0.16046 | 3554.7496 | 49.2504
2012-10-16 | 17:20 | 2012-10-16 17:20 | 188.867 | 220.037 | 16.698 | 2012-10-16 17:20 | -1.4723 | 29.6977 | 28.505 | 190.3393 | 0.15526 | 3554.7548 | 49.2452
2012-10-16 | 17:20 | 2012-10-16 17:20 | 188.863 | 220.033 | 16.699 | 2012-10-16 17:20 | -1.4735 | 29.6965 | 28.498 | 190.3365 | 0.15806 | 3554.752 | 49.248
2012-10-16 | 17:20 | 2012-10-16 17:20 | 188.87 | 220.04 | 16.699 | 2012-10-16 17:20 | -1.473 | 29.697 | 28.492 | 190.343 | 0.15156 | 3554.7585 | 49.2415
2012-10-16 | 17:21 | 2012-10-16 17:21 | 188.865 | 220.035 | 16.7 | 2012-10-16 17:21 | -1.474 | 29.696 | 28.486 | 190.339 | 0.15556 | 3554.7545 | 49.2455
2012-10-16 | 17:21 | 2012-10-16 17:21 | 188.864 | 220.034 | 16.699 | 2012-10-16 17:21 | -1.4732 | 29.6968 | 28.478 | 190.3372 | 0.15736 | 3554.7527 | 49.2473
2012-10-16 | 17:21 | 2012-10-16 17:21 | 188.869 | 220.039 | 16.699 | 2012-10-16 17:21 | -1.4721 | 29.6979 | 28.471 | 190.3411 | 0.15346 | 3554.7566 | 49.2434
2012-10-16 | 17:21 | 2012-10-16 17:21 | 188.864 | 220.034 | 16.699 | 2012-10-16 17:21 | -1.4735 | 29.6965 | 28.468 | 190.3375 | 0.15706 | 3554.753 | 49.247
2012-10-16 | 17:21 | 2012-10-16 17:21 | 188.863 | 220.033 | 16.699 | 2012-10-16 17:21 | -1.4727 | 29.6973 | 28.462 | 190.3357 | 0.15886 | 3554.7512 | 49.2488
2012-10-16 | 17:22 | 2012-10-16 17:22 | 188.868 | 220.038 | 16.699 | 2012-10-16 17:22 | -1.4734 | 29.6966 | 28.455 | 190.3414 | 0.15316 | 3554.7569 | 49.2431
2012-10-16 | 17:22 | 2012-10-16 17:22 | 188.865 | 220.035 | 16.699 | 2012-10-16 17:22 | -1.4724 | 29.6976 | 28.449 | 190.3374 | 0.15716 | 3554.7529 | 49.2471
2012-10-16 | 17:22 | 2012-10-16 17:22 | 188.864 | 220.034 | 16.7 | 2012-10-16 17:22 | -1.4735 | 29.6965 | 28.444 | 190.3375 | 0.15706 | 3554.753 | 49.247
2012-10-16 | 17:22 | 2012-10-16 17:22 | 188.865 | 220.035 | 16.699 | 2012-10-16 17:22 | -1.4744 | 29.6956 | 28.44 | 190.3394 | 0.15516 | 3554.7549 | 49.2451
2012-10-16 | 17:22 | 2012-10-16 17:22 | 188.863 | 220.033 | 16.699 | 2012-10-16 17:22 | -1.4725 | 29.6975 | 28.432 | 190.3355 | 0.15906 | 3554.751 | 49.249
2012-10-16 | 17:22 | 2012-10-16 17:22 | 188.87 | 220.04 | 16.7 | 2012-10-16 17:22 | -1.4739 | 29.6961 | 28.424 | 190.3439 | 0.15066 | 3554.7594 | 49.2406
2012-10-16 | 17:22 | 2012-10-16 17:22 | 188.87 | 220.04 | 16.699 | 2012-10-16 17:22 | -1.4723 | 29.6977 | 28.42 | 190.3423 | 0.15226 | 3554.7578 | 49.2422
2012-10-16 | 17:23 | 2012-10-16 17:23 | 188.871 | 220.041 | 16.7 | 2012-10-16 17:23 | -1.4737 | 29.6963 | 28.415 | 190.3447 | 0.14986 | 3554.7602 | 49.2398
2012-10-16 | 17:23 | 2012-10-16 17:23 | 188.872 | 220.042 | 16.7 | 2012-10-16 17:23 | -1.4734 | 29.6966 | 28.409 | 190.3454 | 0.14916 | 3554.7609 | 49.2391
2012-10-16 | 17:23 | 2012-10-16 17:23 | 188.872 | 220.042 | 16.7 | 2012-10-16 17:23 | -1.4735 | 29.6965 | 28.402 | 190.3455 | 0.14906 | 3554.761 | 49.239
2012-10-16 | 17:23 | 2012-10-16 17:23 | 188.87 | 220.04 | 16.7 | 2012-10-16 17:23 | -1.4731 | 29.6969 | 28.394 | 190.3431 | 0.15146 | 3554.7586 | 49.2414
2012-10-16 | 17:23 | 2012-10-16 17:23 | 188.863 | 220.033 | 16.7 | 2012-10-16 17:23 | -1.4726 | 29.6974 | 28.388 | 190.3356 | 0.15896 | 3554.7511 | 49.2489
2012-10-16 | 17:24 | 2012-10-16 17:24 | 188.866 | 220.036 | 16.7 | 2012-10-16 17:24 | -1.4736 | 29.6964 | 28.381 | 190.3396 | 0.15496 | 3554.7551 | 49.2449
2012-10-16 | 17:24 | 2012-10-16 17:24 | 188.872 | 220.042 | 16.7 | 2012-10-16 17:24 | -1.4735 | 29.6965 | 28.372 | 190.3455 | 0.14906 | 3554.761 | 49.239
2012-10-16 | 17:24 | 2012-10-16 17:24 | 188.862 | 220.032 | 16.699 | 2012-10-16 17:24 | -1.4735 | 29.6965 | 28.365 | 190.3355 | 0.15906 | 3554.751 | 49.249
2012-10-16 | 17:24 | 2012-10-16 17:24 | 188.862 | 220.032 | 16.7 | 2012-10-16 17:24 | -1.472 | 29.698 | 28.358 | 190.334 | 0.16056 | 3554.7495 | 49.2505
2012-10-16 | 17:24 | 2012-10-16 17:24 | 188.871 | 220.041 | 16.699 | 2012-10-16 17:24 | -1.4732 | 29.6968 | 28.352 | 190.3442 | 0.15036 | 3554.7597 | 49.2403
2012-10-16 | 17:24 | 2012-10-16 17:24 | 188.869 | 220.039 | 16.7 | 2012-10-16 17:24 | -1.4734 | 29.6966 | 28.345 | 190.3424 | 0.15216 | 3554.7579 | 49.2421
2012-10-16 | 17:24 | 2012-10-16 17:24 | 188.867 | 220.037 | 16.7 | 2012-10-16 17:24 | -1.4739 | 29.6961 | 28.338 | 190.3409 | 0.15366 | 3554.7564 | 49.2436
2012-10-16 | 17:25 | 2012-10-16 17:25 | 188.858 | 220.028 | 16.7 | 2012-10-16 17:25 | -1.4735 | 29.6965 | 28.331 | 190.3315 | 0.16306 | 3554.747 | 49.253
2012-10-16 | 17:25 | 2012-10-16 17:25 | 188.867 | 220.037 | 16.7 | 2012-10-16 17:25 | -1.474 | 29.696 | 28.324 | 190.341 | 0.15356 | 3554.7565 | 49.2435
2012-10-16 | 17:25 | 2012-10-16 17:25 | 188.862 | 220.032 | 16.7 | 2012-10-16 17:25 | -1.4735 | 29.6965 | 28.318 | 190.3355 | 0.15906 | 3554.751 | 49.249
2012-10-16 | 17:25 | 2012-10-16 17:25 | 188.86 | 220.03 | 16.7 | 2012-10-16 17:25 | -1.4742 | 29.6958 | 28.312 | 190.3342 | 0.16036 | 3554.7497 | 49.2503
2012-10-16 | 17:25 | 2012-10-16 17:25 | 188.866 | 220.036 | 16.7 | 2012-10-16 17:25 | -1.4734 | 29.6966 | 28.304 | 190.3394 | 0.15516 | 3554.7549 | 49.2451
2012-10-16 | 17:26 | 2012-10-16 17:26 | 188.865 | 220.035 | 16.7 | 2012-10-16 17:26 | -1.4734 | 29.6966 | 28.298 | 190.3384 | 0.15616 | 3554.7539 | 49.2461
2012-10-16 | 17:26 | 2012-10-16 17:26 | 188.86 | 220.03 | 16.7 | 2012-10-16 17:26 | -1.4739 | 29.6961 | 28.29 | 190.3339 | 0.16066 | 3554.7494 | 49.2506
2012-10-16 | 17:26 | 2012-10-16 17:26 | 188.863 | 220.033 | 16.7 | 2012-10-16 17:26 | -1.4736 | 29.6964 | 28.284 | 190.3366 | 0.15796 | 3554.7521 | 49.2479
2012-10-16 | 17:26 | 2012-10-16 17:26 | 188.865 | 220.035 | 16.7 | 2012-10-16 17:26 | -1.4739 | 29.6961 | 28.277 | 190.3389 | 0.15566 | 3554.7544 | 49.2456
2012-10-16 | 17:26 | 2012-10-16 17:26 | 188.87 | 220.04 | 16.701 | 2012-10-16 17:26 | -1.4736 | 29.6964 | 28.269 | 190.3436 | 0.15096 | 3554.7591 | 49.2409
2012-10-16 | 17:26 | 2012-10-16 17:26 | 188.865 | 220.035 | 16.7 | 2012-10-16 17:26 | -1.4739 | 29.6961 | 28.26 | 190.3389 | 0.15566 | 3554.7544 | 49.2456
2012-10-16 | 17:26 | 2012-10-16 17:26 | 188.867 | 220.037 | 16.7 | 2012-10-16 17:26 | -1.4748 | 29.6952 | 28.254 | 190.3418 | 0.15276 | 3554.7573 | 49.2427
2012-10-16 | 17:27 | 2012-10-16 17:27 | 188.865 | 220.035 | 16.7 | 2012-10-16 17:27 | -1.4746 | 29.6954 | 28.247 | 190.3396 | 0.15496 | 3554.7551 | 49.2449
2012-10-16 | 17:27 | 2012-10-16 17:27 | 188.867 | 220.037 | 16.7 | 2012-10-16 17:27 | -1.4741 | 29.6959 | 28.238 | 190.3411 | 0.15346 | 3554.7566 | 49.2434
2012-10-16 | 17:27 | 2012-10-16 17:27 | 188.869 | 220.039 | 16.701 | 2012-10-16 17:27 | -1.4739 | 29.6961 | 28.231 | 190.3429 | 0.15166 | 3554.7584 | 49.2416
2012-10-16 | 17:27 | 2012-10-16 17:27 | 188.866 | 220.036 | 16.7 | 2012-10-16 17:27 | -1.4748 | 29.6952 | 28.224 | 190.3408 | 0.15376 | 3554.7563 | 49.2437
2012-10-16 | 17:27 | 2012-10-16 17:27 | 188.865 | 220.035 | 16.7 | 2012-10-16 17:27 | -1.4745 | 29.6955 | 28.217 | 190.3395 | 0.15506 | 3554.755 | 49.245
2012-10-16 | 17:27 | 2012-10-16 17:28 | 188.868 | 220.038 | 16.7 | 2012-10-16 17:28 | -1.4742 | 29.6958 | 28.21 | 190.3422 | 0.15236 | 3554.7577 | 49.2423
2012-10-16 | 17:28 | 2012-10-16 17:28 | 188.855 | 220.025 | 16.7 | 2012-10-16 17:28 | -1.4745 | 29.6955 | 28.203 | 190.3295 | 0.16506 | 3554.745 | 49.255
2012-10-16 | 17:28 | 2012-10-16 17:28 | 188.862 | 220.032 | 16.701 | 2012-10-16 17:28 | -1.4744 | 29.6956 | 28.195 | 190.3364 | 0.15816 | 3554.7519 | 49.2481
2012-10-16 | 17:28 | 2012-10-16 17:28 | 188.861 | 220.031 | 16.7 | 2012-10-16 17:28 | -1.4744 | 29.6956 | 28.185 | 190.3354 | 0.15916 | 3554.7509 | 49.2491
2012-10-16 | 17:28 | 2012-10-16 17:28 | 188.87 | 220.04 | 16.7 | 2012-10-16 17:28 | -1.4707 | 29.6993 | 28.177 | 190.3407 | 0.15386 | 3554.7562 | 49.2438
2012-10-16 | 17:28 | 2012-10-16 17:28 | 188.865 | 220.035 | 16.701 | 2012-10-16 17:28 | -1.4701 | 29.6999 | 28.168 | 190.3351 | 0.15946 | 3554.7506 | 49.2494
2012-10-16 | 17:28 | 2012-10-16 17:28 | 188.858 | 220.028 | 16.698 | 2012-10-16 17:28 | -1.4735 | 29.6965 | 28.182 | 190.3315 | 0.16306 | 3554.747 | 49.253
2012-10-16 | 17:29 | 2012-10-16 17:29 | 188.861 | 220.031 | 16.7 | 2012-10-16 17:29 | -1.4655 | 29.7045 | 28.222 | 190.3265 | 0.16806 | 3554.742 | 49.258
2012-10-16 | 17:29 | 2012-10-16 17:29 | 188.856 | 220.026 | 16.701 | 2012-10-16 17:29 | -1.4688 | 29.7012 | 28.274 | 190.3248 | 0.16976 | 3554.7403 | 49.2597
2012-10-16 | 17:29 | 2012-10-16 17:29 | 188.862 | 220.032 | 16.7 | 2012-10-16 17:29 | -1.4637 | 29.7063 | 28.363 | 190.3257 | 0.16886 | 3554.7412 | 49.2588
2012-10-16 | 17:29 | 2012-10-16 17:29 | 188.862 | 220.032 | 16.701 | 2012-10-16 17:29 | -1.4671 | 29.7029 | 28.446 | 190.3291 | 0.16546 | 3554.7446 | 49.2554
2012-10-16 | 17:29 | 2012-10-16 17:29 | 188.857 | 220.027 | 16.701 | 2012-10-16 17:29 | -1.4656 | 29.7044 | 28.505 | 190.3226 | 0.17196 | 3554.7381 | 49.2619
2012-10-16 | 17:30 | 2012-10-16 17:29 | 188.866 | 220.036 | 16.701 | 2012-10-16 17:29 | -1.4611 | 29.7089 | 28.596 | 190.3271 | 0.16746 | 3554.7426 | 49.2574
2012-10-16 | 17:30 | 2012-10-16 17:30 | 188.856 | 220.026 | 16.701 | 2012-10-16 17:30 | -1.4618 | 29.7082 | 28.671 | 190.3178 | 0.17676 | 3554.7333 | 49.2667
2012-10-16 | 17:30 | 2012-10-16 17:30 | 188.87 | 220.04 | 16.701 | 2012-10-16 17:30 | -1.4598 | 29.7102 | 28.703 | 190.3298 | 0.16476 | 3554.7453 | 49.2547
2012-10-16 | 17:30 | 2012-10-16 17:30 | 188.87 | 220.04 | 16.701 | 2012-10-16 17:30 | -1.4627 | 29.7073 | 28.707 | 190.3327 | 0.16186 | 3554.7482 | 49.2518
2012-10-16 | 17:30 | 2012-10-16 17:30 | 188.873 | 220.043 | 16.7 | 2012-10-16 17:30 | -1.4637 | 29.7063 | 28.703 | 190.3367 | 0.15786 | 3554.7522 | 49.2478
2012-10-16 | 17:30 | 2012-10-16 17:30 | 188.864 | 220.034 | 16.701 | 2012-10-16 17:30 | -1.4642 | 29.7058 | 28.701 | 190.3282 | 0.16636 | 3554.7437 | 49.2563
2012-10-16 | 17:30 | 2012-10-16 17:30 | 188.86 | 220.03 | 16.701 | 2012-10-16 17:30 | -1.4653 | 29.7047 | 28.7 | 190.3253 | 0.16926 | 3554.7408 | 49.2592
2012-10-16 | 17:31 | 2012-10-16 17:31 | 188.858 | 220.028 | 16.701 | 2012-10-16 17:31 | -1.4656 | 29.7044 | 28.701 | 190.3236 | 0.17096 | 3554.7391 | 49.2609
2012-10-16 | 17:31 | 2012-10-16 17:31 | 188.868 | 220.038 | 16.701 | 2012-10-16 17:31 | -1.4665 | 29.7035 | 28.704 | 190.3345 | 0.16006 | 3554.75 | 49.25
2012-10-16 | 17:31 | 2012-10-16 17:31 | 188.87 | 220.04 | 16.701 | 2012-10-16 17:31 | -1.4676 | 29.7024 | 28.706 | 190.3376 | 0.15696 | 3554.7531 | 49.2469
2012-10-16 | 17:31 | 2012-10-16 17:31 | 188.874 | 220.044 | 16.701 | 2012-10-16 17:31 | -1.4681 | 29.7019 | 28.708 | 190.3421 | 0.15246 | 3554.7576 | 49.2424
2012-10-16 | 17:31 | 2012-10-16 17:31 | 188.873 | 220.043 | 16.7 | 2012-10-16 17:31 | -1.4672 | 29.7028 | 28.71 | 190.3402 | 0.15436 | 3554.7557 | 49.2443
2012-10-16 | 17:31 | 2012-10-16 17:32 | 188.857 | 220.027 | 16.701 | 2012-10-16 17:32 | -1.4672 | 29.7028 | 28.712 | 190.3242 | 0.17036 | 3554.7397 | 49.2603
2012-10-16 | 17:32 | 2012-10-16 17:32 | 188.867 | 220.037 | 16.702 | 2012-10-16 17:32 | -1.4682 | 29.7018 | 28.713 | 190.3352 | 0.15936 | 3554.7507 | 49.2493
2012-10-16 | 17:32 | 2012-10-16 17:32 | 188.868 | 220.038 | 16.701 | 2012-10-16 17:32 | -1.4671 | 29.7029 | 28.713 | 190.3351 | 0.15946 | 3554.7506 | 49.2494
2012-10-16 | 17:32 | 2012-10-16 17:32 | 188.867 | 220.037 | 16.702 | 2012-10-16 17:32 | -1.4731 | 29.6969 | 28.714 | 190.3401 | 0.15446 | 3554.7556 | 49.2444
2012-10-16 | 17:32 | 2012-10-16 17:32 | 188.866 | 220.036 | 16.701 | 2012-10-16 17:32 | -1.4723 | 29.6977 | 28.716 | 190.3383 | 0.15626 | 3554.7538 | 49.2462
2012-10-16 | 17:32 | 2012-10-16 17:32 | 188.861 | 220.031 | 16.701 | 2012-10-16 17:32 | -1.4724 | 29.6976 | 28.71 | 190.3334 | 0.16116 | 3554.7489 | 49.2511
2012-10-16 | 17:32 | 2012-10-16 17:33 | 188.865 | 220.035 | 16.701 | 2012-10-16 17:33 | -1.4728 | 29.6972 | 28.704 | 190.3378 | 0.15676 | 3554.7533 | 49.2467
2012-10-16 | 17:33 | 2012-10-16 17:33 | 188.859 | 220.029 | 16.702 | 2012-10-16 17:33 | -1.4717 | 29.6983 | 28.697 | 190.3307 | 0.16386 | 3554.7462 | 49.2538
2012-10-16 | 17:33 | 2012-10-16 17:33 | 188.865 | 220.035 | 16.701 | 2012-10-16 17:33 | -1.4721 | 29.6979 | 28.688 | 190.3371 | 0.15746 | 3554.7526 | 49.2474
2012-10-16 | 17:33 | 2012-10-16 17:33 | 188.864 | 220.034 | 16.701 | 2012-10-16 17:33 | -1.4723 | 29.6977 | 28.679 | 190.3363 | 0.15826 | 3554.7518 | 49.2482
2012-10-16 | 17:33 | 2012-10-16 17:33 | 188.87 | 220.04 | 16.701 | 2012-10-16 17:33 | -1.4726 | 29.6974 | 28.671 | 190.3426 | 0.15196 | 3554.7581 | 49.2419
2012-10-16 | 17:33 | 2012-10-16 17:33 | 188.861 | 220.031 | 16.701 | 2012-10-16 17:33 | -1.4724 | 29.6976 | 28.661 | 190.3334 | 0.16116 | 3554.7489 | 49.2511
2012-10-16 | 17:34 | 2012-10-16 17:34 | 188.864 | 220.034 | 16.701 | 2012-10-16 17:34 | -1.4724 | 29.6976 | 28.651 | 190.3364 | 0.15816 | 3554.7519 | 49.2481
2012-10-16 | 17:34 | 2012-10-16 17:34 | 188.864 | 220.034 | 16.702 | 2012-10-16 17:34 | -1.4726 | 29.6974 | 28.64 | 190.3366 | 0.15796 | 3554.7521 | 49.2479
2012-10-16 | 17:34 | 2012-10-16 17:34 | 188.855 | 220.025 | 16.7 | 2012-10-16 17:34 | -1.4729 | 29.6971 | 28.63 | 190.3279 | 0.16666 | 3554.7434 | 49.2566
2012-10-16 | 17:34 | 2012-10-16 17:34 | 188.854 | 220.024 | 16.701 | 2012-10-16 17:34 | -1.4724 | 29.6976 | 28.62 | 190.3264 | 0.16816 | 3554.7419 | 49.2581
2012-10-16 | 17:34 | 2012-10-16 17:34 | 188.863 | 220.033 | 16.701 | 2012-10-16 17:34 | -1.4724 | 29.6976 | 28.608 | 190.3354 | 0.15916 | 3554.7509 | 49.2491
2012-10-16 | 17:34 | 2012-10-16 17:34 | 188.863 | 220.033 | 16.701 | 2012-10-16 17:34 | -1.473 | 29.697 | 28.595 | 190.336 | 0.15856 | 3554.7515 | 49.2485
2012-10-16 | 17:34 | 2012-10-16 17:34 | 188.869 | 220.039 | 16.702 | 2012-10-16 17:34 | -1.473 | 29.697 | 28.582 | 190.342 | 0.15256 | 3554.7575 | 49.2425
2012-10-16 | 17:35 | 2012-10-16 17:35 | 188.862 | 220.032 | 16.701 | 2012-10-16 17:35 | -1.473 | 29.697 | 28.569 | 190.335 | 0.15956 | 3554.7505 | 49.2495
2012-10-16 | 17:35 | 2012-10-16 17:35 | 188.865 | 220.035 | 16.701 | 2012-10-16 17:35 | -1.473 | 29.697 | 28.557 | 190.338 | 0.15656 | 3554.7535 | 49.2465
2012-10-16 | 17:35 | 2012-10-16 17:35 | 188.872 | 220.042 | 16.701 | 2012-10-16 17:35 | -1.4735 | 29.6965 | 28.545 | 190.3455 | 0.14906 | 3554.761 | 49.239
2012-10-16 | 17:35 | 2012-10-16 17:35 | 188.861 | 220.031 | 16.701 | 2012-10-16 17:35 | -1.4729 | 29.6971 | 28.533 | 190.3339 | 0.16066 | 3554.7494 | 49.2506
2012-10-16 | 17:35 | 2012-10-16 17:35 | 188.871 | 220.041 | 16.702 | 2012-10-16 17:35 | -1.4738 | 29.6962 | 28.519 | 190.3448 | 0.14976 | 3554.7603 | 49.2397
2012-10-16 | 17:35 | 2012-10-16 17:36 | 188.864 | 220.034 | 16.701 | 2012-10-16 17:36 | -1.4733 | 29.6967 | 28.508 | 190.3373 | 0.15726 | 3554.7528 | 49.2472
2012-10-16 | 17:36 | 2012-10-16 17:36 | 188.861 | 220.031 | 16.701 | 2012-10-16 17:36 | -1.4729 | 29.6971 | 28.495 | 190.3339 | 0.16066 | 3554.7494 | 49.2506
2012-10-16 | 17:36 | 2012-10-16 17:36 | 188.866 | 220.036 | 16.701 | 2012-10-16 17:36 | -1.4735 | 29.6965 | 28.482 | 190.3395 | 0.15506 | 3554.755 | 49.245
2012-10-16 | 17:36 | 2012-10-16 17:36 | 188.872 | 220.042 | 16.705 | 2012-10-16 17:36 | -1.4735 | 29.6965 | 28.471 | 190.3455 | 0.14906 | 3554.761 | 49.239
2012-10-16 | 17:36 | 2012-10-16 17:36 | 188.873 | 220.043 | 16.708 | 2012-10-16 17:36 | -1.4733 | 29.6967 | 28.459 | 190.3463 | 0.14826 | 3554.7618 | 49.2382
2012-10-16 | 17:36 | 2012-10-16 17:36 | 188.866 | 220.036 | 16.718 | 2012-10-16 17:36 | -1.4739 | 29.6961 | 28.448 | 190.3399 | 0.15466 | 3554.7554 | 49.2446
2012-10-16 | 17:36 | 2012-10-16 17:36 | 188.869 | 220.039 | 16.728 | 2012-10-16 17:36 | -1.4739 | 29.6961 | 28.438 | 190.3429 | 0.15166 | 3554.7584 | 49.2416
2012-10-16 | 17:37 | 2012-10-16 17:37 | 188.862 | 220.032 | 16.735 | 2012-10-16 17:37 | -1.4741 | 29.6959 | 28.43 | 190.3361 | 0.15846 | 3554.7516 | 49.2484
2012-10-16 | 17:37 | 2012-10-16 17:37 | 188.87 | 220.04 | 16.734 | 2012-10-16 17:37 | -1.4733 | 29.6967 | 28.417 | 190.3433 | 0.15126 | 3554.7588 | 49.2412
2012-10-16 | 17:37 | 2012-10-16 17:37 | 188.869 | 220.039 | 16.731 | 2012-10-16 17:37 | -1.4728 | 29.6972 | 28.404 | 190.3418 | 0.15276 | 3554.7573 | 49.2427
2012-10-16 | 17:37 | 2012-10-16 17:37 | 188.866 | 220.036 | 16.727 | 2012-10-16 17:37 | -1.4735 | 29.6965 | 28.394 | 190.3395 | 0.15506 | 3554.755 | 49.245
2012-10-16 | 17:37 | 2012-10-16 17:37 | 188.88 | 220.05 | 16.722 | 2012-10-16 17:37 | -1.4732 | 29.6968 | 28.382 | 190.3532 | 0.14136 | 3554.7687 | 49.2313
2012-10-16 | 17:38 | 2012-10-16 17:38 | 188.861 | 220.031 | 16.719 | 2012-10-16 17:38 | -1.4743 | 29.6957 | 28.37 | 190.3353 | 0.15926 | 3554.7508 | 49.2492
2012-10-16 | 17:38 | 2012-10-16 17:38 | 188.873 | 220.043 | 16.718 | 2012-10-16 17:38 | -1.4737 | 29.6963 | 28.358 | 190.3467 | 0.14786 | 3554.7622 | 49.2378
2012-10-16 | 17:38 | 2012-10-16 17:38 | 188.865 | 220.035 | 16.716 | 2012-10-16 17:38 | -1.4727 | 29.6973 | 28.348 | 190.3377 | 0.15686 | 3554.7532 | 49.2468
2012-10-16 | 17:38 | 2012-10-16 17:38 | 188.873 | 220.043 | 16.715 | 2012-10-16 17:38 | -1.4728 | 29.6972 | 28.336 | 190.3458 | 0.14876 | 3554.7613 | 49.2387
2012-10-16 | 17:38 | 2012-10-16 17:38 | 188.866 | 220.036 | 16.715 | 2012-10-16 17:38 | -1.4738 | 29.6962 | 28.323 | 190.3398 | 0.15476 | 3554.7553 | 49.2447
2012-10-16 | 17:38 | 2012-10-16 17:38 | 188.863 | 220.033 | 16.712 | 2012-10-16 17:38 | -1.4749 | 29.6951 | 28.313 | 190.3379 | 0.15666 | 3554.7534 | 49.2466
2012-10-16 | 17:38 | 2012-10-16 17:38 | 188.856 | 220.026 | 16.712 | 2012-10-16 17:38 | -1.4739 | 29.6961 | 28.301 | 190.3299 | 0.16466 | 3554.7454 | 49.2546
2012-10-16 | 17:39 | 2012-10-16 17:39 | 188.868 | 220.038 | 16.711 | 2012-10-16 17:39 | -1.4738 | 29.6962 | 28.29 | 190.3418 | 0.15276 | 3554.7573 | 49.2427
2012-10-16 | 17:39 | 2012-10-16 17:39 | 188.865 | 220.035 | 16.71 | 2012-10-16 17:39 | -1.4744 | 29.6956 | 28.278 | 190.3394 | 0.15516 | 3554.7549 | 49.2451
2012-10-16 | 17:39 | 2012-10-16 17:39 | 188.865 | 220.035 | 16.71 | 2012-10-16 17:39 | -1.4747 | 29.6953 | 28.267 | 190.3397 | 0.15486 | 3554.7552 | 49.2448
2012-10-16 | 17:39 | 2012-10-16 17:39 | 188.871 | 220.041 | 16.709 | 2012-10-16 17:39 | -1.4734 | 29.6966 | 28.256 | 190.3444 | 0.15016 | 3554.7599 | 49.2401
2012-10-16 | 17:39 | 2012-10-16 17:39 | 188.867 | 220.037 | 16.706 | 2012-10-16 17:39 | -1.4739 | 29.6961 | 28.245 | 190.3409 | 0.15366 | 3554.7564 | 49.2436
2012-10-16 | 17:40 | 2012-10-16 17:40 | 188.872 | 220.042 | 16.707 | 2012-10-16 17:40 | -1.4747 | 29.6953 | 28.235 | 190.3467 | 0.14786 | 3554.7622 | 49.2378
2012-10-16 | 17:40 | 2012-10-16 17:40 | 188.872 | 220.042 | 16.708 | 2012-10-16 17:40 | -1.4737 | 29.6963 | 28.223 | 190.3457 | 0.14886 | 3554.7612 | 49.2388
2012-10-16 | 17:40 | 2012-10-16 17:40 | 188.875 | 220.045 | 16.708 | 2012-10-16 17:40 | -1.4746 | 29.6954 | 28.211 | 190.3496 | 0.14496 | 3554.7651 | 49.2349
2012-10-16 | 17:40 | 2012-10-16 17:40 | 188.874 | 220.044 | 16.707 | 2012-10-16 17:40 | -1.4739 | 29.6961 | 28.2 | 190.3479 | 0.14666 | 3554.7634 | 49.2366
2012-10-16 | 17:40 | 2012-10-16 17:40 | 188.864 | 220.034 | 16.707 | 2012-10-16 17:40 | -1.4742 | 29.6958 | 28.189 | 190.3382 | 0.15636 | 3554.7537 | 49.2463
2012-10-16 | 17:40 | 2012-10-16 17:40 | 188.873 | 220.043 | 16.706 | 2012-10-16 17:40 | -1.4743 | 29.6957 | 28.177 | 190.3473 | 0.14726 | 3554.7628 | 49.2372
2012-10-16 | 17:40 | 2012-10-16 17:40 | 188.863 | 220.033 | 16.705 | 2012-10-16 17:40 | -1.4747 | 29.6953 | 28.166 | 190.3377 | 0.15686 | 3554.7532 | 49.2468
2012-10-16 | 17:41 | 2012-10-16 17:41 | 188.863 | 220.033 | 16.706 | 2012-10-16 17:41 | -1.4747 | 29.6953 | 28.157 | 190.3377 | 0.15686 | 3554.7532 | 49.2468
2012-10-16 | 17:41 | 2012-10-16 17:41 | 188.866 | 220.036 | 16.706 | 2012-10-16 17:41 | -1.4748 | 29.6952 | 28.144 | 190.3408 | 0.15376 | 3554.7563 | 49.2437
2012-10-16 | 17:41 | 2012-10-16 17:41 | 188.867 | 220.037 | 16.705 | 2012-10-16 17:41 | -1.473 | 29.697 | 28.135 | 190.34 | 0.15456 | 3554.7555 | 49.2445
2012-10-16 | 17:41 | 2012-10-16 17:41 | 188.874 | 220.044 | 16.707 | 2012-10-16 17:41 | -1.4754 | 29.6946 | 28.125 | 190.3494 | 0.14516 | 3554.7649 | 49.2351
2012-10-16 | 17:41 | 2012-10-16 17:41 | 188.867 | 220.037 | 16.705 | 2012-10-16 17:41 | -1.4741 | 29.6959 | 28.114 | 190.3411 | 0.15346 | 3554.7566 | 49.2434
2012-10-16 | 17:42 | 2012-10-16 17:42 | 188.866 | 220.036 | 16.706 | 2012-10-16 17:42 | -1.476 | 29.694 | 28.105 | 190.342 | 0.15256 | 3554.7575 | 49.2425
2012-10-16 | 17:42 | 2012-10-16 17:42 | 188.869 | 220.039 | 16.706 | 2012-10-16 17:42 | -1.4762 | 29.6938 | 28.095 | 190.3452 | 0.14936 | 3554.7607 | 49.2393
2012-10-16 | 17:42 | 2012-10-16 17:42 | 188.869 | 220.039 | 16.703 | 2012-10-16 17:42 | -1.4751 | 29.6949 | 28.085 | 190.3441 | 0.15046 | 3554.7596 | 49.2404
2012-10-16 | 17:42 | 2012-10-16 17:42 | 188.866 | 220.036 | 16.704 | 2012-10-16 17:42 | -1.4757 | 29.6943 | 28.074 | 190.3417 | 0.15286 | 3554.7572 | 49.2428
2012-10-16 | 17:42 | 2012-10-16 17:42 | 188.873 | 220.043 | 16.704 | 2012-10-16 17:42 | -1.4766 | 29.6934 | 28.063 | 190.3496 | 0.14496 | 3554.7651 | 49.2349
2012-10-16 | 17:42 | 2012-10-16 17:42 | 188.869 | 220.039 | 16.705 | 2012-10-16 17:42 | -1.4764 | 29.6936 | 28.05 | 190.3454 | 0.14916 | 3554.7609 | 49.2391
2012-10-16 | 17:42 | 2012-10-16 17:42 | 188.866 | 220.036 | 16.705 | 2012-10-16 17:42 | -1.4755 | 29.6945 | 28.042 | 190.3415 | 0.15306 | 3554.757 | 49.243
2012-10-16 | 17:43 | 2012-10-16 17:43 | 188.872 | 220.042 | 16.704 | 2012-10-16 17:43 | -1.4766 | 29.6934 | 28.03 | 190.3486 | 0.14596 | 3554.7641 | 49.2359
2012-10-16 | 17:43 | 2012-10-16 17:43 | 188.863 | 220.033 | 16.704 | 2012-10-16 17:43 | -1.4757 | 29.6943 | 28.019 | 190.3387 | 0.15586 | 3554.7542 | 49.2458
2012-10-16 | 17:43 | 2012-10-16 17:43 | 188.859 | 220.029 | 16.704 | 2012-10-16 17:43 | -1.4762 | 29.6938 | 28.009 | 190.3352 | 0.15936 | 3554.7507 | 49.2493
2012-10-16 | 17:43 | 2012-10-16 17:43 | 188.861 | 220.031 | 16.704 | 2012-10-16 17:43 | -1.476 | 29.694 | 27.999 | 190.337 | 0.15756 | 3554.7525 | 49.2475
2012-10-16 | 17:43 | 2012-10-16 17:43 | 188.874 | 220.044 | 16.704 | 2012-10-16 17:43 | -1.4768 | 29.6932 | 27.987 | 190.3508 | 0.14376 | 3554.7663 | 49.2337
2012-10-16 | 17:44 | 2012-10-16 17:44 | 188.874 | 220.044 | 16.704 | 2012-10-16 17:44 | -1.4765 | 29.6935 | 27.976 | 190.3505 | 0.14406 | 3554.766 | 49.234
2012-10-16 | 17:44 | 2012-10-16 17:44 | 188.872 | 220.042 | 16.703 | 2012-10-16 17:44 | -1.4769 | 29.6931 | 27.966 | 190.3489 | 0.14566 | 3554.7644 | 49.2356
2012-10-16 | 17:44 | 2012-10-16 17:44 | 188.872 | 220.042 | 16.703 | 2012-10-16 17:44 | -1.4771 | 29.6929 | 27.956 | 190.3491 | 0.14546 | 3554.7646 | 49.2354
2012-10-16 | 17:44 | 2012-10-16 17:44 | 188.858 | 220.028 | 16.704 | 2012-10-16 17:44 | -1.4768 | 29.6932 | 27.945 | 190.3348 | 0.15976 | 3554.7503 | 49.2497
2012-10-16 | 17:44 | 2012-10-16 17:44 | 188.86 | 220.03 | 16.704 | 2012-10-16 17:44 | -1.4772 | 29.6928 | 27.937 | 190.3372 | 0.15736 | 3554.7527 | 49.2473
2012-10-16 | 17:44 | 2012-10-16 17:44 | 188.867 | 220.037 | 16.704 | 2012-10-16 17:44 | -1.4773 | 29.6927 | 27.927 | 190.3443 | 0.15026 | 3554.7598 | 49.2402
2012-10-16 | 17:44 | 2012-10-16 17:44 | 188.858 | 220.028 | 16.703 | 2012-10-16 17:44 | -1.4779 | 29.6921 | 27.917 | 190.3359 | 0.15866 | 3554.7514 | 49.2486
2012-10-16 | 17:45 | 2012-10-16 17:45 | 188.869 | 220.039 | 16.703 | 2012-10-16 17:45 | -1.4778 | 29.6922 | 27.908 | 190.3468 | 0.14776 | 3554.7623 | 49.2377
2012-10-16 | 17:45 | 2012-10-16 17:45 | 188.863 | 220.033 | 16.702 | 2012-10-16 17:45 | -1.4779 | 29.6921 | 27.898 | 190.3409 | 0.15366 | 3554.7564 | 49.2436
2012-10-16 | 17:45 | 2012-10-16 17:45 | 188.869 | 220.039 | 16.703 | 2012-10-16 17:45 | -1.4777 | 29.6923 | 27.889 | 190.3467 | 0.14786 | 3554.7622 | 49.2378
2012-10-16 | 17:45 | 2012-10-16 17:45 | 188.868 | 220.038 | 16.704 | 2012-10-16 17:45 | -1.4779 | 29.6921 | 27.879 | 190.3459 | 0.14866 | 3554.7614 | 49.2386
2012-10-16 | 17:45 | 2012-10-16 17:45 | 188.866 | 220.036 | 16.702 | 2012-10-16 17:45 | -1.4777 | 29.6923 | 27.87 | 190.3437 | 0.15086 | 3554.7592 | 49.2408
2012-10-16 | 17:46 | 2012-10-16 17:46 | 188.869 | 220.039 | 16.703 | 2012-10-16 17:46 | -1.4782 | 29.6918 | 27.86 | 190.3472 | 0.14736 | 3554.7627 | 49.2373
2012-10-16 | 17:46 | 2012-10-16 17:46 | 188.872 | 220.042 | 16.703 | 2012-10-16 17:46 | -1.4781 | 29.6919 | 27.85 | 190.3501 | 0.14446 | 3554.7656 | 49.2344
2012-10-16 | 17:46 | 2012-10-16 17:46 | 188.867 | 220.037 | 16.703 | 2012-10-16 17:46 | -1.4782 | 29.6918 | 27.84 | 190.3452 | 0.14936 | 3554.7607 | 49.2393
2012-10-16 | 17:46 | 2012-10-16 17:46 | 188.867 | 220.037 | 16.702 | 2012-10-16 17:46 | -1.478 | 29.692 | 27.829 | 190.345 | 0.14956 | 3554.7605 | 49.2395
2012-10-16 | 17:46 | 2012-10-16 17:46 | 188.871 | 220.041 | 16.703 | 2012-10-16 17:46 | -1.4782 | 29.6918 | 27.818 | 190.3492 | 0.14536 | 3554.7647 | 49.2353
2012-10-16 | 17:46 | 2012-10-16 17:46 | 188.859 | 220.029 | 16.703 | 2012-10-16 17:46 | -1.4792 | 29.6908 | 27.81 | 190.3382 | 0.15636 | 3554.7537 | 49.2463
2012-10-16 | 17:46 | 2012-10-16 17:46 | 188.866 | 220.036 | 16.703 | 2012-10-16 17:46 | -1.4782 | 29.6918 | 27.799 | 190.3442 | 0.15036 | 3554.7597 | 49.2403
2012-10-16 | 17:47 | 2012-10-16 17:47 | 188.865 | 220.035 | 16.703 | 2012-10-16 17:47 | -1.479 | 29.691 | 27.788 | 190.344 | 0.15056 | 3554.7595 | 49.2405
2012-10-16 | 17:47 | 2012-10-16 17:47 | 188.863 | 220.033 | 16.702 | 2012-10-16 17:47 | -1.4787 | 29.6913 | 27.777 | 190.3417 | 0.15286 | 3554.7572 | 49.2428
2012-10-16 | 17:47 | 2012-10-16 17:47 | 188.864 | 220.034 | 16.703 | 2012-10-16 17:47 | -1.4779 | 29.6921 | 27.764 | 190.3419 | 0.15266 | 3554.7574 | 49.2426
2012-10-16 | 17:47 | 2012-10-16 17:47 | 188.861 | 220.031 | 16.701 | 2012-10-16 17:47 | -1.4788 | 29.6912 | 27.753 | 190.3398 | 0.15476 | 3554.7553 | 49.2447
2012-10-16 | 17:47 | 2012-10-16 17:47 | 188.869 | 220.039 | 16.703 | 2012-10-16 17:47 | -1.4785 | 29.6915 | 27.741 | 190.3475 | 0.14706 | 3554.763 | 49.237
2012-10-16 | 17:48 | 2012-10-16 17:48 | 188.866 | 220.036 | 16.703 | 2012-10-16 17:48 | -1.4783 | 29.6917 | 27.728 | 190.3443 | 0.15026 | 3554.7598 | 49.2402
2012-10-16 | 17:48 | 2012-10-16 17:48 | 188.865 | 220.035 | 16.703 | 2012-10-16 17:48 | -1.4781 | 29.6919 | 27.715 | 190.3431 | 0.15146 | 3554.7586 | 49.2414
2012-10-16 | 17:48 | 2012-10-16 17:48 | 188.863 | 220.033 | 16.703 | 2012-10-16 17:48 | -1.4787 | 29.6913 | 27.7 | 190.3417 | 0.15286 | 3554.7572 | 49.2428
2012-10-16 | 17:48 | 2012-10-16 17:48 | 188.86 | 220.03 | 16.703 | 2012-10-16 17:48 | -1.4783 | 29.6917 | 27.687 | 190.3383 | 0.15626 | 3554.7538 | 49.2462
2012-10-16 | 17:48 | 2012-10-16 17:48 | 188.859 | 220.029 | 16.704 | 2012-10-16 17:48 | -1.4788 | 29.6912 | 27.675 | 190.3378 | 0.15676 | 3554.7533 | 49.2467
2012-10-16 | 17:48 | 2012-10-16 17:48 | 188.868 | 220.038 | 16.703 | 2012-10-16 17:48 | -1.4786 | 29.6914 | 27.662 | 190.3466 | 0.14796 | 3554.7621 | 49.2379
2012-10-16 | 17:48 | 2012-10-16 17:49 | 188.862 | 220.032 | 16.703 | 2012-10-16 17:49 | -1.4785 | 29.6915 | 27.649 | 190.3405 | 0.15406 | 3554.756 | 49.244
2012-10-16 | 17:49 | 2012-10-16 17:49 | 188.872 | 220.042 | 16.704 | 2012-10-16 17:49 | -1.4787 | 29.6913 | 27.636 | 190.3507 | 0.14386 | 3554.7662 | 49.2338
2012-10-16 | 17:49 | 2012-10-16 17:49 | 188.868 | 220.038 | 16.702 | 2012-10-16 17:49 | -1.4783 | 29.6917 | 27.623 | 190.3463 | 0.14826 | 3554.7618 | 49.2382
2012-10-16 | 17:49 | 2012-10-16 17:49 | 188.867 | 220.037 | 16.703 | 2012-10-16 17:49 | -1.4781 | 29.6919 | 27.609 | 190.3451 | 0.14946 | 3554.7606 | 49.2394
2012-10-16 | 17:49 | 2012-10-16 17:49 | 188.869 | 220.039 | 16.703 | 2012-10-16 17:49 | -1.4789 | 29.6911 | 27.595 | 190.3479 | 0.14666 | 3554.7634 | 49.2366
2012-10-16 | 17:49 | 2012-10-16 17:49 | 188.873 | 220.043 | 16.702 | 2012-10-16 17:49 | -1.4788 | 29.6912 | 27.581 | 190.3518 | 0.14276 | 3554.7673 | 49.2327
2012-10-16 | 17:50 | 2012-10-16 17:50 | 188.869 | 220.039 | 16.703 | 2012-10-16 17:50 | -1.4789 | 29.6911 | 27.566 | 190.3479 | 0.14666 | 3554.7634 | 49.2366
2012-10-16 | 17:50 | 2012-10-16 17:50 | 188.866 | 220.036 | 16.702 | 2012-10-16 17:50 | -1.4791 | 29.6909 | 27.556 | 190.3451 | 0.14946 | 3554.7606 | 49.2394
2012-10-16 | 17:50 | 2012-10-16 17:50 | 188.865 | 220.035 | 16.703 | 2012-10-16 17:50 | -1.4775 | 29.6925 | 27.543 | 190.3425 | 0.15206 | 3554.758 | 49.242
2012-10-16 | 17:50 | 2012-10-16 17:50 | 188.871 | 220.041 | 16.703 | 2012-10-16 17:50 | -1.478 | 29.692 | 27.531 | 190.349 | 0.14556 | 3554.7645 | 49.2355
2012-10-16 | 17:50 | 2012-10-16 17:50 | 188.867 | 220.037 | 16.703 | 2012-10-16 17:50 | -1.4772 | 29.6928 | 27.518 | 190.3442 | 0.15036 | 3554.7597 | 49.2403
2012-10-16 | 17:50 | 2012-10-16 17:50 | 188.864 | 220.034 | 16.703 | 2012-10-16 17:50 | -1.4785 | 29.6915 | 27.507 | 190.3425 | 0.15206 | 3554.758 | 49.242
2012-10-16 | 17:50 | 2012-10-16 17:50 | 188.868 | 220.038 | 16.702 | 2012-10-16 17:50 | -1.4773 | 29.6927 | 27.493 | 190.3453 | 0.14926 | 3554.7608 | 49.2392
2012-10-16 | 17:51 | 2012-10-16 17:51 | 188.863 | 220.033 | 16.701 | 2012-10-16 17:51 | -1.478 | 29.692 | 27.479 | 190.341 | 0.15356 | 3554.7565 | 49.2435
2012-10-16 | 17:51 | 2012-10-16 17:51 | 188.864 | 220.034 | 16.703 | 2012-10-16 17:51 | -1.4793 | 29.6907 | 27.465 | 190.3433 | 0.15126 | 3554.7588 | 49.2412
2012-10-16 | 17:51 | 2012-10-16 17:51 | 188.865 | 220.035 | 16.703 | 2012-10-16 17:51 | -1.4776 | 29.6924 | 27.452 | 190.3426 | 0.15196 | 3554.7581 | 49.2419
2012-10-16 | 17:51 | 2012-10-16 17:51 | 188.869 | 220.039 | 16.7 | 2012-10-16 17:51 | -1.4774 | 29.6926 | 27.438 | 190.3464 | 0.14816 | 3554.7619 | 49.2381
2012-10-16 | 17:51 | 2012-10-16 17:51 | 188.865 | 220.035 | 16.702 | 2012-10-16 17:51 | -1.478 | 29.692 | 27.424 | 190.343 | 0.15156 | 3554.7585 | 49.2415
2012-10-16 | 17:52 | 2012-10-16 17:52 | 188.869 | 220.039 | 16.702 | 2012-10-16 17:52 | -1.4777 | 29.6923 | 27.409 | 190.3467 | 0.14786 | 3554.7622 | 49.2378
2012-10-16 | 17:52 | 2012-10-16 17:52 | 188.871 | 220.041 | 16.702 | 2012-10-16 17:52 | -1.4781 | 29.6919 | 27.396 | 190.3491 | 0.14546 | 3554.7646 | 49.2354
2012-10-16 | 17:52 | 2012-10-16 17:52 | 188.865 | 220.035 | 16.702 | 2012-10-16 17:52 | -1.4774 | 29.6926 | 27.381 | 190.3424 | 0.15216 | 3554.7579 | 49.2421
2012-10-16 | 17:52 | 2012-10-16 17:52 | 188.87 | 220.04 | 16.703 | 2012-10-16 17:52 | -1.4774 | 29.6926 | 27.366 | 190.3474 | 0.14716 | 3554.7629 | 49.2371
2012-10-16 | 17:52 | 2012-10-16 17:52 | 188.872 | 220.042 | 16.702 | 2012-10-16 17:52 | -1.4775 | 29.6925 | 27.352 | 190.3495 | 0.14506 | 3554.765 | 49.235
2012-10-16 | 17:52 | 2012-10-16 17:52 | 188.872 | 220.042 | 16.702 | 2012-10-16 17:52 | -1.477 | 29.693 | 27.338 | 190.349 | 0.14556 | 3554.7645 | 49.2355
2012-10-16 | 17:52 | 2012-10-16 17:52 | 188.871 | 220.041 | 16.702 | 2012-10-16 17:52 | -1.4777 | 29.6923 | 27.323 | 190.3487 | 0.14586 | 3554.7642 | 49.2358
2012-10-16 | 17:53 | 2012-10-16 17:53 | 188.862 | 220.032 | 16.702 | 2012-10-16 17:53 | -1.4775 | 29.6925 | 27.31 | 190.3395 | 0.15506 | 3554.755 | 49.245
2012-10-16 | 17:53 | 2012-10-16 17:53 | 188.87 | 220.04 | 16.703 | 2012-10-16 17:53 | -1.477 | 29.693 | 27.297 | 190.347 | 0.14756 | 3554.7625 | 49.2375
2012-10-16 | 17:53 | 2012-10-16 17:53 | 188.867 | 220.037 | 16.702 | 2012-10-16 17:53 | -1.4779 | 29.6921 | 27.287 | 190.3449 | 0.14966 | 3554.7604 | 49.2396
2012-10-16 | 17:53 | 2012-10-16 17:53 | 188.866 | 220.036 | 16.7 | 2012-10-16 17:53 | -1.4774 | 29.6926 | 27.275 | 190.3434 | 0.15116 | 3554.7589 | 49.2411
2012-10-16 | 17:53 | 2012-10-16 17:53 | 188.872 | 220.042 | 16.702 | 2012-10-16 17:53 | -1.4766 | 29.6934 | 27.262 | 190.3486 | 0.14596 | 3554.7641 | 49.2359
2012-10-16 | 17:54 | 2012-10-16 17:54 | 188.865 | 220.035 | 16.703 | 2012-10-16 17:54 | -1.4774 | 29.6926 | 27.247 | 190.3424 | 0.15216 | 3554.7579 | 49.2421
2012-10-16 | 17:54 | 2012-10-16 17:54 | 188.869 | 220.039 | 16.702 | 2012-10-16 17:54 | -1.4761 | 29.6939 | 27.233 | 190.3451 | 0.14946 | 3554.7606 | 49.2394
2012-10-16 | 17:54 | 2012-10-16 17:54 | 188.869 | 220.039 | 16.702 | 2012-10-16 17:54 | -1.477 | 29.693 | 27.219 | 190.346 | 0.14856 | 3554.7615 | 49.2385
2012-10-16 | 17:54 | 2012-10-16 17:54 | 188.869 | 220.039 | 16.703 | 2012-10-16 17:54 | -1.4761 | 29.6939 | 27.207 | 190.3451 | 0.14946 | 3554.7606 | 49.2394
2012-10-16 | 17:54 | 2012-10-16 17:54 | 188.868 | 220.038 | 16.702 | 2012-10-16 17:54 | -1.4769 | 29.6931 | 27.193 | 190.3449 | 0.14966 | 3554.7604 | 49.2396
2012-10-16 | 17:54 | 2012-10-16 17:54 | 188.87 | 220.04 | 16.703 | 2012-10-16 17:54 | -1.4776 | 29.6924 | 27.179 | 190.3476 | 0.14696 | 3554.7631 | 49.2369
2012-10-16 | 17:54 | 2012-10-16 17:54 | 188.868 | 220.038 | 16.702 | 2012-10-16 17:54 | -1.4767 | 29.6933 | 27.164 | 190.3447 | 0.14986 | 3554.7602 | 49.2398
2012-10-16 | 17:55 | 2012-10-16 17:55 | 188.858 | 220.028 | 16.7 | 2012-10-16 17:55 | -1.4764 | 29.6936 | 27.152 | 190.3344 | 0.16016 | 3554.7499 | 49.2501
2012-10-16 | 17:55 | 2012-10-16 17:55 | 188.874 | 220.044 | 16.703 | 2012-10-16 17:55 | -1.4756 | 29.6944 | 27.139 | 190.3496 | 0.14496 | 3554.7651 | 49.2349
2012-10-16 | 17:55 | 2012-10-16 17:55 | 188.869 | 220.039 | 16.701 | 2012-10-16 17:55 | -1.4769 | 29.6931 | 27.125 | 190.3459 | 0.14866 | 3554.7614 | 49.2386
2012-10-16 | 17:55 | 2012-10-16 17:55 | 188.863 | 220.033 | 16.702 | 2012-10-16 17:55 | -1.4758 | 29.6942 | 27.113 | 190.3388 | 0.15576 | 3554.7543 | 49.2457
2012-10-16 | 17:55 | 2012-10-16 17:55 | 188.864 | 220.034 | 16.701 | 2012-10-16 17:55 | -1.4763 | 29.6937 | 27.099 | 190.3403 | 0.15426 | 3554.7558 | 49.2442
2012-10-16 | 17:56 | 2012-10-16 17:55 | 188.873 | 220.043 | 16.702 | 2012-10-16 17:55 | -1.4766 | 29.6934 | 27.086 | 190.3496 | 0.14496 | 3554.7651 | 49.2349
2012-10-16 | 17:56 | 2012-10-16 17:56 | 188.868 | 220.038 | 16.702 | 2012-10-16 17:56 | -1.4758 | 29.6942 | 27.073 | 190.3438 | 0.15076 | 3554.7593 | 49.2407
2012-10-16 | 17:56 | 2012-10-16 17:56 | 188.872 | 220.042 | 16.702 | 2012-10-16 17:56 | -1.4766 | 29.6934 | 27.059 | 190.3486 | 0.14596 | 3554.7641 | 49.2359
2012-10-16 | 17:56 | 2012-10-16 17:56 | 188.867 | 220.037 | 16.702 | 2012-10-16 17:56 | -1.4756 | 29.6944 | 27.047 | 190.3426 | 0.15196 | 3554.7581 | 49.2419
2012-10-16 | 17:56 | 2012-10-16 17:56 | 188.87 | 220.04 | 16.7 | 2012-10-16 17:56 | -1.4757 | 29.6943 | 27.033 | 190.3457 | 0.14886 | 3554.7612 | 49.2388
2012-10-16 | 17:56 | 2012-10-16 17:56 | 188.863 | 220.033 | 16.699 | 2012-10-16 17:56 | -1.4759 | 29.6941 | 27.019 | 190.3389 | 0.15566 | 3554.7544 | 49.2456
2012-10-16 | 17:56 | 2012-10-16 17:56 | 188.864 | 220.034 | 16.702 | 2012-10-16 17:56 | -1.4757 | 29.6943 | 27.005 | 190.3397 | 0.15486 | 3554.7552 | 49.2448
2012-10-16 | 17:57 | 2012-10-16 17:57 | 188.867 | 220.037 | 16.701 | 2012-10-16 17:57 | -1.4753 | 29.6947 | 26.992 | 190.3423 | 0.15226 | 3554.7578 | 49.2422
2012-10-16 | 17:57 | 2012-10-16 17:57 | 188.87 | 220.04 | 16.701 | 2012-10-16 17:57 | -1.4753 | 29.6947 | 26.979 | 190.3453 | 0.14926 | 3554.7608 | 49.2392
2012-10-16 | 17:57 | 2012-10-16 17:57 | 188.866 | 220.036 | 16.701 | 2012-10-16 17:57 | -1.4751 | 29.6949 | 26.964 | 190.3411 | 0.15346 | 3554.7566 | 49.2434
2012-10-16 | 17:57 | 2012-10-16 17:57 | 188.875 | 220.045 | 16.701 | 2012-10-16 17:57 | -1.475 | 29.695 | 26.95 | 190.35 | 0.14456 | 3554.7655 | 49.2345
2012-10-16 | 17:57 | 2012-10-16 17:57 | 188.868 | 220.038 | 16.701 | 2012-10-16 17:57 | -1.4752 | 29.6948 | 26.936 | 190.3432 | 0.15136 | 3554.7587 | 49.2413
2012-10-16 | 17:58 | 2012-10-16 17:58 | 188.863 | 220.033 | 16.701 | 2012-10-16 17:58 | -1.4752 | 29.6948 | 26.921 | 190.3382 | 0.15636 | 3554.7537 | 49.2463
2012-10-16 | 17:58 | 2012-10-16 17:58 | 188.868 | 220.038 | 16.702 | 2012-10-16 17:58 | -1.4751 | 29.6949 | 26.908 | 190.3431 | 0.15146 | 3554.7586 | 49.2414
2012-10-16 | 17:58 | 2012-10-16 17:58 | 188.871 | 220.041 | 16.702 | 2012-10-16 17:58 | -1.4756 | 29.6944 | 26.895 | 190.3466 | 0.14796 | 3554.7621 | 49.2379
2012-10-16 | 17:58 | 2012-10-16 17:58 | 188.874 | 220.044 | 16.701 | 2012-10-16 17:58 | -1.4749 | 29.6951 | 26.882 | 190.3489 | 0.14566 | 3554.7644 | 49.2356
2012-10-16 | 17:58 | 2012-10-16 17:58 | 188.87 | 220.04 | 16.701 | 2012-10-16 17:58 | -1.4753 | 29.6947 | 26.869 | 190.3453 | 0.14926 | 3554.7608 | 49.2392
2012-10-16 | 17:58 | 2012-10-16 17:58 | 188.858 | 220.028 | 16.702 | 2012-10-16 17:58 | -1.4746 | 29.6954 | 26.857 | 190.3326 | 0.16196 | 3554.7481 | 49.2519
2012-10-16 | 17:58 | 2012-10-16 17:58 | 188.871 | 220.041 | 16.702 | 2012-10-16 17:58 | -1.4741 | 29.6959 | 26.844 | 190.3451 | 0.14946 | 3554.7606 | 49.2394
2012-10-16 | 17:59 | 2012-10-16 17:59 | 188.876 | 220.046 | 16.702 | 2012-10-16 17:59 | -1.4736 | 29.6964 | 26.829 | 190.3496 | 0.14496 | 3554.7651 | 49.2349
2012-10-16 | 17:59 | 2012-10-16 17:59 | 188.863 | 220.033 | 16.7 | 2012-10-16 17:59 | -1.474 | 29.696 | 26.814 | 190.337 | 0.15756 | 3554.7525 | 49.2475
2012-10-16 | 17:59 | 2012-10-16 17:59 | 188.874 | 220.044 | 16.701 | 2012-10-16 17:59 | -1.4741 | 29.6959 | 26.8 | 190.3481 | 0.14646 | 3554.7636 | 49.2364
2012-10-16 | 17:59 | 2012-10-16 17:59 | 188.867 | 220.037 | 16.701 | 2012-10-16 17:59 | -1.4738 | 29.6962 | 26.785 | 190.3408 | 0.15376 | 3554.7563 | 49.2437
2012-10-16 | 17:59 | 2012-10-16 17:59 | 188.865 | 220.035 | 16.701 | 2012-10-16 17:59 | -1.4741 | 29.6959 | 26.767 | 190.3391 | 0.15546 | 3554.7546 | 49.2454
2012-10-16 | 18:00 | 2012-10-16 18:00 | 188.874 | 220.044 | 16.702 | 2012-10-16 18:00 | -1.4734 | 29.6966 | 26.754 | 190.3474 | 0.14716 | 3554.7629 | 49.2371
2012-10-16 | 18:00 | 2012-10-16 18:00 | 188.865 | 220.035 | 16.702 | 2012-10-16 18:00 | -1.4743 | 29.6957 | 26.739 | 190.3393 | 0.15526 | 3554.7548 | 49.2452
2012-10-16 | 18:00 | 2012-10-16 18:00 | 188.865 | 220.035 | 16.701 | 2012-10-16 18:00 | -1.4735 | 29.6965 | 26.723 | 190.3385 | 0.15606 | 3554.754 | 49.246
2012-10-16 | 18:00 | 2012-10-16 18:00 | 188.866 | 220.036 | 16.701 | 2012-10-16 18:00 | -1.4728 | 29.6972 | 26.706 | 190.3388 | 0.15576 | 3554.7543 | 49.2457
2012-10-16 | 18:00 | 2012-10-16 18:00 | 188.866 | 220.036 | 16.7 | 2012-10-16 18:00 | -1.4736 | 29.6964 | 26.688 | 190.3396 | 0.15496 | 3554.7551 | 49.2449
2012-10-16 | 18:00 | 2012-10-16 18:00 | 188.87 | 220.04 | 16.701 | 2012-10-16 18:00 | -1.4725 | 29.6975 | 26.675 | 190.3425 | 0.15206 | 3554.758 | 49.242
2012-10-16 | 18:00 | 2012-10-16 18:00 | 188.867 | 220.037 | 16.7 | 2012-10-16 18:00 | -1.4732 | 29.6968 | 26.661 | 190.3402 | 0.15436 | 3554.7557 | 49.2443
2012-10-16 | 18:01 | 2012-10-16 18:01 | 188.864 | 220.034 | 16.701 | 2012-10-16 18:01 | -1.4735 | 29.6965 | 26.646 | 190.3375 | 0.15706 | 3554.753 | 49.247
2012-10-16 | 18:01 | 2012-10-16 18:01 | 188.869 | 220.039 | 16.702 | 2012-10-16 18:01 | -1.4731 | 29.6969 | 26.63 | 190.3421 | 0.15246 | 3554.7576 | 49.2424
2012-10-16 | 18:01 | 2012-10-16 18:01 | 188.863 | 220.033 | 16.701 | 2012-10-16 18:01 | -1.4722 | 29.6978 | 26.612 | 190.3352 | 0.15936 | 3554.7507 | 49.2493
2012-10-16 | 18:01 | 2012-10-16 18:01 | 188.872 | 220.042 | 16.7 | 2012-10-16 18:01 | -1.473 | 29.697 | 26.596 | 190.345 | 0.14956 | 3554.7605 | 49.2395
2012-10-16 | 18:01 | 2012-10-16 18:01 | 188.866 | 220.036 | 16.7 | 2012-10-16 18:01 | -1.4726 | 29.6974 | 26.58 | 190.3386 | 0.15596 | 3554.7541 | 49.2459
2012-10-16 | 18:02 | 2012-10-16 18:02 | 188.865 | 220.035 | 16.7 | 2012-10-16 18:02 | -1.4716 | 29.6984 | 26.564 | 190.3366 | 0.15796 | 3554.7521 | 49.2479
2012-10-16 | 18:02 | 2012-10-16 18:02 | 188.866 | 220.036 | 16.7 | 2012-10-16 18:02 | -1.4715 | 29.6985 | 26.548 | 190.3375 | 0.15706 | 3554.753 | 49.247
2012-10-16 | 18:02 | 2012-10-16 18:02 | 188.866 | 220.036 | 16.7 | 2012-10-16 18:02 | -1.4718 | 29.6982 | 26.532 | 190.3378 | 0.15676 | 3554.7533 | 49.2467
2012-10-16 | 18:02 | 2012-10-16 18:02 | 188.873 | 220.043 | 16.7 | 2012-10-16 18:02 | -1.4711 | 29.6989 | 26.517 | 190.3441 | 0.15046 | 3554.7596 | 49.2404
2012-10-16 | 18:02 | 2012-10-16 18:02 | 188.877 | 220.047 | 16.701 | 2012-10-16 18:02 | -1.4716 | 29.6984 | 26.5 | 190.3486 | 0.14596 | 3554.7641 | 49.2359
2012-10-16 | 18:02 | 2012-10-16 18:02 | 188.87 | 220.04 | 16.7 | 2012-10-16 18:02 | -1.4708 | 29.6992 | 26.485 | 190.3408 | 0.15376 | 3554.7563 | 49.2437
2012-10-16 | 18:02 | 2012-10-16 18:02 | 188.867 | 220.037 | 16.699 | 2012-10-16 18:02 | -1.4705 | 29.6995 | 26.467 | 190.3375 | 0.15706 | 3554.753 | 49.247
2012-10-16 | 18:03 | 2012-10-16 18:03 | 188.865 | 220.035 | 16.7 | 2012-10-16 18:03 | -1.4708 | 29.6992 | 26.45 | 190.3358 | 0.15876 | 3554.7513 | 49.2487
2012-10-16 | 18:03 | 2012-10-16 18:03 | 188.866 | 220.036 | 16.7 | 2012-10-16 18:03 | -1.4723 | 29.6977 | 26.431 | 190.3383 | 0.15626 | 3554.7538 | 49.2462
2012-10-16 | 18:03 | 2012-10-16 18:03 | 188.873 | 220.043 | 16.701 | 2012-10-16 18:03 | -1.4712 | 29.6988 | 26.414 | 190.3442 | 0.15036 | 3554.7597 | 49.2403
2012-10-16 | 18:03 | 2012-10-16 18:03 | 188.872 | 220.042 | 16.701 | 2012-10-16 18:03 | -1.4713 | 29.6987 | 26.399 | 190.3433 | 0.15126 | 3554.7588 | 49.2412
2012-10-16 | 18:03 | 2012-10-16 18:03 | 188.875 | 220.045 | 16.701 | 2012-10-16 18:03 | -1.4709 | 29.6991 | 26.384 | 190.3459 | 0.14866 | 3554.7614 | 49.2386
2012-10-16 | 18:04 | 2012-10-16 18:04 | 188.875 | 220.045 | 16.7 | 2012-10-16 18:04 | -1.4712 | 29.6988 | 26.364 | 190.3462 | 0.14836 | 3554.7617 | 49.2383
2012-10-16 | 18:04 | 2012-10-16 18:04 | 188.87 | 220.04 | 16.701 | 2012-10-16 18:04 | -1.472 | 29.698 | 26.348 | 190.342 | 0.15256 | 3554.7575 | 49.2425
2012-10-16 | 18:04 | 2012-10-16 18:04 | 188.862 | 220.032 | 16.7 | 2012-10-16 18:04 | -1.4703 | 29.6997 | 26.331 | 190.3323 | 0.16226 | 3554.7478 | 49.2522
2012-10-16 | 18:04 | 2012-10-16 18:04 | 188.871 | 220.041 | 16.699 | 2012-10-16 18:04 | -1.4704 | 29.6996 | 26.314 | 190.3414 | 0.15316 | 3554.7569 | 49.2431
2012-10-16 | 18:04 | 2012-10-16 18:04 | 188.869 | 220.039 | 16.7 | 2012-10-16 18:04 | -1.4695 | 29.7005 | 26.297 | 190.3385 | 0.15606 | 3554.754 | 49.246
2012-10-16 | 18:04 | 2012-10-16 18:04 | 188.864 | 220.034 | 16.7 | 2012-10-16 18:04 | -1.4703 | 29.6997 | 26.279 | 190.3343 | 0.16026 | 3554.7498 | 49.2502
2012-10-16 | 18:04 | 2012-10-16 18:05 | 188.871 | 220.041 | 16.701 | 2012-10-16 18:05 | -1.4695 | 29.7005 | 26.263 | 190.3405 | 0.15406 | 3554.756 | 49.244
2012-10-16 | 18:05 | 2012-10-16 18:05 | 188.872 | 220.042 | 16.7 | 2012-10-16 18:05 | -1.4703 | 29.6997 | 26.244 | 190.3423 | 0.15226 | 3554.7578 | 49.2422
2012-10-16 | 18:05 | 2012-10-16 18:05 | 188.874 | 220.044 | 16.7 | 2012-10-16 18:05 | -1.4698 | 29.7002 | 26.225 | 190.3438 | 0.15076 | 3554.7593 | 49.2407
2012-10-16 | 18:05 | 2012-10-16 18:05 | 188.867 | 220.037 | 16.7 | 2012-10-16 18:05 | -1.4702 | 29.6998 | 26.206 | 190.3372 | 0.15736 | 3554.7527 | 49.2473
2012-10-16 | 18:05 | 2012-10-16 18:05 | 188.869 | 220.039 | 16.7 | 2012-10-16 18:05 | -1.4692 | 29.7008 | 26.188 | 190.3382 | 0.15636 | 3554.7537 | 49.2463
2012-10-16 | 18:05 | 2012-10-16 18:05 | 188.871 | 220.041 | 16.701 | 2012-10-16 18:05 | -1.4698 | 29.7002 | 26.17 | 190.3408 | 0.15376 | 3554.7563 | 49.2437
2012-10-16 | 18:06 | 2012-10-16 18:06 | 188.862 | 220.032 | 16.7 | 2012-10-16 18:06 | -1.4693 | 29.7007 | 26.154 | 190.3313 | 0.16326 | 3554.7468 | 49.2532
2012-10-16 | 18:06 | 2012-10-16 18:06 | 188.869 | 220.039 | 16.7 | 2012-10-16 18:06 | -1.4697 | 29.7003 | 26.137 | 190.3387 | 0.15586 | 3554.7542 | 49.2458
2012-10-16 | 18:06 | 2012-10-16 18:06 | 188.867 | 220.037 | 16.701 | 2012-10-16 18:06 | -1.4696 | 29.7004 | 26.12 | 190.3366 | 0.15796 | 3554.7521 | 49.2479
2012-10-16 | 18:06 | 2012-10-16 18:06 | 188.87 | 220.04 | 16.702 | 2012-10-16 18:06 | -1.4695 | 29.7005 | 26.103 | 190.3395 | 0.15506 | 3554.755 | 49.245
2012-10-16 | 18:06 | 2012-10-16 18:06 | 188.866 | 220.036 | 16.7 | 2012-10-16 18:06 | -1.4693 | 29.7007 | 26.087 | 190.3353 | 0.15926 | 3554.7508 | 49.2492
2012-10-16 | 18:06 | 2012-10-16 18:06 | 188.873 | 220.043 | 16.7 | 2012-10-16 18:06 | -1.4689 | 29.7011 | 26.071 | 190.3419 | 0.15266 | 3554.7574 | 49.2426
2012-10-16 | 18:06 | 2012-10-16 18:06 | 188.863 | 220.033 | 16.701 | 2012-10-16 18:06 | -1.4688 | 29.7012 | 26.053 | 190.3318 | 0.16276 | 3554.7473 | 49.2527
2012-10-16 | 18:07 | 2012-10-16 18:07 | 188.868 | 220.038 | 16.701 | 2012-10-16 18:07 | -1.4687 | 29.7013 | 26.038 | 190.3367 | 0.15786 | 3554.7522 | 49.2478
2012-10-16 | 18:07 | 2012-10-16 18:07 | 188.868 | 220.038 | 16.698 | 2012-10-16 18:07 | -1.4693 | 29.7007 | 26.019 | 190.3373 | 0.15726 | 3554.7528 | 49.2472
2012-10-16 | 18:07 | 2012-10-16 18:07 | 188.87 | 220.04 | 16.701 | 2012-10-16 18:07 | -1.469 | 29.701 | 26 | 190.339 | 0.15556 | 3554.7545 | 49.2455
2012-10-16 | 18:07 | 2012-10-16 18:07 | 188.861 | 220.031 | 16.699 | 2012-10-16 18:07 | -1.4693 | 29.7007 | 25.983 | 190.3303 | 0.16426 | 3554.7458 | 49.2542
2012-10-16 | 18:07 | 2012-10-16 18:07 | 188.87 | 220.04 | 16.699 | 2012-10-16 18:07 | -1.4683 | 29.7017 | 25.966 | 190.3383 | 0.15626 | 3554.7538 | 49.2462
2012-10-16 | 18:08 | 2012-10-16 18:08 | 188.865 | 220.035 | 16.701 | 2012-10-16 18:08 | -1.469 | 29.701 | 25.95 | 190.334 | 0.16056 | 3554.7495 | 49.2505
2012-10-16 | 18:08 | 2012-10-16 18:08 | 188.867 | 220.037 | 16.7 | 2012-10-16 18:08 | -1.469 | 29.701 | 25.931 | 190.336 | 0.15856 | 3554.7515 | 49.2485
2012-10-16 | 18:08 | 2012-10-16 18:08 | 188.866 | 220.036 | 16.7 | 2012-10-16 18:08 | -1.469 | 29.701 | 25.916 | 190.335 | 0.15956 | 3554.7505 | 49.2495
2012-10-16 | 18:08 | 2012-10-16 18:08 | 188.862 | 220.032 | 16.702 | 2012-10-16 18:08 | -1.4686 | 29.7014 | 25.899 | 190.3306 | 0.16396 | 3554.7461 | 49.2539
2012-10-16 | 18:08 | 2012-10-16 18:08 | 188.872 | 220.042 | 16.701 | 2012-10-16 18:08 | -1.469 | 29.701 | 25.881 | 190.341 | 0.15356 | 3554.7565 | 49.2435
2012-10-16 | 18:08 | 2012-10-16 18:08 | 188.875 | 220.045 | 16.701 | 2012-10-16 18:08 | -1.4691 | 29.7009 | 25.863 | 190.3441 | 0.15046 | 3554.7596 | 49.2404
2012-10-16 | 18:08 | 2012-10-16 18:08 | 188.872 | 220.042 | 16.701 | 2012-10-16 18:08 | -1.4681 | 29.7019 | 25.848 | 190.3401 | 0.15446 | 3554.7556 | 49.2444
2012-10-16 | 18:09 | 2012-10-16 18:09 | 188.871 | 220.041 | 16.7 | 2012-10-16 18:09 | -1.4684 | 29.7016 | 25.83 | 190.3394 | 0.15516 | 3554.7549 | 49.2451
2012-10-16 | 18:09 | 2012-10-16 18:09 | 188.875 | 220.045 | 16.7 | 2012-10-16 18:09 | -1.4687 | 29.7013 | 25.818 | 190.3437 | 0.15086 | 3554.7592 | 49.2408
2012-10-16 | 18:09 | 2012-10-16 18:09 | 188.866 | 220.036 | 16.701 | 2012-10-16 18:09 | -1.4677 | 29.7023 | 25.798 | 190.3337 | 0.16086 | 3554.7492 | 49.2508
2012-10-16 | 18:09 | 2012-10-16 18:09 | 188.863 | 220.033 | 16.7 | 2012-10-16 18:09 | -1.4673 | 29.7027 | 25.782 | 190.3303 | 0.16426 | 3554.7458 | 49.2542
2012-10-16 | 18:09 | 2012-10-16 18:09 | 188.87 | 220.04 | 16.699 | 2012-10-16 18:09 | -1.4683 | 29.7017 | 25.765 | 190.3383 | 0.15626 | 3554.7538 | 49.2462
2012-10-16 | 18:10 | 2012-10-16 18:10 | 188.871 | 220.041 | 16.701 | 2012-10-16 18:10 | -1.468 | 29.702 | 25.746 | 190.339 | 0.15556 | 3554.7545 | 49.2455
2012-10-16 | 18:10 | 2012-10-16 18:10 | 188.867 | 220.037 | 16.702 | 2012-10-16 18:10 | -1.4686 | 29.7014 | 25.727 | 190.3356 | 0.15896 | 3554.7511 | 49.2489
2012-10-16 | 18:10 | 2012-10-16 18:10 | 188.864 | 220.034 | 16.7 | 2012-10-16 18:10 | -1.4691 | 29.7009 | 25.711 | 190.3331 | 0.16146 | 3554.7486 | 49.2514
2012-10-16 | 18:10 | 2012-10-16 18:10 | 188.87 | 220.04 | 16.701 | 2012-10-16 18:10 | -1.4681 | 29.7019 | 25.698 | 190.3381 | 0.15646 | 3554.7536 | 49.2464
2012-10-16 | 18:10 | 2012-10-16 18:10 | 188.859 | 220.029 | 16.701 | 2012-10-16 18:10 | -1.4675 | 29.7025 | 25.678 | 190.3265 | 0.16806 | 3554.742 | 49.258
2012-10-16 | 18:10 | 2012-10-16 18:10 | 188.871 | 220.041 | 16.702 | 2012-10-16 18:10 | -1.4671 | 29.7029 | 25.661 | 190.3381 | 0.15646 | 3554.7536 | 49.2464
2012-10-16 | 18:10 | 2012-10-16 18:10 | 188.867 | 220.037 | 16.7 | 2012-10-16 18:10 | -1.4671 | 29.7029 | 25.649 | 190.3341 | 0.16046 | 3554.7496 | 49.2504
2012-10-16 | 18:11 | 2012-10-16 18:11 | 188.882 | 220.052 | 16.701 | 2012-10-16 18:11 | -1.468 | 29.702 | 25.631 | 190.35 | 0.14456 | 3554.7655 | 49.2345
2012-10-16 | 18:11 | 2012-10-16 18:11 | 188.874 | 220.044 | 16.699 | 2012-10-16 18:11 | -1.4674 | 29.7026 | 25.608 | 190.3414 | 0.15316 | 3554.7569 | 49.2431
2012-10-16 | 18:11 | 2012-10-16 18:11 | 188.871 | 220.041 | 16.7 | 2012-10-16 18:11 | -1.4678 | 29.7022 | 25.594 | 190.3388 | 0.15576 | 3554.7543 | 49.2457
2012-10-16 | 18:11 | 2012-10-16 18:11 | 188.878 | 220.048 | 16.701 | 2012-10-16 18:11 | -1.4665 | 29.7035 | 25.574 | 190.3445 | 0.15006 | 3554.76 | 49.24
2012-10-16 | 18:11 | 2012-10-16 18:11 | 188.865 | 220.035 | 16.701 | 2012-10-16 18:11 | -1.4666 | 29.7034 | 25.555 | 190.3316 | 0.16296 | 3554.7471 | 49.2529
2012-10-16 | 18:12 | 2012-10-16 18:11 | 188.878 | 220.048 | 16.701 | 2012-10-16 18:11 | -1.4674 | 29.7026 | 25.535 | 190.3454 | 0.14916 | 3554.7609 | 49.2391
2012-10-16 | 18:12 | 2012-10-16 18:12 | 188.875 | 220.045 | 16.7 | 2012-10-16 18:12 | -1.4673 | 29.7027 | 25.518 | 190.3423 | 0.15226 | 3554.7578 | 49.2422
2012-10-16 | 18:12 | 2012-10-16 18:12 | 188.868 | 220.038 | 16.7 | 2012-10-16 18:12 | -1.4677 | 29.7023 | 25.5 | 190.3357 | 0.15886 | 3554.7512 | 49.2488
2012-10-16 | 18:12 | 2012-10-16 18:12 | 188.866 | 220.036 | 16.698 | 2012-10-16 18:12 | -1.4674 | 29.7026 | 25.479 | 190.3334 | 0.16116 | 3554.7489 | 49.2511
2012-10-16 | 18:12 | 2012-10-16 18:12 | 188.881 | 220.051 | 16.701 | 2012-10-16 18:12 | -1.4675 | 29.7025 | 25.458 | 190.3485 | 0.14606 | 3554.764 | 49.236
2012-10-16 | 18:12 | 2012-10-16 18:12 | 188.873 | 220.043 | 16.7 | 2012-10-16 18:12 | -1.4679 | 29.7021 | 25.442 | 190.3409 | 0.15366 | 3554.7564 | 49.2436
2012-10-16 | 18:12 | 2012-10-16 18:12 | 188.883 | 220.053 | 16.701 | 2012-10-16 18:12 | -1.468 | 29.702 | 25.422 | 190.351 | 0.14356 | 3554.7665 | 49.2335
2012-10-16 | 18:13 | 2012-10-16 18:13 | 188.865 | 220.035 | 16.7 | 2012-10-16 18:13 | -1.4674 | 29.7026 | 25.406 | 190.3324 | 0.16216 | 3554.7479 | 49.2521
2012-10-16 | 18:13 | 2012-10-16 18:13 | 188.87 | 220.04 | 16.7 | 2012-10-16 18:13 | -1.4679 | 29.7021 | 25.386 | 190.3379 | 0.15666 | 3554.7534 | 49.2466
2012-10-16 | 18:13 | 2012-10-16 18:13 | 188.874 | 220.044 | 16.701 | 2012-10-16 18:13 | -1.4685 | 29.7015 | 25.366 | 190.3425 | 0.15206 | 3554.758 | 49.242
2012-10-16 | 18:13 | 2012-10-16 18:13 | 188.868 | 220.038 | 16.7 | 2012-10-16 18:13 | -1.4678 | 29.7022 | 25.348 | 190.3358 | 0.15876 | 3554.7513 | 49.2487
2012-10-16 | 18:13 | 2012-10-16 18:13 | 188.872 | 220.042 | 16.7 | 2012-10-16 18:13 | -1.4675 | 29.7025 | 25.328 | 190.3395 | 0.15506 | 3554.755 | 49.245
2012-10-16 | 18:14 | 2012-10-16 18:14 | 188.868 | 220.038 | 16.7 | 2012-10-16 18:14 | -1.4673 | 29.7027 | 25.31 | 190.3353 | 0.15926 | 3554.7508 | 49.2492
2012-10-16 | 18:14 | 2012-10-16 18:14 | 188.874 | 220.044 | 16.701 | 2012-10-16 18:14 | -1.4678 | 29.7022 | 25.291 | 190.3418 | 0.15276 | 3554.7573 | 49.2427
2012-10-16 | 18:14 | 2012-10-16 18:14 | 188.872 | 220.042 | 16.701 | 2012-10-16 18:14 | -1.4668 | 29.7032 | 25.271 | 190.3388 | 0.15576 | 3554.7543 | 49.2457
2012-10-16 | 18:14 | 2012-10-16 18:14 | 188.876 | 220.046 | 16.701 | 2012-10-16 18:14 | -1.4676 | 29.7024 | 25.25 | 190.3436 | 0.15096 | 3554.7591 | 49.2409
2012-10-16 | 18:14 | 2012-10-16 18:14 | 188.87 | 220.04 | 16.7 | 2012-10-16 18:14 | -1.4676 | 29.7024 | 25.232 | 190.3376 | 0.15696 | 3554.7531 | 49.2469
2012-10-16 | 18:14 | 2012-10-16 18:14 | 188.874 | 220.044 | 16.7 | 2012-10-16 18:14 | -1.4665 | 29.7035 | 25.212 | 190.3405 | 0.15406 | 3554.756 | 49.244
2012-10-16 | 18:14 | 2012-10-16 18:14 | 188.877 | 220.047 | 16.701 | 2012-10-16 18:14 | -1.4675 | 29.7025 | 25.193 | 190.3445 | 0.15006 | 3554.76 | 49.24
2012-10-16 | 18:15 | 2012-10-16 18:15 | 188.874 | 220.044 | 16.7 | 2012-10-16 18:15 | -1.4675 | 29.7025 | 25.175 | 190.3415 | 0.15306 | 3554.757 | 49.243
2012-10-16 | 18:15 | 2012-10-16 18:15 | 188.868 | 220.038 | 16.7 | 2012-10-16 18:15 | -1.4678 | 29.7022 | 25.156 | 190.3358 | 0.15876 | 3554.7513 | 49.2487
2012-10-16 | 18:15 | 2012-10-16 18:15 | 188.882 | 220.052 | 16.701 | 2012-10-16 18:15 | -1.4671 | 29.7029 | 25.139 | 190.3491 | 0.14546 | 3554.7646 | 49.2354
2012-10-16 | 18:15 | 2012-10-16 18:15 | 188.872 | 220.042 | 16.701 | 2012-10-16 18:15 | -1.4668 | 29.7032 | 25.121 | 190.3388 | 0.15576 | 3554.7543 | 49.2457
2012-10-16 | 18:15 | 2012-10-16 18:15 | 188.865 | 220.035 | 16.701 | 2012-10-16 18:15 | -1.4667 | 29.7033 | 25.104 | 190.3317 | 0.16286 | 3554.7472 | 49.2528
2012-10-16 | 18:16 | 2012-10-16 18:16 | 188.869 | 220.039 | 16.7 | 2012-10-16 18:16 | -1.4674 | 29.7026 | 25.088 | 190.3364 | 0.15816 | 3554.7519 | 49.2481
2012-10-16 | 18:16 | 2012-10-16 18:16 | 188.88 | 220.05 | 16.7 | 2012-10-16 18:16 | -1.467 | 29.703 | 25.071 | 190.347 | 0.14756 | 3554.7625 | 49.2375
2012-10-16 | 18:16 | 2012-10-16 18:16 | 188.875 | 220.045 | 16.701 | 2012-10-16 18:16 | -1.4663 | 29.7037 | 25.054 | 190.3413 | 0.15326 | 3554.7568 | 49.2432
2012-10-16 | 18:16 | 2012-10-16 18:16 | 188.876 | 220.046 | 16.701 | 2012-10-16 18:16 | -1.4657 | 29.7043 | 25.035 | 190.3417 | 0.15286 | 3554.7572 | 49.2428
2012-10-16 | 18:16 | 2012-10-16 18:16 | 188.877 | 220.047 | 16.7 | 2012-10-16 18:16 | -1.4667 | 29.7033 | 25.017 | 190.3437 | 0.15086 | 3554.7592 | 49.2408
2012-10-16 | 18:16 | 2012-10-16 18:16 | 188.87 | 220.04 | 16.7 | 2012-10-16 18:16 | -1.4662 | 29.7038 | 24.994 | 190.3362 | 0.15836 | 3554.7517 | 49.2483
2012-10-16 | 18:16 | 2012-10-16 18:16 | 188.879 | 220.049 | 16.701 | 2012-10-16 18:16 | -1.4664 | 29.7036 | 24.975 | 190.3454 | 0.14916 | 3554.7609 | 49.2391
2012-10-16 | 18:17 | 2012-10-16 18:17 | 188.879 | 220.049 | 16.701 | 2012-10-16 18:17 | -1.467 | 29.703 | 24.957 | 190.346 | 0.14856 | 3554.7615 | 49.2385
2012-10-16 | 18:17 | 2012-10-16 18:17 | 188.87 | 220.04 | 16.7 | 2012-10-16 18:17 | -1.4663 | 29.7037 | 24.939 | 190.3363 | 0.15826 | 3554.7518 | 49.2482
2012-10-16 | 18:17 | 2012-10-16 18:17 | 188.875 | 220.045 | 16.701 | 2012-10-16 18:17 | -1.4662 | 29.7038 | 24.922 | 190.3412 | 0.15336 | 3554.7567 | 49.2433
2012-10-16 | 18:17 | 2012-10-16 18:17 | 188.874 | 220.044 | 16.7 | 2012-10-16 18:17 | -1.4658 | 29.7042 | 24.906 | 190.3398 | 0.15476 | 3554.7553 | 49.2447
2012-10-16 | 18:17 | 2012-10-16 18:17 | 188.869 | 220.039 | 16.701 | 2012-10-16 18:17 | -1.4658 | 29.7042 | 24.886 | 190.3348 | 0.15976 | 3554.7503 | 49.2497
2012-10-16 | 18:18 | 2012-10-16 18:18 | 188.879 | 220.049 | 16.702 | 2012-10-16 18:18 | -1.4673 | 29.7027 | 24.868 | 190.3463 | 0.14826 | 3554.7618 | 49.2382
2012-10-16 | 18:18 | 2012-10-16 18:18 | 188.866 | 220.036 | 16.7 | 2012-10-16 18:18 | -1.4658 | 29.7042 | 24.855 | 190.3318 | 0.16276 | 3554.7473 | 49.2527
2012-10-16 | 18:18 | 2012-10-16 18:18 | 188.866 | 220.036 | 16.701 | 2012-10-16 18:18 | -1.4669 | 29.7031 | 24.838 | 190.3329 | 0.16166 | 3554.7484 | 49.2516
2012-10-16 | 18:18 | 2012-10-16 18:18 | 188.879 | 220.049 | 16.701 | 2012-10-16 18:18 | -1.4657 | 29.7043 | 24.816 | 190.3447 | 0.14986 | 3554.7602 | 49.2398
2012-10-16 | 18:18 | 2012-10-16 18:18 | 188.872 | 220.042 | 16.701 | 2012-10-16 18:18 | -1.4656 | 29.7044 | 24.805 | 190.3376 | 0.15696 | 3554.7531 | 49.2469
2012-10-16 | 18:18 | 2012-10-16 18:18 | 188.874 | 220.044 | 16.702 | 2012-10-16 18:18 | -1.466 | 29.704 | 24.781 | 190.34 | 0.15456 | 3554.7555 | 49.2445
2012-10-16 | 18:18 | 2012-10-16 18:18 | 188.867 | 220.037 | 16.7 | 2012-10-16 18:18 | -1.4658 | 29.7042 | 24.769 | 190.3328 | 0.16176 | 3554.7483 | 49.2517
2012-10-16 | 18:19 | 2012-10-16 18:19 | 188.871 | 220.041 | 16.701 | 2012-10-16 18:19 | -1.4662 | 29.7038 | 24.744 | 190.3372 | 0.15736 | 3554.7527 | 49.2473
2012-10-16 | 18:19 | 2012-10-16 18:19 | 188.867 | 220.037 | 16.702 | 2012-10-16 18:19 | -1.4634 | 29.7066 | 24.732 | 190.3304 | 0.16416 | 3554.7459 | 49.2541
2012-10-16 | 18:19 | 2012-10-16 18:19 | 188.872 | 220.042 | 16.702 | 2012-10-16 18:19 | -1.4663 | 29.7037 | 24.712 | 190.3383 | 0.15626 | 3554.7538 | 49.2462
2012-10-16 | 18:19 | 2012-10-16 18:19 | 188.872 | 220.042 | 16.701 | 2012-10-16 18:19 | -1.4637 | 29.7063 | 24.696 | 190.3357 | 0.15886 | 3554.7512 | 49.2488
2012-10-16 | 18:19 | 2012-10-16 18:19 | 188.875 | 220.045 | 16.702 | 2012-10-16 18:19 | -1.4653 | 29.7047 | 24.676 | 190.3403 | 0.15426 | 3554.7558 | 49.2442
2012-10-16 | 18:20 | 2012-10-16 18:20 | 188.874 | 220.044 | 16.701 | 2012-10-16 18:20 | -1.4656 | 29.7044 | 24.659 | 190.3396 | 0.15496 | 3554.7551 | 49.2449
2012-10-16 | 18:20 | 2012-10-16 18:20 | 188.87 | 220.04 | 16.701 | 2012-10-16 18:20 | -1.4636 | 29.7064 | 24.645 | 190.3336 | 0.16096 | 3554.7491 | 49.2509
2012-10-16 | 18:20 | 2012-10-16 18:20 | 188.868 | 220.038 | 16.702 | 2012-10-16 18:20 | -1.4644 | 29.7056 | 24.625 | 190.3324 | 0.16216 | 3554.7479 | 49.2521
2012-10-16 | 18:20 | 2012-10-16 18:20 | 188.873 | 220.043 | 16.702 | 2012-10-16 18:20 | -1.4642 | 29.7058 | 24.609 | 190.3372 | 0.15736 | 3554.7527 | 49.2473
2012-10-16 | 18:20 | 2012-10-16 18:20 | 188.87 | 220.04 | 16.701 | 2012-10-16 18:20 | -1.4654 | 29.7046 | 24.593 | 190.3354 | 0.15916 | 3554.7509 | 49.2491
2012-10-16 | 18:20 | 2012-10-16 18:20 | 188.869 | 220.039 | 16.702 | 2012-10-16 18:20 | -1.4643 | 29.7057 | 24.577 | 190.3333 | 0.16126 | 3554.7488 | 49.2512
2012-10-16 | 18:20 | 2012-10-16 18:20 | 188.874 | 220.044 | 16.701 | 2012-10-16 18:20 | -1.4635 | 29.7065 | 24.559 | 190.3375 | 0.15706 | 3554.753 | 49.247
2012-10-16 | 18:21 | 2012-10-16 18:21 | 188.87 | 220.04 | 16.702 | 2012-10-16 18:21 | -1.4642 | 29.7058 | 24.543 | 190.3342 | 0.16036 | 3554.7497 | 49.2503
2012-10-16 | 18:21 | 2012-10-16 18:21 | 188.874 | 220.044 | 16.702 | 2012-10-16 18:21 | -1.4638 | 29.7062 | 24.526 | 190.3378 | 0.15676 | 3554.7533 | 49.2467
2012-10-16 | 18:21 | 2012-10-16 18:21 | 188.867 | 220.037 | 16.702 | 2012-10-16 18:21 | -1.4635 | 29.7065 | 24.508 | 190.3305 | 0.16406 | 3554.746 | 49.254
2012-10-16 | 18:21 | 2012-10-16 18:21 | 188.873 | 220.043 | 16.702 | 2012-10-16 18:21 | -1.4641 | 29.7059 | 24.493 | 190.3371 | 0.15746 | 3554.7526 | 49.2474
2012-10-16 | 18:21 | 2012-10-16 18:21 | 188.869 | 220.039 | 16.701 | 2012-10-16 18:21 | -1.4639 | 29.7061 | 24.476 | 190.3329 | 0.16166 | 3554.7484 | 49.2516
2012-10-16 | 18:22 | 2012-10-16 18:22 | 188.87 | 220.04 | 16.701 | 2012-10-16 18:22 | -1.4639 | 29.7061 | 24.458 | 190.3339 | 0.16066 | 3554.7494 | 49.2506
2012-10-16 | 18:22 | 2012-10-16 18:22 | 188.878 | 220.048 | 16.701 | 2012-10-16 18:22 | -1.4633 | 29.7067 | 24.44 | 190.3413 | 0.15326 | 3554.7568 | 49.2432
2012-10-16 | 18:22 | 2012-10-16 18:22 | 188.87 | 220.04 | 16.701 | 2012-10-16 18:22 | -1.4638 | 29.7062 | 24.423 | 190.3338 | 0.16076 | 3554.7493 | 49.2507
2012-10-16 | 18:22 | 2012-10-16 18:22 | 188.875 | 220.045 | 16.702 | 2012-10-16 18:22 | -1.4634 | 29.7066 | 24.406 | 190.3384 | 0.15616 | 3554.7539 | 49.2461
2012-10-16 | 18:22 | 2012-10-16 18:22 | 188.872 | 220.042 | 16.702 | 2012-10-16 18:22 | -1.4632 | 29.7068 | 24.387 | 190.3352 | 0.15936 | 3554.7507 | 49.2493
2012-10-16 | 18:22 | 2012-10-16 18:22 | 188.872 | 220.042 | 16.702 | 2012-10-16 18:22 | -1.4627 | 29.7073 | 24.368 | 190.3347 | 0.15986 | 3554.7502 | 49.2498
2012-10-16 | 18:22 | 2012-10-16 18:22 | 188.871 | 220.041 | 16.702 | 2012-10-16 18:22 | -1.4631 | 29.7069 | 24.35 | 190.3341 | 0.16046 | 3554.7496 | 49.2504
2012-10-16 | 18:23 | 2012-10-16 18:23 | 188.868 | 220.038 | 16.701 | 2012-10-16 18:23 | -1.4634 | 29.7066 | 24.331 | 190.3314 | 0.16316 | 3554.7469 | 49.2531
2012-10-16 | 18:23 | 2012-10-16 18:23 | 188.87 | 220.04 | 16.702 | 2012-10-16 18:23 | -1.4629 | 29.7071 | 24.313 | 190.3329 | 0.16166 | 3554.7484 | 49.2516
2012-10-16 | 18:23 | 2012-10-16 18:23 | 188.869 | 220.039 | 16.702 | 2012-10-16 18:23 | -1.4625 | 29.7075 | 24.294 | 190.3315 | 0.16306 | 3554.747 | 49.253
2012-10-16 | 18:23 | 2012-10-16 18:23 | 188.875 | 220.045 | 16.702 | 2012-10-16 18:23 | -1.4624 | 29.7076 | 24.276 | 190.3374 | 0.15716 | 3554.7529 | 49.2471
2012-10-16 | 18:23 | 2012-10-16 18:23 | 188.874 | 220.044 | 16.702 | 2012-10-16 18:23 | -1.4626 | 29.7074 | 24.257 | 190.3366 | 0.15796 | 3554.7521 | 49.2479
2012-10-16 | 18:24 | 2012-10-16 18:24 | 188.876 | 220.046 | 16.702 | 2012-10-16 18:24 | -1.4629 | 29.7071 | 24.24 | 190.3389 | 0.15566 | 3554.7544 | 49.2456
2012-10-16 | 18:24 | 2012-10-16 18:24 | 188.872 | 220.042 | 16.702 | 2012-10-16 18:24 | -1.4624 | 29.7076 | 24.22 | 190.3344 | 0.16016 | 3554.7499 | 49.2501
2012-10-16 | 18:24 | 2012-10-16 18:24 | 188.869 | 220.039 | 16.701 | 2012-10-16 18:24 | -1.462 | 29.708 | 24.201 | 190.331 | 0.16356 | 3554.7465 | 49.2535
2012-10-16 | 18:24 | 2012-10-16 18:24 | 188.871 | 220.041 | 16.701 | 2012-10-16 18:24 | -1.4616 | 29.7084 | 24.182 | 190.3326 | 0.16196 | 3554.7481 | 49.2519
2012-10-16 | 18:24 | 2012-10-16 18:24 | 188.874 | 220.044 | 16.701 | 2012-10-16 18:24 | -1.4611 | 29.7089 | 24.165 | 190.3351 | 0.15946 | 3554.7506 | 49.2494
2012-10-16 | 18:24 | 2012-10-16 18:24 | 188.877 | 220.047 | 16.702 | 2012-10-16 18:24 | -1.4608 | 29.7092 | 24.147 | 190.3378 | 0.15676 | 3554.7533 | 49.2467
2012-10-16 | 18:25 | 2012-10-16 18:24 | 188.866 | 220.036 | 16.701 | 2012-10-16 18:24 | -1.4609 | 29.7091 | 24.129 | 190.3269 | 0.16766 | 3554.7424 | 49.2576
2012-10-16 | 18:25 | 2012-10-16 18:25 | 188.869 | 220.039 | 16.701 | 2012-10-16 18:25 | -1.4614 | 29.7086 | 24.111 | 190.3304 | 0.16416 | 3554.7459 | 49.2541
2012-10-16 | 18:25 | 2012-10-16 18:25 | 188.875 | 220.045 | 16.701 | 2012-10-16 18:25 | -1.4598 | 29.7102 | 24.088 | 190.3348 | 0.15976 | 3554.7503 | 49.2497
2012-10-16 | 18:25 | 2012-10-16 18:25 | 188.879 | 220.049 | 16.702 | 2012-10-16 18:25 | -1.4597 | 29.7103 | 24.073 | 190.3387 | 0.15586 | 3554.7542 | 49.2458
2012-10-16 | 18:25 | 2012-10-16 18:25 | 188.875 | 220.045 | 16.7 | 2012-10-16 18:25 | -1.4599 | 29.7101 | 24.055 | 190.3349 | 0.15966 | 3554.7504 | 49.2496
2012-10-16 | 18:25 | 2012-10-16 18:25 | 188.881 | 220.051 | 16.702 | 2012-10-16 18:25 | -1.4602 | 29.7098 | 24.037 | 190.3412 | 0.15336 | 3554.7567 | 49.2433
2012-10-16 | 18:26 | 2012-10-16 18:26 | 188.868 | 220.038 | 16.7 | 2012-10-16 18:26 | -1.4613 | 29.7087 | 24.019 | 190.3293 | 0.16526 | 3554.7448 | 49.2552
2012-10-16 | 18:26 | 2012-10-16 18:26 | 188.877 | 220.047 | 16.702 | 2012-10-16 18:26 | -1.4585 | 29.7115 | 23.998 | 190.3355 | 0.15906 | 3554.751 | 49.249
2012-10-16 | 18:26 | 2012-10-16 18:26 | 188.876 | 220.046 | 16.702 | 2012-10-16 18:26 | -1.4603 | 29.7097 | 23.978 | 190.3363 | 0.15826 | 3554.7518 | 49.2482
2012-10-16 | 18:26 | 2012-10-16 18:26 | 188.878 | 220.048 | 16.701 | 2012-10-16 18:26 | -1.4579 | 29.7121 | 23.961 | 190.3359 | 0.15866 | 3554.7514 | 49.2486
2012-10-16 | 18:26 | 2012-10-16 18:26 | 188.88 | 220.05 | 16.701 | 2012-10-16 18:26 | -1.4599 | 29.7101 | 23.943 | 190.3399 | 0.15466 | 3554.7554 | 49.2446
2012-10-16 | 18:26 | 2012-10-16 18:26 | 188.878 | 220.048 | 16.701 | 2012-10-16 18:26 | -1.4583 | 29.7117 | 23.924 | 190.3363 | 0.15826 | 3554.7518 | 49.2482
2012-10-16 | 18:26 | 2012-10-16 18:26 | 188.879 | 220.049 | 16.701 | 2012-10-16 18:26 | -1.4601 | 29.7099 | 23.906 | 190.3391 | 0.15546 | 3554.7546 | 49.2454
2012-10-16 | 18:27 | 2012-10-16 18:27 | 188.872 | 220.042 | 16.701 | 2012-10-16 18:27 | -1.4578 | 29.7122 | 23.884 | 190.3298 | 0.16476 | 3554.7453 | 49.2547
2012-10-16 | 18:27 | 2012-10-16 18:27 | 188.878 | 220.048 | 16.702 | 2012-10-16 18:27 | -1.4578 | 29.7122 | 23.864 | 190.3358 | 0.15876 | 3554.7513 | 49.2487
2012-10-16 | 18:27 | 2012-10-16 18:27 | 188.878 | 220.048 | 16.701 | 2012-10-16 18:27 | -1.4597 | 29.7103 | 23.844 | 190.3377 | 0.15686 | 3554.7532 | 49.2468
2012-10-16 | 18:27 | 2012-10-16 18:27 | 188.883 | 220.053 | 16.701 | 2012-10-16 18:27 | -1.4584 | 29.7116 | 23.825 | 190.3414 | 0.15316 | 3554.7569 | 49.2431
2012-10-16 | 18:27 | 2012-10-16 18:27 | 188.875 | 220.045 | 16.702 | 2012-10-16 18:27 | -1.4584 | 29.7116 | 23.804 | 190.3334 | 0.16116 | 3554.7489 | 49.2511
2012-10-16 | 18:28 | 2012-10-16 18:27 | 188.877 | 220.047 | 16.702 | 2012-10-16 18:27 | -1.4581 | 29.7119 | 23.786 | 190.3351 | 0.15946 | 3554.7506 | 49.2494
2012-10-16 | 18:28 | 2012-10-16 18:28 | 188.866 | 220.036 | 16.702 | 2012-10-16 18:28 | -1.4577 | 29.7123 | 23.768 | 190.3237 | 0.17086 | 3554.7392 | 49.2608
2012-10-16 | 18:28 | 2012-10-16 18:28 | 188.874 | 220.044 | 16.701 | 2012-10-16 18:28 | -1.4577 | 29.7123 | 23.748 | 190.3317 | 0.16286 | 3554.7472 | 49.2528
2012-10-16 | 18:28 | 2012-10-16 18:28 | 188.878 | 220.048 | 16.703 | 2012-10-16 18:28 | -1.4576 | 29.7124 | 23.727 | 190.3356 | 0.15896 | 3554.7511 | 49.2489
2012-10-16 | 18:28 | 2012-10-16 18:28 | 188.873 | 220.043 | 16.7 | 2012-10-16 18:28 | -1.4577 | 29.7123 | 23.709 | 190.3307 | 0.16386 | 3554.7462 | 49.2538
2012-10-16 | 18:28 | 2012-10-16 18:28 | 188.875 | 220.045 | 16.701 | 2012-10-16 18:28 | -1.4579 | 29.7121 | 23.688 | 190.3329 | 0.16166 | 3554.7484 | 49.2516
2012-10-16 | 18:29 | 2012-10-16 18:28 | 188.869 | 220.039 | 16.702 | 2012-10-16 18:28 | -1.458 | 29.712 | 23.667 | 190.327 | 0.16756 | 3554.7425 | 49.2575
2012-10-16 | 18:29 | 2012-10-16 18:29 | 188.871 | 220.041 | 16.7 | 2012-10-16 18:29 | -1.4579 | 29.7121 | 23.647 | 190.3289 | 0.16566 | 3554.7444 | 49.2556
2012-10-16 | 18:29 | 2012-10-16 18:29 | 188.871 | 220.041 | 16.7 | 2012-10-16 18:29 | -1.458 | 29.712 | 23.627 | 190.329 | 0.16556 | 3554.7445 | 49.2555
2012-10-16 | 18:29 | 2012-10-16 18:29 | 188.866 | 220.036 | 16.701 | 2012-10-16 18:29 | -1.4583 | 29.7117 | 23.606 | 190.3243 | 0.17026 | 3554.7398 | 49.2602
2012-10-16 | 18:29 | 2012-10-16 18:29 | 188.867 | 220.037 | 16.701 | 2012-10-16 18:29 | -1.4578 | 29.7122 | 23.587 | 190.3248 | 0.16976 | 3554.7403 | 49.2597
2012-10-16 | 18:29 | 2012-10-16 18:29 | 188.876 | 220.046 | 16.701 | 2012-10-16 18:29 | -1.4579 | 29.7121 | 23.567 | 190.3339 | 0.16066 | 3554.7494 | 49.2506
2012-10-16 | 18:30 | 2012-10-16 18:30 | 188.879 | 220.049 | 16.701 | 2012-10-16 18:30 | -1.4582 | 29.7118 | 23.547 | 190.3372 | 0.15736 | 3554.7527 | 49.2473
2012-10-16 | 18:30 | 2012-10-16 18:30 | 188.876 | 220.046 | 16.7 | 2012-10-16 18:30 | -1.4582 | 29.7118 | 23.527 | 190.3342 | 0.16036 | 3554.7497 | 49.2503
2012-10-16 | 18:30 | 2012-10-16 18:30 | 188.875 | 220.045 | 16.701 | 2012-10-16 18:30 | -1.4585 | 29.7115 | 23.507 | 190.3335 | 0.16106 | 3554.749 | 49.251
2012-10-16 | 18:30 | 2012-10-16 18:30 | 188.878 | 220.048 | 16.702 | 2012-10-16 18:30 | -1.4586 | 29.7114 | 23.487 | 190.3366 | 0.15796 | 3554.7521 | 49.2479
2012-10-16 | 18:30 | 2012-10-16 18:30 | 188.869 | 220.039 | 16.7 | 2012-10-16 18:30 | -1.4585 | 29.7115 | 23.466 | 190.3275 | 0.16706 | 3554.743 | 49.257
2012-10-16 | 18:30 | 2012-10-16 18:30 | 188.869 | 220.039 | 16.701 | 2012-10-16 18:30 | -1.4578 | 29.7122 | 23.446 | 190.3268 | 0.16776 | 3554.7423 | 49.2577
2012-10-16 | 18:30 | 2012-10-16 18:31 | 188.876 | 220.046 | 16.7 | 2012-10-16 18:31 | -1.4578 | 29.7122 | 23.426 | 190.3338 | 0.16076 | 3554.7493 | 49.2507
2012-10-16 | 18:31 | 2012-10-16 18:31 | 188.86 | 220.03 | 16.701 | 2012-10-16 18:31 | -1.4575 | 29.7125 | 23.405 | 190.3175 | 0.17706 | 3554.733 | 49.267
2012-10-16 | 18:31 | 2012-10-16 18:31 | 188.875 | 220.045 | 16.701 | 2012-10-16 18:31 | -1.4578 | 29.7122 | 23.384 | 190.3328 | 0.16176 | 3554.7483 | 49.2517
2012-10-16 | 18:31 | 2012-10-16 18:31 | 188.871 | 220.041 | 16.701 | 2012-10-16 18:31 | -1.4577 | 29.7123 | 23.364 | 190.3287 | 0.16586 | 3554.7442 | 49.2558
2012-10-16 | 18:31 | 2012-10-16 18:31 | 188.873 | 220.043 | 16.7 | 2012-10-16 18:31 | -1.4583 | 29.7117 | 23.344 | 190.3313 | 0.16326 | 3554.7468 | 49.2532
2012-10-16 | 18:31 | 2012-10-16 18:31 | 188.875 | 220.045 | 16.7 | 2012-10-16 18:31 | -1.4579 | 29.7121 | 23.323 | 190.3329 | 0.16166 | 3554.7484 | 49.2516
2012-10-16 | 18:32 | 2012-10-16 18:32 | 188.874 | 220.044 | 16.701 | 2012-10-16 18:32 | -1.4581 | 29.7119 | 23.3 | 190.3321 | 0.16246 | 3554.7476 | 49.2524
2012-10-16 | 18:32 | 2012-10-16 18:32 | 188.873 | 220.043 | 16.701 | 2012-10-16 18:32 | -1.4572 | 29.7128 | 23.28 | 190.3302 | 0.16436 | 3554.7457 | 49.2543
2012-10-16 | 18:32 | 2012-10-16 18:32 | 188.886 | 220.056 | 16.7 | 2012-10-16 18:32 | -1.4579 | 29.7121 | 23.261 | 190.3439 | 0.15066 | 3554.7594 | 49.2406
2012-10-16 | 18:32 | 2012-10-16 18:32 | 188.877 | 220.047 | 16.701 | 2012-10-16 18:32 | -1.4578 | 29.7122 | 23.239 | 190.3348 | 0.15976 | 3554.7503 | 49.2497
2012-10-16 | 18:32 | 2012-10-16 18:32 | 188.87 | 220.04 | 16.701 | 2012-10-16 18:32 | -1.4583 | 29.7117 | 23.219 | 190.3283 | 0.16626 | 3554.7438 | 49.2562
2012-10-16 | 18:32 | 2012-10-16 18:32 | 188.871 | 220.041 | 16.701 | 2012-10-16 18:32 | -1.4562 | 29.7138 | 23.2 | 190.3272 | 0.16736 | 3554.7427 | 49.2573
2012-10-16 | 18:33 | 2012-10-16 18:32 | 188.883 | 220.053 | 16.701 | 2012-10-16 18:32 | -1.4558 | 29.7142 | 23.178 | 190.3388 | 0.15576 | 3554.7543 | 49.2457
2012-10-16 | 18:33 | 2012-10-16 18:33 | 188.87 | 220.04 | 16.701 | 2012-10-16 18:33 | -1.457 | 29.713 | 23.156 | 190.327 | 0.16756 | 3554.7425 | 49.2575
2012-10-16 | 18:33 | 2012-10-16 18:33 | 188.868 | 220.038 | 16.701 | 2012-10-16 18:33 | -1.4581 | 29.7119 | 23.14 | 190.3261 | 0.16846 | 3554.7416 | 49.2584
2012-10-16 | 18:33 | 2012-10-16 18:33 | 188.87 | 220.04 | 16.701 | 2012-10-16 18:33 | -1.4579 | 29.7121 | 23.117 | 190.3279 | 0.16666 | 3554.7434 | 49.2566
2012-10-16 | 18:33 | 2012-10-16 18:33 | 188.869 | 220.039 | 16.699 | 2012-10-16 18:33 | -1.4579 | 29.7121 | 23.098 | 190.3269 | 0.16766 | 3554.7424 | 49.2576
2012-10-16 | 18:33 | 2012-10-16 18:33 | 188.877 | 220.047 | 16.702 | 2012-10-16 18:33 | -1.4555 | 29.7145 | 23.081 | 190.3325 | 0.16206 | 3554.748 | 49.252
2012-10-16 | 18:34 | 2012-10-16 18:34 | 188.871 | 220.041 | 16.7 | 2012-10-16 18:34 | -1.4574 | 29.7126 | 23.061 | 190.3284 | 0.16616 | 3554.7439 | 49.2561
2012-10-16 | 18:34 | 2012-10-16 18:34 | 188.87 | 220.04 | 16.701 | 2012-10-16 18:34 | -1.4574 | 29.7126 | 23.04 | 190.3274 | 0.16716 | 3554.7429 | 49.2571
2012-10-16 | 18:34 | 2012-10-16 18:34 | 188.865 | 220.035 | 16.701 | 2012-10-16 18:34 | -1.4578 | 29.7122 | 23.024 | 190.3228 | 0.17176 | 3554.7383 | 49.2617
2012-10-16 | 18:34 | 2012-10-16 18:34 | 188.875 | 220.045 | 16.7 | 2012-10-16 18:34 | -1.4571 | 29.7129 | 23.003 | 190.3321 | 0.16246 | 3554.7476 | 49.2524
2012-10-16 | 18:34 | 2012-10-16 18:34 | 188.874 | 220.044 | 16.7 | 2012-10-16 18:34 | -1.4569 | 29.7131 | 22.986 | 190.3309 | 0.16366 | 3554.7464 | 49.2536
2012-10-16 | 18:34 | 2012-10-16 18:34 | 188.875 | 220.045 | 16.7 | 2012-10-16 18:34 | -1.456 | 29.714 | 22.966 | 190.331 | 0.16356 | 3554.7465 | 49.2535
2012-10-16 | 18:34 | 2012-10-16 18:34 | 188.873 | 220.043 | 16.701 | 2012-10-16 18:34 | -1.4556 | 29.7144 | 22.945 | 190.3286 | 0.16596 | 3554.7441 | 49.2559
2012-10-16 | 18:35 | 2012-10-16 18:35 | 188.871 | 220.041 | 16.7 | 2012-10-16 18:35 | -1.4558 | 29.7142 | 22.927 | 190.3268 | 0.16776 | 3554.7423 | 49.2577
2012-10-16 | 18:35 | 2012-10-16 18:35 | 188.881 | 220.051 | 16.701 | 2012-10-16 18:35 | -1.4559 | 29.7141 | 22.907 | 190.3369 | 0.15766 | 3554.7524 | 49.2476
2012-10-16 | 18:35 | 2012-10-16 18:35 | 188.872 | 220.042 | 16.701 | 2012-10-16 18:35 | -1.4549 | 29.7151 | 22.887 | 190.3269 | 0.16766 | 3554.7424 | 49.2576
2012-10-16 | 18:35 | 2012-10-16 18:35 | 188.867 | 220.037 | 16.701 | 2012-10-16 18:35 | -1.4541 | 29.7159 | 22.868 | 190.3211 | 0.17346 | 3554.7366 | 49.2634
2012-10-16 | 18:35 | 2012-10-16 18:35 | 188.862 | 220.032 | 16.7 | 2012-10-16 18:35 | -1.4547 | 29.7153 | 22.848 | 190.3167 | 0.17786 | 3554.7322 | 49.2678
2012-10-16 | 18:36 | 2012-10-16 18:36 | 188.876 | 220.046 | 16.701 | 2012-10-16 18:36 | -1.4548 | 29.7152 | 22.829 | 190.3308 | 0.16376 | 3554.7463 | 49.2537
2012-10-16 | 18:36 | 2012-10-16 18:36 | 188.862 | 220.032 | 16.7 | 2012-10-16 18:36 | -1.4551 | 29.7149 | 22.81 | 190.3171 | 0.17746 | 3554.7326 | 49.2674
2012-10-16 | 18:36 | 2012-10-16 18:36 | 188.882 | 220.052 | 16.7 | 2012-10-16 18:36 | -1.455 | 29.715 | 22.79 | 190.337 | 0.15756 | 3554.7525 | 49.2475
2012-10-16 | 18:36 | 2012-10-16 18:36 | 188.876 | 220.046 | 16.701 | 2012-10-16 18:36 | -1.4552 | 29.7148 | 22.772 | 190.3312 | 0.16336 | 3554.7467 | 49.2533
2012-10-16 | 18:36 | 2012-10-16 18:36 | 188.874 | 220.044 | 16.701 | 2012-10-16 18:36 | -1.4554 | 29.7146 | 22.753 | 190.3294 | 0.16516 | 3554.7449 | 49.2551
2012-10-16 | 18:36 | 2012-10-16 18:36 | 188.871 | 220.041 | 16.702 | 2012-10-16 18:36 | -1.4545 | 29.7155 | 22.735 | 190.3255 | 0.16906 | 3554.741 | 49.259
2012-10-16 | 18:36 | 2012-10-16 18:36 | 188.869 | 220.039 | 16.7 | 2012-10-16 18:36 | -1.454 | 29.716 | 22.716 | 190.323 | 0.17156 | 3554.7385 | 49.2615
2012-10-16 | 18:37 | 2012-10-16 18:37 | 188.877 | 220.047 | 16.701 | 2012-10-16 18:37 | -1.4539 | 29.7161 | 22.697 | 190.3309 | 0.16366 | 3554.7464 | 49.2536
2012-10-16 | 18:37 | 2012-10-16 18:37 | 188.875 | 220.045 | 16.701 | 2012-10-16 18:37 | -1.4536 | 29.7164 | 22.678 | 190.3286 | 0.16596 | 3554.7441 | 49.2559
2012-10-16 | 18:37 | 2012-10-16 18:37 | 188.879 | 220.049 | 16.699 | 2012-10-16 18:37 | -1.4538 | 29.7162 | 22.659 | 190.3328 | 0.16176 | 3554.7483 | 49.2517
2012-10-16 | 18:37 | 2012-10-16 18:37 | 188.876 | 220.046 | 16.701 | 2012-10-16 18:37 | -1.4538 | 29.7162 | 22.64 | 190.3298 | 0.16476 | 3554.7453 | 49.2547
2012-10-16 | 18:37 | 2012-10-16 18:37 | 188.87 | 220.04 | 16.7 | 2012-10-16 18:37 | -1.4542 | 29.7158 | 22.619 | 190.3242 | 0.17036 | 3554.7397 | 49.2603
2012-10-16 | 18:38 | 2012-10-16 18:38 | 188.881 | 220.051 | 16.701 | 2012-10-16 18:38 | -1.4542 | 29.7158 | 22.601 | 190.3352 | 0.15936 | 3554.7507 | 49.2493
2012-10-16 | 18:38 | 2012-10-16 18:38 | 188.873 | 220.043 | 16.702 | 2012-10-16 18:38 | -1.4537 | 29.7163 | 22.581 | 190.3267 | 0.16786 | 3554.7422 | 49.2578
2012-10-16 | 18:38 | 2012-10-16 18:38 | 188.868 | 220.038 | 16.7 | 2012-10-16 18:38 | -1.4546 | 29.7154 | 22.56 | 190.3226 | 0.17196 | 3554.7381 | 49.2619
2012-10-16 | 18:38 | 2012-10-16 18:38 | 188.877 | 220.047 | 16.701 | 2012-10-16 18:38 | -1.4539 | 29.7161 | 22.54 | 190.3309 | 0.16366 | 3554.7464 | 49.2536
2012-10-16 | 18:38 | 2012-10-16 18:38 | 188.881 | 220.051 | 16.701 | 2012-10-16 18:38 | -1.4541 | 29.7159 | 22.519 | 190.3351 | 0.15946 | 3554.7506 | 49.2494
2012-10-16 | 18:38 | 2012-10-16 18:38 | 188.873 | 220.043 | 16.701 | 2012-10-16 18:38 | -1.4543 | 29.7157 | 22.501 | 190.3273 | 0.16726 | 3554.7428 | 49.2572
2012-10-16 | 18:38 | 2012-10-16 18:38 | 188.879 | 220.049 | 16.701 | 2012-10-16 18:38 | -1.4538 | 29.7162 | 22.481 | 190.3328 | 0.16176 | 3554.7483 | 49.2517
2012-10-16 | 18:39 | 2012-10-16 18:39 | 188.874 | 220.044 | 16.701 | 2012-10-16 18:39 | -1.4542 | 29.7158 | 22.461 | 190.3282 | 0.16636 | 3554.7437 | 49.2563
2012-10-16 | 18:39 | 2012-10-16 18:39 | 188.884 | 220.054 | 16.702 | 2012-10-16 18:39 | -1.4539 | 29.7161 | 22.442 | 190.3379 | 0.15666 | 3554.7534 | 49.2466
2012-10-16 | 18:39 | 2012-10-16 18:39 | 188.874 | 220.044 | 16.701 | 2012-10-16 18:39 | -1.4535 | 29.7165 | 22.423 | 190.3275 | 0.16706 | 3554.743 | 49.257
2012-10-16 | 18:39 | 2012-10-16 18:39 | 188.877 | 220.047 | 16.7 | 2012-10-16 18:39 | -1.4537 | 29.7163 | 22.404 | 190.3307 | 0.16386 | 3554.7462 | 49.2538
2012-10-16 | 18:39 | 2012-10-16 18:39 | 188.881 | 220.051 | 16.702 | 2012-10-16 18:39 | -1.4538 | 29.7162 | 22.383 | 190.3348 | 0.15976 | 3554.7503 | 49.2497
2012-10-16 | 18:40 | 2012-10-16 18:40 | 188.878 | 220.048 | 16.7 | 2012-10-16 18:40 | -1.4541 | 29.7159 | 22.363 | 190.3321 | 0.16246 | 3554.7476 | 49.2524
2012-10-16 | 18:40 | 2012-10-16 18:40 | 188.871 | 220.041 | 16.698 | 2012-10-16 18:40 | -1.4538 | 29.7162 | 22.345 | 190.3248 | 0.16976 | 3554.7403 | 49.2597
2012-10-16 | 18:40 | 2012-10-16 18:40 | 188.887 | 220.057 | 16.702 | 2012-10-16 18:40 | -1.4539 | 29.7161 | 22.324 | 190.3409 | 0.15366 | 3554.7564 | 49.2436
2012-10-16 | 18:40 | 2012-10-16 18:40 | 188.878 | 220.048 | 16.7 | 2012-10-16 18:40 | -1.4545 | 29.7155 | 22.304 | 190.3325 | 0.16206 | 3554.748 | 49.252
2012-10-16 | 18:40 | 2012-10-16 18:40 | 188.878 | 220.048 | 16.7 | 2012-10-16 18:40 | -1.4529 | 29.7171 | 22.286 | 190.3309 | 0.16366 | 3554.7464 | 49.2536
2012-10-16 | 18:40 | 2012-10-16 18:40 | 188.87 | 220.04 | 16.701 | 2012-10-16 18:40 | -1.4545 | 29.7155 | 22.262 | 190.3245 | 0.17006 | 3554.74 | 49.26
2012-10-16 | 18:40 | 2012-10-16 18:40 | 188.869 | 220.039 | 16.7 | 2012-10-16 18:40 | -1.4535 | 29.7165 | 22.246 | 190.3225 | 0.17206 | 3554.738 | 49.262
2012-10-16 | 18:41 | 2012-10-16 18:41 | 188.868 | 220.038 | 16.7 | 2012-10-16 18:41 | -1.4532 | 29.7168 | 22.224 | 190.3212 | 0.17336 | 3554.7367 | 49.2633
2012-10-16 | 18:41 | 2012-10-16 18:41 | 188.88 | 220.05 | 16.701 | 2012-10-16 18:41 | -1.4531 | 29.7169 | 22.204 | 190.3331 | 0.16146 | 3554.7486 | 49.2514
2012-10-16 | 18:41 | 2012-10-16 18:41 | 188.873 | 220.043 | 16.7 | 2012-10-16 18:41 | -1.4533 | 29.7167 | 22.187 | 190.3263 | 0.16826 | 3554.7418 | 49.2582
2012-10-16 | 18:41 | 2012-10-16 18:41 | 188.872 | 220.042 | 16.7 | 2012-10-16 18:41 | -1.4538 | 29.7162 | 22.167 | 190.3258 | 0.16876 | 3554.7413 | 49.2587
2012-10-16 | 18:41 | 2012-10-16 18:41 | 188.879 | 220.049 | 16.7 | 2012-10-16 18:41 | -1.4538 | 29.7162 | 22.152 | 190.3328 | 0.16176 | 3554.7483 | 49.2517
2012-10-16 | 18:42 | 2012-10-16 18:42 | 188.876 | 220.046 | 16.7 | 2012-10-16 18:42 | -1.4535 | 29.7165 | 22.133 | 190.3295 | 0.16506 | 3554.745 | 49.255
2012-10-16 | 18:42 | 2012-10-16 18:42 | 188.87 | 220.04 | 16.7 | 2012-10-16 18:42 | -1.453 | 29.717 | 22.114 | 190.323 | 0.17156 | 3554.7385 | 49.2615
2012-10-16 | 18:42 | 2012-10-16 18:42 | 188.879 | 220.049 | 16.699 | 2012-10-16 18:42 | -1.4533 | 29.7167 | 22.093 | 190.3323 | 0.16226 | 3554.7478 | 49.2522
2012-10-16 | 18:42 | 2012-10-16 18:42 | 188.874 | 220.044 | 16.7 | 2012-10-16 18:42 | -1.4538 | 29.7162 | 22.076 | 190.3278 | 0.16676 | 3554.7433 | 49.2567
2012-10-16 | 18:42 | 2012-10-16 18:42 | 188.876 | 220.046 | 16.701 | 2012-10-16 18:42 | -1.4531 | 29.7169 | 22.056 | 190.3291 | 0.16546 | 3554.7446 | 49.2554
2012-10-16 | 18:42 | 2012-10-16 18:42 | 188.875 | 220.045 | 16.7 | 2012-10-16 18:42 | -1.4535 | 29.7165 | 22.039 | 190.3285 | 0.16606 | 3554.744 | 49.256
2012-10-16 | 18:42 | 2012-10-16 18:42 | 188.866 | 220.036 | 16.701 | 2012-10-16 18:42 | -1.4526 | 29.7174 | 22.021 | 190.3186 | 0.17596 | 3554.7341 | 49.2659
2012-10-16 | 18:43 | 2012-10-16 18:43 | 188.877 | 220.047 | 16.699 | 2012-10-16 18:43 | -1.4527 | 29.7173 | 21.999 | 190.3297 | 0.16486 | 3554.7452 | 49.2548
2012-10-16 | 18:43 | 2012-10-16 18:43 | 188.868 | 220.038 | 16.701 | 2012-10-16 18:43 | -1.4534 | 29.7166 | 21.98 | 190.3214 | 0.17316 | 3554.7369 | 49.2631
2012-10-16 | 18:43 | 2012-10-16 18:43 | 188.861 | 220.031 | 16.7 | 2012-10-16 18:43 | -1.453 | 29.717 | 21.962 | 190.314 | 0.18056 | 3554.7295 | 49.2705
2012-10-16 | 18:43 | 2012-10-16 18:43 | 188.876 | 220.046 | 16.701 | 2012-10-16 18:43 | -1.4535 | 29.7165 | 21.941 | 190.3295 | 0.16506 | 3554.745 | 49.255
2012-10-16 | 18:43 | 2012-10-16 18:43 | 188.87 | 220.04 | 16.7 | 2012-10-16 18:43 | -1.4533 | 29.7167 | 21.924 | 190.3233 | 0.17126 | 3554.7388 | 49.2612
2012-10-16 | 18:44 | 2012-10-16 18:43 | 188.87 | 220.04 | 16.701 | 2012-10-16 18:43 | -1.4536 | 29.7164 | 21.903 | 190.3236 | 0.17096 | 3554.7391 | 49.2609
2012-10-16 | 18:44 | 2012-10-16 18:44 | 188.877 | 220.047 | 16.7 | 2012-10-16 18:44 | -1.4535 | 29.7165 | 21.884 | 190.3305 | 0.16406 | 3554.746 | 49.254
2012-10-16 | 18:44 | 2012-10-16 18:44 | 188.878 | 220.048 | 16.701 | 2012-10-16 18:44 | -1.454 | 29.716 | 21.865 | 190.332 | 0.16256 | 3554.7475 | 49.2525
2012-10-16 | 18:44 | 2012-10-16 18:44 | 188.868 | 220.038 | 16.7 | 2012-10-16 18:44 | -1.454 | 29.716 | 21.846 | 190.322 | 0.17256 | 3554.7375 | 49.2625
2012-10-16 | 18:44 | 2012-10-16 18:44 | 188.87 | 220.04 | 16.701 | 2012-10-16 18:44 | -1.4538 | 29.7162 | 21.827 | 190.3238 | 0.17076 | 3554.7393 | 49.2607
2012-10-16 | 18:44 | 2012-10-16 18:44 | 188.875 | 220.045 | 16.699 | 2012-10-16 18:44 | -1.4535 | 29.7165 | 21.808 | 190.3285 | 0.16606 | 3554.744 | 49.256
2012-10-16 | 18:44 | 2012-10-16 18:44 | 188.875 | 220.045 | 16.7 | 2012-10-16 18:44 | -1.4537 | 29.7163 | 21.79 | 190.3287 | 0.16586 | 3554.7442 | 49.2558
2012-10-16 | 18:45 | 2012-10-16 18:45 | 188.87 | 220.04 | 16.701 | 2012-10-16 18:45 | -1.4538 | 29.7162 | 21.771 | 190.3238 | 0.17076 | 3554.7393 | 49.2607
2012-10-16 | 18:45 | 2012-10-16 18:45 | 188.871 | 220.041 | 16.7 | 2012-10-16 18:45 | -1.4535 | 29.7165 | 21.752 | 190.3245 | 0.17006 | 3554.74 | 49.26
2012-10-16 | 18:45 | 2012-10-16 18:45 | 188.878 | 220.048 | 16.7 | 2012-10-16 18:45 | -1.4539 | 29.7161 | 21.732 | 190.3319 | 0.16266 | 3554.7474 | 49.2526
2012-10-16 | 18:45 | 2012-10-16 18:45 | 188.873 | 220.043 | 16.701 | 2012-10-16 18:45 | -1.4541 | 29.7159 | 21.713 | 190.3271 | 0.16746 | 3554.7426 | 49.2574
2012-10-16 | 18:45 | 2012-10-16 18:45 | 188.878 | 220.048 | 16.7 | 2012-10-16 18:45 | -1.4535 | 29.7165 | 21.694 | 190.3315 | 0.16306 | 3554.747 | 49.253
2012-10-16 | 18:46 | 2012-10-16 18:46 | 188.873 | 220.043 | 16.701 | 2012-10-16 18:46 | -1.4539 | 29.7161 | 21.675 | 190.3269 | 0.16766 | 3554.7424 | 49.2576
2012-10-16 | 18:46 | 2012-10-16 18:46 | 188.866 | 220.036 | 16.7 | 2012-10-16 18:46 | -1.4541 | 29.7159 | 21.657 | 190.3201 | 0.17446 | 3554.7356 | 49.2644
2012-10-16 | 18:46 | 2012-10-16 18:46 | 188.873 | 220.043 | 16.7 | 2012-10-16 18:46 | -1.4537 | 29.7163 | 21.638 | 190.3267 | 0.16786 | 3554.7422 | 49.2578
2012-10-16 | 18:46 | 2012-10-16 18:46 | 188.869 | 220.039 | 16.699 | 2012-10-16 18:46 | -1.4546 | 29.7154 | 21.619 | 190.3236 | 0.17096 | 3554.7391 | 49.2609
2012-10-16 | 18:46 | 2012-10-16 18:46 | 188.869 | 220.039 | 16.7 | 2012-10-16 18:46 | -1.4548 | 29.7152 | 21.601 | 190.3238 | 0.17076 | 3554.7393 | 49.2607
2012-10-16 | 18:46 | 2012-10-16 18:46 | 188.88 | 220.05 | 16.699 | 2012-10-16 18:46 | -1.4546 | 29.7154 | 21.584 | 190.3346 | 0.15996 | 3554.7501 | 49.2499
2012-10-16 | 18:46 | 2012-10-16 18:47 | 188.88 | 220.05 | 16.7 | 2012-10-16 18:47 | -1.4546 | 29.7154 | 21.566 | 190.3346 | 0.15996 | 3554.7501 | 49.2499
2012-10-16 | 18:47 | 2012-10-16 18:47 | 188.872 | 220.042 | 16.7 | 2012-10-16 18:47 | -1.4547 | 29.7153 | 21.547 | 190.3267 | 0.16786 | 3554.7422 | 49.2578
2012-10-16 | 18:47 | 2012-10-16 18:47 | 188.871 | 220.041 | 16.7 | 2012-10-16 18:47 | -1.455 | 29.715 | 21.529 | 190.326 | 0.16856 | 3554.7415 | 49.2585
2012-10-16 | 18:47 | 2012-10-16 18:47 | 188.877 | 220.047 | 16.7 | 2012-10-16 18:47 | -1.4552 | 29.7148 | 21.512 | 190.3322 | 0.16236 | 3554.7477 | 49.2523
2012-10-16 | 18:47 | 2012-10-16 18:47 | 188.879 | 220.049 | 16.7 | 2012-10-16 18:47 | -1.455 | 29.715 | 21.493 | 190.334 | 0.16056 | 3554.7495 | 49.2505
2012-10-16 | 18:47 | 2012-10-16 18:47 | 188.864 | 220.034 | 16.7 | 2012-10-16 18:47 | -1.4563 | 29.7137 | 21.477 | 190.3203 | 0.17426 | 3554.7358 | 49.2642
2012-10-16 | 18:48 | 2012-10-16 18:48 | 188.876 | 220.046 | 16.7 | 2012-10-16 18:48 | -1.4549 | 29.7151 | 21.459 | 190.3309 | 0.16366 | 3554.7464 | 49.2536
2012-10-16 | 18:48 | 2012-10-16 18:48 | 188.87 | 220.04 | 16.7 | 2012-10-16 18:48 | -1.4547 | 29.7153 | 21.443 | 190.3247 | 0.16986 | 3554.7402 | 49.2598
2012-10-16 | 18:48 | 2012-10-16 18:48 | 188.874 | 220.044 | 16.699 | 2012-10-16 18:48 | -1.4563 | 29.7137 | 21.425 | 190.3303 | 0.16426 | 3554.7458 | 49.2542
2012-10-16 | 18:48 | 2012-10-16 18:48 | 188.868 | 220.038 | 16.7 | 2012-10-16 18:48 | -1.4553 | 29.7147 | 21.41 | 190.3233 | 0.17126 | 3554.7388 | 49.2612
2012-10-16 | 18:48 | 2012-10-16 18:48 | 188.872 | 220.042 | 16.7 | 2012-10-16 18:48 | -1.456 | 29.714 | 21.394 | 190.328 | 0.16656 | 3554.7435 | 49.2565
2012-10-16 | 18:48 | 2012-10-16 18:48 | 188.871 | 220.041 | 16.7 | 2012-10-16 18:48 | -1.4561 | 29.7139 | 21.376 | 190.3271 | 0.16746 | 3554.7426 | 49.2574
2012-10-16 | 18:48 | 2012-10-16 18:48 | 188.87 | 220.04 | 16.7 | 2012-10-16 18:48 | -1.4568 | 29.7132 | 21.362 | 190.3268 | 0.16776 | 3554.7423 | 49.2577
2012-10-16 | 18:49 | 2012-10-16 18:49 | 188.869 | 220.039 | 16.699 | 2012-10-16 18:49 | -1.4566 | 29.7134 | 21.344 | 190.3256 | 0.16896 | 3554.7411 | 49.2589
2012-10-16 | 18:49 | 2012-10-16 18:49 | 188.872 | 220.042 | 16.7 | 2012-10-16 18:49 | -1.457 | 29.713 | 21.329 | 190.329 | 0.16556 | 3554.7445 | 49.2555
2012-10-16 | 18:49 | 2012-10-16 18:49 | 188.869 | 220.039 | 16.7 | 2012-10-16 18:49 | -1.4574 | 29.7126 | 21.312 | 190.3264 | 0.16816 | 3554.7419 | 49.2581
2012-10-16 | 18:49 | 2012-10-16 18:49 | 188.878 | 220.048 | 16.7 | 2012-10-16 18:49 | -1.4567 | 29.7133 | 21.296 | 190.3347 | 0.15986 | 3554.7502 | 49.2498
2012-10-16 | 18:49 | 2012-10-16 18:49 | 188.875 | 220.045 | 16.699 | 2012-10-16 18:49 | -1.4572 | 29.7128 | 21.279 | 190.3322 | 0.16236 | 3554.7477 | 49.2523
2012-10-16 | 18:50 | 2012-10-16 18:50 | 188.865 | 220.035 | 16.7 | 2012-10-16 18:50 | -1.4568 | 29.7132 | 21.263 | 190.3218 | 0.17276 | 3554.7373 | 49.2627
2012-10-16 | 18:50 | 2012-10-16 18:50 | 188.875 | 220.045 | 16.7 | 2012-10-16 18:50 | -1.4575 | 29.7125 | 21.245 | 190.3325 | 0.16206 | 3554.748 | 49.252
2012-10-16 | 18:50 | 2012-10-16 18:50 | 188.864 | 220.034 | 16.699 | 2012-10-16 18:50 | -1.4572 | 29.7128 | 21.227 | 190.3212 | 0.17336 | 3554.7367 | 49.2633
2012-10-16 | 18:50 | 2012-10-16 18:50 | 188.87 | 220.04 | 16.7 | 2012-10-16 18:50 | -1.4573 | 29.7127 | 21.21 | 190.3273 | 0.16726 | 3554.7428 | 49.2572
2012-10-16 | 18:50 | 2012-10-16 18:50 | 188.868 | 220.038 | 16.701 | 2012-10-16 18:50 | -1.4576 | 29.7124 | 21.193 | 190.3256 | 0.16896 | 3554.7411 | 49.2589
2012-10-16 | 18:50 | 2012-10-16 18:50 | 188.868 | 220.038 | 16.7 | 2012-10-16 18:50 | -1.4577 | 29.7123 | 21.175 | 190.3257 | 0.16886 | 3554.7412 | 49.2588
2012-10-16 | 18:50 | 2012-10-16 18:50 | 188.87 | 220.04 | 16.699 | 2012-10-16 18:50 | -1.4568 | 29.7132 | 21.159 | 190.3268 | 0.16776 | 3554.7423 | 49.2577
2012-10-16 | 18:51 | 2012-10-16 18:51 | 188.87 | 220.04 | 16.701 | 2012-10-16 18:51 | -1.4569 | 29.7131 | 21.142 | 190.3269 | 0.16766 | 3554.7424 | 49.2576
2012-10-16 | 18:51 | 2012-10-16 18:51 | 188.872 | 220.042 | 16.701 | 2012-10-16 18:51 | -1.4586 | 29.7114 | 21.124 | 190.3306 | 0.16396 | 3554.7461 | 49.2539
2012-10-16 | 18:51 | 2012-10-16 18:51 | 188.875 | 220.045 | 16.7 | 2012-10-16 18:51 | -1.4585 | 29.7115 | 21.107 | 190.3335 | 0.16106 | 3554.749 | 49.251
2012-10-16 | 18:51 | 2012-10-16 18:51 | 188.868 | 220.038 | 16.701 | 2012-10-16 18:51 | -1.4586 | 29.7114 | 21.09 | 190.3266 | 0.16796 | 3554.7421 | 49.2579
2012-10-16 | 18:51 | 2012-10-16 18:51 | 188.86 | 220.03 | 16.7 | 2012-10-16 18:51 | -1.458 | 29.712 | 21.072 | 190.318 | 0.17656 | 3554.7335 | 49.2665
2012-10-16 | 18:52 | 2012-10-16 18:52 | 188.877 | 220.047 | 16.701 | 2012-10-16 18:52 | -1.4588 | 29.7112 | 21.055 | 190.3358 | 0.15876 | 3554.7513 | 49.2487
2012-10-16 | 18:52 | 2012-10-16 18:52 | 188.87 | 220.04 | 16.7 | 2012-10-16 18:52 | -1.4597 | 29.7103 | 21.036 | 190.3297 | 0.16486 | 3554.7452 | 49.2548
2012-10-16 | 18:52 | 2012-10-16 18:52 | 188.866 | 220.036 | 16.7 | 2012-10-16 18:52 | -1.4592 | 29.7108 | 21.02 | 190.3252 | 0.16936 | 3554.7407 | 49.2593
2012-10-16 | 18:52 | 2012-10-16 18:52 | 188.869 | 220.039 | 16.7 | 2012-10-16 18:52 | -1.4594 | 29.7106 | 21.002 | 190.3284 | 0.16616 | 3554.7439 | 49.2561
2012-10-16 | 18:52 | 2012-10-16 18:52 | 188.867 | 220.037 | 16.701 | 2012-10-16 18:52 | -1.4596 | 29.7104 | 20.987 | 190.3266 | 0.16796 | 3554.7421 | 49.2579
2012-10-16 | 18:52 | 2012-10-16 18:52 | 188.874 | 220.044 | 16.701 | 2012-10-16 18:52 | -1.4591 | 29.7109 | 20.97 | 190.3331 | 0.16146 | 3554.7486 | 49.2514
2012-10-16 | 18:52 | 2012-10-16 18:52 | 188.861 | 220.031 | 16.699 | 2012-10-16 18:52 | -1.4593 | 29.7107 | 20.954 | 190.3203 | 0.17426 | 3554.7358 | 49.2642
2012-10-16 | 18:53 | 2012-10-16 18:53 | 188.872 | 220.042 | 16.7 | 2012-10-16 18:53 | -1.4599 | 29.7101 | 20.936 | 190.3319 | 0.16266 | 3554.7474 | 49.2526
2012-10-16 | 18:53 | 2012-10-16 18:53 | 188.868 | 220.038 | 16.7 | 2012-10-16 18:53 | -1.4599 | 29.7101 | 20.919 | 190.3279 | 0.16666 | 3554.7434 | 49.2566
2012-10-16 | 18:53 | 2012-10-16 18:53 | 188.87 | 220.04 | 16.7 | 2012-10-16 18:53 | -1.4598 | 29.7102 | 20.903 | 190.3298 | 0.16476 | 3554.7453 | 49.2547
2012-10-16 | 18:53 | 2012-10-16 18:53 | 188.872 | 220.042 | 16.7 | 2012-10-16 18:53 | -1.4604 | 29.7096 | 20.885 | 190.3324 | 0.16216 | 3554.7479 | 49.2521
2012-10-16 | 18:53 | 2012-10-16 18:53 | 188.861 | 220.031 | 16.7 | 2012-10-16 18:53 | -1.4598 | 29.7102 | 20.868 | 190.3208 | 0.17376 | 3554.7363 | 49.2637
2012-10-16 | 18:54 | 2012-10-16 18:54 | 188.867 | 220.037 | 16.699 | 2012-10-16 18:54 | -1.4604 | 29.7096 | 20.852 | 190.3274 | 0.16716 | 3554.7429 | 49.2571
2012-10-16 | 18:54 | 2012-10-16 18:54 | 188.871 | 220.041 | 16.7 | 2012-10-16 18:54 | -1.4606 | 29.7094 | 20.835 | 190.3316 | 0.16296 | 3554.7471 | 49.2529
2012-10-16 | 18:54 | 2012-10-16 18:54 | 188.871 | 220.041 | 16.7 | 2012-10-16 18:54 | -1.4604 | 29.7096 | 20.818 | 190.3314 | 0.16316 | 3554.7469 | 49.2531
2012-10-16 | 18:54 | 2012-10-16 18:54 | 188.865 | 220.035 | 16.699 | 2012-10-16 18:54 | -1.4596 | 29.7104 | 20.801 | 190.3246 | 0.16996 | 3554.7401 | 49.2599
2012-10-16 | 18:54 | 2012-10-16 18:54 | 188.875 | 220.045 | 16.699 | 2012-10-16 18:54 | -1.4602 | 29.7098 | 20.784 | 190.3352 | 0.15936 | 3554.7507 | 49.2493
2012-10-16 | 18:54 | 2012-10-16 18:54 | 188.881 | 220.051 | 16.699 | 2012-10-16 18:54 | -1.46 | 29.71 | 20.768 | 190.341 | 0.15356 | 3554.7565 | 49.2435
2012-10-16 | 18:54 | 2012-10-16 18:54 | 188.871 | 220.041 | 16.699 | 2012-10-16 18:54 | -1.4599 | 29.7101 | 20.75 | 190.3309 | 0.16366 | 3554.7464 | 49.2536
2012-10-16 | 18:55 | 2012-10-16 18:55 | 188.867 | 220.037 | 16.699 | 2012-10-16 18:55 | -1.46 | 29.71 | 20.733 | 190.327 | 0.16756 | 3554.7425 | 49.2575
2012-10-16 | 18:55 | 2012-10-16 18:55 | 188.866 | 220.036 | 16.699 | 2012-10-16 18:55 | -1.4599 | 29.7101 | 20.716 | 190.3259 | 0.16866 | 3554.7414 | 49.2586
2012-10-16 | 18:55 | 2012-10-16 18:55 | 188.873 | 220.043 | 16.7 | 2012-10-16 18:55 | -1.4597 | 29.7103 | 20.697 | 190.3327 | 0.16186 | 3554.7482 | 49.2518
2012-10-16 | 18:55 | 2012-10-16 18:55 | 188.869 | 220.039 | 16.7 | 2012-10-16 18:55 | -1.46 | 29.71 | 20.68 | 190.329 | 0.16556 | 3554.7445 | 49.2555
2012-10-16 | 18:55 | 2012-10-16 18:55 | 188.878 | 220.048 | 16.7 | 2012-10-16 18:55 | -1.4594 | 29.7106 | 20.664 | 190.3374 | 0.15716 | 3554.7529 | 49.2471
2012-10-16 | 18:56 | 2012-10-16 18:56 | 188.865 | 220.035 | 16.699 | 2012-10-16 18:56 | -1.4589 | 29.7111 | 20.644 | 190.3239 | 0.17066 | 3554.7394 | 49.2606
2012-10-16 | 18:56 | 2012-10-16 18:56 | 188.869 | 220.039 | 16.7 | 2012-10-16 18:56 | -1.4599 | 29.7101 | 20.625 | 190.3289 | 0.16566 | 3554.7444 | 49.2556
2012-10-16 | 18:56 | 2012-10-16 18:56 | 188.867 | 220.037 | 16.699 | 2012-10-16 18:56 | -1.4597 | 29.7103 | 20.604 | 190.3267 | 0.16786 | 3554.7422 | 49.2578
2012-10-16 | 18:56 | 2012-10-16 18:56 | 188.866 | 220.036 | 16.7 | 2012-10-16 18:56 | -1.4597 | 29.7103 | 20.584 | 190.3257 | 0.16886 | 3554.7412 | 49.2588
2012-10-16 | 18:56 | 2012-10-16 18:56 | 188.867 | 220.037 | 16.699 | 2012-10-16 18:56 | -1.4593 | 29.7107 | 20.566 | 190.3263 | 0.16826 | 3554.7418 | 49.2582
2012-10-16 | 18:56 | 2012-10-16 18:56 | 188.865 | 220.035 | 16.7 | 2012-10-16 18:56 | -1.46 | 29.71 | 20.546 | 190.325 | 0.16956 | 3554.7405 | 49.2595
2012-10-16 | 18:56 | 2012-10-16 18:56 | 188.868 | 220.038 | 16.7 | 2012-10-16 18:56 | -1.46 | 29.71 | 20.528 | 190.328 | 0.16656 | 3554.7435 | 49.2565
2012-10-16 | 18:57 | 2012-10-16 18:57 | 188.872 | 220.042 | 16.699 | 2012-10-16 18:57 | -1.4609 | 29.7091 | 20.509 | 190.3329 | 0.16166 | 3554.7484 | 49.2516
2012-10-16 | 18:57 | 2012-10-16 18:57 | 188.87 | 220.04 | 16.699 | 2012-10-16 18:57 | -1.4595 | 29.7105 | 20.49 | 190.3295 | 0.16506 | 3554.745 | 49.255
2012-10-16 | 18:57 | 2012-10-16 18:57 | 188.865 | 220.035 | 16.7 | 2012-10-16 18:57 | -1.4592 | 29.7108 | 20.471 | 190.3242 | 0.17036 | 3554.7397 | 49.2603
2012-10-16 | 18:57 | 2012-10-16 18:57 | 188.867 | 220.037 | 16.699 | 2012-10-16 18:57 | -1.4587 | 29.7113 | 20.453 | 190.3257 | 0.16886 | 3554.7412 | 49.2588
2012-10-16 | 18:57 | 2012-10-16 18:57 | 188.869 | 220.039 | 16.7 | 2012-10-16 18:57 | -1.459 | 29.711 | 20.433 | 190.328 | 0.16656 | 3554.7435 | 49.2565
2012-10-16 | 18:57 | 2012-10-16 18:58 | 188.863 | 220.033 | 16.698 | 2012-10-16 18:58 | -1.4591 | 29.7109 | 20.413 | 190.3221 | 0.17246 | 3554.7376 | 49.2624
2012-10-16 | 18:58 | 2012-10-16 18:58 | 188.867 | 220.037 | 16.699 | 2012-10-16 18:58 | -1.4588 | 29.7112 | 20.394 | 190.3258 | 0.16876 | 3554.7413 | 49.2587
2012-10-16 | 18:58 | 2012-10-16 18:58 | 188.866 | 220.036 | 16.698 | 2012-10-16 18:58 | -1.4588 | 29.7112 | 20.374 | 190.3248 | 0.16976 | 3554.7403 | 49.2597
2012-10-16 | 18:58 | 2012-10-16 18:58 | 188.877 | 220.047 | 16.699 | 2012-10-16 18:58 | -1.4602 | 29.7098 | 20.355 | 190.3372 | 0.15736 | 3554.7527 | 49.2473
2012-10-16 | 18:58 | 2012-10-16 18:58 | 188.872 | 220.042 | 16.699 | 2012-10-16 18:58 | -1.4589 | 29.7111 | 20.338 | 190.3309 | 0.16366 | 3554.7464 | 49.2536
2012-10-16 | 18:58 | 2012-10-16 18:58 | 188.877 | 220.047 | 16.699 | 2012-10-16 18:58 | -1.4583 | 29.7117 | 20.317 | 190.3353 | 0.15926 | 3554.7508 | 49.2492
2012-10-16 | 18:58 | 2012-10-16 18:58 | 188.875 | 220.045 | 16.7 | 2012-10-16 18:58 | -1.4589 | 29.7111 | 20.296 | 190.3339 | 0.16066 | 3554.7494 | 49.2506
2012-10-16 | 18:59 | 2012-10-16 18:59 | 188.87 | 220.04 | 16.7 | 2012-10-16 18:59 | -1.4582 | 29.7118 | 20.281 | 190.3282 | 0.16636 | 3554.7437 | 49.2563
2012-10-16 | 18:59 | 2012-10-16 18:59 | 188.867 | 220.037 | 16.7 | 2012-10-16 18:59 | -1.4578 | 29.7122 | 20.26 | 190.3248 | 0.16976 | 3554.7403 | 49.2597
2012-10-16 | 18:59 | 2012-10-16 18:59 | 188.872 | 220.042 | 16.7 | 2012-10-16 18:59 | -1.4582 | 29.7118 | 20.24 | 190.3302 | 0.16436 | 3554.7457 | 49.2543
2012-10-16 | 18:59 | 2012-10-16 18:59 | 188.878 | 220.048 | 16.698 | 2012-10-16 18:59 | -1.4582 | 29.7118 | 20.222 | 190.3362 | 0.15836 | 3554.7517 | 49.2483
2012-10-16 | 18:59 | 2012-10-16 18:59 | 188.87 | 220.04 | 16.698 | 2012-10-16 18:59 | -1.4586 | 29.7114 | 20.202 | 190.3286 | 0.16596 | 3554.7441 | 49.2559
2012-10-16 | 19:00 | 2012-10-16 18:59 | 188.875 | 220.045 | 16.699 | 2012-10-16 18:59 | -1.4583 | 29.7117 | 20.183 | 190.3333 | 0.16126 | 3554.7488 | 49.2512
2012-10-16 | 19:00 | 2012-10-16 19:00 | 188.874 | 220.044 | 16.7 | 2012-10-16 19:00 | -1.4583 | 29.7117 | 20.163 | 190.3323 | 0.16226 | 3554.7478 | 49.2522
2012-10-16 | 19:00 | 2012-10-16 19:00 | 188.866 | 220.036 | 16.699 | 2012-10-16 19:00 | -1.4584 | 29.7116 | 20.144 | 190.3244 | 0.17016 | 3554.7399 | 49.2601
2012-10-16 | 19:00 | 2012-10-16 19:00 | 188.87 | 220.04 | 16.7 | 2012-10-16 19:00 | -1.4585 | 29.7115 | 20.126 | 190.3285 | 0.16606 | 3554.744 | 49.256
2012-10-16 | 19:00 | 2012-10-16 19:00 | 188.87 | 220.04 | 16.7 | 2012-10-16 19:00 | -1.4577 | 29.7123 | 20.109 | 190.3277 | 0.16686 | 3554.7432 | 49.2568
2012-10-16 | 19:00 | 2012-10-16 19:00 | 188.871 | 220.041 | 16.7 | 2012-10-16 19:00 | -1.4573 | 29.7127 | 20.09 | 190.3283 | 0.16626 | 3554.7438 | 49.2562
2012-10-16 | 19:00 | 2012-10-16 19:00 | 188.87 | 220.04 | 16.698 | 2012-10-16 19:00 | -1.4581 | 29.7119 | 20.071 | 190.3281 | 0.16646 | 3554.7436 | 49.2564
2012-10-16 | 19:01 | 2012-10-16 19:01 | 188.869 | 220.039 | 16.7 | 2012-10-16 19:01 | -1.4582 | 29.7118 | 20.053 | 190.3272 | 0.16736 | 3554.7427 | 49.2573
2012-10-16 | 19:01 | 2012-10-16 19:01 | 188.873 | 220.043 | 16.7 | 2012-10-16 19:01 | -1.4579 | 29.7121 | 20.034 | 190.3309 | 0.16366 | 3554.7464 | 49.2536
2012-10-16 | 19:01 | 2012-10-16 19:01 | 188.869 | 220.039 | 16.698 | 2012-10-16 19:01 | -1.4579 | 29.7121 | 20.016 | 190.3269 | 0.16766 | 3554.7424 | 49.2576
2012-10-16 | 19:01 | 2012-10-16 19:01 | 188.863 | 220.033 | 16.7 | 2012-10-16 19:01 | -1.4578 | 29.7122 | 19.998 | 190.3208 | 0.17376 | 3554.7363 | 49.2637
2012-10-16 | 19:01 | 2012-10-16 19:01 | 188.865 | 220.035 | 16.699 | 2012-10-16 19:01 | -1.4575 | 29.7125 | 19.979 | 190.3225 | 0.17206 | 3554.738 | 49.262
2012-10-16 | 19:01 | 2012-10-16 19:02 | 188.873 | 220.043 | 16.7 | 2012-10-16 19:02 | -1.4577 | 29.7123 | 19.961 | 190.3307 | 0.16386 | 3554.7462 | 49.2538
2012-10-16 | 19:02 | 2012-10-16 19:02 | 188.868 | 220.038 | 16.699 | 2012-10-16 19:02 | -1.4578 | 29.7122 | 19.944 | 190.3258 | 0.16876 | 3554.7413 | 49.2587
2012-10-16 | 19:02 | 2012-10-16 19:02 | 188.872 | 220.042 | 16.699 | 2012-10-16 19:02 | -1.4576 | 29.7124 | 19.925 | 190.3296 | 0.16496 | 3554.7451 | 49.2549
2012-10-16 | 19:02 | 2012-10-16 19:02 | 188.87 | 220.04 | 16.699 | 2012-10-16 19:02 | -1.4578 | 29.7122 | 19.908 | 190.3278 | 0.16676 | 3554.7433 | 49.2567
2012-10-16 | 19:02 | 2012-10-16 19:02 | 188.875 | 220.045 | 16.699 | 2012-10-16 19:02 | -1.4574 | 29.7126 | 19.89 | 190.3324 | 0.16216 | 3554.7479 | 49.2521
2012-10-16 | 19:02 | 2012-10-16 19:02 | 188.871 | 220.041 | 16.7 | 2012-10-16 19:02 | -1.4577 | 29.7123 | 19.872 | 190.3287 | 0.16586 | 3554.7442 | 49.2558
2012-10-16 | 19:02 | 2012-10-16 19:03 | 188.867 | 220.037 | 16.699 | 2012-10-16 19:03 | -1.4575 | 29.7125 | 19.853 | 190.3245 | 0.17006 | 3554.74 | 49.26
2012-10-16 | 19:03 | 2012-10-16 19:03 | 188.873 | 220.043 | 16.699 | 2012-10-16 19:03 | -1.4573 | 29.7127 | 19.837 | 190.3303 | 0.16426 | 3554.7458 | 49.2542
2012-10-16 | 19:03 | 2012-10-16 19:03 | 188.87 | 220.04 | 16.7 | 2012-10-16 19:03 | -1.4572 | 29.7128 | 19.821 | 190.3272 | 0.16736 | 3554.7427 | 49.2573
2012-10-16 | 19:03 | 2012-10-16 19:03 | 188.872 | 220.042 | 16.7 | 2012-10-16 19:03 | -1.4573 | 29.7127 | 19.802 | 190.3293 | 0.16526 | 3554.7448 | 49.2552
2012-10-16 | 19:03 | 2012-10-16 19:03 | 188.871 | 220.041 | 16.7 | 2012-10-16 19:03 | -1.4573 | 29.7127 | 19.786 | 190.3283 | 0.16626 | 3554.7438 | 49.2562
2012-10-16 | 19:03 | 2012-10-16 19:03 | 188.877 | 220.047 | 16.7 | 2012-10-16 19:03 | -1.4576 | 29.7124 | 19.769 | 190.3346 | 0.15996 | 3554.7501 | 49.2499
2012-10-16 | 19:04 | 2012-10-16 19:04 | 188.874 | 220.044 | 16.7 | 2012-10-16 19:04 | -1.4567 | 29.7133 | 19.75 | 190.3307 | 0.16386 | 3554.7462 | 49.2538
2012-10-16 | 19:04 | 2012-10-16 19:04 | 188.87 | 220.04 | 16.699 | 2012-10-16 19:04 | -1.4574 | 29.7126 | 19.734 | 190.3274 | 0.16716 | 3554.7429 | 49.2571
2012-10-16 | 19:04 | 2012-10-16 19:04 | 188.867 | 220.037 | 16.7 | 2012-10-16 19:04 | -1.4567 | 29.7133 | 19.719 | 190.3237 | 0.17086 | 3554.7392 | 49.2608
2012-10-16 | 19:04 | 2012-10-16 19:04 | 188.879 | 220.049 | 16.699 | 2012-10-16 19:04 | -1.458 | 29.712 | 19.701 | 190.337 | 0.15756 | 3554.7525 | 49.2475
2012-10-16 | 19:04 | 2012-10-16 19:04 | 188.871 | 220.041 | 16.7 | 2012-10-16 19:04 | -1.4574 | 29.7126 | 19.683 | 190.3284 | 0.16616 | 3554.7439 | 49.2561
2012-10-16 | 19:04 | 2012-10-16 19:04 | 188.867 | 220.037 | 16.699 | 2012-10-16 19:04 | -1.4569 | 29.7131 | 19.668 | 190.3239 | 0.17066 | 3554.7394 | 49.2606
2012-10-16 | 19:04 | 2012-10-16 19:04 | 188.865 | 220.035 | 16.699 | 2012-10-16 19:04 | -1.457 | 29.713 | 19.65 | 190.322 | 0.17256 | 3554.7375 | 49.2625
2012-10-16 | 19:05 | 2012-10-16 19:05 | 188.867 | 220.037 | 16.698 | 2012-10-16 19:05 | -1.457 | 29.713 | 19.633 | 190.324 | 0.17056 | 3554.7395 | 49.2605
2012-10-16 | 19:05 | 2012-10-16 19:05 | 188.871 | 220.041 | 16.699 | 2012-10-16 19:05 | -1.4574 | 29.7126 | 19.616 | 190.3284 | 0.16616 | 3554.7439 | 49.2561
2012-10-16 | 19:05 | 2012-10-16 19:05 | 188.875 | 220.045 | 16.7 | 2012-10-16 19:05 | -1.4571 | 29.7129 | 19.6 | 190.3321 | 0.16246 | 3554.7476 | 49.2524
2012-10-16 | 19:05 | 2012-10-16 19:05 | 188.871 | 220.041 | 16.699 | 2012-10-16 19:05 | -1.457 | 29.713 | 19.583 | 190.328 | 0.16656 | 3554.7435 | 49.2565
2012-10-16 | 19:05 | 2012-10-16 19:05 | 188.874 | 220.044 | 16.7 | 2012-10-16 19:05 | -1.4572 | 29.7128 | 19.568 | 190.3312 | 0.16336 | 3554.7467 | 49.2533
2012-10-16 | 19:05 | 2012-10-16 19:06 | 188.865 | 220.035 | 16.699 | 2012-10-16 19:06 | -1.4568 | 29.7132 | 19.552 | 190.3218 | 0.17276 | 3554.7373 | 49.2627
2012-10-16 | 19:06 | 2012-10-16 19:06 | 188.86 | 220.03 | 16.699 | 2012-10-16 19:06 | -1.457 | 29.713 | 19.537 | 190.317 | 0.17756 | 3554.7325 | 49.2675
2012-10-16 | 19:06 | 2012-10-16 19:06 | 188.879 | 220.049 | 16.699 | 2012-10-16 19:06 | -1.4564 | 29.7136 | 19.52 | 190.3354 | 0.15916 | 3554.7509 | 49.2491
2012-10-16 | 19:06 | 2012-10-16 19:06 | 188.874 | 220.044 | 16.7 | 2012-10-16 19:06 | -1.4561 | 29.7139 | 19.501 | 190.3301 | 0.16446 | 3554.7456 | 49.2544
2012-10-16 | 19:06 | 2012-10-16 19:06 | 188.874 | 220.044 | 16.698 | 2012-10-16 19:06 | -1.4563 | 29.7137 | 19.486 | 190.3303 | 0.16426 | 3554.7458 | 49.2542
2012-10-16 | 19:06 | 2012-10-16 19:06 | 188.87 | 220.04 | 16.7 | 2012-10-16 19:06 | -1.4566 | 29.7134 | 19.469 | 190.3266 | 0.16796 | 3554.7421 | 49.2579
2012-10-16 | 19:06 | 2012-10-16 19:06 | 188.87 | 220.04 | 16.699 | 2012-10-16 19:06 | -1.4573 | 29.7127 | 19.452 | 190.3273 | 0.16726 | 3554.7428 | 49.2572
2012-10-16 | 19:07 | 2012-10-16 19:07 | 188.866 | 220.036 | 16.699 | 2012-10-16 19:07 | -1.4557 | 29.7143 | 19.435 | 190.3217 | 0.17286 | 3554.7372 | 49.2628
2012-10-16 | 19:07 | 2012-10-16 19:07 | 188.873 | 220.043 | 16.698 | 2012-10-16 19:07 | -1.4563 | 29.7137 | 19.421 | 190.3293 | 0.16526 | 3554.7448 | 49.2552
2012-10-16 | 19:07 | 2012-10-16 19:07 | 188.879 | 220.049 | 16.699 | 2012-10-16 19:07 | -1.4556 | 29.7144 | 19.408 | 190.3346 | 0.15996 | 3554.7501 | 49.2499
2012-10-16 | 19:07 | 2012-10-16 19:07 | 188.872 | 220.042 | 16.701 | 2012-10-16 19:07 | -1.4565 | 29.7135 | 19.39 | 190.3285 | 0.16606 | 3554.744 | 49.256
2012-10-16 | 19:07 | 2012-10-16 19:07 | 188.868 | 220.038 | 16.698 | 2012-10-16 19:07 | -1.4553 | 29.7147 | 19.377 | 190.3233 | 0.17126 | 3554.7388 | 49.2612
2012-10-16 | 19:08 | 2012-10-16 19:08 | 188.873 | 220.043 | 16.699 | 2012-10-16 19:08 | -1.456 | 29.714 | 19.358 | 190.329 | 0.16556 | 3554.7445 | 49.2555
2012-10-16 | 19:08 | 2012-10-16 19:08 | 188.869 | 220.039 | 16.699 | 2012-10-16 19:08 | -1.4559 | 29.7141 | 19.342 | 190.3249 | 0.16966 | 3554.7404 | 49.2596
2012-10-16 | 19:08 | 2012-10-16 19:08 | 188.866 | 220.036 | 16.699 | 2012-10-16 19:08 | -1.4558 | 29.7142 | 19.327 | 190.3218 | 0.17276 | 3554.7373 | 49.2627
2012-10-16 | 19:08 | 2012-10-16 19:08 | 188.866 | 220.036 | 16.699 | 2012-10-16 19:08 | -1.4559 | 29.7141 | 19.312 | 190.3219 | 0.17266 | 3554.7374 | 49.2626
2012-10-16 | 19:08 | 2012-10-16 19:08 | 188.873 | 220.043 | 16.7 | 2012-10-16 19:08 | -1.456 | 29.714 | 19.295 | 190.329 | 0.16556 | 3554.7445 | 49.2555
2012-10-16 | 19:08 | 2012-10-16 19:08 | 188.873 | 220.043 | 16.7 | 2012-10-16 19:08 | -1.4562 | 29.7138 | 19.281 | 190.3292 | 0.16536 | 3554.7447 | 49.2553
2012-10-16 | 19:08 | 2012-10-16 19:08 | 188.867 | 220.037 | 16.699 | 2012-10-16 19:08 | -1.4552 | 29.7148 | 19.264 | 190.3222 | 0.17236 | 3554.7377 | 49.2623
2012-10-16 | 19:09 | 2012-10-16 19:09 | 188.873 | 220.043 | 16.699 | 2012-10-16 19:09 | -1.4561 | 29.7139 | 19.249 | 190.3291 | 0.16546 | 3554.7446 | 49.2554
2012-10-16 | 19:09 | 2012-10-16 19:09 | 188.875 | 220.045 | 16.699 | 2012-10-16 19:09 | -1.4556 | 29.7144 | 19.233 | 190.3306 | 0.16396 | 3554.7461 | 49.2539
2012-10-16 | 19:09 | 2012-10-16 19:09 | 188.869 | 220.039 | 16.699 | 2012-10-16 19:09 | -1.4548 | 29.7152 | 19.218 | 190.3238 | 0.17076 | 3554.7393 | 49.2607
2012-10-16 | 19:09 | 2012-10-16 19:09 | 188.871 | 220.041 | 16.699 | 2012-10-16 19:09 | -1.4556 | 29.7144 | 19.201 | 190.3266 | 0.16796 | 3554.7421 | 49.2579
2012-10-16 | 19:09 | 2012-10-16 19:09 | 188.877 | 220.047 | 16.699 | 2012-10-16 19:09 | -1.455 | 29.715 | 19.185 | 190.332 | 0.16256 | 3554.7475 | 49.2525
2012-10-16 | 19:10 | 2012-10-16 19:10 | 188.874 | 220.044 | 16.699 | 2012-10-16 19:10 | -1.4553 | 29.7147 | 19.17 | 190.3293 | 0.16526 | 3554.7448 | 49.2552
2012-10-16 | 19:10 | 2012-10-16 19:10 | 188.872 | 220.042 | 16.699 | 2012-10-16 19:10 | -1.4552 | 29.7148 | 19.154 | 190.3272 | 0.16736 | 3554.7427 | 49.2573
2012-10-16 | 19:10 | 2012-10-16 19:10 | 188.875 | 220.045 | 16.699 | 2012-10-16 19:10 | -1.4554 | 29.7146 | 19.138 | 190.3304 | 0.16416 | 3554.7459 | 49.2541
2012-10-16 | 19:10 | 2012-10-16 19:10 | 188.869 | 220.039 | 16.699 | 2012-10-16 19:10 | -1.4548 | 29.7152 | 19.123 | 190.3238 | 0.17076 | 3554.7393 | 49.2607
2012-10-16 | 19:10 | 2012-10-16 19:10 | 188.871 | 220.041 | 16.7 | 2012-10-16 19:10 | -1.4551 | 29.7149 | 19.109 | 190.3261 | 0.16846 | 3554.7416 | 49.2584
2012-10-16 | 19:10 | 2012-10-16 19:10 | 188.872 | 220.042 | 16.699 | 2012-10-16 19:10 | -1.4548 | 29.7152 | 19.095 | 190.3268 | 0.16776 | 3554.7423 | 49.2577
2012-10-16 | 19:10 | 2012-10-16 19:10 | 188.874 | 220.044 | 16.698 | 2012-10-16 19:10 | -1.4555 | 29.7145 | 19.08 | 190.3295 | 0.16506 | 3554.745 | 49.255
2012-10-16 | 19:11 | 2012-10-16 19:11 | 188.873 | 220.043 | 16.699 | 2012-10-16 19:11 | -1.4541 | 29.7159 | 19.065 | 190.3271 | 0.16746 | 3554.7426 | 49.2574
2012-10-16 | 19:11 | 2012-10-16 19:11 | 188.869 | 220.039 | 16.699 | 2012-10-16 19:11 | -1.455 | 29.715 | 19.049 | 190.324 | 0.17056 | 3554.7395 | 49.2605
2012-10-16 | 19:11 | 2012-10-16 19:11 | 188.871 | 220.041 | 16.699 | 2012-10-16 19:11 | -1.4549 | 29.7151 | 19.034 | 190.3259 | 0.16866 | 3554.7414 | 49.2586
2012-10-16 | 19:11 | 2012-10-16 19:11 | 188.87 | 220.04 | 16.7 | 2012-10-16 19:11 | -1.4547 | 29.7153 | 19.018 | 190.3247 | 0.16986 | 3554.7402 | 49.2598
2012-10-16 | 19:11 | 2012-10-16 19:11 | 188.875 | 220.045 | 16.7 | 2012-10-16 19:11 | -1.4545 | 29.7155 | 19.005 | 190.3295 | 0.16506 | 3554.745 | 49.255
2012-10-16 | 19:12 | 2012-10-16 19:12 | 188.871 | 220.041 | 16.699 | 2012-10-16 19:12 | -1.4546 | 29.7154 | 18.991 | 190.3256 | 0.16896 | 3554.7411 | 49.2589
2012-10-16 | 19:12 | 2012-10-16 19:12 | 188.872 | 220.042 | 16.7 | 2012-10-16 19:12 | -1.455 | 29.715 | 18.976 | 190.327 | 0.16756 | 3554.7425 | 49.2575
2012-10-16 | 19:12 | 2012-10-16 19:12 | 188.861 | 220.031 | 16.7 | 2012-10-16 19:12 | -1.4549 | 29.7151 | 18.961 | 190.3159 | 0.17866 | 3554.7314 | 49.2686
2012-10-16 | 19:12 | 2012-10-16 19:12 | 188.872 | 220.042 | 16.7 | 2012-10-16 19:12 | -1.4548 | 29.7152 | 18.946 | 190.3268 | 0.16776 | 3554.7423 | 49.2577
2012-10-16 | 19:12 | 2012-10-16 19:12 | 188.872 | 220.042 | 16.7 | 2012-10-16 19:12 | -1.4545 | 29.7155 | 18.931 | 190.3265 | 0.16806 | 3554.742 | 49.258
2012-10-16 | 19:12 | 2012-10-16 19:12 | 188.872 | 220.042 | 16.7 | 2012-10-16 19:12 | -1.455 | 29.715 | 18.918 | 190.327 | 0.16756 | 3554.7425 | 49.2575
2012-10-16 | 19:12 | 2012-10-16 19:12 | 188.868 | 220.038 | 16.698 | 2012-10-16 19:12 | -1.4547 | 29.7153 | 18.904 | 190.3227 | 0.17186 | 3554.7382 | 49.2618
2012-10-16 | 19:13 | 2012-10-16 19:13 | 188.878 | 220.048 | 16.699 | 2012-10-16 19:13 | -1.455 | 29.715 | 18.888 | 190.333 | 0.16156 | 3554.7485 | 49.2515
2012-10-16 | 19:13 | 2012-10-16 19:13 | 188.878 | 220.048 | 16.7 | 2012-10-16 19:13 | -1.4543 | 29.7157 | 18.875 | 190.3323 | 0.16226 | 3554.7478 | 49.2522
2012-10-16 | 19:13 | 2012-10-16 19:13 | 188.873 | 220.043 | 16.699 | 2012-10-16 19:13 | -1.454 | 29.716 | 18.86 | 190.327 | 0.16756 | 3554.7425 | 49.2575
2012-10-16 | 19:13 | 2012-10-16 19:13 | 188.869 | 220.039 | 16.7 | 2012-10-16 19:13 | -1.454 | 29.716 | 18.846 | 190.323 | 0.17156 | 3554.7385 | 49.2615
2012-10-16 | 19:13 | 2012-10-16 19:13 | 188.862 | 220.032 | 16.699 | 2012-10-16 19:13 | -1.4551 | 29.7149 | 18.832 | 190.3171 | 0.17746 | 3554.7326 | 49.2674
2012-10-16 | 19:14 | 2012-10-16 19:14 | 188.863 | 220.033 | 16.699 | 2012-10-16 19:14 | -1.4549 | 29.7151 | 18.816 | 190.3179 | 0.17666 | 3554.7334 | 49.2666
2012-10-16 | 19:14 | 2012-10-16 19:14 | 188.866 | 220.036 | 16.7 | 2012-10-16 19:14 | -1.4546 | 29.7154 | 18.8 | 190.3206 | 0.17396 | 3554.7361 | 49.2639
2012-10-16 | 19:14 | 2012-10-16 19:14 | 188.868 | 220.038 | 16.699 | 2012-10-16 19:14 | -1.454 | 29.716 | 18.787 | 190.322 | 0.17256 | 3554.7375 | 49.2625
2012-10-16 | 19:14 | 2012-10-16 19:14 | 188.867 | 220.037 | 16.699 | 2012-10-16 19:14 | -1.4539 | 29.7161 | 18.774 | 190.3209 | 0.17366 | 3554.7364 | 49.2636
2012-10-16 | 19:14 | 2012-10-16 19:14 | 188.864 | 220.034 | 16.699 | 2012-10-16 19:14 | -1.4544 | 29.7156 | 18.759 | 190.3184 | 0.17616 | 3554.7339 | 49.2661
2012-10-16 | 19:14 | 2012-10-16 19:14 | 188.873 | 220.043 | 16.699 | 2012-10-16 19:14 | -1.4532 | 29.7168 | 18.745 | 190.3262 | 0.16836 | 3554.7417 | 49.2583
2012-10-16 | 19:14 | 2012-10-16 19:14 | 188.874 | 220.044 | 16.7 | 2012-10-16 19:14 | -1.4539 | 29.7161 | 18.729 | 190.3279 | 0.16666 | 3554.7434 | 49.2566
2012-10-16 | 19:15 | 2012-10-16 19:15 | 188.866 | 220.036 | 16.7 | 2012-10-16 19:15 | -1.4538 | 29.7162 | 18.713 | 190.3198 | 0.17476 | 3554.7353 | 49.2647
2012-10-16 | 19:15 | 2012-10-16 19:15 | 188.876 | 220.046 | 16.7 | 2012-10-16 19:15 | -1.4541 | 29.7159 | 18.699 | 190.3301 | 0.16446 | 3554.7456 | 49.2544
2012-10-16 | 19:15 | 2012-10-16 19:15 | 188.862 | 220.032 | 16.699 | 2012-10-16 19:15 | -1.4541 | 29.7159 | 18.685 | 190.3161 | 0.17846 | 3554.7316 | 49.2684
2012-10-16 | 19:15 | 2012-10-16 19:15 | 188.869 | 220.039 | 16.7 | 2012-10-16 19:15 | -1.4539 | 29.7161 | 18.67 | 190.3229 | 0.17166 | 3554.7384 | 49.2616
2012-10-16 | 19:15 | 2012-10-16 19:15 | 188.874 | 220.044 | 16.7 | 2012-10-16 19:15 | -1.4532 | 29.7168 | 18.656 | 190.3272 | 0.16736 | 3554.7427 | 49.2573
2012-10-16 | 19:16 | 2012-10-16 19:16 | 188.868 | 220.038 | 16.698 | 2012-10-16 19:16 | -1.4534 | 29.7166 | 18.644 | 190.3214 | 0.17316 | 3554.7369 | 49.2631
2012-10-16 | 19:16 | 2012-10-16 19:16 | 188.875 | 220.045 | 16.698 | 2012-10-16 19:16 | -1.4533 | 29.7167 | 18.628 | 190.3283 | 0.16626 | 3554.7438 | 49.2562
2012-10-16 | 19:16 | 2012-10-16 19:16 | 188.881 | 220.051 | 16.7 | 2012-10-16 19:16 | -1.4535 | 29.7165 | 18.615 | 190.3345 | 0.16006 | 3554.75 | 49.25
2012-10-16 | 19:16 | 2012-10-16 19:16 | 188.874 | 220.044 | 16.699 | 2012-10-16 19:16 | -1.453 | 29.717 | 18.603 | 190.327 | 0.16756 | 3554.7425 | 49.2575
2012-10-16 | 19:16 | 2012-10-16 19:16 | 188.87 | 220.04 | 16.699 | 2012-10-16 19:16 | -1.4533 | 29.7167 | 18.588 | 190.3233 | 0.17126 | 3554.7388 | 49.2612
2012-10-16 | 19:16 | 2012-10-16 19:16 | 188.877 | 220.047 | 16.7 | 2012-10-16 19:16 | -1.4532 | 29.7168 | 18.572 | 190.3302 | 0.16436 | 3554.7457 | 49.2543
2012-10-16 | 19:16 | 2012-10-16 19:16 | 188.87 | 220.04 | 16.699 | 2012-10-16 19:16 | -1.4531 | 29.7169 | 18.558 | 190.3231 | 0.17146 | 3554.7386 | 49.2614
2012-10-16 | 19:17 | 2012-10-16 19:17 | 188.871 | 220.041 | 16.699 | 2012-10-16 19:17 | -1.4534 | 29.7166 | 18.545 | 190.3244 | 0.17016 | 3554.7399 | 49.2601
2012-10-16 | 19:17 | 2012-10-16 19:17 | 188.878 | 220.048 | 16.699 | 2012-10-16 19:17 | -1.453 | 29.717 | 18.533 | 190.331 | 0.16356 | 3554.7465 | 49.2535
2012-10-16 | 19:17 | 2012-10-16 19:17 | 188.87 | 220.04 | 16.7 | 2012-10-16 19:17 | -1.4524 | 29.7176 | 18.521 | 190.3224 | 0.17216 | 3554.7379 | 49.2621
2012-10-16 | 19:17 | 2012-10-16 19:17 | 188.871 | 220.041 | 16.7 | 2012-10-16 19:17 | -1.4527 | 29.7173 | 18.506 | 190.3237 | 0.17086 | 3554.7392 | 49.2608
2012-10-16 | 19:17 | 2012-10-16 19:17 | 188.868 | 220.038 | 16.7 | 2012-10-16 19:17 | -1.4528 | 29.7172 | 18.493 | 190.3208 | 0.17376 | 3554.7363 | 49.2637
2012-10-16 | 19:18 | 2012-10-16 19:18 | 188.877 | 220.047 | 16.699 | 2012-10-16 19:18 | -1.4516 | 29.7184 | 18.479 | 190.3286 | 0.16596 | 3554.7441 | 49.2559
2012-10-16 | 19:18 | 2012-10-16 19:18 | 188.869 | 220.039 | 16.699 | 2012-10-16 19:18 | -1.452 | 29.718 | 18.466 | 190.321 | 0.17356 | 3554.7365 | 49.2635
2012-10-16 | 19:18 | 2012-10-16 19:18 | 188.883 | 220.053 | 16.7 | 2012-10-16 19:18 | -1.453 | 29.717 | 18.453 | 190.336 | 0.15856 | 3554.7515 | 49.2485
2012-10-16 | 19:18 | 2012-10-16 19:18 | 188.876 | 220.046 | 16.7 | 2012-10-16 19:18 | -1.4521 | 29.7179 | 18.44 | 190.3281 | 0.16646 | 3554.7436 | 49.2564
2012-10-16 | 19:18 | 2012-10-16 19:18 | 188.863 | 220.033 | 16.7 | 2012-10-16 19:18 | -1.4521 | 29.7179 | 18.427 | 190.3151 | 0.17946 | 3554.7306 | 49.2694
2012-10-16 | 19:18 | 2012-10-16 19:18 | 188.87 | 220.04 | 16.699 | 2012-10-16 19:18 | -1.4517 | 29.7183 | 18.414 | 190.3217 | 0.17286 | 3554.7372 | 49.2628
2012-10-16 | 19:18 | 2012-10-16 19:19 | 188.87 | 220.04 | 16.7 | 2012-10-16 19:19 | -1.4524 | 29.7176 | 18.399 | 190.3224 | 0.17216 | 3554.7379 | 49.2621
2012-10-16 | 19:19 | 2012-10-16 19:19 | 188.87 | 220.04 | 16.7 | 2012-10-16 19:19 | -1.452 | 29.718 | 18.385 | 190.322 | 0.17256 | 3554.7375 | 49.2625
2012-10-16 | 19:19 | 2012-10-16 19:19 | 188.878 | 220.048 | 16.699 | 2012-10-16 19:19 | -1.4518 | 29.7182 | 18.373 | 190.3298 | 0.16476 | 3554.7453 | 49.2547
2012-10-16 | 19:19 | 2012-10-16 19:19 | 188.876 | 220.046 | 16.699 | 2012-10-16 19:19 | -1.4516 | 29.7184 | 18.36 | 190.3276 | 0.16696 | 3554.7431 | 49.2569
2012-10-16 | 19:19 | 2012-10-16 19:19 | 188.876 | 220.046 | 16.699 | 2012-10-16 19:19 | -1.452 | 29.718 | 18.347 | 190.328 | 0.16656 | 3554.7435 | 49.2565
2012-10-16 | 19:19 | 2012-10-16 19:19 | 188.874 | 220.044 | 16.699 | 2012-10-16 19:19 | -1.4513 | 29.7187 | 18.334 | 190.3253 | 0.16926 | 3554.7408 | 49.2592
2012-10-16 | 19:20 | 2012-10-16 19:20 | 188.87 | 220.04 | 16.699 | 2012-10-16 19:20 | -1.4515 | 29.7185 | 18.32 | 190.3215 | 0.17306 | 3554.737 | 49.263
2012-10-16 | 19:20 | 2012-10-16 19:20 | 188.873 | 220.043 | 16.699 | 2012-10-16 19:20 | -1.4506 | 29.7194 | 18.309 | 190.3236 | 0.17096 | 3554.7391 | 49.2609
2012-10-16 | 19:20 | 2012-10-16 19:20 | 188.872 | 220.042 | 16.699 | 2012-10-16 19:20 | -1.4514 | 29.7186 | 18.296 | 190.3234 | 0.17116 | 3554.7389 | 49.2611
2012-10-16 | 19:20 | 2012-10-16 19:20 | 188.881 | 220.051 | 16.7 | 2012-10-16 19:20 | -1.4511 | 29.7189 | 18.283 | 190.3321 | 0.16246 | 3554.7476 | 49.2524
2012-10-16 | 19:20 | 2012-10-16 19:20 | 188.868 | 220.038 | 16.7 | 2012-10-16 19:20 | -1.4514 | 29.7186 | 18.27 | 190.3194 | 0.17516 | 3554.7349 | 49.2651
2012-10-16 | 19:20 | 2012-10-16 19:20 | 188.867 | 220.037 | 16.7 | 2012-10-16 19:20 | -1.4518 | 29.7182 | 18.257 | 190.3188 | 0.17576 | 3554.7343 | 49.2657
2012-10-16 | 19:20 | 2012-10-16 19:20 | 188.868 | 220.038 | 16.699 | 2012-10-16 19:20 | -1.4514 | 29.7186 | 18.244 | 190.3194 | 0.17516 | 3554.7349 | 49.2651
2012-10-16 | 19:21 | 2012-10-16 19:21 | 188.875 | 220.045 | 16.7 | 2012-10-16 19:21 | -1.4509 | 29.7191 | 18.231 | 190.3259 | 0.16866 | 3554.7414 | 49.2586
2012-10-16 | 19:21 | 2012-10-16 19:21 | 188.876 | 220.046 | 16.7 | 2012-10-16 19:21 | -1.4509 | 29.7191 | 18.219 | 190.3269 | 0.16766 | 3554.7424 | 49.2576
2012-10-16 | 19:21 | 2012-10-16 19:21 | 188.871 | 220.041 | 16.698 | 2012-10-16 19:21 | -1.4505 | 29.7195 | 18.207 | 190.3215 | 0.17306 | 3554.737 | 49.263
2012-10-16 | 19:21 | 2012-10-16 19:21 | 188.871 | 220.041 | 16.7 | 2012-10-16 19:21 | -1.4506 | 29.7194 | 18.194 | 190.3216 | 0.17296 | 3554.7371 | 49.2629
2012-10-16 | 19:21 | 2012-10-16 19:21 | 188.873 | 220.043 | 16.7 | 2012-10-16 19:21 | -1.4502 | 29.7198 | 18.182 | 190.3232 | 0.17136 | 3554.7387 | 49.2613
2012-10-16 | 19:22 | 2012-10-16 19:22 | 188.873 | 220.043 | 16.7 | 2012-10-16 19:22 | -1.4504 | 29.7196 | 18.168 | 190.3234 | 0.17116 | 3554.7389 | 49.2611
2012-10-16 | 19:22 | 2012-10-16 19:22 | 188.879 | 220.049 | 16.7 | 2012-10-16 19:22 | -1.4507 | 29.7193 | 18.157 | 190.3297 | 0.16486 | 3554.7452 | 49.2548
2012-10-16 | 19:22 | 2012-10-16 19:22 | 188.87 | 220.04 | 16.701 | 2012-10-16 19:22 | -1.4504 | 29.7196 | 18.143 | 190.3204 | 0.17416 | 3554.7359 | 49.2641
2012-10-16 | 19:22 | 2012-10-16 19:22 | 188.869 | 220.039 | 16.701 | 2012-10-16 19:22 | -1.4501 | 29.7199 | 18.132 | 190.3191 | 0.17546 | 3554.7346 | 49.2654
2012-10-16 | 19:22 | 2012-10-16 19:22 | 188.872 | 220.042 | 16.701 | 2012-10-16 19:22 | -1.4502 | 29.7198 | 18.119 | 190.3222 | 0.17236 | 3554.7377 | 49.2623
2012-10-16 | 19:22 | 2012-10-16 19:22 | 188.875 | 220.045 | 16.7 | 2012-10-16 19:22 | -1.4505 | 29.7195 | 18.107 | 190.3255 | 0.16906 | 3554.741 | 49.259
2012-10-16 | 19:22 | 2012-10-16 19:22 | 188.879 | 220.049 | 16.701 | 2012-10-16 19:22 | -1.4505 | 29.7195 | 18.094 | 190.3295 | 0.16506 | 3554.745 | 49.255
2012-10-16 | 19:23 | 2012-10-16 19:23 | 188.869 | 220.039 | 16.701 | 2012-10-16 19:23 | -1.4498 | 29.7202 | 18.082 | 190.3188 | 0.17576 | 3554.7343 | 49.2657
2012-10-16 | 19:23 | 2012-10-16 19:23 | 188.87 | 220.04 | 16.7 | 2012-10-16 19:23 | -1.4499 | 29.7201 | 18.07 | 190.3199 | 0.17466 | 3554.7354 | 49.2646
2012-10-16 | 19:23 | 2012-10-16 19:23 | 188.869 | 220.039 | 16.701 | 2012-10-16 19:23 | -1.4501 | 29.7199 | 18.058 | 190.3191 | 0.17546 | 3554.7346 | 49.2654
2012-10-16 | 19:23 | 2012-10-16 19:23 | 188.871 | 220.041 | 16.699 | 2012-10-16 19:23 | -1.4497 | 29.7203 | 18.046 | 190.3207 | 0.17386 | 3554.7362 | 49.2638
2012-10-16 | 19:23 | 2012-10-16 19:23 | 188.866 | 220.036 | 16.7 | 2012-10-16 19:23 | -1.4501 | 29.7199 | 18.034 | 190.3161 | 0.17846 | 3554.7316 | 49.2684
2012-10-16 | 19:24 | 2012-10-16 19:24 | 188.865 | 220.035 | 16.7 | 2012-10-16 19:24 | -1.4498 | 29.7202 | 18.022 | 190.3148 | 0.17976 | 3554.7303 | 49.2697
2012-10-16 | 19:24 | 2012-10-16 19:24 | 188.87 | 220.04 | 16.7 | 2012-10-16 19:24 | -1.4488 | 29.7212 | 18.011 | 190.3188 | 0.17576 | 3554.7343 | 49.2657
2012-10-16 | 19:24 | 2012-10-16 19:24 | 188.878 | 220.048 | 16.701 | 2012-10-16 19:24 | -1.4498 | 29.7202 | 18 | 190.3278 | 0.16676 | 3554.7433 | 49.2567
2012-10-16 | 19:24 | 2012-10-16 19:24 | 188.867 | 220.037 | 16.7 | 2012-10-16 19:24 | -1.4496 | 29.7204 | 17.986 | 190.3166 | 0.17796 | 3554.7321 | 49.2679
2012-10-16 | 19:24 | 2012-10-16 19:24 | 188.865 | 220.035 | 16.701 | 2012-10-16 19:24 | -1.4502 | 29.7198 | 17.974 | 190.3152 | 0.17936 | 3554.7307 | 49.2693
2012-10-16 | 19:24 | 2012-10-16 19:24 | 188.877 | 220.047 | 16.7 | 2012-10-16 19:24 | -1.45 | 29.72 | 17.962 | 190.327 | 0.16756 | 3554.7425 | 49.2575
2012-10-16 | 19:24 | 2012-10-16 19:24 | 188.873 | 220.043 | 16.701 | 2012-10-16 19:24 | -1.4494 | 29.7206 | 17.949 | 190.3224 | 0.17216 | 3554.7379 | 49.2621
2012-10-16 | 19:25 | 2012-10-16 19:25 | 188.868 | 220.038 | 16.7 | 2012-10-16 19:25 | -1.4496 | 29.7204 | 17.938 | 190.3176 | 0.17696 | 3554.7331 | 49.2669
2012-10-16 | 19:25 | 2012-10-16 19:25 | 188.868 | 220.038 | 16.7 | 2012-10-16 19:25 | -1.4491 | 29.7209 | 17.925 | 190.3171 | 0.17746 | 3554.7326 | 49.2674
2012-10-16 | 19:25 | 2012-10-16 19:25 | 188.877 | 220.047 | 16.7 | 2012-10-16 19:25 | -1.4501 | 29.7199 | 17.915 | 190.3271 | 0.16746 | 3554.7426 | 49.2574
2012-10-16 | 19:25 | 2012-10-16 19:25 | 188.872 | 220.042 | 16.7 | 2012-10-16 19:25 | -1.4487 | 29.7213 | 17.902 | 190.3207 | 0.17386 | 3554.7362 | 49.2638
2012-10-16 | 19:25 | 2012-10-16 19:25 | 188.874 | 220.044 | 16.701 | 2012-10-16 19:25 | -1.4491 | 29.7209 | 17.888 | 190.3231 | 0.17146 | 3554.7386 | 49.2614
2012-10-16 | 19:26 | 2012-10-16 19:25 | 188.877 | 220.047 | 16.701 | 2012-10-16 19:25 | -1.4491 | 29.7209 | 17.876 | 190.3261 | 0.16846 | 3554.7416 | 49.2584
2012-10-16 | 19:26 | 2012-10-16 19:26 | 188.87 | 220.04 | 16.699 | 2012-10-16 19:26 | -1.4495 | 29.7205 | 17.868 | 190.3195 | 0.17506 | 3554.735 | 49.265
2012-10-16 | 19:26 | 2012-10-16 19:26 | 188.87 | 220.04 | 16.701 | 2012-10-16 19:26 | -1.4493 | 29.7207 | 17.854 | 190.3193 | 0.17526 | 3554.7348 | 49.2652
2012-10-16 | 19:26 | 2012-10-16 19:26 | 188.872 | 220.042 | 16.7 | 2012-10-16 19:26 | -1.4491 | 29.7209 | 17.84 | 190.3211 | 0.17346 | 3554.7366 | 49.2634
2012-10-16 | 19:26 | 2012-10-16 19:26 | 188.871 | 220.041 | 16.699 | 2012-10-16 19:26 | -1.4499 | 29.7201 | 17.831 | 190.3209 | 0.17366 | 3554.7364 | 49.2636
2012-10-16 | 19:26 | 2012-10-16 19:26 | 188.869 | 220.039 | 16.7 | 2012-10-16 19:26 | -1.4498 | 29.7202 | 17.819 | 190.3188 | 0.17576 | 3554.7343 | 49.2657
2012-10-16 | 19:26 | 2012-10-16 19:26 | 188.871 | 220.041 | 16.7 | 2012-10-16 19:26 | -1.4498 | 29.7202 | 17.805 | 190.3208 | 0.17376 | 3554.7363 | 49.2637
2012-10-16 | 19:27 | 2012-10-16 19:27 | 188.871 | 220.041 | 16.699 | 2012-10-16 19:27 | -1.4492 | 29.7208 | 17.792 | 190.3202 | 0.17436 | 3554.7357 | 49.2643
2012-10-16 | 19:27 | 2012-10-16 19:27 | 188.866 | 220.036 | 16.7 | 2012-10-16 19:27 | -1.4499 | 29.7201 | 17.78 | 190.3159 | 0.17866 | 3554.7314 | 49.2686
2012-10-16 | 19:27 | 2012-10-16 19:27 | 188.868 | 220.038 | 16.701 | 2012-10-16 19:27 | -1.4494 | 29.7206 | 17.772 | 190.3174 | 0.17716 | 3554.7329 | 49.2671
2012-10-16 | 19:27 | 2012-10-16 19:27 | 188.871 | 220.041 | 16.7 | 2012-10-16 19:27 | -1.4491 | 29.7209 | 17.762 | 190.3201 | 0.17446 | 3554.7356 | 49.2644
2012-10-16 | 19:27 | 2012-10-16 19:27 | 188.87 | 220.04 | 16.701 | 2012-10-16 19:27 | -1.4485 | 29.7215 | 17.746 | 190.3185 | 0.17606 | 3554.734 | 49.266
2012-10-16 | 19:28 | 2012-10-16 19:28 | 188.865 | 220.035 | 16.7 | 2012-10-16 19:28 | -1.4493 | 29.7207 | 17.737 | 190.3143 | 0.18026 | 3554.7298 | 49.2702
2012-10-16 | 19:28 | 2012-10-16 19:28 | 188.87 | 220.04 | 16.7 | 2012-10-16 19:28 | -1.4485 | 29.7215 | 17.724 | 190.3185 | 0.17606 | 3554.734 | 49.266
2012-10-16 | 19:28 | 2012-10-16 19:28 | 188.872 | 220.042 | 16.7 | 2012-10-16 19:28 | -1.4491 | 29.7209 | 17.716 | 190.3211 | 0.17346 | 3554.7366 | 49.2634
2012-10-16 | 19:28 | 2012-10-16 19:28 | 188.868 | 220.038 | 16.7 | 2012-10-16 19:28 | -1.449 | 29.721 | 17.7 | 190.317 | 0.17756 | 3554.7325 | 49.2675
2012-10-16 | 19:28 | 2012-10-16 19:28 | 188.868 | 220.038 | 16.701 | 2012-10-16 19:28 | -1.4492 | 29.7208 | 17.693 | 190.3172 | 0.17736 | 3554.7327 | 49.2673
2012-10-16 | 19:28 | 2012-10-16 19:28 | 188.87 | 220.04 | 16.7 | 2012-10-16 19:28 | -1.449 | 29.721 | 17.677 | 190.319 | 0.17556 | 3554.7345 | 49.2655
2012-10-16 | 19:28 | 2012-10-16 19:28 | 188.865 | 220.035 | 16.702 | 2012-10-16 19:28 | -1.4495 | 29.7205 | 17.668 | 190.3145 | 0.18006 | 3554.73 | 49.27
2012-10-16 | 19:29 | 2012-10-16 19:29 | 188.872 | 220.042 | 16.702 | 2012-10-16 19:29 | -1.4482 | 29.7218 | 17.656 | 190.3202 | 0.17436 | 3554.7357 | 49.2643
2012-10-16 | 19:29 | 2012-10-16 19:29 | 188.874 | 220.044 | 16.701 | 2012-10-16 19:29 | -1.4487 | 29.7213 | 17.646 | 190.3227 | 0.17186 | 3554.7382 | 49.2618
2012-10-16 | 19:29 | 2012-10-16 19:29 | 188.871 | 220.041 | 16.7 | 2012-10-16 19:29 | -1.4491 | 29.7209 | 17.634 | 190.3201 | 0.17446 | 3554.7356 | 49.2644
2012-10-16 | 19:29 | 2012-10-16 19:29 | 188.872 | 220.042 | 16.7 | 2012-10-16 19:29 | -1.4493 | 29.7207 | 17.623 | 190.3213 | 0.17326 | 3554.7368 | 49.2632
2012-10-16 | 19:29 | 2012-10-16 19:29 | 188.87 | 220.04 | 16.7 | 2012-10-16 19:29 | -1.4487 | 29.7213 | 17.611 | 190.3187 | 0.17586 | 3554.7342 | 49.2658
2012-10-16 | 19:30 | 2012-10-16 19:30 | 188.879 | 220.049 | 16.701 | 2012-10-16 19:30 | -1.4481 | 29.7219 | 17.602 | 190.3271 | 0.16746 | 3554.7426 | 49.2574
2012-10-16 | 19:30 | 2012-10-16 19:30 | 188.871 | 220.041 | 16.7 | 2012-10-16 19:30 | -1.4488 | 29.7212 | 17.588 | 190.3198 | 0.17476 | 3554.7353 | 49.2647
2012-10-16 | 19:30 | 2012-10-16 19:30 | 188.877 | 220.047 | 16.702 | 2012-10-16 19:30 | -1.4485 | 29.7215 | 17.577 | 190.3255 | 0.16906 | 3554.741 | 49.259
2012-10-16 | 19:30 | 2012-10-16 19:30 | 188.867 | 220.037 | 16.699 | 2012-10-16 19:30 | -1.4478 | 29.7222 | 17.567 | 190.3148 | 0.17976 | 3554.7303 | 49.2697
2012-10-16 | 19:30 | 2012-10-16 19:30 | 188.867 | 220.037 | 16.7 | 2012-10-16 19:30 | -1.4478 | 29.7222 | 17.555 | 190.3148 | 0.17976 | 3554.7303 | 49.2697
2012-10-16 | 19:30 | 2012-10-16 19:30 | 188.874 | 220.044 | 16.701 | 2012-10-16 19:30 | -1.4475 | 29.7225 | 17.544 | 190.3215 | 0.17306 | 3554.737 | 49.263
2012-10-16 | 19:30 | 2012-10-16 19:30 | 188.877 | 220.047 | 16.7 | 2012-10-16 19:30 | -1.4482 | 29.7218 | 17.531 | 190.3252 | 0.16936 | 3554.7407 | 49.2593
2012-10-16 | 19:31 | 2012-10-16 19:31 | 188.868 | 220.038 | 16.701 | 2012-10-16 19:31 | -1.4478 | 29.7222 | 17.521 | 190.3158 | 0.17876 | 3554.7313 | 49.2687
2012-10-16 | 19:31 | 2012-10-16 19:31 | 188.865 | 220.035 | 16.701 | 2012-10-16 19:31 | -1.4481 | 29.7219 | 17.51 | 190.3131 | 0.18146 | 3554.7286 | 49.2714
2012-10-16 | 19:31 | 2012-10-16 19:31 | 188.869 | 220.039 | 16.7 | 2012-10-16 19:31 | -1.4482 | 29.7218 | 17.498 | 190.3172 | 0.17736 | 3554.7327 | 49.2673
2012-10-16 | 19:31 | 2012-10-16 19:31 | 188.869 | 220.039 | 16.7 | 2012-10-16 19:31 | -1.4469 | 29.7231 | 17.486 | 190.3159 | 0.17866 | 3554.7314 | 49.2686
2012-10-16 | 19:31 | 2012-10-16 19:31 | 188.865 | 220.035 | 16.7 | 2012-10-16 19:31 | -1.448 | 29.722 | 17.475 | 190.313 | 0.18156 | 3554.7285 | 49.2715
2012-10-16 | 19:32 | 2012-10-16 19:32 | 188.876 | 220.046 | 16.7 | 2012-10-16 19:32 | -1.4475 | 29.7225 | 17.464 | 190.3235 | 0.17106 | 3554.739 | 49.261
2012-10-16 | 19:32 | 2012-10-16 19:32 | 188.866 | 220.036 | 16.701 | 2012-10-16 19:32 | -1.4478 | 29.7222 | 17.451 | 190.3138 | 0.18076 | 3554.7293 | 49.2707
2012-10-16 | 19:32 | 2012-10-16 19:32 | 188.865 | 220.035 | 16.701 | 2012-10-16 19:32 | -1.4475 | 29.7225 | 17.44 | 190.3125 | 0.18206 | 3554.728 | 49.272
2012-10-16 | 19:32 | 2012-10-16 19:32 | 188.87 | 220.04 | 16.7 | 2012-10-16 19:32 | -1.4477 | 29.7223 | 17.428 | 190.3177 | 0.17686 | 3554.7332 | 49.2668
2012-10-16 | 19:32 | 2012-10-16 19:32 | 188.872 | 220.042 | 16.7 | 2012-10-16 19:32 | -1.4475 | 29.7225 | 17.417 | 190.3195 | 0.17506 | 3554.735 | 49.265
2012-10-16 | 19:32 | 2012-10-16 19:32 | 188.867 | 220.037 | 16.7 | 2012-10-16 19:32 | -1.4475 | 29.7225 | 17.406 | 190.3145 | 0.18006 | 3554.73 | 49.27
2012-10-16 | 19:32 | 2012-10-16 19:32 | 188.869 | 220.039 | 16.701 | 2012-10-16 19:32 | -1.4474 | 29.7226 | 17.394 | 190.3164 | 0.17816 | 3554.7319 | 49.2681
2012-10-16 | 19:33 | 2012-10-16 19:33 | 188.872 | 220.042 | 16.7 | 2012-10-16 19:33 | -1.447 | 29.723 | 17.383 | 190.319 | 0.17556 | 3554.7345 | 49.2655
2012-10-16 | 19:33 | 2012-10-16 19:33 | 188.879 | 220.049 | 16.701 | 2012-10-16 19:33 | -1.4471 | 29.7229 | 17.372 | 190.3261 | 0.16846 | 3554.7416 | 49.2584
2012-10-16 | 19:33 | 2012-10-16 19:33 | 188.873 | 220.043 | 16.7 | 2012-10-16 19:33 | -1.4468 | 29.7232 | 17.361 | 190.3198 | 0.17476 | 3554.7353 | 49.2647
2012-10-16 | 19:33 | 2012-10-16 19:33 | 188.874 | 220.044 | 16.7 | 2012-10-16 19:33 | -1.4469 | 29.7231 | 17.35 | 190.3209 | 0.17366 | 3554.7364 | 49.2636
2012-10-16 | 19:33 | 2012-10-16 19:33 | 188.875 | 220.045 | 16.7 | 2012-10-16 19:33 | -1.4468 | 29.7232 | 17.34 | 190.3218 | 0.17276 | 3554.7373 | 49.2627
2012-10-16 | 19:34 | 2012-10-16 19:34 | 188.874 | 220.044 | 16.7 | 2012-10-16 19:34 | -1.447 | 29.723 | 17.328 | 190.321 | 0.17356 | 3554.7365 | 49.2635
2012-10-16 | 19:34 | 2012-10-16 19:34 | 188.874 | 220.044 | 16.701 | 2012-10-16 19:34 | -1.4471 | 29.7229 | 17.316 | 190.3211 | 0.17346 | 3554.7366 | 49.2634
2012-10-16 | 19:34 | 2012-10-16 19:34 | 188.884 | 220.054 | 16.702 | 2012-10-16 19:34 | -1.4464 | 29.7236 | 17.305 | 190.3304 | 0.16416 | 3554.7459 | 49.2541
2012-10-16 | 19:34 | 2012-10-16 19:34 | 188.866 | 220.036 | 16.701 | 2012-10-16 19:34 | -1.4464 | 29.7236 | 17.294 | 190.3124 | 0.18216 | 3554.7279 | 49.2721
2012-10-16 | 19:34 | 2012-10-16 19:34 | 188.863 | 220.033 | 16.701 | 2012-10-16 19:34 | -1.4465 | 29.7235 | 17.282 | 190.3095 | 0.18506 | 3554.725 | 49.275
2012-10-16 | 19:34 | 2012-10-16 19:34 | 188.875 | 220.045 | 16.701 | 2012-10-16 19:34 | -1.4469 | 29.7231 | 17.271 | 190.3219 | 0.17266 | 3554.7374 | 49.2626
2012-10-16 | 19:34 | 2012-10-16 19:35 | 188.871 | 220.041 | 16.701 | 2012-10-16 19:35 | -1.4461 | 29.7239 | 17.261 | 190.3171 | 0.17746 | 3554.7326 | 49.2674
2012-10-16 | 19:35 | 2012-10-16 19:35 | 188.871 | 220.041 | 16.7 | 2012-10-16 19:35 | -1.4464 | 29.7236 | 17.251 | 190.3174 | 0.17716 | 3554.7329 | 49.2671
2012-10-16 | 19:35 | 2012-10-16 19:35 | 188.864 | 220.034 | 16.701 | 2012-10-16 19:35 | -1.4467 | 29.7233 | 17.24 | 190.3107 | 0.18386 | 3554.7262 | 49.2738
2012-10-16 | 19:35 | 2012-10-16 19:35 | 188.871 | 220.041 | 16.7 | 2012-10-16 19:35 | -1.4466 | 29.7234 | 17.23 | 190.3176 | 0.17696 | 3554.7331 | 49.2669
2012-10-16 | 19:35 | 2012-10-16 19:35 | 188.87 | 220.04 | 16.701 | 2012-10-16 19:35 | -1.4461 | 29.7239 | 17.22 | 190.3161 | 0.17846 | 3554.7316 | 49.2684
2012-10-16 | 19:35 | 2012-10-16 19:35 | 188.871 | 220.041 | 16.7 | 2012-10-16 19:35 | -1.4461 | 29.7239 | 17.21 | 190.3171 | 0.17746 | 3554.7326 | 49.2674
2012-10-16 | 19:36 | 2012-10-16 19:36 | 188.876 | 220.046 | 16.701 | 2012-10-16 19:36 | -1.4459 | 29.7241 | 17.198 | 190.3219 | 0.17266 | 3554.7374 | 49.2626
2012-10-16 | 19:36 | 2012-10-16 19:36 | 188.872 | 220.042 | 16.701 | 2012-10-16 19:36 | -1.4464 | 29.7236 | 17.188 | 190.3184 | 0.17616 | 3554.7339 | 49.2661
2012-10-16 | 19:36 | 2012-10-16 19:36 | 188.872 | 220.042 | 16.701 | 2012-10-16 19:36 | -1.4471 | 29.7229 | 17.177 | 190.3191 | 0.17546 | 3554.7346 | 49.2654
2012-10-16 | 19:36 | 2012-10-16 19:36 | 188.866 | 220.036 | 16.702 | 2012-10-16 19:36 | -1.4468 | 29.7232 | 17.166 | 190.3128 | 0.18176 | 3554.7283 | 49.2717
2012-10-16 | 19:36 | 2012-10-16 19:36 | 188.878 | 220.048 | 16.701 | 2012-10-16 19:36 | -1.4461 | 29.7239 | 17.156 | 190.3241 | 0.17046 | 3554.7396 | 49.2604
2012-10-16 | 19:36 | 2012-10-16 19:36 | 188.874 | 220.044 | 16.7 | 2012-10-16 19:36 | -1.4469 | 29.7231 | 17.144 | 190.3209 | 0.17366 | 3554.7364 | 49.2636
2012-10-16 | 19:36 | 2012-10-16 19:36 | 188.87 | 220.04 | 16.701 | 2012-10-16 19:36 | -1.4469 | 29.7231 | 17.135 | 190.3169 | 0.17766 | 3554.7324 | 49.2676
2012-10-16 | 19:37 | 2012-10-16 19:37 | 188.87 | 220.04 | 16.701 | 2012-10-16 19:37 | -1.4466 | 29.7234 | 17.126 | 190.3166 | 0.17796 | 3554.7321 | 49.2679
2012-10-16 | 19:37 | 2012-10-16 19:37 | 188.869 | 220.039 | 16.702 | 2012-10-16 19:37 | -1.4466 | 29.7234 | 17.115 | 190.3156 | 0.17896 | 3554.7311 | 49.2689
2012-10-16 | 19:37 | 2012-10-16 19:37 | 188.87 | 220.04 | 16.702 | 2012-10-16 19:37 | -1.447 | 29.723 | 17.107 | 190.317 | 0.17756 | 3554.7325 | 49.2675
2012-10-16 | 19:37 | 2012-10-16 19:37 | 188.872 | 220.042 | 16.701 | 2012-10-16 19:37 | -1.4467 | 29.7233 | 17.096 | 190.3187 | 0.17586 | 3554.7342 | 49.2658
2012-10-16 | 19:37 | 2012-10-16 19:37 | 188.878 | 220.048 | 16.701 | 2012-10-16 19:37 | -1.4465 | 29.7235 | 17.086 | 190.3245 | 0.17006 | 3554.74 | 49.26
2012-10-16 | 19:38 | 2012-10-16 19:38 | 188.868 | 220.038 | 16.702 | 2012-10-16 19:38 | -1.4469 | 29.7231 | 17.076 | 190.3149 | 0.17966 | 3554.7304 | 49.2696
2012-10-16 | 19:38 | 2012-10-16 19:38 | 188.87 | 220.04 | 16.702 | 2012-10-16 19:38 | -1.4466 | 29.7234 | 17.067 | 190.3166 | 0.17796 | 3554.7321 | 49.2679
2012-10-16 | 19:38 | 2012-10-16 19:38 | 188.866 | 220.036 | 16.7 | 2012-10-16 19:38 | -1.447 | 29.723 | 17.059 | 190.313 | 0.18156 | 3554.7285 | 49.2715
2012-10-16 | 19:38 | 2012-10-16 19:38 | 188.873 | 220.043 | 16.701 | 2012-10-16 19:38 | -1.447 | 29.723 | 17.048 | 190.32 | 0.17456 | 3554.7355 | 49.2645
2012-10-16 | 19:38 | 2012-10-16 19:38 | 188.866 | 220.036 | 16.702 | 2012-10-16 19:38 | -1.4477 | 29.7223 | 17.039 | 190.3137 | 0.18086 | 3554.7292 | 49.2708
2012-10-16 | 19:38 | 2012-10-16 19:38 | 188.861 | 220.031 | 16.702 | 2012-10-16 19:38 | -1.4481 | 29.7219 | 17.031 | 190.3091 | 0.18546 | 3554.7246 | 49.2754
2012-10-16 | 19:38 | 2012-10-16 19:38 | 188.868 | 220.038 | 16.702 | 2012-10-16 19:38 | -1.4471 | 29.7229 | 17.018 | 190.3151 | 0.17946 | 3554.7306 | 49.2694
2012-10-16 | 19:39 | 2012-10-16 19:39 | 188.879 | 220.049 | 16.702 | 2012-10-16 19:39 | -1.4465 | 29.7235 | 17.01 | 190.3255 | 0.16906 | 3554.741 | 49.259
2012-10-16 | 19:39 | 2012-10-16 19:39 | 188.874 | 220.044 | 16.702 | 2012-10-16 19:39 | -1.4476 | 29.7224 | 17 | 190.3216 | 0.17296 | 3554.7371 | 49.2629
2012-10-16 | 19:39 | 2012-10-16 19:39 | 188.873 | 220.043 | 16.703 | 2012-10-16 19:39 | -1.4476 | 29.7224 | 16.99 | 190.3206 | 0.17396 | 3554.7361 | 49.2639
2012-10-16 | 19:39 | 2012-10-16 19:39 | 188.875 | 220.045 | 16.701 | 2012-10-16 19:39 | -1.4471 | 29.7229 | 16.978 | 190.3221 | 0.17246 | 3554.7376 | 49.2624
2012-10-16 | 19:39 | 2012-10-16 19:39 | 188.874 | 220.044 | 16.702 | 2012-10-16 19:39 | -1.447 | 29.723 | 16.97 | 190.321 | 0.17356 | 3554.7365 | 49.2635
2012-10-16 | 19:40 | 2012-10-16 19:40 | 188.862 | 220.032 | 16.7 | 2012-10-16 19:40 | -1.4472 | 29.7228 | 16.959 | 190.3092 | 0.18536 | 3554.7247 | 49.2753
2012-10-16 | 19:40 | 2012-10-16 19:40 | 188.872 | 220.042 | 16.701 | 2012-10-16 19:40 | -1.4477 | 29.7223 | 16.952 | 190.3197 | 0.17486 | 3554.7352 | 49.2648
2012-10-16 | 19:40 | 2012-10-16 19:40 | 188.864 | 220.034 | 16.701 | 2012-10-16 19:40 | -1.4473 | 29.7227 | 16.939 | 190.3113 | 0.18326 | 3554.7268 | 49.2732
2012-10-16 | 19:40 | 2012-10-16 19:40 | 188.872 | 220.042 | 16.702 | 2012-10-16 19:40 | -1.4481 | 29.7219 | 16.928 | 190.3201 | 0.17446 | 3554.7356 | 49.2644
2012-10-16 | 19:40 | 2012-10-16 19:40 | 188.871 | 220.041 | 16.701 | 2012-10-16 19:40 | -1.448 | 29.722 | 16.921 | 190.319 | 0.17556 | 3554.7345 | 49.2655
2012-10-16 | 19:40 | 2012-10-16 19:40 | 188.865 | 220.035 | 16.701 | 2012-10-16 19:40 | -1.4484 | 29.7216 | 16.912 | 190.3134 | 0.18116 | 3554.7289 | 49.2711
2012-10-16 | 19:40 | 2012-10-16 19:40 | 188.872 | 220.042 | 16.701 | 2012-10-16 19:40 | -1.4481 | 29.7219 | 16.899 | 190.3201 | 0.17446 | 3554.7356 | 49.2644
2012-10-16 | 19:41 | 2012-10-16 19:41 | 188.874 | 220.044 | 16.701 | 2012-10-16 19:41 | -1.4475 | 29.7225 | 16.888 | 190.3215 | 0.17306 | 3554.737 | 49.263
2012-10-16 | 19:41 | 2012-10-16 19:41 | 188.865 | 220.035 | 16.701 | 2012-10-16 19:41 | -1.448 | 29.722 | 16.879 | 190.313 | 0.18156 | 3554.7285 | 49.2715
2012-10-16 | 19:41 | 2012-10-16 19:41 | 188.869 | 220.039 | 16.702 | 2012-10-16 19:41 | -1.4477 | 29.7223 | 16.868 | 190.3167 | 0.17786 | 3554.7322 | 49.2678
2012-10-16 | 19:41 | 2012-10-16 19:41 | 188.873 | 220.043 | 16.702 | 2012-10-16 19:41 | -1.4484 | 29.7216 | 16.862 | 190.3214 | 0.17316 | 3554.7369 | 49.2631
2012-10-16 | 19:41 | 2012-10-16 19:41 | 188.874 | 220.044 | 16.702 | 2012-10-16 19:41 | -1.4483 | 29.7217 | 16.853 | 190.3223 | 0.17226 | 3554.7378 | 49.2622
2012-10-16 | 19:42 | 2012-10-16 19:41 | 188.871 | 220.041 | 16.702 | 2012-10-16 19:41 | -1.4475 | 29.7225 | 16.84 | 190.3185 | 0.17606 | 3554.734 | 49.266
2012-10-16 | 19:42 | 2012-10-16 19:42 | 188.868 | 220.038 | 16.702 | 2012-10-16 19:42 | -1.4471 | 29.7229 | 16.834 | 190.3151 | 0.17946 | 3554.7306 | 49.2694
2012-10-16 | 19:42 | 2012-10-16 19:42 | 188.863 | 220.033 | 16.702 | 2012-10-16 19:42 | -1.4485 | 29.7215 | 16.821 | 190.3115 | 0.18306 | 3554.727 | 49.273
2012-10-16 | 19:42 | 2012-10-16 19:42 | 188.867 | 220.037 | 16.701 | 2012-10-16 19:42 | -1.448 | 29.722 | 16.815 | 190.315 | 0.17956 | 3554.7305 | 49.2695
2012-10-16 | 19:42 | 2012-10-16 19:42 | 188.877 | 220.047 | 16.703 | 2012-10-16 19:42 | -1.4482 | 29.7218 | 16.801 | 190.3252 | 0.16936 | 3554.7407 | 49.2593
2012-10-16 | 19:42 | 2012-10-16 19:42 | 188.874 | 220.044 | 16.702 | 2012-10-16 19:42 | -1.4477 | 29.7223 | 16.792 | 190.3217 | 0.17286 | 3554.7372 | 49.2628
2012-10-16 | 19:42 | 2012-10-16 19:42 | 188.873 | 220.043 | 16.701 | 2012-10-16 19:42 | -1.4482 | 29.7218 | 16.781 | 190.3212 | 0.17336 | 3554.7367 | 49.2633
2012-10-16 | 19:43 | 2012-10-16 19:43 | 188.861 | 220.031 | 16.701 | 2012-10-16 19:43 | -1.4472 | 29.7228 | 16.771 | 190.3082 | 0.18636 | 3554.7237 | 49.2763
2012-10-16 | 19:43 | 2012-10-16 19:43 | 188.866 | 220.036 | 16.702 | 2012-10-16 19:43 | -1.4477 | 29.7223 | 16.763 | 190.3137 | 0.18086 | 3554.7292 | 49.2708
2012-10-16 | 19:43 | 2012-10-16 19:43 | 188.871 | 220.041 | 16.701 | 2012-10-16 19:43 | -1.4483 | 29.7217 | 16.752 | 190.3193 | 0.17526 | 3554.7348 | 49.2652
2012-10-16 | 19:43 | 2012-10-16 19:43 | 188.866 | 220.036 | 16.701 | 2012-10-16 19:43 | -1.4477 | 29.7223 | 16.742 | 190.3137 | 0.18086 | 3554.7292 | 49.2708
2012-10-16 | 19:43 | 2012-10-16 19:43 | 188.869 | 220.039 | 16.702 | 2012-10-16 19:43 | -1.4471 | 29.7229 | 16.732 | 190.3161 | 0.17846 | 3554.7316 | 49.2684
2012-10-16 | 19:44 | 2012-10-16 19:44 | 188.865 | 220.035 | 16.702 | 2012-10-16 19:44 | -1.4482 | 29.7218 | 16.721 | 190.3132 | 0.18136 | 3554.7287 | 49.2713
2012-10-16 | 19:44 | 2012-10-16 19:44 | 188.866 | 220.036 | 16.7 | 2012-10-16 19:44 | -1.4482 | 29.7218 | 16.711 | 190.3142 | 0.18036 | 3554.7297 | 49.2703
2012-10-16 | 19:44 | 2012-10-16 19:44 | 188.869 | 220.039 | 16.702 | 2012-10-16 19:44 | -1.448 | 29.722 | 16.701 | 190.317 | 0.17756 | 3554.7325 | 49.2675
2012-10-16 | 19:44 | 2012-10-16 19:44 | 188.872 | 220.042 | 16.702 | 2012-10-16 19:44 | -1.4478 | 29.7222 | 16.695 | 190.3198 | 0.17476 | 3554.7353 | 49.2647
2012-10-16 | 19:44 | 2012-10-16 19:44 | 188.867 | 220.037 | 16.702 | 2012-10-16 19:44 | -1.4477 | 29.7223 | 16.683 | 190.3147 | 0.17986 | 3554.7302 | 49.2698
2012-10-16 | 19:44 | 2012-10-16 19:44 | 188.871 | 220.041 | 16.702 | 2012-10-16 19:44 | -1.4476 | 29.7224 | 16.674 | 190.3186 | 0.17596 | 3554.7341 | 49.2659
2012-10-16 | 19:44 | 2012-10-16 19:44 | 188.868 | 220.038 | 16.702 | 2012-10-16 19:44 | -1.4472 | 29.7228 | 16.662 | 190.3152 | 0.17936 | 3554.7307 | 49.2693
2012-10-16 | 19:45 | 2012-10-16 19:45 | 188.863 | 220.033 | 16.702 | 2012-10-16 19:45 | -1.447 | 29.723 | 16.652 | 190.31 | 0.18456 | 3554.7255 | 49.2745
2012-10-16 | 19:45 | 2012-10-16 19:45 | 188.875 | 220.045 | 16.701 | 2012-10-16 19:45 | -1.4472 | 29.7228 | 16.642 | 190.3222 | 0.17236 | 3554.7377 | 49.2623
2012-10-16 | 19:45 | 2012-10-16 19:45 | 188.872 | 220.042 | 16.702 | 2012-10-16 19:45 | -1.448 | 29.722 | 16.633 | 190.32 | 0.17456 | 3554.7355 | 49.2645
2012-10-16 | 19:45 | 2012-10-16 19:45 | 188.874 | 220.044 | 16.702 | 2012-10-16 19:45 | -1.4473 | 29.7227 | 16.622 | 190.3213 | 0.17326 | 3554.7368 | 49.2632
2012-10-16 | 19:45 | 2012-10-16 19:45 | 188.865 | 220.035 | 16.701 | 2012-10-16 19:45 | -1.4477 | 29.7223 | 16.613 | 190.3127 | 0.18186 | 3554.7282 | 49.2718
2012-10-16 | 19:46 | 2012-10-16 19:46 | 188.861 | 220.031 | 16.699 | 2012-10-16 19:46 | -1.4476 | 29.7224 | 16.604 | 190.3086 | 0.18596 | 3554.7241 | 49.2759
2012-10-16 | 19:46 | 2012-10-16 19:46 | 188.863 | 220.033 | 16.701 | 2012-10-16 19:46 | -1.4475 | 29.7225 | 16.594 | 190.3105 | 0.18406 | 3554.726 | 49.274
2012-10-16 | 19:46 | 2012-10-16 19:46 | 188.871 | 220.041 | 16.701 | 2012-10-16 19:46 | -1.448 | 29.722 | 16.584 | 190.319 | 0.17556 | 3554.7345 | 49.2655
2012-10-16 | 19:46 | 2012-10-16 19:46 | 188.865 | 220.035 | 16.701 | 2012-10-16 19:46 | -1.4484 | 29.7216 | 16.574 | 190.3134 | 0.18116 | 3554.7289 | 49.2711
2012-10-16 | 19:46 | 2012-10-16 19:46 | 188.87 | 220.04 | 16.701 | 2012-10-16 19:46 | -1.4484 | 29.7216 | 16.565 | 190.3184 | 0.17616 | 3554.7339 | 49.2661
2012-10-16 | 19:46 | 2012-10-16 19:46 | 188.869 | 220.039 | 16.702 | 2012-10-16 19:46 | -1.4479 | 29.7221 | 16.555 | 190.3169 | 0.17766 | 3554.7324 | 49.2676
2012-10-16 | 19:46 | 2012-10-16 19:46 | 188.866 | 220.036 | 16.701 | 2012-10-16 19:46 | -1.4474 | 29.7226 | 16.546 | 190.3134 | 0.18116 | 3554.7289 | 49.2711
2012-10-16 | 19:47 | 2012-10-16 19:47 | 188.871 | 220.041 | 16.701 | 2012-10-16 19:47 | -1.4478 | 29.7222 | 16.537 | 190.3188 | 0.17576 | 3554.7343 | 49.2657
2012-10-16 | 19:47 | 2012-10-16 19:47 | 188.866 | 220.036 | 16.702 | 2012-10-16 19:47 | -1.4478 | 29.7222 | 16.526 | 190.3138 | 0.18076 | 3554.7293 | 49.2707
2012-10-16 | 19:47 | 2012-10-16 19:47 | 188.863 | 220.033 | 16.701 | 2012-10-16 19:47 | -1.4482 | 29.7218 | 16.517 | 190.3112 | 0.18336 | 3554.7267 | 49.2733
2012-10-16 | 19:47 | 2012-10-16 19:47 | 188.867 | 220.037 | 16.702 | 2012-10-16 19:47 | -1.4469 | 29.7231 | 16.507 | 190.3139 | 0.18066 | 3554.7294 | 49.2706
2012-10-16 | 19:47 | 2012-10-16 19:47 | 188.87 | 220.04 | 16.702 | 2012-10-16 19:47 | -1.4476 | 29.7224 | 16.499 | 190.3176 | 0.17696 | 3554.7331 | 49.2669
2012-10-16 | 19:48 | 2012-10-16 19:48 | 188.864 | 220.034 | 16.701 | 2012-10-16 19:48 | -1.4477 | 29.7223 | 16.49 | 190.3117 | 0.18286 | 3554.7272 | 49.2728
2012-10-16 | 19:48 | 2012-10-16 19:48 | 188.874 | 220.044 | 16.701 | 2012-10-16 19:48 | -1.448 | 29.722 | 16.48 | 190.322 | 0.17256 | 3554.7375 | 49.2625
2012-10-16 | 19:48 | 2012-10-16 19:48 | 188.87 | 220.04 | 16.7 | 2012-10-16 19:48 | -1.4477 | 29.7223 | 16.472 | 190.3177 | 0.17686 | 3554.7332 | 49.2668
2012-10-16 | 19:48 | 2012-10-16 19:48 | 188.874 | 220.044 | 16.703 | 2012-10-16 19:48 | -1.4476 | 29.7224 | 16.462 | 190.3216 | 0.17296 | 3554.7371 | 49.2629
2012-10-16 | 19:48 | 2012-10-16 19:48 | 188.866 | 220.036 | 16.702 | 2012-10-16 19:48 | -1.4474 | 29.7226 | 16.453 | 190.3134 | 0.18116 | 3554.7289 | 49.2711
2012-10-16 | 19:48 | 2012-10-16 19:48 | 188.865 | 220.035 | 16.703 | 2012-10-16 19:48 | -1.4478 | 29.7222 | 16.444 | 190.3128 | 0.18176 | 3554.7283 | 49.2717
2012-10-16 | 19:48 | 2012-10-16 19:48 | 188.87 | 220.04 | 16.702 | 2012-10-16 19:48 | -1.4481 | 29.7219 | 16.435 | 190.3181 | 0.17646 | 3554.7336 | 49.2664
2012-10-16 | 19:49 | 2012-10-16 19:49 | 188.872 | 220.042 | 16.701 | 2012-10-16 19:49 | -1.4485 | 29.7215 | 16.427 | 190.3205 | 0.17406 | 3554.736 | 49.264
2012-10-16 | 19:49 | 2012-10-16 19:49 | 188.877 | 220.047 | 16.702 | 2012-10-16 19:49 | -1.4473 | 29.7227 | 16.418 | 190.3243 | 0.17026 | 3554.7398 | 49.2602
2012-10-16 | 19:49 | 2012-10-16 19:49 | 188.859 | 220.029 | 16.702 | 2012-10-16 19:49 | -1.4477 | 29.7223 | 16.41 | 190.3067 | 0.18786 | 3554.7222 | 49.2778
2012-10-16 | 19:49 | 2012-10-16 19:49 | 188.865 | 220.035 | 16.702 | 2012-10-16 19:49 | -1.4479 | 29.7221 | 16.401 | 190.3129 | 0.18166 | 3554.7284 | 49.2716
2012-10-16 | 19:49 | 2012-10-16 19:49 | 188.874 | 220.044 | 16.702 | 2012-10-16 19:49 | -1.4478 | 29.7222 | 16.392 | 190.3218 | 0.17276 | 3554.7373 | 49.2627
2012-10-16 | 19:50 | 2012-10-16 19:50 | 188.866 | 220.036 | 16.702 | 2012-10-16 19:50 | -1.4481 | 29.7219 | 16.384 | 190.3141 | 0.18046 | 3554.7296 | 49.2704
2012-10-16 | 19:50 | 2012-10-16 19:50 | 188.864 | 220.034 | 16.702 | 2012-10-16 19:50 | -1.4478 | 29.7222 | 16.376 | 190.3118 | 0.18276 | 3554.7273 | 49.2727
2012-10-16 | 19:50 | 2012-10-16 19:50 | 188.86 | 220.03 | 16.702 | 2012-10-16 19:50 | -1.4475 | 29.7225 | 16.367 | 190.3075 | 0.18706 | 3554.723 | 49.277
2012-10-16 | 19:50 | 2012-10-16 19:50 | 188.865 | 220.035 | 16.702 | 2012-10-16 19:50 | -1.4473 | 29.7227 | 16.359 | 190.3123 | 0.18226 | 3554.7278 | 49.2722
2012-10-16 | 19:50 | 2012-10-16 19:50 | 188.868 | 220.038 | 16.701 | 2012-10-16 19:50 | -1.4474 | 29.7226 | 16.351 | 190.3154 | 0.17916 | 3554.7309 | 49.2691
2012-10-16 | 19:50 | 2012-10-16 19:50 | 188.864 | 220.034 | 16.701 | 2012-10-16 19:50 | -1.4474 | 29.7226 | 16.343 | 190.3114 | 0.18316 | 3554.7269 | 49.2731
2012-10-16 | 19:50 | 2012-10-16 19:50 | 188.866 | 220.036 | 16.702 | 2012-10-16 19:50 | -1.4468 | 29.7232 | 16.336 | 190.3128 | 0.18176 | 3554.7283 | 49.2717
2012-10-16 | 19:51 | 2012-10-16 19:51 | 188.861 | 220.031 | 16.701 | 2012-10-16 19:51 | -1.4472 | 29.7228 | 16.328 | 190.3082 | 0.18636 | 3554.7237 | 49.2763
2012-10-16 | 19:51 | 2012-10-16 19:51 | 188.865 | 220.035 | 16.701 | 2012-10-16 19:51 | -1.4473 | 29.7227 | 16.32 | 190.3123 | 0.18226 | 3554.7278 | 49.2722
2012-10-16 | 19:51 | 2012-10-16 19:51 | 188.868 | 220.038 | 16.701 | 2012-10-16 19:51 | -1.4481 | 29.7219 | 16.313 | 190.3161 | 0.17846 | 3554.7316 | 49.2684
2012-10-16 | 19:51 | 2012-10-16 19:51 | 188.868 | 220.038 | 16.702 | 2012-10-16 19:51 | -1.4477 | 29.7223 | 16.305 | 190.3157 | 0.17886 | 3554.7312 | 49.2688
2012-10-16 | 19:51 | 2012-10-16 19:51 | 188.871 | 220.041 | 16.701 | 2012-10-16 19:51 | -1.4471 | 29.7229 | 16.297 | 190.3181 | 0.17646 | 3554.7336 | 49.2664
2012-10-16 | 19:52 | 2012-10-16 19:52 | 188.863 | 220.033 | 16.702 | 2012-10-16 19:52 | -1.4475 | 29.7225 | 16.29 | 190.3105 | 0.18406 | 3554.726 | 49.274
2012-10-16 | 19:52 | 2012-10-16 19:52 | 188.863 | 220.033 | 16.702 | 2012-10-16 19:52 | -1.4481 | 29.7219 | 16.281 | 190.3111 | 0.18346 | 3554.7266 | 49.2734
2012-10-16 | 19:52 | 2012-10-16 19:52 | 188.87 | 220.04 | 16.702 | 2012-10-16 19:52 | -1.4476 | 29.7224 | 16.275 | 190.3176 | 0.17696 | 3554.7331 | 49.2669
2012-10-16 | 19:52 | 2012-10-16 19:52 | 188.862 | 220.032 | 16.701 | 2012-10-16 19:52 | -1.4471 | 29.7229 | 16.266 | 190.3091 | 0.18546 | 3554.7246 | 49.2754
2012-10-16 | 19:52 | 2012-10-16 19:52 | 188.865 | 220.035 | 16.703 | 2012-10-16 19:52 | -1.4473 | 29.7227 | 16.26 | 190.3123 | 0.18226 | 3554.7278 | 49.2722
2012-10-16 | 19:52 | 2012-10-16 19:52 | 188.869 | 220.039 | 16.702 | 2012-10-16 19:52 | -1.4474 | 29.7226 | 16.252 | 190.3164 | 0.17816 | 3554.7319 | 49.2681
2012-10-16 | 19:52 | 2012-10-16 19:52 | 188.87 | 220.04 | 16.702 | 2012-10-16 19:52 | -1.4479 | 29.7221 | 16.245 | 190.3179 | 0.17666 | 3554.7334 | 49.2666
2012-10-16 | 19:53 | 2012-10-16 19:53 | 188.863 | 220.033 | 16.701 | 2012-10-16 19:53 | -1.447 | 29.723 | 16.236 | 190.31 | 0.18456 | 3554.7255 | 49.2745
2012-10-16 | 19:53 | 2012-10-16 19:53 | 188.863 | 220.033 | 16.701 | 2012-10-16 19:53 | -1.4476 | 29.7224 | 16.229 | 190.3106 | 0.18396 | 3554.7261 | 49.2739
2012-10-16 | 19:53 | 2012-10-16 19:53 | 188.865 | 220.035 | 16.702 | 2012-10-16 19:53 | -1.4476 | 29.7224 | 16.221 | 190.3126 | 0.18196 | 3554.7281 | 49.2719
2012-10-16 | 19:53 | 2012-10-16 19:53 | 188.869 | 220.039 | 16.702 | 2012-10-16 19:53 | -1.4474 | 29.7226 | 16.215 | 190.3164 | 0.17816 | 3554.7319 | 49.2681
2012-10-16 | 19:53 | 2012-10-16 19:53 | 188.866 | 220.036 | 16.702 | 2012-10-16 19:53 | -1.4477 | 29.7223 | 16.207 | 190.3137 | 0.18086 | 3554.7292 | 49.2708
2012-10-16 | 19:54 | 2012-10-16 19:54 | 188.874 | 220.044 | 16.702 | 2012-10-16 19:54 | -1.4475 | 29.7225 | 16.202 | 190.3215 | 0.17306 | 3554.737 | 49.263
2012-10-16 | 19:54 | 2012-10-16 19:54 | 188.869 | 220.039 | 16.701 | 2012-10-16 19:54 | -1.4475 | 29.7225 | 16.193 | 190.3165 | 0.17806 | 3554.732 | 49.268
2012-10-16 | 19:54 | 2012-10-16 19:54 | 188.864 | 220.034 | 16.701 | 2012-10-16 19:54 | -1.4473 | 29.7227 | 16.185 | 190.3113 | 0.18326 | 3554.7268 | 49.2732
2012-10-16 | 19:54 | 2012-10-16 19:54 | 188.869 | 220.039 | 16.702 | 2012-10-16 19:54 | -1.4476 | 29.7224 | 16.177 | 190.3166 | 0.17796 | 3554.7321 | 49.2679
2012-10-16 | 19:54 | 2012-10-16 19:54 | 188.876 | 220.046 | 16.702 | 2012-10-16 19:54 | -1.4473 | 29.7227 | 16.171 | 190.3233 | 0.17126 | 3554.7388 | 49.2612
2012-10-16 | 19:54 | 2012-10-16 19:54 | 188.863 | 220.033 | 16.701 | 2012-10-16 19:54 | -1.4476 | 29.7224 | 16.165 | 190.3106 | 0.18396 | 3554.7261 | 49.2739
2012-10-16 | 19:55 | 2012-10-16 19:54 | 188.864 | 220.034 | 16.702 | 2012-10-16 19:54 | -1.4472 | 29.7228 | 16.158 | 190.3112 | 0.18336 | 3554.7267 | 49.2733
2012-10-16 | 19:55 | 2012-10-16 19:55 | 188.869 | 220.039 | 16.701 | 2012-10-16 19:55 | -1.4474 | 29.7226 | 16.15 | 190.3164 | 0.17816 | 3554.7319 | 49.2681
2012-10-16 | 19:55 | 2012-10-16 19:55 | 188.871 | 220.041 | 16.702 | 2012-10-16 19:55 | -1.4465 | 29.7235 | 16.143 | 190.3175 | 0.17706 | 3554.733 | 49.267
2012-10-16 | 19:55 | 2012-10-16 19:55 | 188.868 | 220.038 | 16.701 | 2012-10-16 19:55 | -1.4475 | 29.7225 | 16.135 | 190.3155 | 0.17906 | 3554.731 | 49.269
2012-10-16 | 19:55 | 2012-10-16 19:55 | 188.872 | 220.042 | 16.701 | 2012-10-16 19:55 | -1.4466 | 29.7234 | 16.128 | 190.3186 | 0.17596 | 3554.7341 | 49.2659
2012-10-16 | 19:55 | 2012-10-16 19:55 | 188.87 | 220.04 | 16.702 | 2012-10-16 19:55 | -1.4477 | 29.7223 | 16.12 | 190.3177 | 0.17686 | 3554.7332 | 49.2668
2012-10-16 | 19:56 | 2012-10-16 19:56 | 188.876 | 220.046 | 16.702 | 2012-10-16 19:56 | -1.4475 | 29.7225 | 16.114 | 190.3235 | 0.17106 | 3554.739 | 49.261
2012-10-16 | 19:56 | 2012-10-16 19:56 | 188.872 | 220.042 | 16.701 | 2012-10-16 19:56 | -1.4472 | 29.7228 | 16.106 | 190.3192 | 0.17536 | 3554.7347 | 49.2653
2012-10-16 | 19:56 | 2012-10-16 19:56 | 188.866 | 220.036 | 16.702 | 2012-10-16 19:56 | -1.4471 | 29.7229 | 16.104 | 190.3131 | 0.18146 | 3554.7286 | 49.2714
2012-10-16 | 19:56 | 2012-10-16 19:56 | 188.867 | 220.037 | 16.702 | 2012-10-16 19:56 | -1.4468 | 29.7232 | 16.096 | 190.3138 | 0.18076 | 3554.7293 | 49.2707
2012-10-16 | 19:56 | 2012-10-16 19:56 | 188.865 | 220.035 | 16.702 | 2012-10-16 19:56 | -1.4471 | 29.7229 | 16.087 | 190.3121 | 0.18246 | 3554.7276 | 49.2724
2012-10-16 | 19:56 | 2012-10-16 19:56 | 188.863 | 220.033 | 16.701 | 2012-10-16 19:56 | -1.4472 | 29.7228 | 16.084 | 190.3102 | 0.18436 | 3554.7257 | 49.2743
2012-10-16 | 19:56 | 2012-10-16 19:56 | 188.859 | 220.029 | 16.701 | 2012-10-16 19:56 | -1.4466 | 29.7234 | 16.076 | 190.3056 | 0.18896 | 3554.7211 | 49.2789
2012-10-16 | 19:57 | 2012-10-16 19:57 | 188.863 | 220.033 | 16.701 | 2012-10-16 19:57 | -1.4471 | 29.7229 | 16.071 | 190.3101 | 0.18446 | 3554.7256 | 49.2744
2012-10-16 | 19:57 | 2012-10-16 19:57 | 188.862 | 220.032 | 16.701 | 2012-10-16 19:57 | -1.4462 | 29.7238 | 16.064 | 190.3082 | 0.18636 | 3554.7237 | 49.2763
2012-10-16 | 19:57 | 2012-10-16 19:57 | 188.866 | 220.036 | 16.702 | 2012-10-16 19:57 | -1.4466 | 29.7234 | 16.058 | 190.3126 | 0.18196 | 3554.7281 | 49.2719
2012-10-16 | 19:57 | 2012-10-16 19:57 | 188.87 | 220.04 | 16.7 | 2012-10-16 19:57 | -1.4465 | 29.7235 | 16.05 | 190.3165 | 0.17806 | 3554.732 | 49.268
2012-10-16 | 19:57 | 2012-10-16 19:57 | 188.871 | 220.041 | 16.7 | 2012-10-16 19:57 | -1.4465 | 29.7235 | 16.042 | 190.3175 | 0.17706 | 3554.733 | 49.267
2012-10-16 | 19:58 | 2012-10-16 19:57 | 188.861 | 220.031 | 16.701 | 2012-10-16 19:57 | -1.4464 | 29.7236 | 16.04 | 190.3074 | 0.18716 | 3554.7229 | 49.2771
2012-10-16 | 19:58 | 2012-10-16 19:58 | 188.867 | 220.037 | 16.7 | 2012-10-16 19:58 | -1.4464 | 29.7236 | 16.029 | 190.3134 | 0.18116 | 3554.7289 | 49.2711
2012-10-16 | 19:58 | 2012-10-16 19:58 | 188.864 | 220.034 | 16.702 | 2012-10-16 19:58 | -1.4466 | 29.7234 | 16.024 | 190.3106 | 0.18396 | 3554.7261 | 49.2739
2012-10-16 | 19:58 | 2012-10-16 19:58 | 188.868 | 220.038 | 16.702 | 2012-10-16 19:58 | -1.446 | 29.724 | 16.017 | 190.314 | 0.18056 | 3554.7295 | 49.2705
2012-10-16 | 19:58 | 2012-10-16 19:58 | 188.866 | 220.036 | 16.698 | 2012-10-16 19:58 | -1.4464 | 29.7236 | 16.012 | 190.3124 | 0.18216 | 3554.7279 | 49.2721
2012-10-16 | 19:58 | 2012-10-16 19:58 | 188.869 | 220.039 | 16.702 | 2012-10-16 19:58 | -1.4468 | 29.7232 | 16.01 | 190.3158 | 0.17876 | 3554.7313 | 49.2687
2012-10-16 | 19:59 | 2012-10-16 19:58 | 188.867 | 220.037 | 16.701 | 2012-10-16 19:58 | -1.4454 | 29.7246 | 16.003 | 190.3124 | 0.18216 | 3554.7279 | 49.2721
2012-10-16 | 19:59 | 2012-10-16 19:59 | 188.866 | 220.036 | 16.702 | 2012-10-16 19:59 | -1.4468 | 29.7232 | 15.994 | 190.3128 | 0.18176 | 3554.7283 | 49.2717
2012-10-16 | 19:59 | 2012-10-16 19:59 | 188.871 | 220.041 | 16.702 | 2012-10-16 19:59 | -1.447 | 29.723 | 15.991 | 190.318 | 0.17656 | 3554.7335 | 49.2665
2012-10-16 | 19:59 | 2012-10-16 19:59 | 188.866 | 220.036 | 16.701 | 2012-10-16 19:59 | -1.4463 | 29.7237 | 15.986 | 190.3123 | 0.18226 | 3554.7278 | 49.2722
2012-10-16 | 19:59 | 2012-10-16 19:59 | 188.865 | 220.035 | 16.701 | 2012-10-16 19:59 | -1.4467 | 29.7233 | 15.979 | 190.3117 | 0.18286 | 3554.7272 | 49.2728
2012-10-16 | 19:59 | 2012-10-16 19:59 | 188.874 | 220.044 | 16.701 | 2012-10-16 19:59 | -1.4473 | 29.7227 | 15.974 | 190.3213 | 0.17326 | 3554.7368 | 49.2632
2012-10-16 | 20:00 | 2012-10-16 20:00 | 188.868 | 220.038 | 16.701 | 2012-10-16 20:00 | -1.447 | 29.723 | 15.968 | 190.315 | 0.17956 | 3554.7305 | 49.2695
2012-10-16 | 20:00 | 2012-10-16 20:00 | 188.869 | 220.039 | 16.701 | 2012-10-16 20:00 | -1.4469 | 29.7231 | 15.962 | 190.3159 | 0.17866 | 3554.7314 | 49.2686
2012-10-16 | 20:00 | 2012-10-16 20:00 | 188.864 | 220.034 | 16.701 | 2012-10-16 20:00 | -1.4461 | 29.7239 | 15.955 | 190.3101 | 0.18446 | 3554.7256 | 49.2744
2012-10-16 | 20:00 | 2012-10-16 20:00 | 188.871 | 220.041 | 16.7 | 2012-10-16 20:00 | -1.4462 | 29.7238 | 15.95 | 190.3172 | 0.17736 | 3554.7327 | 49.2673
2012-10-16 | 20:00 | 2012-10-16 20:00 | 188.866 | 220.036 | 16.701 | 2012-10-16 20:00 | -1.4457 | 29.7243 | 15.941 | 190.3117 | 0.18286 | 3554.7272 | 49.2728
2012-10-16 | 20:00 | 2012-10-16 20:00 | 188.864 | 220.034 | 16.701 | 2012-10-16 20:00 | -1.4451 | 29.7249 | 15.938 | 190.3091 | 0.18546 | 3554.7246 | 49.2754
2012-10-16 | 20:00 | 2012-10-16 20:01 | 188.87 | 220.04 | 16.701 | 2012-10-16 20:01 | -1.4461 | 29.7239 | 15.929 | 190.3161 | 0.17846 | 3554.7316 | 49.2684
2012-10-16 | 20:01 | 2012-10-16 20:01 | 188.861 | 220.031 | 16.699 | 2012-10-16 20:01 | -1.4453 | 29.7247 | 15.923 | 190.3063 | 0.18826 | 3554.7218 | 49.2782
2012-10-16 | 20:01 | 2012-10-16 20:01 | 188.858 | 220.028 | 16.702 | 2012-10-16 20:01 | -1.4453 | 29.7247 | 15.919 | 190.3033 | 0.19126 | 3554.7188 | 49.2812
2012-10-16 | 20:01 | 2012-10-16 20:01 | 188.869 | 220.039 | 16.701 | 2012-10-16 20:01 | -1.4456 | 29.7244 | 15.915 | 190.3146 | 0.17996 | 3554.7301 | 49.2699
2012-10-16 | 20:01 | 2012-10-16 20:01 | 188.871 | 220.041 | 16.701 | 2012-10-16 20:01 | -1.4463 | 29.7237 | 15.906 | 190.3173 | 0.17726 | 3554.7328 | 49.2672
2012-10-16 | 20:01 | 2012-10-16 20:01 | 188.865 | 220.035 | 16.701 | 2012-10-16 20:01 | -1.4448 | 29.7252 | 15.904 | 190.3098 | 0.18476 | 3554.7253 | 49.2747
2012-10-16 | 20:02 | 2012-10-16 20:02 | 188.868 | 220.038 | 16.701 | 2012-10-16 20:02 | -1.4454 | 29.7246 | 15.894 | 190.3134 | 0.18116 | 3554.7289 | 49.2711
2012-10-16 | 20:02 | 2012-10-16 20:02 | 188.869 | 220.039 | 16.7 | 2012-10-16 20:02 | -1.4453 | 29.7247 | 15.889 | 190.3143 | 0.18026 | 3554.7298 | 49.2702
2012-10-16 | 20:02 | 2012-10-16 20:02 | 188.865 | 220.035 | 16.701 | 2012-10-16 20:02 | -1.4464 | 29.7236 | 15.886 | 190.3114 | 0.18316 | 3554.7269 | 49.2731
2012-10-16 | 20:02 | 2012-10-16 20:02 | 188.872 | 220.042 | 16.701 | 2012-10-16 20:02 | -1.4467 | 29.7233 | 15.879 | 190.3187 | 0.17586 | 3554.7342 | 49.2658
2012-10-16 | 20:02 | 2012-10-16 20:02 | 188.869 | 220.039 | 16.701 | 2012-10-16 20:02 | -1.4472 | 29.7228 | 15.874 | 190.3162 | 0.17836 | 3554.7317 | 49.2683
2012-10-16 | 20:02 | 2012-10-16 20:02 | 188.872 | 220.042 | 16.701 | 2012-10-16 20:02 | -1.4445 | 29.7255 | 15.868 | 190.3165 | 0.17806 | 3554.732 | 49.268
2012-10-16 | 20:03 | 2012-10-16 20:02 | 188.869 | 220.039 | 16.7 | 2012-10-16 20:02 | -1.4459 | 29.7241 | 15.863 | 190.3149 | 0.17966 | 3554.7304 | 49.2696
2012-10-16 | 20:03 | 2012-10-16 20:03 | 188.87 | 220.04 | 16.701 | 2012-10-16 20:03 | -1.4456 | 29.7244 | 15.857 | 190.3156 | 0.17896 | 3554.7311 | 49.2689
2012-10-16 | 20:03 | 2012-10-16 20:03 | 188.866 | 220.036 | 16.7 | 2012-10-16 20:03 | -1.4456 | 29.7244 | 15.852 | 190.3116 | 0.18296 | 3554.7271 | 49.2729
2012-10-16 | 20:03 | 2012-10-16 20:03 | 188.869 | 220.039 | 16.7 | 2012-10-16 20:03 | -1.4459 | 29.7241 | 15.847 | 190.3149 | 0.17966 | 3554.7304 | 49.2696
2012-10-16 | 20:03 | 2012-10-16 20:03 | 188.865 | 220.035 | 16.7 | 2012-10-16 20:03 | -1.4454 | 29.7246 | 15.84 | 190.3104 | 0.18416 | 3554.7259 | 49.2741
2012-10-16 | 20:03 | 2012-10-16 20:03 | 188.869 | 220.039 | 16.7 | 2012-10-16 20:03 | -1.4451 | 29.7249 | 15.834 | 190.3141 | 0.18046 | 3554.7296 | 49.2704
2012-10-16 | 20:04 | 2012-10-16 20:04 | 188.866 | 220.036 | 16.702 | 2012-10-16 20:04 | -1.4454 | 29.7246 | 15.83 | 190.3114 | 0.18316 | 3554.7269 | 49.2731
2012-10-16 | 20:04 | 2012-10-16 20:04 | 188.864 | 220.034 | 16.7 | 2012-10-16 20:04 | -1.445 | 29.725 | 15.821 | 190.309 | 0.18556 | 3554.7245 | 49.2755
2012-10-16 | 20:04 | 2012-10-16 20:04 | 188.863 | 220.033 | 16.7 | 2012-10-16 20:04 | -1.4446 | 29.7254 | 15.816 | 190.3076 | 0.18696 | 3554.7231 | 49.2769
2012-10-16 | 20:04 | 2012-10-16 20:04 | 188.867 | 220.037 | 16.7 | 2012-10-16 20:04 | -1.445 | 29.725 | 15.81 | 190.312 | 0.18256 | 3554.7275 | 49.2725
2012-10-16 | 20:04 | 2012-10-16 20:04 | 188.867 | 220.037 | 16.702 | 2012-10-16 20:04 | -1.445 | 29.725 | 15.805 | 190.312 | 0.18256 | 3554.7275 | 49.2725
2012-10-16 | 20:04 | 2012-10-16 20:04 | 188.859 | 220.029 | 16.7 | 2012-10-16 20:04 | -1.4445 | 29.7255 | 15.801 | 190.3035 | 0.19106 | 3554.719 | 49.281
2012-10-16 | 20:04 | 2012-10-16 20:04 | 188.862 | 220.032 | 16.701 | 2012-10-16 20:04 | -1.445 | 29.725 | 15.795 | 190.307 | 0.18756 | 3554.7225 | 49.2775
2012-10-16 | 20:05 | 2012-10-16 20:05 | 188.871 | 220.041 | 16.7 | 2012-10-16 20:05 | -1.4451 | 29.7249 | 15.791 | 190.3161 | 0.17846 | 3554.7316 | 49.2684
2012-10-16 | 20:05 | 2012-10-16 20:05 | 188.868 | 220.038 | 16.701 | 2012-10-16 20:05 | -1.4433 | 29.7267 | 15.785 | 190.3113 | 0.18326 | 3554.7268 | 49.2732
2012-10-16 | 20:05 | 2012-10-16 20:05 | 188.868 | 220.038 | 16.7 | 2012-10-16 20:05 | -1.4446 | 29.7254 | 15.78 | 190.3126 | 0.18196 | 3554.7281 | 49.2719
2012-10-16 | 20:05 | 2012-10-16 20:05 | 188.871 | 220.041 | 16.698 | 2012-10-16 20:05 | -1.4445 | 29.7255 | 15.776 | 190.3155 | 0.17906 | 3554.731 | 49.269
2012-10-16 | 20:05 | 2012-10-16 20:05 | 188.867 | 220.037 | 16.699 | 2012-10-16 20:05 | -1.4441 | 29.7259 | 15.77 | 190.3111 | 0.18346 | 3554.7266 | 49.2734
2012-10-16 | 20:06 | 2012-10-16 20:06 | 188.86 | 220.03 | 16.701 | 2012-10-16 20:06 | -1.4435 | 29.7265 | 15.763 | 190.3035 | 0.19106 | 3554.719 | 49.281
2012-10-16 | 20:06 | 2012-10-16 20:06 | 188.876 | 220.046 | 16.7 | 2012-10-16 20:06 | -1.4442 | 29.7258 | 15.757 | 190.3202 | 0.17436 | 3554.7357 | 49.2643
2012-10-16 | 20:06 | 2012-10-16 20:06 | 188.871 | 220.041 | 16.702 | 2012-10-16 20:06 | -1.4446 | 29.7254 | 15.753 | 190.3156 | 0.17896 | 3554.7311 | 49.2689
2012-10-16 | 20:06 | 2012-10-16 20:06 | 188.868 | 220.038 | 16.701 | 2012-10-16 20:06 | -1.4434 | 29.7266 | 15.748 | 190.3114 | 0.18316 | 3554.7269 | 49.2731
2012-10-16 | 20:06 | 2012-10-16 20:06 | 188.868 | 220.038 | 16.7 | 2012-10-16 20:06 | -1.4441 | 29.7259 | 15.744 | 190.3121 | 0.18246 | 3554.7276 | 49.2724
2012-10-16 | 20:06 | 2012-10-16 20:06 | 188.858 | 220.028 | 16.7 | 2012-10-16 20:06 | -1.4435 | 29.7265 | 15.739 | 190.3015 | 0.19306 | 3554.717 | 49.283
2012-10-16 | 20:06 | 2012-10-16 20:06 | 188.868 | 220.038 | 16.7 | 2012-10-16 20:06 | -1.4438 | 29.7262 | 15.735 | 190.3118 | 0.18276 | 3554.7273 | 49.2727
2012-10-16 | 20:07 | 2012-10-16 20:07 | 188.864 | 220.034 | 16.7 | 2012-10-16 20:07 | -1.4434 | 29.7266 | 15.73 | 190.3074 | 0.18716 | 3554.7229 | 49.2771
2012-10-16 | 20:07 | 2012-10-16 20:07 | 188.861 | 220.031 | 16.7 | 2012-10-16 20:07 | -1.4432 | 29.7268 | 15.726 | 190.3042 | 0.19036 | 3554.7197 | 49.2803
2012-10-16 | 20:07 | 2012-10-16 20:07 | 188.87 | 220.04 | 16.7 | 2012-10-16 20:07 | -1.444 | 29.726 | 15.721 | 190.314 | 0.18056 | 3554.7295 | 49.2705
2012-10-16 | 20:07 | 2012-10-16 20:07 | 188.866 | 220.036 | 16.7 | 2012-10-16 20:07 | -1.4434 | 29.7266 | 15.717 | 190.3094 | 0.18516 | 3554.7249 | 49.2751
2012-10-16 | 20:07 | 2012-10-16 20:07 | 188.859 | 220.029 | 16.7 | 2012-10-16 20:07 | -1.4444 | 29.7256 | 15.713 | 190.3034 | 0.19116 | 3554.7189 | 49.2811
2012-10-16 | 20:08 | 2012-10-16 20:08 | 188.869 | 220.039 | 16.7 | 2012-10-16 20:08 | -1.4437 | 29.7263 | 15.708 | 190.3127 | 0.18186 | 3554.7282 | 49.2718
2012-10-16 | 20:08 | 2012-10-16 20:08 | 188.863 | 220.033 | 16.7 | 2012-10-16 20:08 | -1.4438 | 29.7262 | 15.703 | 190.3068 | 0.18776 | 3554.7223 | 49.2777
2012-10-16 | 20:08 | 2012-10-16 20:08 | 188.865 | 220.035 | 16.7 | 2012-10-16 20:08 | -1.4435 | 29.7265 | 15.7 | 190.3085 | 0.18606 | 3554.724 | 49.276
2012-10-16 | 20:08 | 2012-10-16 20:08 | 188.868 | 220.038 | 16.7 | 2012-10-16 20:08 | -1.4437 | 29.7263 | 15.696 | 190.3117 | 0.18286 | 3554.7272 | 49.2728
2012-10-16 | 20:08 | 2012-10-16 20:08 | 188.869 | 220.039 | 16.701 | 2012-10-16 20:08 | -1.4436 | 29.7264 | 15.692 | 190.3126 | 0.18196 | 3554.7281 | 49.2719
2012-10-16 | 20:08 | 2012-10-16 20:08 | 188.87 | 220.04 | 16.701 | 2012-10-16 20:08 | -1.4439 | 29.7261 | 15.688 | 190.3139 | 0.18066 | 3554.7294 | 49.2706
2012-10-16 | 20:08 | 2012-10-16 20:08 | 188.868 | 220.038 | 16.701 | 2012-10-16 20:08 | -1.4439 | 29.7261 | 15.683 | 190.3119 | 0.18266 | 3554.7274 | 49.2726
2012-10-16 | 20:09 | 2012-10-16 20:09 | 188.872 | 220.042 | 16.701 | 2012-10-16 20:09 | -1.4445 | 29.7255 | 15.679 | 190.3165 | 0.17806 | 3554.732 | 49.268
2012-10-16 | 20:09 | 2012-10-16 20:09 | 188.874 | 220.044 | 16.701 | 2012-10-16 20:09 | -1.4439 | 29.7261 | 15.675 | 190.3179 | 0.17666 | 3554.7334 | 49.2666
2012-10-16 | 20:09 | 2012-10-16 20:09 | 188.866 | 220.036 | 16.7 | 2012-10-16 20:09 | -1.4439 | 29.7261 | 15.67 | 190.3099 | 0.18466 | 3554.7254 | 49.2746
2012-10-16 | 20:09 | 2012-10-16 20:09 | 188.869 | 220.039 | 16.7 | 2012-10-16 20:09 | -1.4437 | 29.7263 | 15.666 | 190.3127 | 0.18186 | 3554.7282 | 49.2718
2012-10-16 | 20:09 | 2012-10-16 20:09 | 188.866 | 220.036 | 16.7 | 2012-10-16 20:09 | -1.4434 | 29.7266 | 15.66 | 190.3094 | 0.18516 | 3554.7249 | 49.2751
2012-10-16 | 20:10 | 2012-10-16 20:10 | 188.866 | 220.036 | 16.7 | 2012-10-16 20:10 | -1.4441 | 29.7259 | 15.657 | 190.3101 | 0.18446 | 3554.7256 | 49.2744
2012-10-16 | 20:10 | 2012-10-16 20:10 | 188.872 | 220.042 | 16.7 | 2012-10-16 20:10 | -1.4432 | 29.7268 | 15.651 | 190.3152 | 0.17936 | 3554.7307 | 49.2693
2012-10-16 | 20:10 | 2012-10-16 20:10 | 188.864 | 220.034 | 16.7 | 2012-10-16 20:10 | -1.4436 | 29.7264 | 15.646 | 190.3076 | 0.18696 | 3554.7231 | 49.2769
2012-10-16 | 20:10 | 2012-10-16 20:10 | 188.863 | 220.033 | 16.7 | 2012-10-16 20:10 | -1.4438 | 29.7262 | 15.642 | 190.3068 | 0.18776 | 3554.7223 | 49.2777
2012-10-16 | 20:10 | 2012-10-16 20:10 | 188.87 | 220.04 | 16.7 | 2012-10-16 20:10 | -1.4441 | 29.7259 | 15.637 | 190.3141 | 0.18046 | 3554.7296 | 49.2704
2012-10-16 | 20:10 | 2012-10-16 20:10 | 188.861 | 220.031 | 16.7 | 2012-10-16 20:10 | -1.4437 | 29.7263 | 15.632 | 190.3047 | 0.18986 | 3554.7202 | 49.2798
2012-10-16 | 20:10 | 2012-10-16 20:10 | 188.861 | 220.031 | 16.699 | 2012-10-16 20:10 | -1.4437 | 29.7263 | 15.627 | 190.3047 | 0.18986 | 3554.7202 | 49.2798
2012-10-16 | 20:11 | 2012-10-16 20:11 | 188.867 | 220.037 | 16.7 | 2012-10-16 20:11 | -1.4438 | 29.7262 | 15.622 | 190.3108 | 0.18376 | 3554.7263 | 49.2737
2012-10-16 | 20:11 | 2012-10-16 20:11 | 188.861 | 220.031 | 16.7 | 2012-10-16 20:11 | -1.4439 | 29.7261 | 15.617 | 190.3049 | 0.18966 | 3554.7204 | 49.2796
2012-10-16 | 20:11 | 2012-10-16 20:11 | 188.863 | 220.033 | 16.7 | 2012-10-16 20:11 | -1.4442 | 29.7258 | 15.612 | 190.3072 | 0.18736 | 3554.7227 | 49.2773
2012-10-16 | 20:11 | 2012-10-16 20:11 | 188.869 | 220.039 | 16.701 | 2012-10-16 20:11 | -1.4442 | 29.7258 | 15.606 | 190.3132 | 0.18136 | 3554.7287 | 49.2713
2012-10-16 | 20:11 | 2012-10-16 20:11 | 188.869 | 220.039 | 16.701 | 2012-10-16 20:11 | -1.4439 | 29.7261 | 15.601 | 190.3129 | 0.18166 | 3554.7284 | 49.2716
2012-10-16 | 20:12 | 2012-10-16 20:12 | 188.871 | 220.041 | 16.701 | 2012-10-16 20:12 | -1.4439 | 29.7261 | 15.596 | 190.3149 | 0.17966 | 3554.7304 | 49.2696
2012-10-16 | 20:12 | 2012-10-16 20:12 | 188.865 | 220.035 | 16.701 | 2012-10-16 20:12 | -1.4439 | 29.7261 | 15.59 | 190.3089 | 0.18566 | 3554.7244 | 49.2756
2012-10-16 | 20:12 | 2012-10-16 20:12 | 188.862 | 220.032 | 16.702 | 2012-10-16 20:12 | -1.4445 | 29.7255 | 15.584 | 190.3065 | 0.18806 | 3554.722 | 49.278
2012-10-16 | 20:12 | 2012-10-16 20:12 | 188.873 | 220.043 | 16.7 | 2012-10-16 20:12 | -1.444 | 29.726 | 15.579 | 190.317 | 0.17756 | 3554.7325 | 49.2675
2012-10-16 | 20:12 | 2012-10-16 20:12 | 188.864 | 220.034 | 16.7 | 2012-10-16 20:12 | -1.4442 | 29.7258 | 15.573 | 190.3082 | 0.18636 | 3554.7237 | 49.2763
2012-10-16 | 20:12 | 2012-10-16 20:12 | 188.861 | 220.031 | 16.7 | 2012-10-16 20:12 | -1.4437 | 29.7263 | 15.567 | 190.3047 | 0.18986 | 3554.7202 | 49.2798
2012-10-16 | 20:12 | 2012-10-16 20:12 | 188.861 | 220.031 | 16.7 | 2012-10-16 20:12 | -1.4432 | 29.7268 | 15.561 | 190.3042 | 0.19036 | 3554.7197 | 49.2803
2012-10-16 | 20:13 | 2012-10-16 20:13 | 188.862 | 220.032 | 16.7 | 2012-10-16 20:13 | -1.4434 | 29.7266 | 15.557 | 190.3054 | 0.18916 | 3554.7209 | 49.2791
2012-10-16 | 20:13 | 2012-10-16 20:13 | 188.868 | 220.038 | 16.7 | 2012-10-16 20:13 | -1.4438 | 29.7262 | 15.55 | 190.3118 | 0.18276 | 3554.7273 | 49.2727
2012-10-16 | 20:13 | 2012-10-16 20:13 | 188.87 | 220.04 | 16.7 | 2012-10-16 20:13 | -1.4434 | 29.7266 | 15.546 | 190.3134 | 0.18116 | 3554.7289 | 49.2711
2012-10-16 | 20:13 | 2012-10-16 20:13 | 188.869 | 220.039 | 16.701 | 2012-10-16 20:13 | -1.4439 | 29.7261 | 15.54 | 190.3129 | 0.18166 | 3554.7284 | 49.2716
2012-10-16 | 20:13 | 2012-10-16 20:13 | 188.869 | 220.039 | 16.701 | 2012-10-16 20:13 | -1.4435 | 29.7265 | 15.535 | 190.3125 | 0.18206 | 3554.728 | 49.272
2012-10-16 | 20:14 | 2012-10-16 20:13 | 188.868 | 220.038 | 16.701 | 2012-10-16 20:13 | -1.4435 | 29.7265 | 15.529 | 190.3115 | 0.18306 | 3554.727 | 49.273
2012-10-16 | 20:14 | 2012-10-16 20:14 | 188.861 | 220.031 | 16.701 | 2012-10-16 20:14 | -1.4432 | 29.7268 | 15.523 | 190.3042 | 0.19036 | 3554.7197 | 49.2803
2012-10-16 | 20:14 | 2012-10-16 20:14 | 188.866 | 220.036 | 16.7 | 2012-10-16 20:14 | -1.4428 | 29.7272 | 15.517 | 190.3088 | 0.18576 | 3554.7243 | 49.2757
2012-10-16 | 20:14 | 2012-10-16 20:14 | 188.858 | 220.028 | 16.701 | 2012-10-16 20:14 | -1.4435 | 29.7265 | 15.512 | 190.3015 | 0.19306 | 3554.717 | 49.283
2012-10-16 | 20:14 | 2012-10-16 20:14 | 188.869 | 220.039 | 16.701 | 2012-10-16 20:14 | -1.4428 | 29.7272 | 15.506 | 190.3118 | 0.18276 | 3554.7273 | 49.2727
2012-10-16 | 20:14 | 2012-10-16 20:14 | 188.866 | 220.036 | 16.702 | 2012-10-16 20:14 | -1.4428 | 29.7272 | 15.501 | 190.3088 | 0.18576 | 3554.7243 | 49.2757
2012-10-16 | 20:14 | 2012-10-16 20:14 | 188.869 | 220.039 | 16.702 | 2012-10-16 20:14 | -1.4426 | 29.7274 | 15.496 | 190.3116 | 0.18296 | 3554.7271 | 49.2729
2012-10-16 | 20:15 | 2012-10-16 20:15 | 188.873 | 220.043 | 16.702 | 2012-10-16 20:15 | -1.4425 | 29.7275 | 15.491 | 190.3155 | 0.17906 | 3554.731 | 49.269
2012-10-16 | 20:15 | 2012-10-16 20:15 | 188.867 | 220.037 | 16.701 | 2012-10-16 20:15 | -1.4423 | 29.7277 | 15.486 | 190.3093 | 0.18526 | 3554.7248 | 49.2752
2012-10-16 | 20:15 | 2012-10-16 20:15 | 188.868 | 220.038 | 16.702 | 2012-10-16 20:15 | -1.4424 | 29.7276 | 15.482 | 190.3104 | 0.18416 | 3554.7259 | 49.2741
2012-10-16 | 20:15 | 2012-10-16 20:15 | 188.864 | 220.034 | 16.701 | 2012-10-16 20:15 | -1.4418 | 29.7282 | 15.477 | 190.3058 | 0.18876 | 3554.7213 | 49.2787
2012-10-16 | 20:15 | 2012-10-16 20:15 | 188.868 | 220.038 | 16.702 | 2012-10-16 20:15 | -1.4423 | 29.7277 | 15.471 | 190.3103 | 0.18426 | 3554.7258 | 49.2742
2012-10-16 | 20:16 | 2012-10-16 20:16 | 188.87 | 220.04 | 16.701 | 2012-10-16 20:16 | -1.4418 | 29.7282 | 15.467 | 190.3118 | 0.18276 | 3554.7273 | 49.2727
2012-10-16 | 20:16 | 2012-10-16 20:16 | 188.879 | 220.049 | 16.702 | 2012-10-16 20:16 | -1.4418 | 29.7282 | 15.463 | 190.3208 | 0.17376 | 3554.7363 | 49.2637
2012-10-16 | 20:16 | 2012-10-16 20:16 | 188.872 | 220.042 | 16.702 | 2012-10-16 20:16 | -1.4423 | 29.7277 | 15.459 | 190.3143 | 0.18026 | 3554.7298 | 49.2702
2012-10-16 | 20:16 | 2012-10-16 20:16 | 188.869 | 220.039 | 16.701 | 2012-10-16 20:16 | -1.4422 | 29.7278 | 15.455 | 190.3112 | 0.18336 | 3554.7267 | 49.2733
2012-10-16 | 20:16 | 2012-10-16 20:16 | 188.858 | 220.028 | 16.7 | 2012-10-16 20:16 | -1.4417 | 29.7283 | 15.45 | 190.2997 | 0.19486 | 3554.7152 | 49.2848
2012-10-16 | 20:16 | 2012-10-16 20:16 | 188.867 | 220.037 | 16.701 | 2012-10-16 20:16 | -1.4421 | 29.7279 | 15.446 | 190.3091 | 0.18546 | 3554.7246 | 49.2754
2012-10-16 | 20:16 | 2012-10-16 20:17 | 188.86 | 220.03 | 16.701 | 2012-10-16 20:17 | -1.4416 | 29.7284 | 15.441 | 190.3016 | 0.19296 | 3554.7171 | 49.2829
2012-10-16 | 20:17 | 2012-10-16 20:17 | 188.865 | 220.035 | 16.701 | 2012-10-16 20:17 | -1.4418 | 29.7282 | 15.438 | 190.3068 | 0.18776 | 3554.7223 | 49.2777
2012-10-16 | 20:17 | 2012-10-16 20:17 | 188.865 | 220.035 | 16.701 | 2012-10-16 20:17 | -1.4418 | 29.7282 | 15.432 | 190.3068 | 0.18776 | 3554.7223 | 49.2777
2012-10-16 | 20:17 | 2012-10-16 20:17 | 188.87 | 220.04 | 16.701 | 2012-10-16 20:17 | -1.4413 | 29.7287 | 15.428 | 190.3113 | 0.18326 | 3554.7268 | 49.2732
2012-10-16 | 20:17 | 2012-10-16 20:17 | 188.864 | 220.034 | 16.701 | 2012-10-16 20:17 | -1.4415 | 29.7285 | 15.424 | 190.3055 | 0.18906 | 3554.721 | 49.279
2012-10-16 | 20:17 | 2012-10-16 20:17 | 188.862 | 220.032 | 16.7 | 2012-10-16 20:17 | -1.4417 | 29.7283 | 15.419 | 190.3037 | 0.19086 | 3554.7192 | 49.2808
2012-10-16 | 20:18 | 2012-10-16 20:18 | 188.865 | 220.035 | 16.701 | 2012-10-16 20:18 | -1.4423 | 29.7277 | 15.415 | 190.3073 | 0.18726 | 3554.7228 | 49.2772
2012-10-16 | 20:18 | 2012-10-16 20:18 | 188.87 | 220.04 | 16.702 | 2012-10-16 20:18 | -1.4415 | 29.7285 | 15.41 | 190.3115 | 0.18306 | 3554.727 | 49.273
2012-10-16 | 20:18 | 2012-10-16 20:18 | 188.868 | 220.038 | 16.7 | 2012-10-16 20:18 | -1.4417 | 29.7283 | 15.405 | 190.3097 | 0.18486 | 3554.7252 | 49.2748
2012-10-16 | 20:18 | 2012-10-16 20:18 | 188.869 | 220.039 | 16.701 | 2012-10-16 20:18 | -1.4418 | 29.7282 | 15.401 | 190.3108 | 0.18376 | 3554.7263 | 49.2737
2012-10-16 | 20:18 | 2012-10-16 20:18 | 188.864 | 220.034 | 16.701 | 2012-10-16 20:18 | -1.4412 | 29.7288 | 15.397 | 190.3052 | 0.18936 | 3554.7207 | 49.2793
2012-10-16 | 20:18 | 2012-10-16 20:18 | 188.865 | 220.035 | 16.701 | 2012-10-16 20:18 | -1.4421 | 29.7279 | 15.392 | 190.3071 | 0.18746 | 3554.7226 | 49.2774
2012-10-16 | 20:18 | 2012-10-16 20:18 | 188.869 | 220.039 | 16.701 | 2012-10-16 20:18 | -1.4419 | 29.7281 | 15.387 | 190.3109 | 0.18366 | 3554.7264 | 49.2736
2012-10-16 | 20:19 | 2012-10-16 20:19 | 188.869 | 220.039 | 16.701 | 2012-10-16 20:19 | -1.4422 | 29.7278 | 15.382 | 190.3112 | 0.18336 | 3554.7267 | 49.2733
2012-10-16 | 20:19 | 2012-10-16 20:19 | 188.87 | 220.04 | 16.701 | 2012-10-16 20:19 | -1.4421 | 29.7279 | 15.377 | 190.3121 | 0.18246 | 3554.7276 | 49.2724
2012-10-16 | 20:19 | 2012-10-16 20:19 | 188.869 | 220.039 | 16.701 | 2012-10-16 20:19 | -1.4426 | 29.7274 | 15.373 | 190.3116 | 0.18296 | 3554.7271 | 49.2729
2012-10-16 | 20:19 | 2012-10-16 20:19 | 188.868 | 220.038 | 16.701 | 2012-10-16 20:19 | -1.4427 | 29.7273 | 15.368 | 190.3107 | 0.18386 | 3554.7262 | 49.2738
2012-10-16 | 20:19 | 2012-10-16 20:19 | 188.861 | 220.031 | 16.701 | 2012-10-16 20:19 | -1.4434 | 29.7266 | 15.363 | 190.3044 | 0.19016 | 3554.7199 | 49.2801
2012-10-16 | 20:20 | 2012-10-16 20:20 | 188.862 | 220.032 | 16.701 | 2012-10-16 20:20 | -1.4429 | 29.7271 | 15.358 | 190.3049 | 0.18966 | 3554.7204 | 49.2796
2012-10-16 | 20:20 | 2012-10-16 20:20 | 188.863 | 220.033 | 16.701 | 2012-10-16 20:20 | -1.4437 | 29.7263 | 15.353 | 190.3067 | 0.18786 | 3554.7222 | 49.2778
2012-10-16 | 20:20 | 2012-10-16 20:20 | 188.85 | 220.02 | 16.7 | 2012-10-16 20:20 | -1.4433 | 29.7267 | 15.348 | 190.2933 | 0.20126 | 3554.7088 | 49.2912
2012-10-16 | 20:20 | 2012-10-16 20:20 | 188.875 | 220.045 | 16.701 | 2012-10-16 20:20 | -1.4435 | 29.7265 | 15.344 | 190.3185 | 0.17606 | 3554.734 | 49.266
2012-10-16 | 20:20 | 2012-10-16 20:20 | 188.865 | 220.035 | 16.7 | 2012-10-16 20:20 | -1.4435 | 29.7265 | 15.338 | 190.3085 | 0.18606 | 3554.724 | 49.276
2012-10-16 | 20:20 | 2012-10-16 20:20 | 188.863 | 220.033 | 16.7 | 2012-10-16 20:20 | -1.4434 | 29.7266 | 15.334 | 190.3064 | 0.18816 | 3554.7219 | 49.2781
2012-10-16 | 20:20 | 2012-10-16 20:20 | 188.864 | 220.034 | 16.701 | 2012-10-16 20:20 | -1.4434 | 29.7266 | 15.33 | 190.3074 | 0.18716 | 3554.7229 | 49.2771
2012-10-16 | 20:21 | 2012-10-16 20:21 | 188.864 | 220.034 | 16.7 | 2012-10-16 20:21 | -1.444 | 29.726 | 15.326 | 190.308 | 0.18656 | 3554.7235 | 49.2765
2012-10-16 | 20:21 | 2012-10-16 20:21 | 188.861 | 220.031 | 16.701 | 2012-10-16 20:21 | -1.4442 | 29.7258 | 15.321 | 190.3052 | 0.18936 | 3554.7207 | 49.2793
2012-10-16 | 20:21 | 2012-10-16 20:21 | 188.866 | 220.036 | 16.702 | 2012-10-16 20:21 | -1.4442 | 29.7258 | 15.317 | 190.3102 | 0.18436 | 3554.7257 | 49.2743
2012-10-16 | 20:21 | 2012-10-16 20:21 | 188.86 | 220.03 | 16.701 | 2012-10-16 20:21 | -1.4438 | 29.7262 | 15.314 | 190.3038 | 0.19076 | 3554.7193 | 49.2807
2012-10-16 | 20:21 | 2012-10-16 20:21 | 188.863 | 220.033 | 16.701 | 2012-10-16 20:21 | -1.4438 | 29.7262 | 15.308 | 190.3068 | 0.18776 | 3554.7223 | 49.2777
2012-10-16 | 20:22 | 2012-10-16 20:22 | 188.868 | 220.038 | 16.7 | 2012-10-16 20:22 | -1.4438 | 29.7262 | 15.305 | 190.3118 | 0.18276 | 3554.7273 | 49.2727
2012-10-16 | 20:22 | 2012-10-16 20:22 | 188.868 | 220.038 | 16.701 | 2012-10-16 20:22 | -1.444 | 29.726 | 15.3 | 190.312 | 0.18256 | 3554.7275 | 49.2725
2012-10-16 | 20:22 | 2012-10-16 20:22 | 188.863 | 220.033 | 16.7 | 2012-10-16 20:22 | -1.4445 | 29.7255 | 15.296 | 190.3075 | 0.18706 | 3554.723 | 49.277
2012-10-16 | 20:22 | 2012-10-16 20:22 | 188.858 | 220.028 | 16.699 | 2012-10-16 20:22 | -1.4448 | 29.7252 | 15.293 | 190.3028 | 0.19176 | 3554.7183 | 49.2817
2012-10-16 | 20:22 | 2012-10-16 20:22 | 188.855 | 220.025 | 16.702 | 2012-10-16 20:22 | -1.4446 | 29.7254 | 15.289 | 190.2996 | 0.19496 | 3554.7151 | 49.2849
2012-10-16 | 20:22 | 2012-10-16 20:22 | 188.86 | 220.03 | 16.701 | 2012-10-16 20:22 | -1.4444 | 29.7256 | 15.286 | 190.3044 | 0.19016 | 3554.7199 | 49.2801
2012-10-16 | 20:22 | 2012-10-16 20:22 | 188.868 | 220.038 | 16.701 | 2012-10-16 20:22 | -1.4448 | 29.7252 | 15.28 | 190.3128 | 0.18176 | 3554.7283 | 49.2717
2012-10-16 | 20:23 | 2012-10-16 20:23 | 188.859 | 220.029 | 16.701 | 2012-10-16 20:23 | -1.4442 | 29.7258 | 15.277 | 190.3032 | 0.19136 | 3554.7187 | 49.2813
2012-10-16 | 20:23 | 2012-10-16 20:23 | 188.861 | 220.031 | 16.701 | 2012-10-16 20:23 | -1.4444 | 29.7256 | 15.273 | 190.3054 | 0.18916 | 3554.7209 | 49.2791
2012-10-16 | 20:23 | 2012-10-16 20:23 | 188.86 | 220.03 | 16.701 | 2012-10-16 20:23 | -1.4445 | 29.7255 | 15.269 | 190.3045 | 0.19006 | 3554.72 | 49.28
2012-10-16 | 20:23 | 2012-10-16 20:23 | 188.86 | 220.03 | 16.701 | 2012-10-16 20:23 | -1.444 | 29.726 | 15.265 | 190.304 | 0.19056 | 3554.7195 | 49.2805
2012-10-16 | 20:23 | 2012-10-16 20:23 | 188.864 | 220.034 | 16.701 | 2012-10-16 20:23 | -1.4444 | 29.7256 | 15.262 | 190.3084 | 0.18616 | 3554.7239 | 49.2761
2012-10-16 | 20:24 | 2012-10-16 20:24 | 188.868 | 220.038 | 16.7 | 2012-10-16 20:24 | -1.4451 | 29.7249 | 15.26 | 190.3131 | 0.18146 | 3554.7286 | 49.2714
2012-10-16 | 20:24 | 2012-10-16 20:24 | 188.857 | 220.027 | 16.701 | 2012-10-16 20:24 | -1.4455 | 29.7245 | 15.256 | 190.3025 | 0.19206 | 3554.718 | 49.282
2012-10-16 | 20:24 | 2012-10-16 20:24 | 188.861 | 220.031 | 16.701 | 2012-10-16 20:24 | -1.4452 | 29.7248 | 15.253 | 190.3062 | 0.18836 | 3554.7217 | 49.2783
2012-10-16 | 20:24 | 2012-10-16 20:24 | 188.868 | 220.038 | 16.701 | 2012-10-16 20:24 | -1.4459 | 29.7241 | 15.249 | 190.3139 | 0.18066 | 3554.7294 | 49.2706
2012-10-16 | 20:24 | 2012-10-16 20:24 | 188.859 | 220.029 | 16.701 | 2012-10-16 20:24 | -1.4452 | 29.7248 | 15.245 | 190.3042 | 0.19036 | 3554.7197 | 49.2803
2012-10-16 | 20:24 | 2012-10-16 20:24 | 188.859 | 220.029 | 16.701 | 2012-10-16 20:24 | -1.4451 | 29.7249 | 15.243 | 190.3041 | 0.19046 | 3554.7196 | 49.2804
2012-10-16 | 20:24 | 2012-10-16 20:24 | 188.868 | 220.038 | 16.698 | 2012-10-16 20:24 | -1.4452 | 29.7248 | 15.238 | 190.3132 | 0.18136 | 3554.7287 | 49.2713
2012-10-16 | 20:25 | 2012-10-16 20:25 | 188.865 | 220.035 | 16.7 | 2012-10-16 20:25 | -1.4455 | 29.7245 | 15.235 | 190.3105 | 0.18406 | 3554.726 | 49.274
2012-10-16 | 20:25 | 2012-10-16 20:25 | 188.857 | 220.027 | 16.7 | 2012-10-16 20:25 | -1.4454 | 29.7246 | 15.231 | 190.3024 | 0.19216 | 3554.7179 | 49.2821
2012-10-16 | 20:25 | 2012-10-16 20:25 | 188.869 | 220.039 | 16.702 | 2012-10-16 20:25 | -1.4468 | 29.7232 | 15.226 | 190.3158 | 0.17876 | 3554.7313 | 49.2687
2012-10-16 | 20:25 | 2012-10-16 20:25 | 188.868 | 220.038 | 16.701 | 2012-10-16 20:25 | -1.4461 | 29.7239 | 15.222 | 190.3141 | 0.18046 | 3554.7296 | 49.2704
2012-10-16 | 20:25 | 2012-10-16 20:25 | 188.87 | 220.04 | 16.701 | 2012-10-16 20:25 | -1.446 | 29.724 | 15.219 | 190.316 | 0.17856 | 3554.7315 | 49.2685
2012-10-16 | 20:26 | 2012-10-16 20:26 | 188.856 | 220.026 | 16.702 | 2012-10-16 20:26 | -1.4458 | 29.7242 | 15.216 | 190.3018 | 0.19276 | 3554.7173 | 49.2827
2012-10-16 | 20:26 | 2012-10-16 20:26 | 188.859 | 220.029 | 16.701 | 2012-10-16 20:26 | -1.4464 | 29.7236 | 15.211 | 190.3054 | 0.18916 | 3554.7209 | 49.2791
2012-10-16 | 20:26 | 2012-10-16 20:26 | 188.865 | 220.035 | 16.7 | 2012-10-16 20:26 | -1.4464 | 29.7236 | 15.206 | 190.3114 | 0.18316 | 3554.7269 | 49.2731
2012-10-16 | 20:26 | 2012-10-16 20:26 | 188.858 | 220.028 | 16.7 | 2012-10-16 20:26 | -1.4457 | 29.7243 | 15.202 | 190.3037 | 0.19086 | 3554.7192 | 49.2808
2012-10-16 | 20:26 | 2012-10-16 20:26 | 188.862 | 220.032 | 16.698 | 2012-10-16 20:26 | -1.4458 | 29.7242 | 15.197 | 190.3078 | 0.18676 | 3554.7233 | 49.2767
2012-10-16 | 20:26 | 2012-10-16 20:26 | 188.861 | 220.031 | 16.7 | 2012-10-16 20:26 | -1.4464 | 29.7236 | 15.193 | 190.3074 | 0.18716 | 3554.7229 | 49.2771
2012-10-16 | 20:26 | 2012-10-16 20:26 | 188.859 | 220.029 | 16.7 | 2012-10-16 20:26 | -1.4465 | 29.7235 | 15.188 | 190.3055 | 0.18906 | 3554.721 | 49.279
2012-10-16 | 20:27 | 2012-10-16 20:27 | 188.867 | 220.037 | 16.7 | 2012-10-16 20:27 | -1.4467 | 29.7233 | 15.183 | 190.3137 | 0.18086 | 3554.7292 | 49.2708
2012-10-16 | 20:27 | 2012-10-16 20:27 | 188.864 | 220.034 | 16.701 | 2012-10-16 20:27 | -1.4464 | 29.7236 | 15.176 | 190.3104 | 0.18416 | 3554.7259 | 49.2741
2012-10-16 | 20:27 | 2012-10-16 20:27 | 188.864 | 220.034 | 16.7 | 2012-10-16 20:27 | -1.4467 | 29.7233 | 15.173 | 190.3107 | 0.18386 | 3554.7262 | 49.2738
2012-10-16 | 20:27 | 2012-10-16 20:27 | 188.857 | 220.027 | 16.699 | 2012-10-16 20:27 | -1.4463 | 29.7237 | 15.17 | 190.3033 | 0.19126 | 3554.7188 | 49.2812
2012-10-16 | 20:27 | 2012-10-16 20:27 | 188.862 | 220.032 | 16.7 | 2012-10-16 20:27 | -1.4468 | 29.7232 | 15.165 | 190.3088 | 0.18576 | 3554.7243 | 49.2757
2012-10-16 | 20:27 | 2012-10-16 20:28 | 188.866 | 220.036 | 16.7 | 2012-10-16 20:28 | -1.4464 | 29.7236 | 15.158 | 190.3124 | 0.18216 | 3554.7279 | 49.2721
2012-10-16 | 20:28 | 2012-10-16 20:28 | 188.861 | 220.031 | 16.7 | 2012-10-16 20:28 | -1.4463 | 29.7237 | 15.156 | 190.3073 | 0.18726 | 3554.7228 | 49.2772
2012-10-16 | 20:28 | 2012-10-16 20:28 | 188.861 | 220.031 | 16.7 | 2012-10-16 20:28 | -1.4462 | 29.7238 | 15.15 | 190.3072 | 0.18736 | 3554.7227 | 49.2773
2012-10-16 | 20:28 | 2012-10-16 20:28 | 188.859 | 220.029 | 16.7 | 2012-10-16 20:28 | -1.4464 | 29.7236 | 15.141 | 190.3054 | 0.18916 | 3554.7209 | 49.2791
2012-10-16 | 20:28 | 2012-10-16 20:28 | 188.856 | 220.026 | 16.7 | 2012-10-16 20:28 | -1.4478 | 29.7222 | 15.138 | 190.3038 | 0.19076 | 3554.7193 | 49.2807
2012-10-16 | 20:28 | 2012-10-16 20:28 | 188.864 | 220.034 | 16.7 | 2012-10-16 20:28 | -1.4467 | 29.7233 | 15.135 | 190.3107 | 0.18386 | 3554.7262 | 49.2738
2012-10-16 | 20:28 | 2012-10-16 20:28 | 188.861 | 220.031 | 16.7 | 2012-10-16 20:28 | -1.4459 | 29.7241 | 15.129 | 190.3069 | 0.18766 | 3554.7224 | 49.2776
2012-10-16 | 20:29 | 2012-10-16 20:29 | 188.85 | 220.02 | 16.701 | 2012-10-16 20:29 | -1.4474 | 29.7226 | 15.122 | 190.2974 | 0.19716 | 3554.7129 | 49.2871
2012-10-16 | 20:29 | 2012-10-16 20:29 | 188.853 | 220.023 | 16.7 | 2012-10-16 20:29 | -1.447 | 29.723 | 15.117 | 190.3 | 0.19456 | 3554.7155 | 49.2845
2012-10-16 | 20:29 | 2012-10-16 20:29 | 188.855 | 220.025 | 16.701 | 2012-10-16 20:29 | -1.4473 | 29.7227 | 15.111 | 190.3023 | 0.19226 | 3554.7178 | 49.2822
2012-10-16 | 20:29 | 2012-10-16 20:29 | 188.851 | 220.021 | 16.699 | 2012-10-16 20:29 | -1.4475 | 29.7225 | 15.107 | 190.2985 | 0.19606 | 3554.714 | 49.286
2012-10-16 | 20:29 | 2012-10-16 20:29 | 188.852 | 220.022 | 16.699 | 2012-10-16 20:29 | -1.4471 | 29.7229 | 15.104 | 190.2991 | 0.19546 | 3554.7146 | 49.2854
2012-10-16 | 20:30 | 2012-10-16 20:29 | 188.859 | 220.029 | 16.701 | 2012-10-16 20:29 | -1.4455 | 29.7245 | 15.099 | 190.3045 | 0.19006 | 3554.72 | 49.28
2012-10-16 | 20:30 | 2012-10-16 20:30 | 188.852 | 220.022 | 16.7 | 2012-10-16 20:30 | -1.4464 | 29.7236 | 15.091 | 190.2984 | 0.19616 | 3554.7139 | 49.2861
2012-10-16 | 20:30 | 2012-10-16 20:30 | 188.86 | 220.03 | 16.699 | 2012-10-16 20:30 | -1.4466 | 29.7234 | 15.085 | 190.3066 | 0.18796 | 3554.7221 | 49.2779
2012-10-16 | 20:30 | 2012-10-16 20:30 | 188.855 | 220.025 | 16.699 | 2012-10-16 20:30 | -1.4455 | 29.7245 | 15.08 | 190.3005 | 0.19406 | 3554.716 | 49.284
2012-10-16 | 20:30 | 2012-10-16 20:30 | 188.853 | 220.023 | 16.699 | 2012-10-16 20:30 | -1.446 | 29.724 | 15.072 | 190.299 | 0.19556 | 3554.7145 | 49.2855
2012-10-16 | 20:30 | 2012-10-16 20:30 | 188.852 | 220.022 | 16.699 | 2012-10-16 20:30 | -1.4473 | 29.7227 | 15.069 | 190.2993 | 0.19526 | 3554.7148 | 49.2852
2012-10-16 | 20:30 | 2012-10-16 20:30 | 188.855 | 220.025 | 16.699 | 2012-10-16 20:30 | -1.4464 | 29.7236 | 15.061 | 190.3014 | 0.19316 | 3554.7169 | 49.2831
2012-10-16 | 20:31 | 2012-10-16 20:31 | 188.863 | 220.033 | 16.699 | 2012-10-16 20:31 | -1.4471 | 29.7229 | 15.056 | 190.3101 | 0.18446 | 3554.7256 | 49.2744
2012-10-16 | 20:31 | 2012-10-16 20:31 | 188.857 | 220.027 | 16.7 | 2012-10-16 20:31 | -1.4461 | 29.7239 | 15.051 | 190.3031 | 0.19146 | 3554.7186 | 49.2814
2012-10-16 | 20:31 | 2012-10-16 20:31 | 188.858 | 220.028 | 16.7 | 2012-10-16 20:31 | -1.4461 | 29.7239 | 15.047 | 190.3041 | 0.19046 | 3554.7196 | 49.2804
2012-10-16 | 20:31 | 2012-10-16 20:31 | 188.857 | 220.027 | 16.699 | 2012-10-16 20:31 | -1.4476 | 29.7224 | 15.038 | 190.3046 | 0.18996 | 3554.7201 | 49.2799
2012-10-16 | 20:31 | 2012-10-16 20:31 | 188.848 | 220.018 | 16.699 | 2012-10-16 20:31 | -1.447 | 29.723 | 15.032 | 190.295 | 0.19956 | 3554.7105 | 49.2895
2012-10-16 | 20:31 | 2012-10-16 20:32 | 188.858 | 220.028 | 16.7 | 2012-10-16 20:32 | -1.4472 | 29.7228 | 15.028 | 190.3052 | 0.18936 | 3554.7207 | 49.2793
2012-10-16 | 20:32 | 2012-10-16 20:32 | 188.851 | 220.021 | 16.699 | 2012-10-16 20:32 | -1.4468 | 29.7232 | 15.022 | 190.2978 | 0.19676 | 3554.7133 | 49.2867
2012-10-16 | 20:32 | 2012-10-16 20:32 | 188.856 | 220.026 | 16.7 | 2012-10-16 20:32 | -1.4474 | 29.7226 | 15.013 | 190.3034 | 0.19116 | 3554.7189 | 49.2811
2012-10-16 | 20:32 | 2012-10-16 20:32 | 188.859 | 220.029 | 16.699 | 2012-10-16 20:32 | -1.4463 | 29.7237 | 15.009 | 190.3053 | 0.18926 | 3554.7208 | 49.2792
2012-10-16 | 20:32 | 2012-10-16 20:32 | 188.854 | 220.024 | 16.7 | 2012-10-16 20:32 | -1.4464 | 29.7236 | 15.001 | 190.3004 | 0.19416 | 3554.7159 | 49.2841
2012-10-16 | 20:32 | 2012-10-16 20:32 | 188.861 | 220.031 | 16.699 | 2012-10-16 20:32 | -1.4479 | 29.7221 | 14.998 | 190.3089 | 0.18566 | 3554.7244 | 49.2756
2012-10-16 | 20:32 | 2012-10-16 20:33 | 188.861 | 220.031 | 16.699 | 2012-10-16 20:33 | -1.4477 | 29.7223 | 14.99 | 190.3087 | 0.18586 | 3554.7242 | 49.2758
2012-10-16 | 20:33 | 2012-10-16 20:33 | 188.857 | 220.027 | 16.699 | 2012-10-16 20:33 | -1.4469 | 29.7231 | 14.982 | 190.3039 | 0.19066 | 3554.7194 | 49.2806
2012-10-16 | 20:33 | 2012-10-16 20:33 | 188.855 | 220.025 | 16.7 | 2012-10-16 20:33 | -1.4462 | 29.7238 | 14.978 | 190.3012 | 0.19336 | 3554.7167 | 49.2833
2012-10-16 | 20:33 | 2012-10-16 20:33 | 188.857 | 220.027 | 16.699 | 2012-10-16 20:33 | -1.446 | 29.724 | 14.971 | 190.303 | 0.19156 | 3554.7185 | 49.2815
2012-10-16 | 20:33 | 2012-10-16 20:33 | 188.862 | 220.032 | 16.7 | 2012-10-16 20:33 | -1.4468 | 29.7232 | 14.965 | 190.3088 | 0.18576 | 3554.7243 | 49.2757
2012-10-16 | 20:33 | 2012-10-16 20:33 | 188.857 | 220.027 | 16.699 | 2012-10-16 20:33 | -1.4477 | 29.7223 | 14.958 | 190.3047 | 0.18986 | 3554.7202 | 49.2798
2012-10-16 | 20:34 | 2012-10-16 20:34 | 188.864 | 220.034 | 16.7 | 2012-10-16 20:34 | -1.446 | 29.724 | 14.952 | 190.31 | 0.18456 | 3554.7255 | 49.2745
2012-10-16 | 20:34 | 2012-10-16 20:34 | 188.863 | 220.033 | 16.7 | 2012-10-16 20:34 | -1.4477 | 29.7223 | 14.946 | 190.3107 | 0.18386 | 3554.7262 | 49.2738
2012-10-16 | 20:34 | 2012-10-16 20:34 | 188.862 | 220.032 | 16.699 | 2012-10-16 20:34 | -1.447 | 29.723 | 14.938 | 190.309 | 0.18556 | 3554.7245 | 49.2755
2012-10-16 | 20:34 | 2012-10-16 20:34 | 188.856 | 220.026 | 16.699 | 2012-10-16 20:34 | -1.447 | 29.723 | 14.933 | 190.303 | 0.19156 | 3554.7185 | 49.2815
2012-10-16 | 20:34 | 2012-10-16 20:34 | 188.861 | 220.031 | 16.699 | 2012-10-16 20:34 | -1.4474 | 29.7226 | 14.925 | 190.3084 | 0.18616 | 3554.7239 | 49.2761
2012-10-16 | 20:34 | 2012-10-16 20:34 | 188.855 | 220.025 | 16.7 | 2012-10-16 20:34 | -1.446 | 29.724 | 14.919 | 190.301 | 0.19356 | 3554.7165 | 49.2835
2012-10-16 | 20:34 | 2012-10-16 20:34 | 188.865 | 220.035 | 16.699 | 2012-10-16 20:34 | -1.446 | 29.724 | 14.912 | 190.311 | 0.18356 | 3554.7265 | 49.2735
2012-10-16 | 20:35 | 2012-10-16 20:35 | 188.861 | 220.031 | 16.699 | 2012-10-16 20:35 | -1.4459 | 29.7241 | 14.906 | 190.3069 | 0.18766 | 3554.7224 | 49.2776
2012-10-16 | 20:35 | 2012-10-16 20:35 | 188.858 | 220.028 | 16.699 | 2012-10-16 20:35 | -1.4464 | 29.7236 | 14.898 | 190.3044 | 0.19016 | 3554.7199 | 49.2801
2012-10-16 | 20:35 | 2012-10-16 20:35 | 188.851 | 220.021 | 16.699 | 2012-10-16 20:35 | -1.4473 | 29.7227 | 14.891 | 190.2983 | 0.19626 | 3554.7138 | 49.2862
2012-10-16 | 20:35 | 2012-10-16 20:35 | 188.862 | 220.032 | 16.699 | 2012-10-16 20:35 | -1.4472 | 29.7228 | 14.886 | 190.3092 | 0.18536 | 3554.7247 | 49.2753
2012-10-16 | 20:35 | 2012-10-16 20:35 | 188.858 | 220.028 | 16.699 | 2012-10-16 20:35 | -1.4464 | 29.7236 | 14.879 | 190.3044 | 0.19016 | 3554.7199 | 49.2801
2012-10-16 | 20:35 | 2012-10-16 20:36 | 188.857 | 220.027 | 16.699 | 2012-10-16 20:36 | -1.4459 | 29.7241 | 14.872 | 190.3029 | 0.19166 | 3554.7184 | 49.2816
2012-10-16 | 20:36 | 2012-10-16 20:36 | 188.855 | 220.025 | 16.7 | 2012-10-16 20:36 | -1.4459 | 29.7241 | 14.866 | 190.3009 | 0.19366 | 3554.7164 | 49.2836
2012-10-16 | 20:36 | 2012-10-16 20:36 | 188.871 | 220.041 | 16.699 | 2012-10-16 20:36 | -1.446 | 29.724 | 14.86 | 190.317 | 0.17756 | 3554.7325 | 49.2675
2012-10-16 | 20:36 | 2012-10-16 20:36 | 188.861 | 220.031 | 16.699 | 2012-10-16 20:36 | -1.4455 | 29.7245 | 14.852 | 190.3065 | 0.18806 | 3554.722 | 49.278
2012-10-16 | 20:36 | 2012-10-16 20:36 | 188.855 | 220.025 | 16.699 | 2012-10-16 20:36 | -1.4471 | 29.7229 | 14.847 | 190.3021 | 0.19246 | 3554.7176 | 49.2824
2012-10-16 | 20:36 | 2012-10-16 20:36 | 188.852 | 220.022 | 16.699 | 2012-10-16 20:36 | -1.4461 | 29.7239 | 14.841 | 190.2981 | 0.19646 | 3554.7136 | 49.2864
2012-10-16 | 20:36 | 2012-10-16 20:36 | 188.856 | 220.026 | 16.699 | 2012-10-16 20:36 | -1.4464 | 29.7236 | 14.834 | 190.3024 | 0.19216 | 3554.7179 | 49.2821
2012-10-16 | 20:37 | 2012-10-16 20:37 | 188.857 | 220.027 | 16.699 | 2012-10-16 20:37 | -1.4467 | 29.7233 | 14.829 | 190.3037 | 0.19086 | 3554.7192 | 49.2808
2012-10-16 | 20:37 | 2012-10-16 20:37 | 188.855 | 220.025 | 16.699 | 2012-10-16 20:37 | -1.446 | 29.724 | 14.822 | 190.301 | 0.19356 | 3554.7165 | 49.2835
2012-10-16 | 20:37 | 2012-10-16 20:37 | 188.859 | 220.029 | 16.699 | 2012-10-16 20:37 | -1.4463 | 29.7237 | 14.817 | 190.3053 | 0.18926 | 3554.7208 | 49.2792
2012-10-16 | 20:37 | 2012-10-16 20:37 | 188.855 | 220.025 | 16.699 | 2012-10-16 20:37 | -1.4459 | 29.7241 | 14.81 | 190.3009 | 0.19366 | 3554.7164 | 49.2836
2012-10-16 | 20:37 | 2012-10-16 20:37 | 188.857 | 220.027 | 16.699 | 2012-10-16 20:37 | -1.4464 | 29.7236 | 14.805 | 190.3034 | 0.19116 | 3554.7189 | 49.2811
2012-10-16 | 20:38 | 2012-10-16 20:38 | 188.857 | 220.027 | 16.699 | 2012-10-16 20:38 | -1.4463 | 29.7237 | 14.798 | 190.3033 | 0.19126 | 3554.7188 | 49.2812
2012-10-16 | 20:38 | 2012-10-16 20:38 | 188.861 | 220.031 | 16.699 | 2012-10-16 20:38 | -1.4461 | 29.7239 | 14.793 | 190.3071 | 0.18746 | 3554.7226 | 49.2774
2012-10-16 | 20:38 | 2012-10-16 20:38 | 188.86 | 220.03 | 16.699 | 2012-10-16 20:38 | -1.4466 | 29.7234 | 14.786 | 190.3066 | 0.18796 | 3554.7221 | 49.2779
2012-10-16 | 20:38 | 2012-10-16 20:38 | 188.864 | 220.034 | 16.699 | 2012-10-16 20:38 | -1.4466 | 29.7234 | 14.782 | 190.3106 | 0.18396 | 3554.7261 | 49.2739
2012-10-16 | 20:38 | 2012-10-16 20:38 | 188.861 | 220.031 | 16.699 | 2012-10-16 20:38 | -1.446 | 29.724 | 14.774 | 190.307 | 0.18756 | 3554.7225 | 49.2775
2012-10-16 | 20:38 | 2012-10-16 20:38 | 188.862 | 220.032 | 16.699 | 2012-10-16 20:38 | -1.4467 | 29.7233 | 14.769 | 190.3087 | 0.18586 | 3554.7242 | 49.2758
2012-10-16 | 20:38 | 2012-10-16 20:38 | 188.865 | 220.035 | 16.699 | 2012-10-16 20:38 | -1.4463 | 29.7237 | 14.764 | 190.3113 | 0.18326 | 3554.7268 | 49.2732
2012-10-16 | 20:39 | 2012-10-16 20:39 | 188.863 | 220.033 | 16.7 | 2012-10-16 20:39 | -1.446 | 29.724 | 14.758 | 190.309 | 0.18556 | 3554.7245 | 49.2755
2012-10-16 | 20:39 | 2012-10-16 20:39 | 188.861 | 220.031 | 16.699 | 2012-10-16 20:39 | -1.4468 | 29.7232 | 14.752 | 190.3078 | 0.18676 | 3554.7233 | 49.2767
2012-10-16 | 20:39 | 2012-10-16 20:39 | 188.86 | 220.03 | 16.699 | 2012-10-16 20:39 | -1.4464 | 29.7236 | 14.747 | 190.3064 | 0.18816 | 3554.7219 | 49.2781
2012-10-16 | 20:39 | 2012-10-16 20:39 | 188.858 | 220.028 | 16.699 | 2012-10-16 20:39 | -1.4464 | 29.7236 | 14.74 | 190.3044 | 0.19016 | 3554.7199 | 49.2801
2012-10-16 | 20:39 | 2012-10-16 20:39 | 188.853 | 220.023 | 16.699 | 2012-10-16 20:39 | -1.4464 | 29.7236 | 14.735 | 190.2994 | 0.19516 | 3554.7149 | 49.2851
2012-10-16 | 20:40 | 2012-10-16 20:40 | 188.858 | 220.028 | 16.699 | 2012-10-16 20:40 | -1.4464 | 29.7236 | 14.73 | 190.3044 | 0.19016 | 3554.7199 | 49.2801
2012-10-16 | 20:40 | 2012-10-16 20:40 | 188.867 | 220.037 | 16.7 | 2012-10-16 20:40 | -1.4465 | 29.7235 | 14.725 | 190.3135 | 0.18106 | 3554.729 | 49.271
2012-10-16 | 20:40 | 2012-10-16 20:40 | 188.855 | 220.025 | 16.7 | 2012-10-16 20:40 | -1.4466 | 29.7234 | 14.719 | 190.3016 | 0.19296 | 3554.7171 | 49.2829
2012-10-16 | 20:40 | 2012-10-16 20:40 | 188.861 | 220.031 | 16.699 | 2012-10-16 20:40 | -1.4463 | 29.7237 | 14.714 | 190.3073 | 0.18726 | 3554.7228 | 49.2772
2012-10-16 | 20:40 | 2012-10-16 20:40 | 188.855 | 220.025 | 16.699 | 2012-10-16 20:40 | -1.4467 | 29.7233 | 14.709 | 190.3017 | 0.19286 | 3554.7172 | 49.2828
2012-10-16 | 20:40 | 2012-10-16 20:40 | 188.86 | 220.03 | 16.7 | 2012-10-16 20:40 | -1.4468 | 29.7232 | 14.704 | 190.3068 | 0.18776 | 3554.7223 | 49.2777
2012-10-16 | 20:40 | 2012-10-16 20:40 | 188.862 | 220.032 | 16.701 | 2012-10-16 20:40 | -1.4468 | 29.7232 | 14.699 | 190.3088 | 0.18576 | 3554.7243 | 49.2757
2012-10-16 | 20:41 | 2012-10-16 20:41 | 188.86 | 220.03 | 16.7 | 2012-10-16 20:41 | -1.4472 | 29.7228 | 14.693 | 190.3072 | 0.18736 | 3554.7227 | 49.2773
2012-10-16 | 20:41 | 2012-10-16 20:41 | 188.86 | 220.03 | 16.699 | 2012-10-16 20:41 | -1.4469 | 29.7231 | 14.69 | 190.3069 | 0.18766 | 3554.7224 | 49.2776
2012-10-16 | 20:41 | 2012-10-16 20:41 | 188.86 | 220.03 | 16.7 | 2012-10-16 20:41 | -1.4468 | 29.7232 | 14.686 | 190.3068 | 0.18776 | 3554.7223 | 49.2777
2012-10-16 | 20:41 | 2012-10-16 20:41 | 188.865 | 220.035 | 16.699 | 2012-10-16 20:41 | -1.447 | 29.723 | 14.68 | 190.312 | 0.18256 | 3554.7275 | 49.2725
2012-10-16 | 20:41 | 2012-10-16 20:41 | 188.869 | 220.039 | 16.7 | 2012-10-16 20:41 | -1.4473 | 29.7227 | 14.676 | 190.3163 | 0.17826 | 3554.7318 | 49.2682
2012-10-16 | 20:42 | 2012-10-16 20:42 | 188.861 | 220.031 | 16.7 | 2012-10-16 20:42 | -1.4471 | 29.7229 | 14.672 | 190.3081 | 0.18646 | 3554.7236 | 49.2764
2012-10-16 | 20:42 | 2012-10-16 20:42 | 188.86 | 220.03 | 16.699 | 2012-10-16 20:42 | -1.4472 | 29.7228 | 14.667 | 190.3072 | 0.18736 | 3554.7227 | 49.2773
2012-10-16 | 20:42 | 2012-10-16 20:42 | 188.858 | 220.028 | 16.7 | 2012-10-16 20:42 | -1.4472 | 29.7228 | 14.663 | 190.3052 | 0.18936 | 3554.7207 | 49.2793
2012-10-16 | 20:42 | 2012-10-16 20:42 | 188.853 | 220.023 | 16.699 | 2012-10-16 20:42 | -1.4478 | 29.7222 | 14.658 | 190.3008 | 0.19376 | 3554.7163 | 49.2837
2012-10-16 | 20:42 | 2012-10-16 20:42 | 188.858 | 220.028 | 16.699 | 2012-10-16 20:42 | -1.4469 | 29.7231 | 14.655 | 190.3049 | 0.18966 | 3554.7204 | 49.2796
2012-10-16 | 20:42 | 2012-10-16 20:42 | 188.856 | 220.026 | 16.699 | 2012-10-16 20:42 | -1.447 | 29.723 | 14.651 | 190.303 | 0.19156 | 3554.7185 | 49.2815
2012-10-16 | 20:42 | 2012-10-16 20:42 | 188.857 | 220.027 | 16.699 | 2012-10-16 20:42 | -1.4473 | 29.7227 | 14.647 | 190.3043 | 0.19026 | 3554.7198 | 49.2802
2012-10-16 | 20:43 | 2012-10-16 20:43 | 188.854 | 220.024 | 16.699 | 2012-10-16 20:43 | -1.4469 | 29.7231 | 14.643 | 190.3009 | 0.19366 | 3554.7164 | 49.2836
2012-10-16 | 20:43 | 2012-10-16 20:43 | 188.857 | 220.027 | 16.7 | 2012-10-16 20:43 | -1.4477 | 29.7223 | 14.639 | 190.3047 | 0.18986 | 3554.7202 | 49.2798
2012-10-16 | 20:43 | 2012-10-16 20:43 | 188.854 | 220.024 | 16.699 | 2012-10-16 20:43 | -1.4474 | 29.7226 | 14.636 | 190.3014 | 0.19316 | 3554.7169 | 49.2831
2012-10-16 | 20:43 | 2012-10-16 20:43 | 188.861 | 220.031 | 16.7 | 2012-10-16 20:43 | -1.4479 | 29.7221 | 14.632 | 190.3089 | 0.18566 | 3554.7244 | 49.2756
2012-10-16 | 20:43 | 2012-10-16 20:43 | 188.855 | 220.025 | 16.699 | 2012-10-16 20:43 | -1.4473 | 29.7227 | 14.629 | 190.3023 | 0.19226 | 3554.7178 | 49.2822
2012-10-16 | 20:44 | 2012-10-16 20:44 | 188.861 | 220.031 | 16.699 | 2012-10-16 20:44 | -1.4478 | 29.7222 | 14.625 | 190.3088 | 0.18576 | 3554.7243 | 49.2757
2012-10-16 | 20:44 | 2012-10-16 20:44 | 188.853 | 220.023 | 16.7 | 2012-10-16 20:44 | -1.4473 | 29.7227 | 14.621 | 190.3003 | 0.19426 | 3554.7158 | 49.2842
2012-10-16 | 20:44 | 2012-10-16 20:44 | 188.859 | 220.029 | 16.699 | 2012-10-16 20:44 | -1.4471 | 29.7229 | 14.617 | 190.3061 | 0.18846 | 3554.7216 | 49.2784
2012-10-16 | 20:44 | 2012-10-16 20:44 | 188.859 | 220.029 | 16.699 | 2012-10-16 20:44 | -1.4474 | 29.7226 | 14.615 | 190.3064 | 0.18816 | 3554.7219 | 49.2781
2012-10-16 | 20:44 | 2012-10-16 20:44 | 188.857 | 220.027 | 16.7 | 2012-10-16 20:44 | -1.4477 | 29.7223 | 14.612 | 190.3047 | 0.18986 | 3554.7202 | 49.2798
2012-10-16 | 20:44 | 2012-10-16 20:44 | 188.853 | 220.023 | 16.699 | 2012-10-16 20:44 | -1.4474 | 29.7226 | 14.609 | 190.3004 | 0.19416 | 3554.7159 | 49.2841
2012-10-16 | 20:44 | 2012-10-16 20:44 | 188.854 | 220.024 | 16.699 | 2012-10-16 20:44 | -1.4476 | 29.7224 | 14.605 | 190.3016 | 0.19296 | 3554.7171 | 49.2829
2012-10-16 | 20:45 | 2012-10-16 20:45 | 188.858 | 220.028 | 16.699 | 2012-10-16 20:45 | -1.4479 | 29.7221 | 14.602 | 190.3059 | 0.18866 | 3554.7214 | 49.2786
2012-10-16 | 20:45 | 2012-10-16 20:45 | 188.85 | 220.02 | 16.699 | 2012-10-16 20:45 | -1.4479 | 29.7221 | 14.599 | 190.2979 | 0.19666 | 3554.7134 | 49.2866
2012-10-16 | 20:45 | 2012-10-16 20:45 | 188.852 | 220.022 | 16.699 | 2012-10-16 20:45 | -1.4482 | 29.7218 | 14.596 | 190.3002 | 0.19436 | 3554.7157 | 49.2843
2012-10-16 | 20:45 | 2012-10-16 20:45 | 188.855 | 220.025 | 16.699 | 2012-10-16 20:45 | -1.4474 | 29.7226 | 14.594 | 190.3024 | 0.19216 | 3554.7179 | 49.2821
2012-10-16 | 20:45 | 2012-10-16 20:45 | 188.855 | 220.025 | 16.7 | 2012-10-16 20:45 | -1.4481 | 29.7219 | 14.591 | 190.3031 | 0.19146 | 3554.7186 | 49.2814
2012-10-16 | 20:46 | 2012-10-16 20:46 | 188.849 | 220.019 | 16.7 | 2012-10-16 20:46 | -1.4478 | 29.7222 | 14.588 | 190.2968 | 0.19776 | 3554.7123 | 49.2877
2012-10-16 | 20:46 | 2012-10-16 20:46 | 188.855 | 220.025 | 16.7 | 2012-10-16 20:46 | -1.4472 | 29.7228 | 14.585 | 190.3022 | 0.19236 | 3554.7177 | 49.2823
2012-10-16 | 20:46 | 2012-10-16 20:46 | 188.857 | 220.027 | 16.699 | 2012-10-16 20:46 | -1.4478 | 29.7222 | 14.582 | 190.3048 | 0.18976 | 3554.7203 | 49.2797
2012-10-16 | 20:46 | 2012-10-16 20:46 | 188.857 | 220.027 | 16.7 | 2012-10-16 20:46 | -1.4475 | 29.7225 | 14.58 | 190.3045 | 0.19006 | 3554.72 | 49.28
2012-10-16 | 20:46 | 2012-10-16 20:46 | 188.859 | 220.029 | 16.699 | 2012-10-16 20:46 | -1.4473 | 29.7227 | 14.578 | 190.3063 | 0.18826 | 3554.7218 | 49.2782
2012-10-16 | 20:46 | 2012-10-16 20:46 | 188.85 | 220.02 | 16.7 | 2012-10-16 20:46 | -1.4477 | 29.7223 | 14.575 | 190.2977 | 0.19686 | 3554.7132 | 49.2868
2012-10-16 | 20:46 | 2012-10-16 20:46 | 188.861 | 220.031 | 16.7 | 2012-10-16 20:46 | -1.4477 | 29.7223 | 14.571 | 190.3087 | 0.18586 | 3554.7242 | 49.2758
2012-10-16 | 20:47 | 2012-10-16 20:47 | 188.856 | 220.026 | 16.7 | 2012-10-16 20:47 | -1.4478 | 29.7222 | 14.57 | 190.3038 | 0.19076 | 3554.7193 | 49.2807
2012-10-16 | 20:47 | 2012-10-16 20:47 | 188.854 | 220.024 | 16.701 | 2012-10-16 20:47 | -1.4476 | 29.7224 | 14.566 | 190.3016 | 0.19296 | 3554.7171 | 49.2829
2012-10-16 | 20:47 | 2012-10-16 20:47 | 188.855 | 220.025 | 16.699 | 2012-10-16 20:47 | -1.4473 | 29.7227 | 14.564 | 190.3023 | 0.19226 | 3554.7178 | 49.2822
2012-10-16 | 20:47 | 2012-10-16 20:47 | 188.855 | 220.025 | 16.7 | 2012-10-16 20:47 | -1.4475 | 29.7225 | 14.56 | 190.3025 | 0.19206 | 3554.718 | 49.282
2012-10-16 | 20:47 | 2012-10-16 20:47 | 188.864 | 220.034 | 16.699 | 2012-10-16 20:47 | -1.4473 | 29.7227 | 14.559 | 190.3113 | 0.18326 | 3554.7268 | 49.2732
2012-10-16 | 20:48 | 2012-10-16 20:48 | 188.864 | 220.034 | 16.698 | 2012-10-16 20:48 | -1.4476 | 29.7224 | 14.556 | 190.3116 | 0.18296 | 3554.7271 | 49.2729
2012-10-16 | 20:48 | 2012-10-16 20:48 | 188.869 | 220.039 | 16.7 | 2012-10-16 20:48 | -1.4472 | 29.7228 | 14.553 | 190.3162 | 0.17836 | 3554.7317 | 49.2683
2012-10-16 | 20:48 | 2012-10-16 20:48 | 188.858 | 220.028 | 16.699 | 2012-10-16 20:48 | -1.4474 | 29.7226 | 14.551 | 190.3054 | 0.18916 | 3554.7209 | 49.2791
2012-10-16 | 20:48 | 2012-10-16 20:48 | 188.857 | 220.027 | 16.7 | 2012-10-16 20:48 | -1.4476 | 29.7224 | 14.548 | 190.3046 | 0.18996 | 3554.7201 | 49.2799
2012-10-16 | 20:48 | 2012-10-16 20:48 | 188.86 | 220.03 | 16.7 | 2012-10-16 20:48 | -1.4482 | 29.7218 | 14.545 | 190.3082 | 0.18636 | 3554.7237 | 49.2763
2012-10-16 | 20:48 | 2012-10-16 20:48 | 188.868 | 220.038 | 16.699 | 2012-10-16 20:48 | -1.4473 | 29.7227 | 14.542 | 190.3153 | 0.17926 | 3554.7308 | 49.2692
2012-10-16 | 20:48 | 2012-10-16 20:49 | 188.857 | 220.027 | 16.7 | 2012-10-16 20:49 | -1.4473 | 29.7227 | 14.539 | 190.3043 | 0.19026 | 3554.7198 | 49.2802
2012-10-16 | 20:49 | 2012-10-16 20:49 | 188.863 | 220.033 | 16.7 | 2012-10-16 20:49 | -1.4479 | 29.7221 | 14.536 | 190.3109 | 0.18366 | 3554.7264 | 49.2736
2012-10-16 | 20:49 | 2012-10-16 20:49 | 188.859 | 220.029 | 16.701 | 2012-10-16 20:49 | -1.4475 | 29.7225 | 14.533 | 190.3065 | 0.18806 | 3554.722 | 49.278
2012-10-16 | 20:49 | 2012-10-16 20:49 | 188.857 | 220.027 | 16.7 | 2012-10-16 20:49 | -1.4475 | 29.7225 | 14.53 | 190.3045 | 0.19006 | 3554.72 | 49.28
2012-10-16 | 20:49 | 2012-10-16 20:49 | 188.852 | 220.022 | 16.699 | 2012-10-16 20:49 | -1.4472 | 29.7228 | 14.527 | 190.2992 | 0.19536 | 3554.7147 | 49.2853
2012-10-16 | 20:49 | 2012-10-16 20:49 | 188.854 | 220.024 | 16.7 | 2012-10-16 20:49 | -1.4479 | 29.7221 | 14.524 | 190.3019 | 0.19266 | 3554.7174 | 49.2826
2012-10-16 | 20:50 | 2012-10-16 20:50 | 188.857 | 220.027 | 16.699 | 2012-10-16 20:50 | -1.4471 | 29.7229 | 14.52 | 190.3041 | 0.19046 | 3554.7196 | 49.2804
2012-10-16 | 20:50 | 2012-10-16 20:50 | 188.855 | 220.025 | 16.7 | 2012-10-16 20:50 | -1.4471 | 29.7229 | 14.518 | 190.3021 | 0.19246 | 3554.7176 | 49.2824
2012-10-16 | 20:50 | 2012-10-16 20:50 | 188.849 | 220.019 | 16.7 | 2012-10-16 20:50 | -1.4473 | 29.7227 | 14.515 | 190.2963 | 0.19826 | 3554.7118 | 49.2882
2012-10-16 | 20:50 | 2012-10-16 20:50 | 188.853 | 220.023 | 16.7 | 2012-10-16 20:50 | -1.4473 | 29.7227 | 14.51 | 190.3003 | 0.19426 | 3554.7158 | 49.2842
2012-10-16 | 20:50 | 2012-10-16 20:50 | 188.861 | 220.031 | 16.7 | 2012-10-16 20:50 | -1.4473 | 29.7227 | 14.509 | 190.3083 | 0.18626 | 3554.7238 | 49.2762
2012-10-16 | 20:50 | 2012-10-16 20:50 | 188.861 | 220.031 | 16.7 | 2012-10-16 20:50 | -1.4473 | 29.7227 | 14.505 | 190.3083 | 0.18626 | 3554.7238 | 49.2762
2012-10-16 | 20:50 | 2012-10-16 20:50 | 188.862 | 220.032 | 16.701 | 2012-10-16 20:50 | -1.4477 | 29.7223 | 14.501 | 190.3097 | 0.18486 | 3554.7252 | 49.2748
2012-10-16 | 20:51 | 2012-10-16 20:51 | 188.863 | 220.033 | 16.7 | 2012-10-16 20:51 | -1.4478 | 29.7222 | 14.498 | 190.3108 | 0.18376 | 3554.7263 | 49.2737
2012-10-16 | 20:51 | 2012-10-16 20:51 | 188.858 | 220.028 | 16.698 | 2012-10-16 20:51 | -1.4472 | 29.7228 | 14.495 | 190.3052 | 0.18936 | 3554.7207 | 49.2793
2012-10-16 | 20:51 | 2012-10-16 20:51 | 188.857 | 220.027 | 16.7 | 2012-10-16 20:51 | -1.4471 | 29.7229 | 14.491 | 190.3041 | 0.19046 | 3554.7196 | 49.2804
2012-10-16 | 20:51 | 2012-10-16 20:51 | 188.861 | 220.031 | 16.7 | 2012-10-16 20:51 | -1.4473 | 29.7227 | 14.489 | 190.3083 | 0.18626 | 3554.7238 | 49.2762
2012-10-16 | 20:51 | 2012-10-16 20:51 | 188.861 | 220.031 | 16.7 | 2012-10-16 20:51 | -1.447 | 29.723 | 14.485 | 190.308 | 0.18656 | 3554.7235 | 49.2765
2012-10-16 | 20:52 | 2012-10-16 20:52 | 188.858 | 220.028 | 16.7 | 2012-10-16 20:52 | -1.4475 | 29.7225 | 14.483 | 190.3055 | 0.18906 | 3554.721 | 49.279
2012-10-16 | 20:52 | 2012-10-16 20:52 | 188.853 | 220.023 | 16.7 | 2012-10-16 20:52 | -1.4473 | 29.7227 | 14.479 | 190.3003 | 0.19426 | 3554.7158 | 49.2842
2012-10-16 | 20:52 | 2012-10-16 20:52 | 188.863 | 220.033 | 16.697 | 2012-10-16 20:52 | -1.4466 | 29.7234 | 14.476 | 190.3096 | 0.18496 | 3554.7251 | 49.2749
2012-10-16 | 20:52 | 2012-10-16 20:52 | 188.857 | 220.027 | 16.701 | 2012-10-16 20:52 | -1.4463 | 29.7237 | 14.472 | 190.3033 | 0.19126 | 3554.7188 | 49.2812
2012-10-16 | 20:52 | 2012-10-16 20:52 | 188.854 | 220.024 | 16.701 | 2012-10-16 20:52 | -1.4468 | 29.7232 | 14.469 | 190.3008 | 0.19376 | 3554.7163 | 49.2837
2012-10-16 | 20:52 | 2012-10-16 20:52 | 188.863 | 220.033 | 16.701 | 2012-10-16 20:52 | -1.4471 | 29.7229 | 14.466 | 190.3101 | 0.18446 | 3554.7256 | 49.2744
2012-10-16 | 20:52 | 2012-10-16 20:52 | 188.848 | 220.018 | 16.7 | 2012-10-16 20:52 | -1.4472 | 29.7228 | 14.462 | 190.2952 | 0.19936 | 3554.7107 | 49.2893
2012-10-16 | 20:53 | 2012-10-16 20:53 | 188.864 | 220.034 | 16.7 | 2012-10-16 20:53 | -1.4468 | 29.7232 | 14.458 | 190.3108 | 0.18376 | 3554.7263 | 49.2737
2012-10-16 | 20:53 | 2012-10-16 20:53 | 188.852 | 220.022 | 16.699 | 2012-10-16 20:53 | -1.4469 | 29.7231 | 14.455 | 190.2989 | 0.19566 | 3554.7144 | 49.2856
2012-10-16 | 20:53 | 2012-10-16 20:53 | 188.857 | 220.027 | 16.701 | 2012-10-16 20:53 | -1.4466 | 29.7234 | 14.453 | 190.3036 | 0.19096 | 3554.7191 | 49.2809
2012-10-16 | 20:53 | 2012-10-16 20:53 | 188.855 | 220.025 | 16.7 | 2012-10-16 20:53 | -1.4471 | 29.7229 | 14.448 | 190.3021 | 0.19246 | 3554.7176 | 49.2824
2012-10-16 | 20:53 | 2012-10-16 20:53 | 188.856 | 220.026 | 16.701 | 2012-10-16 20:53 | -1.447 | 29.723 | 14.446 | 190.303 | 0.19156 | 3554.7185 | 49.2815
2012-10-16 | 20:54 | 2012-10-16 20:54 | 188.85 | 220.02 | 16.7 | 2012-10-16 20:54 | -1.4468 | 29.7232 | 14.442 | 190.2968 | 0.19776 | 3554.7123 | 49.2877
2012-10-16 | 20:54 | 2012-10-16 20:54 | 188.856 | 220.026 | 16.702 | 2012-10-16 20:54 | -1.4469 | 29.7231 | 14.44 | 190.3029 | 0.19166 | 3554.7184 | 49.2816
2012-10-16 | 20:54 | 2012-10-16 20:54 | 188.859 | 220.029 | 16.7 | 2012-10-16 20:54 | -1.4468 | 29.7232 | 14.435 | 190.3058 | 0.18876 | 3554.7213 | 49.2787
2012-10-16 | 20:54 | 2012-10-16 20:54 | 188.846 | 220.016 | 16.701 | 2012-10-16 20:54 | -1.4463 | 29.7237 | 14.433 | 190.2923 | 0.20226 | 3554.7078 | 49.2922
2012-10-16 | 20:54 | 2012-10-16 20:54 | 188.863 | 220.033 | 16.7 | 2012-10-16 20:54 | -1.4464 | 29.7236 | 14.43 | 190.3094 | 0.18516 | 3554.7249 | 49.2751
2012-10-16 | 20:54 | 2012-10-16 20:54 | 188.861 | 220.031 | 16.701 | 2012-10-16 20:54 | -1.4472 | 29.7228 | 14.426 | 190.3082 | 0.18636 | 3554.7237 | 49.2763
2012-10-16 | 20:54 | 2012-10-16 20:54 | 188.853 | 220.023 | 16.699 | 2012-10-16 20:54 | -1.4461 | 29.7239 | 14.423 | 190.2991 | 0.19546 | 3554.7146 | 49.2854
2012-10-16 | 20:55 | 2012-10-16 20:55 | 188.855 | 220.025 | 16.702 | 2012-10-16 20:55 | -1.4465 | 29.7235 | 14.42 | 190.3015 | 0.19306 | 3554.717 | 49.283
2012-10-16 | 20:55 | 2012-10-16 20:55 | 188.853 | 220.023 | 16.701 | 2012-10-16 20:55 | -1.4468 | 29.7232 | 14.417 | 190.2998 | 0.19476 | 3554.7153 | 49.2847
2012-10-16 | 20:55 | 2012-10-16 20:55 | 188.859 | 220.029 | 16.701 | 2012-10-16 20:55 | -1.4466 | 29.7234 | 14.413 | 190.3056 | 0.18896 | 3554.7211 | 49.2789
2012-10-16 | 20:55 | 2012-10-16 20:55 | 188.855 | 220.025 | 16.701 | 2012-10-16 20:55 | -1.4468 | 29.7232 | 14.411 | 190.3018 | 0.19276 | 3554.7173 | 49.2827
2012-10-16 | 20:55 | 2012-10-16 20:55 | 188.855 | 220.025 | 16.702 | 2012-10-16 20:55 | -1.4477 | 29.7223 | 14.408 | 190.3027 | 0.19186 | 3554.7182 | 49.2818
2012-10-16 | 20:56 | 2012-10-16 20:55 | 188.862 | 220.032 | 16.699 | 2012-10-16 20:55 | -1.4467 | 29.7233 | 14.403 | 190.3087 | 0.18586 | 3554.7242 | 49.2758
2012-10-16 | 20:56 | 2012-10-16 20:56 | 188.85 | 220.02 | 16.701 | 2012-10-16 20:56 | -1.447 | 29.723 | 14.401 | 190.297 | 0.19756 | 3554.7125 | 49.2875
2012-10-16 | 20:56 | 2012-10-16 20:56 | 188.855 | 220.025 | 16.701 | 2012-10-16 20:56 | -1.4478 | 29.7222 | 14.398 | 190.3028 | 0.19176 | 3554.7183 | 49.2817
2012-10-16 | 20:56 | 2012-10-16 20:56 | 188.861 | 220.031 | 16.702 | 2012-10-16 20:56 | -1.4472 | 29.7228 | 14.394 | 190.3082 | 0.18636 | 3554.7237 | 49.2763
2012-10-16 | 20:56 | 2012-10-16 20:56 | 188.856 | 220.026 | 16.701 | 2012-10-16 20:56 | -1.4461 | 29.7239 | 14.391 | 190.3021 | 0.19246 | 3554.7176 | 49.2824
2012-10-16 | 20:56 | 2012-10-16 20:56 | 188.852 | 220.022 | 16.7 | 2012-10-16 20:56 | -1.4469 | 29.7231 | 14.386 | 190.2989 | 0.19566 | 3554.7144 | 49.2856
2012-10-16 | 20:56 | 2012-10-16 20:56 | 188.865 | 220.035 | 16.7 | 2012-10-16 20:56 | -1.4474 | 29.7226 | 14.383 | 190.3124 | 0.18216 | 3554.7279 | 49.2721
2012-10-16 | 20:57 | 2012-10-16 20:57 | 188.856 | 220.026 | 16.7 | 2012-10-16 20:57 | -1.4466 | 29.7234 | 14.38 | 190.3026 | 0.19196 | 3554.7181 | 49.2819
2012-10-16 | 20:57 | 2012-10-16 20:57 | 188.857 | 220.027 | 16.7 | 2012-10-16 20:57 | -1.4467 | 29.7233 | 14.376 | 190.3037 | 0.19086 | 3554.7192 | 49.2808
2012-10-16 | 20:57 | 2012-10-16 20:57 | 188.86 | 220.03 | 16.7 | 2012-10-16 20:57 | -1.4453 | 29.7247 | 14.371 | 190.3053 | 0.18926 | 3554.7208 | 49.2792
2012-10-16 | 20:57 | 2012-10-16 20:57 | 188.853 | 220.023 | 16.7 | 2012-10-16 20:57 | -1.4462 | 29.7238 | 14.369 | 190.2992 | 0.19536 | 3554.7147 | 49.2853
2012-10-16 | 20:57 | 2012-10-16 20:57 | 188.855 | 220.025 | 16.7 | 2012-10-16 20:57 | -1.4466 | 29.7234 | 14.364 | 190.3016 | 0.19296 | 3554.7171 | 49.2829
2012-10-16 | 20:58 | 2012-10-16 20:58 | 188.855 | 220.025 | 16.702 | 2012-10-16 20:58 | -1.4462 | 29.7238 | 14.36 | 190.3012 | 0.19336 | 3554.7167 | 49.2833
2012-10-16 | 20:58 | 2012-10-16 20:58 | 188.857 | 220.027 | 16.7 | 2012-10-16 20:58 | -1.4459 | 29.7241 | 14.359 | 190.3029 | 0.19166 | 3554.7184 | 49.2816
2012-10-16 | 20:58 | 2012-10-16 20:58 | 188.851 | 220.021 | 16.7 | 2012-10-16 20:58 | -1.4467 | 29.7233 | 14.352 | 190.2977 | 0.19686 | 3554.7132 | 49.2868
2012-10-16 | 20:58 | 2012-10-16 20:58 | 188.854 | 220.024 | 16.701 | 2012-10-16 20:58 | -1.4466 | 29.7234 | 14.351 | 190.3006 | 0.19396 | 3554.7161 | 49.2839
2012-10-16 | 20:58 | 2012-10-16 20:58 | 188.859 | 220.029 | 16.701 | 2012-10-16 20:58 | -1.4459 | 29.7241 | 14.346 | 190.3049 | 0.18966 | 3554.7204 | 49.2796
2012-10-16 | 20:58 | 2012-10-16 20:58 | 188.863 | 220.033 | 16.702 | 2012-10-16 20:58 | -1.4461 | 29.7239 | 14.342 | 190.3091 | 0.18546 | 3554.7246 | 49.2754
2012-10-16 | 20:58 | 2012-10-16 20:58 | 188.87 | 220.04 | 16.701 | 2012-10-16 20:58 | -1.4468 | 29.7232 | 14.339 | 190.3168 | 0.17776 | 3554.7323 | 49.2677
2012-10-16 | 20:59 | 2012-10-16 20:59 | 188.86 | 220.03 | 16.701 | 2012-10-16 20:59 | -1.4466 | 29.7234 | 14.336 | 190.3066 | 0.18796 | 3554.7221 | 49.2779
2012-10-16 | 20:59 | 2012-10-16 20:59 | 188.849 | 220.019 | 16.7 | 2012-10-16 20:59 | -1.4465 | 29.7235 | 14.332 | 190.2955 | 0.19906 | 3554.711 | 49.289
2012-10-16 | 20:59 | 2012-10-16 20:59 | 188.859 | 220.029 | 16.699 | 2012-10-16 20:59 | -1.4467 | 29.7233 | 14.328 | 190.3057 | 0.18886 | 3554.7212 | 49.2788
2012-10-16 | 20:59 | 2012-10-16 20:59 | 188.855 | 220.025 | 16.701 | 2012-10-16 20:59 | -1.4472 | 29.7228 | 14.326 | 190.3022 | 0.19236 | 3554.7177 | 49.2823
2012-10-16 | 20:59 | 2012-10-16 20:59 | 188.862 | 220.032 | 16.7 | 2012-10-16 20:59 | -1.4476 | 29.7224 | 14.321 | 190.3096 | 0.18496 | 3554.7251 | 49.2749
2012-10-16 | 21:00 | 2012-10-16 21:00 | 188.856 | 220.026 | 16.7 | 2012-10-16 21:00 | -1.4478 | 29.7222 | 14.32 | 190.3038 | 0.19076 | 3554.7193 | 49.2807
2012-10-16 | 21:00 | 2012-10-16 21:00 | 188.858 | 220.028 | 16.701 | 2012-10-16 21:00 | -1.4464 | 29.7236 | 14.318 | 190.3044 | 0.19016 | 3554.7199 | 49.2801
2012-10-16 | 21:00 | 2012-10-16 21:00 | 188.855 | 220.025 | 16.702 | 2012-10-16 21:00 | -1.4481 | 29.7219 | 14.313 | 190.3031 | 0.19146 | 3554.7186 | 49.2814
2012-10-16 | 21:00 | 2012-10-16 21:00 | 188.857 | 220.027 | 16.7 | 2012-10-16 21:00 | -1.4474 | 29.7226 | 14.31 | 190.3044 | 0.19016 | 3554.7199 | 49.2801
2012-10-16 | 21:00 | 2012-10-16 21:00 | 188.853 | 220.023 | 16.7 | 2012-10-16 21:00 | -1.447 | 29.723 | 14.308 | 190.3 | 0.19456 | 3554.7155 | 49.2845
2012-10-16 | 21:00 | 2012-10-16 21:00 | 188.853 | 220.023 | 16.7 | 2012-10-16 21:00 | -1.4474 | 29.7226 | 14.305 | 190.3004 | 0.19416 | 3554.7159 | 49.2841
2012-10-16 | 21:00 | 2012-10-16 21:00 | 188.856 | 220.026 | 16.7 | 2012-10-16 21:00 | -1.447 | 29.723 | 14.302 | 190.303 | 0.19156 | 3554.7185 | 49.2815
2012-10-16 | 21:01 | 2012-10-16 21:01 | 188.854 | 220.024 | 16.701 | 2012-10-16 21:01 | -1.4464 | 29.7236 | 14.299 | 190.3004 | 0.19416 | 3554.7159 | 49.2841
2012-10-16 | 21:01 | 2012-10-16 21:01 | 188.856 | 220.026 | 16.701 | 2012-10-16 21:01 | -1.4479 | 29.7221 | 14.296 | 190.3039 | 0.19066 | 3554.7194 | 49.2806
2012-10-16 | 21:01 | 2012-10-16 21:01 | 188.858 | 220.028 | 16.7 | 2012-10-16 21:01 | -1.447 | 29.723 | 14.293 | 190.305 | 0.18956 | 3554.7205 | 49.2795
2012-10-16 | 21:01 | 2012-10-16 21:01 | 188.851 | 220.021 | 16.7 | 2012-10-16 21:01 | -1.4476 | 29.7224 | 14.291 | 190.2986 | 0.19596 | 3554.7141 | 49.2859
2012-10-16 | 21:01 | 2012-10-16 21:01 | 188.853 | 220.023 | 16.701 | 2012-10-16 21:01 | -1.4474 | 29.7226 | 14.288 | 190.3004 | 0.19416 | 3554.7159 | 49.2841
2012-10-16 | 21:02 | 2012-10-16 21:02 | 188.855 | 220.025 | 16.7 | 2012-10-16 21:02 | -1.447 | 29.723 | 14.287 | 190.302 | 0.19256 | 3554.7175 | 49.2825
2012-10-16 | 21:02 | 2012-10-16 21:02 | 188.862 | 220.032 | 16.7 | 2012-10-16 21:02 | -1.4474 | 29.7226 | 14.286 | 190.3094 | 0.18516 | 3554.7249 | 49.2751
2012-10-16 | 21:02 | 2012-10-16 21:02 | 188.854 | 220.024 | 16.7 | 2012-10-16 21:02 | -1.447 | 29.723 | 14.282 | 190.301 | 0.19356 | 3554.7165 | 49.2835
2012-10-16 | 21:02 | 2012-10-16 21:02 | 188.857 | 220.027 | 16.7 | 2012-10-16 21:02 | -1.4486 | 29.7214 | 14.28 | 190.3056 | 0.18896 | 3554.7211 | 49.2789
2012-10-16 | 21:02 | 2012-10-16 21:02 | 188.859 | 220.029 | 16.7 | 2012-10-16 21:02 | -1.448 | 29.722 | 14.276 | 190.307 | 0.18756 | 3554.7225 | 49.2775
2012-10-16 | 21:02 | 2012-10-16 21:02 | 188.857 | 220.027 | 16.701 | 2012-10-16 21:02 | -1.4471 | 29.7229 | 14.277 | 190.3041 | 0.19046 | 3554.7196 | 49.2804
2012-10-16 | 21:02 | 2012-10-16 21:02 | 188.856 | 220.026 | 16.701 | 2012-10-16 21:02 | -1.4468 | 29.7232 | 14.273 | 190.3028 | 0.19176 | 3554.7183 | 49.2817
2012-10-16 | 21:03 | 2012-10-16 21:03 | 188.859 | 220.029 | 16.7 | 2012-10-16 21:03 | -1.4482 | 29.7218 | 14.27 | 190.3072 | 0.18736 | 3554.7227 | 49.2773
2012-10-16 | 21:03 | 2012-10-16 21:03 | 188.854 | 220.024 | 16.701 | 2012-10-16 21:03 | -1.4467 | 29.7233 | 14.268 | 190.3007 | 0.19386 | 3554.7162 | 49.2838
2012-10-16 | 21:03 | 2012-10-16 21:03 | 188.855 | 220.025 | 16.701 | 2012-10-16 21:03 | -1.4467 | 29.7233 | 14.265 | 190.3017 | 0.19286 | 3554.7172 | 49.2828
2012-10-16 | 21:03 | 2012-10-16 21:03 | 188.855 | 220.025 | 16.701 | 2012-10-16 21:03 | -1.4476 | 29.7224 | 14.263 | 190.3026 | 0.19196 | 3554.7181 | 49.2819
2012-10-16 | 21:03 | 2012-10-16 21:03 | 188.862 | 220.032 | 16.7 | 2012-10-16 21:03 | -1.4466 | 29.7234 | 14.259 | 190.3086 | 0.18596 | 3554.7241 | 49.2759
2012-10-16 | 21:04 | 2012-10-16 21:04 | 188.86 | 220.03 | 16.701 | 2012-10-16 21:04 | -1.447 | 29.723 | 14.257 | 190.307 | 0.18756 | 3554.7225 | 49.2775
2012-10-16 | 21:04 | 2012-10-16 21:04 | 188.858 | 220.028 | 16.701 | 2012-10-16 21:04 | -1.447 | 29.723 | 14.255 | 190.305 | 0.18956 | 3554.7205 | 49.2795
2012-10-16 | 21:04 | 2012-10-16 21:04 | 188.855 | 220.025 | 16.701 | 2012-10-16 21:04 | -1.4474 | 29.7226 | 14.254 | 190.3024 | 0.19216 | 3554.7179 | 49.2821
2012-10-16 | 21:04 | 2012-10-16 21:04 | 188.858 | 220.028 | 16.702 | 2012-10-16 21:04 | -1.4468 | 29.7232 | 14.25 | 190.3048 | 0.18976 | 3554.7203 | 49.2797
2012-10-16 | 21:04 | 2012-10-16 21:04 | 188.864 | 220.034 | 16.701 | 2012-10-16 21:04 | -1.4469 | 29.7231 | 14.249 | 190.3109 | 0.18366 | 3554.7264 | 49.2736
2012-10-16 | 21:04 | 2012-10-16 21:04 | 188.855 | 220.025 | 16.702 | 2012-10-16 21:04 | -1.4469 | 29.7231 | 14.247 | 190.3019 | 0.19266 | 3554.7174 | 49.2826
2012-10-16 | 21:04 | 2012-10-16 21:05 | 188.86 | 220.03 | 16.7 | 2012-10-16 21:05 | -1.4462 | 29.7238 | 14.245 | 190.3062 | 0.18836 | 3554.7217 | 49.2783
2012-10-16 | 21:05 | 2012-10-16 21:05 | 188.854 | 220.024 | 16.701 | 2012-10-16 21:05 | -1.4479 | 29.7221 | 14.244 | 190.3019 | 0.19266 | 3554.7174 | 49.2826
2012-10-16 | 21:05 | 2012-10-16 21:05 | 188.854 | 220.024 | 16.701 | 2012-10-16 21:05 | -1.4465 | 29.7235 | 14.243 | 190.3005 | 0.19406 | 3554.716 | 49.284
2012-10-16 | 21:05 | 2012-10-16 21:05 | 188.849 | 220.019 | 16.7 | 2012-10-16 21:05 | -1.4458 | 29.7242 | 14.242 | 190.2948 | 0.19976 | 3554.7103 | 49.2897
2012-10-16 | 21:05 | 2012-10-16 21:05 | 188.855 | 220.025 | 16.701 | 2012-10-16 21:05 | -1.4471 | 29.7229 | 14.239 | 190.3021 | 0.19246 | 3554.7176 | 49.2824
2012-10-16 | 21:05 | 2012-10-16 21:05 | 188.85 | 220.02 | 16.701 | 2012-10-16 21:05 | -1.4473 | 29.7227 | 14.237 | 190.2973 | 0.19726 | 3554.7128 | 49.2872
2012-10-16 | 21:06 | 2012-10-16 21:06 | 188.848 | 220.018 | 16.7 | 2012-10-16 21:06 | -1.4473 | 29.7227 | 14.237 | 190.2953 | 0.19926 | 3554.7108 | 49.2892
2012-10-16 | 21:06 | 2012-10-16 21:06 | 188.853 | 220.023 | 16.699 | 2012-10-16 21:06 | -1.4472 | 29.7228 | 14.235 | 190.3002 | 0.19436 | 3554.7157 | 49.2843
2012-10-16 | 21:06 | 2012-10-16 21:06 | 188.849 | 220.019 | 16.701 | 2012-10-16 21:06 | -1.4467 | 29.7233 | 14.233 | 190.2957 | 0.19886 | 3554.7112 | 49.2888
2012-10-16 | 21:06 | 2012-10-16 21:06 | 188.851 | 220.021 | 16.701 | 2012-10-16 21:06 | -1.4454 | 29.7246 | 14.23 | 190.2964 | 0.19816 | 3554.7119 | 49.2881
2012-10-16 | 21:06 | 2012-10-16 21:06 | 188.85 | 220.02 | 16.701 | 2012-10-16 21:06 | -1.4484 | 29.7216 | 14.229 | 190.2984 | 0.19616 | 3554.7139 | 49.2861
2012-10-16 | 21:06 | 2012-10-16 21:06 | 188.849 | 220.019 | 16.701 | 2012-10-16 21:06 | -1.4463 | 29.7237 | 14.227 | 190.2953 | 0.19926 | 3554.7108 | 49.2892
2012-10-16 | 21:06 | 2012-10-16 21:06 | 188.852 | 220.022 | 16.701 | 2012-10-16 21:06 | -1.448 | 29.722 | 14.227 | 190.3 | 0.19456 | 3554.7155 | 49.2845
2012-10-16 | 21:07 | 2012-10-16 21:07 | 188.859 | 220.029 | 16.701 | 2012-10-16 21:07 | -1.446 | 29.724 | 14.225 | 190.305 | 0.18956 | 3554.7205 | 49.2795
2012-10-16 | 21:07 | 2012-10-16 21:07 | 188.848 | 220.018 | 16.7 | 2012-10-16 21:07 | -1.4473 | 29.7227 | 14.222 | 190.2953 | 0.19926 | 3554.7108 | 49.2892
2012-10-16 | 21:07 | 2012-10-16 21:07 | 188.854 | 220.024 | 16.701 | 2012-10-16 21:07 | -1.4472 | 29.7228 | 14.221 | 190.3012 | 0.19336 | 3554.7167 | 49.2833
2012-10-16 | 21:07 | 2012-10-16 21:07 | 188.858 | 220.028 | 16.701 | 2012-10-16 21:07 | -1.4463 | 29.7237 | 14.22 | 190.3043 | 0.19026 | 3554.7198 | 49.2802
2012-10-16 | 21:07 | 2012-10-16 21:07 | 188.857 | 220.027 | 16.701 | 2012-10-16 21:07 | -1.4467 | 29.7233 | 14.22 | 190.3037 | 0.19086 | 3554.7192 | 49.2808
2012-10-16 | 21:08 | 2012-10-16 21:08 | 188.85 | 220.02 | 16.701 | 2012-10-16 21:08 | -1.4473 | 29.7227 | 14.219 | 190.2973 | 0.19726 | 3554.7128 | 49.2872
2012-10-16 | 21:08 | 2012-10-16 21:08 | 188.856 | 220.026 | 16.7 | 2012-10-16 21:08 | -1.4481 | 29.7219 | 14.217 | 190.3041 | 0.19046 | 3554.7196 | 49.2804
2012-10-16 | 21:08 | 2012-10-16 21:08 | 188.858 | 220.028 | 16.701 | 2012-10-16 21:08 | -1.447 | 29.723 | 14.217 | 190.305 | 0.18956 | 3554.7205 | 49.2795
2012-10-16 | 21:08 | 2012-10-16 21:08 | 188.848 | 220.018 | 16.7 | 2012-10-16 21:08 | -1.4478 | 29.7222 | 14.215 | 190.2958 | 0.19876 | 3554.7113 | 49.2887
2012-10-16 | 21:08 | 2012-10-16 21:08 | 188.86 | 220.03 | 16.701 | 2012-10-16 21:08 | -1.4477 | 29.7223 | 14.217 | 190.3077 | 0.18686 | 3554.7232 | 49.2768
2012-10-16 | 21:08 | 2012-10-16 21:08 | 188.849 | 220.019 | 16.701 | 2012-10-16 21:08 | -1.4474 | 29.7226 | 14.215 | 190.2964 | 0.19816 | 3554.7119 | 49.2881
2012-10-16 | 21:08 | 2012-10-16 21:08 | 188.865 | 220.035 | 16.7 | 2012-10-16 21:08 | -1.4482 | 29.7218 | 14.215 | 190.3132 | 0.18136 | 3554.7287 | 49.2713
2012-10-16 | 21:09 | 2012-10-16 21:09 | 188.853 | 220.023 | 16.7 | 2012-10-16 21:09 | -1.4481 | 29.7219 | 14.215 | 190.3011 | 0.19346 | 3554.7166 | 49.2834
2012-10-16 | 21:09 | 2012-10-16 21:09 | 188.855 | 220.025 | 16.7 | 2012-10-16 21:09 | -1.4461 | 29.7239 | 14.212 | 190.3011 | 0.19346 | 3554.7166 | 49.2834
2012-10-16 | 21:09 | 2012-10-16 21:09 | 188.852 | 220.022 | 16.702 | 2012-10-16 21:09 | -1.4481 | 29.7219 | 14.214 | 190.3001 | 0.19446 | 3554.7156 | 49.2844
2012-10-16 | 21:09 | 2012-10-16 21:09 | 188.853 | 220.023 | 16.701 | 2012-10-16 21:09 | -1.4477 | 29.7223 | 14.212 | 190.3007 | 0.19386 | 3554.7162 | 49.2838
2012-10-16 | 21:09 | 2012-10-16 21:09 | 188.856 | 220.026 | 16.701 | 2012-10-16 21:09 | -1.4476 | 29.7224 | 14.21 | 190.3036 | 0.19096 | 3554.7191 | 49.2809
2012-10-16 | 21:10 | 2012-10-16 21:10 | 188.862 | 220.032 | 16.701 | 2012-10-16 21:10 | -1.447 | 29.723 | 14.211 | 190.309 | 0.18556 | 3554.7245 | 49.2755
2012-10-16 | 21:10 | 2012-10-16 21:10 | 188.854 | 220.024 | 16.701 | 2012-10-16 21:10 | -1.4476 | 29.7224 | 14.208 | 190.3016 | 0.19296 | 3554.7171 | 49.2829
2012-10-16 | 21:10 | 2012-10-16 21:10 | 188.851 | 220.021 | 16.701 | 2012-10-16 21:10 | -1.4473 | 29.7227 | 14.207 | 190.2983 | 0.19626 | 3554.7138 | 49.2862
2012-10-16 | 21:10 | 2012-10-16 21:10 | 188.855 | 220.025 | 16.7 | 2012-10-16 21:10 | -1.4478 | 29.7222 | 14.205 | 190.3028 | 0.19176 | 3554.7183 | 49.2817
2012-10-16 | 21:10 | 2012-10-16 21:10 | 188.853 | 220.023 | 16.701 | 2012-10-16 21:10 | -1.4478 | 29.7222 | 14.205 | 190.3008 | 0.19376 | 3554.7163 | 49.2837
2012-10-16 | 21:10 | 2012-10-16 21:10 | 188.854 | 220.024 | 16.701 | 2012-10-16 21:10 | -1.4474 | 29.7226 | 14.203 | 190.3014 | 0.19316 | 3554.7169 | 49.2831
2012-10-16 | 21:10 | 2012-10-16 21:10 | 188.859 | 220.029 | 16.701 | 2012-10-16 21:10 | -1.4459 | 29.7241 | 14.202 | 190.3049 | 0.18966 | 3554.7204 | 49.2796
2012-10-16 | 21:11 | 2012-10-16 21:11 | 188.858 | 220.028 | 16.702 | 2012-10-16 21:11 | -1.4472 | 29.7228 | 14.202 | 190.3052 | 0.18936 | 3554.7207 | 49.2793
2012-10-16 | 21:11 | 2012-10-16 21:11 | 188.852 | 220.022 | 16.701 | 2012-10-16 21:11 | -1.4457 | 29.7243 | 14.2 | 190.2977 | 0.19686 | 3554.7132 | 49.2868
2012-10-16 | 21:11 | 2012-10-16 21:11 | 188.857 | 220.027 | 16.701 | 2012-10-16 21:11 | -1.4464 | 29.7236 | 14.198 | 190.3034 | 0.19116 | 3554.7189 | 49.2811
2012-10-16 | 21:11 | 2012-10-16 21:11 | 188.853 | 220.023 | 16.702 | 2012-10-16 21:11 | -1.4472 | 29.7228 | 14.196 | 190.3002 | 0.19436 | 3554.7157 | 49.2843
2012-10-16 | 21:11 | 2012-10-16 21:11 | 188.856 | 220.026 | 16.701 | 2012-10-16 21:11 | -1.447 | 29.723 | 14.194 | 190.303 | 0.19156 | 3554.7185 | 49.2815
2012-10-16 | 21:12 | 2012-10-16 21:11 | 188.853 | 220.023 | 16.701 | 2012-10-16 21:11 | -1.4455 | 29.7245 | 14.194 | 190.2985 | 0.19606 | 3554.714 | 49.286
2012-10-16 | 21:12 | 2012-10-16 21:12 | 188.855 | 220.025 | 16.701 | 2012-10-16 21:12 | -1.447 | 29.723 | 14.192 | 190.302 | 0.19256 | 3554.7175 | 49.2825
2012-10-16 | 21:12 | 2012-10-16 21:12 | 188.852 | 220.022 | 16.701 | 2012-10-16 21:12 | -1.447 | 29.723 | 14.193 | 190.299 | 0.19556 | 3554.7145 | 49.2855
2012-10-16 | 21:12 | 2012-10-16 21:12 | 188.855 | 220.025 | 16.701 | 2012-10-16 21:12 | -1.4466 | 29.7234 | 14.191 | 190.3016 | 0.19296 | 3554.7171 | 49.2829
2012-10-16 | 21:12 | 2012-10-16 21:12 | 188.855 | 220.025 | 16.702 | 2012-10-16 21:12 | -1.4454 | 29.7246 | 14.191 | 190.3004 | 0.19416 | 3554.7159 | 49.2841
2012-10-16 | 21:12 | 2012-10-16 21:12 | 188.858 | 220.028 | 16.701 | 2012-10-16 21:12 | -1.4464 | 29.7236 | 14.19 | 190.3044 | 0.19016 | 3554.7199 | 49.2801
2012-10-16 | 21:12 | 2012-10-16 21:12 | 188.854 | 220.024 | 16.701 | 2012-10-16 21:12 | -1.4463 | 29.7237 | 14.188 | 190.3003 | 0.19426 | 3554.7158 | 49.2842
2012-10-16 | 21:13 | 2012-10-16 21:13 | 188.85 | 220.02 | 16.702 | 2012-10-16 21:13 | -1.446 | 29.724 | 14.19 | 190.296 | 0.19856 | 3554.7115 | 49.2885
2012-10-16 | 21:13 | 2012-10-16 21:13 | 188.855 | 220.025 | 16.702 | 2012-10-16 21:13 | -1.4446 | 29.7254 | 14.188 | 190.2996 | 0.19496 | 3554.7151 | 49.2849
2012-10-16 | 21:13 | 2012-10-16 21:13 | 188.848 | 220.018 | 16.701 | 2012-10-16 21:13 | -1.4467 | 29.7233 | 14.187 | 190.2947 | 0.19986 | 3554.7102 | 49.2898
2012-10-16 | 21:13 | 2012-10-16 21:13 | 188.849 | 220.019 | 16.701 | 2012-10-16 21:13 | -1.4461 | 29.7239 | 14.187 | 190.2951 | 0.19946 | 3554.7106 | 49.2894
2012-10-16 | 21:13 | 2012-10-16 21:13 | 188.863 | 220.033 | 16.701 | 2012-10-16 21:13 | -1.4461 | 29.7239 | 14.186 | 190.3091 | 0.18546 | 3554.7246 | 49.2754
2012-10-16 | 21:14 | 2012-10-16 21:14 | 188.861 | 220.031 | 16.701 | 2012-10-16 21:14 | -1.4456 | 29.7244 | 14.185 | 190.3066 | 0.18796 | 3554.7221 | 49.2779
2012-10-16 | 21:14 | 2012-10-16 21:14 | 188.846 | 220.016 | 16.701 | 2012-10-16 21:14 | -1.4457 | 29.7243 | 14.184 | 190.2917 | 0.20286 | 3554.7072 | 49.2928
2012-10-16 | 21:14 | 2012-10-16 21:14 | 188.853 | 220.023 | 16.701 | 2012-10-16 21:14 | -1.4462 | 29.7238 | 14.184 | 190.2992 | 0.19536 | 3554.7147 | 49.2853
2012-10-16 | 21:14 | 2012-10-16 21:14 | 188.854 | 220.024 | 16.701 | 2012-10-16 21:14 | -1.4462 | 29.7238 | 14.182 | 190.3002 | 0.19436 | 3554.7157 | 49.2843
2012-10-16 | 21:14 | 2012-10-16 21:14 | 188.853 | 220.023 | 16.701 | 2012-10-16 21:14 | -1.4463 | 29.7237 | 14.181 | 190.2993 | 0.19526 | 3554.7148 | 49.2852
2012-10-16 | 21:14 | 2012-10-16 21:14 | 188.851 | 220.021 | 16.701 | 2012-10-16 21:14 | -1.446 | 29.724 | 14.181 | 190.297 | 0.19756 | 3554.7125 | 49.2875
2012-10-16 | 21:14 | 2012-10-16 21:14 | 188.858 | 220.028 | 16.702 | 2012-10-16 21:14 | -1.4456 | 29.7244 | 14.18 | 190.3036 | 0.19096 | 3554.7191 | 49.2809
2012-10-16 | 21:15 | 2012-10-16 21:15 | 188.855 | 220.025 | 16.701 | 2012-10-16 21:15 | -1.4462 | 29.7238 | 14.18 | 190.3012 | 0.19336 | 3554.7167 | 49.2833
2012-10-16 | 21:15 | 2012-10-16 21:15 | 188.848 | 220.018 | 16.702 | 2012-10-16 21:15 | -1.4446 | 29.7254 | 14.179 | 190.2926 | 0.20196 | 3554.7081 | 49.2919
2012-10-16 | 21:15 | 2012-10-16 21:15 | 188.853 | 220.023 | 16.701 | 2012-10-16 21:15 | -1.4461 | 29.7239 | 14.179 | 190.2991 | 0.19546 | 3554.7146 | 49.2854
2012-10-16 | 21:15 | 2012-10-16 21:15 | 188.852 | 220.022 | 16.701 | 2012-10-16 21:15 | -1.4454 | 29.7246 | 14.177 | 190.2974 | 0.19716 | 3554.7129 | 49.2871
2012-10-16 | 21:15 | 2012-10-16 21:15 | 188.853 | 220.023 | 16.702 | 2012-10-16 21:15 | -1.4446 | 29.7254 | 14.178 | 190.2976 | 0.19696 | 3554.7131 | 49.2869
2012-10-16 | 21:16 | 2012-10-16 21:16 | 188.854 | 220.024 | 16.701 | 2012-10-16 21:16 | -1.4454 | 29.7246 | 14.178 | 190.2994 | 0.19516 | 3554.7149 | 49.2851
2012-10-16 | 21:16 | 2012-10-16 21:16 | 188.854 | 220.024 | 16.7 | 2012-10-16 21:16 | -1.4456 | 29.7244 | 14.177 | 190.2996 | 0.19496 | 3554.7151 | 49.2849
2012-10-16 | 21:16 | 2012-10-16 21:16 | 188.855 | 220.025 | 16.702 | 2012-10-16 21:16 | -1.4448 | 29.7252 | 14.176 | 190.2998 | 0.19476 | 3554.7153 | 49.2847
2012-10-16 | 21:16 | 2012-10-16 21:16 | 188.849 | 220.019 | 16.701 | 2012-10-16 21:16 | -1.4447 | 29.7253 | 14.176 | 190.2937 | 0.20086 | 3554.7092 | 49.2908
2012-10-16 | 21:16 | 2012-10-16 21:16 | 188.847 | 220.017 | 16.701 | 2012-10-16 21:16 | -1.4443 | 29.7257 | 14.176 | 190.2913 | 0.20326 | 3554.7068 | 49.2932
2012-10-16 | 21:16 | 2012-10-16 21:16 | 188.851 | 220.021 | 16.702 | 2012-10-16 21:16 | -1.4444 | 29.7256 | 14.174 | 190.2954 | 0.19916 | 3554.7109 | 49.2891
2012-10-16 | 21:16 | 2012-10-16 21:16 | 188.855 | 220.025 | 16.702 | 2012-10-16 21:16 | -1.4459 | 29.7241 | 14.173 | 190.3009 | 0.19366 | 3554.7164 | 49.2836
2012-10-16 | 21:17 | 2012-10-16 21:17 | 188.855 | 220.025 | 16.701 | 2012-10-16 21:17 | -1.4447 | 29.7253 | 14.172 | 190.2997 | 0.19486 | 3554.7152 | 49.2848
2012-10-16 | 21:17 | 2012-10-16 21:17 | 188.856 | 220.026 | 16.702 | 2012-10-16 21:17 | -1.4464 | 29.7236 | 14.171 | 190.3024 | 0.19216 | 3554.7179 | 49.2821
2012-10-16 | 21:17 | 2012-10-16 21:17 | 188.845 | 220.015 | 16.702 | 2012-10-16 21:17 | -1.4462 | 29.7238 | 14.17 | 190.2912 | 0.20336 | 3554.7067 | 49.2933
2012-10-16 | 21:17 | 2012-10-16 21:17 | 188.851 | 220.021 | 16.702 | 2012-10-16 21:17 | -1.4448 | 29.7252 | 14.169 | 190.2958 | 0.19876 | 3554.7113 | 49.2887
2012-10-16 | 21:17 | 2012-10-16 21:17 | 188.844 | 220.014 | 16.702 | 2012-10-16 21:17 | -1.4459 | 29.7241 | 14.17 | 190.2899 | 0.20466 | 3554.7054 | 49.2946
2012-10-16 | 21:18 | 2012-10-16 21:18 | 188.855 | 220.025 | 16.702 | 2012-10-16 21:18 | -1.4456 | 29.7244 | 14.165 | 190.3006 | 0.19396 | 3554.7161 | 49.2839
2012-10-16 | 21:18 | 2012-10-16 21:18 | 188.86 | 220.03 | 16.702 | 2012-10-16 21:18 | -1.4447 | 29.7253 | 14.165 | 190.3047 | 0.18986 | 3554.7202 | 49.2798
2012-10-16 | 21:18 | 2012-10-16 21:18 | 188.85 | 220.02 | 16.701 | 2012-10-16 21:18 | -1.4447 | 29.7253 | 14.166 | 190.2947 | 0.19986 | 3554.7102 | 49.2898
2012-10-16 | 21:18 | 2012-10-16 21:18 | 188.85 | 220.02 | 16.701 | 2012-10-16 21:18 | -1.4458 | 29.7242 | 14.163 | 190.2958 | 0.19876 | 3554.7113 | 49.2887
2012-10-16 | 21:18 | 2012-10-16 21:18 | 188.851 | 220.021 | 16.702 | 2012-10-16 21:18 | -1.4446 | 29.7254 | 14.16 | 190.2956 | 0.19896 | 3554.7111 | 49.2889
2012-10-16 | 21:18 | 2012-10-16 21:18 | 188.851 | 220.021 | 16.701 | 2012-10-16 21:18 | -1.4455 | 29.7245 | 14.159 | 190.2965 | 0.19806 | 3554.712 | 49.288
2012-10-16 | 21:18 | 2012-10-16 21:18 | 188.854 | 220.024 | 16.702 | 2012-10-16 21:18 | -1.445 | 29.725 | 14.158 | 190.299 | 0.19556 | 3554.7145 | 49.2855
2012-10-16 | 21:19 | 2012-10-16 21:19 | 188.85 | 220.02 | 16.701 | 2012-10-16 21:19 | -1.4438 | 29.7262 | 14.156 | 190.2938 | 0.20076 | 3554.7093 | 49.2907
2012-10-16 | 21:19 | 2012-10-16 21:19 | 188.853 | 220.023 | 16.702 | 2012-10-16 21:19 | -1.4458 | 29.7242 | 14.153 | 190.2988 | 0.19576 | 3554.7143 | 49.2857
2012-10-16 | 21:19 | 2012-10-16 21:19 | 188.849 | 220.019 | 16.701 | 2012-10-16 21:19 | -1.4443 | 29.7257 | 14.153 | 190.2933 | 0.20126 | 3554.7088 | 49.2912
2012-10-16 | 21:19 | 2012-10-16 21:19 | 188.851 | 220.021 | 16.701 | 2012-10-16 21:19 | -1.4437 | 29.7263 | 14.152 | 190.2947 | 0.19986 | 3554.7102 | 49.2898
2012-10-16 | 21:19 | 2012-10-16 21:19 | 188.852 | 220.022 | 16.702 | 2012-10-16 21:19 | -1.4453 | 29.7247 | 14.15 | 190.2973 | 0.19726 | 3554.7128 | 49.2872
2012-10-16 | 21:20 | 2012-10-16 21:20 | 188.854 | 220.024 | 16.702 | 2012-10-16 21:20 | -1.4435 | 29.7265 | 14.149 | 190.2975 | 0.19706 | 3554.713 | 49.287
2012-10-16 | 21:20 | 2012-10-16 21:20 | 188.85 | 220.02 | 16.701 | 2012-10-16 21:20 | -1.4448 | 29.7252 | 14.149 | 190.2948 | 0.19976 | 3554.7103 | 49.2897
2012-10-16 | 21:20 | 2012-10-16 21:20 | 188.846 | 220.016 | 16.701 | 2012-10-16 21:20 | -1.4451 | 29.7249 | 14.147 | 190.2911 | 0.20346 | 3554.7066 | 49.2934
2012-10-16 | 21:20 | 2012-10-16 21:20 | 188.859 | 220.029 | 16.702 | 2012-10-16 21:20 | -1.4452 | 29.7248 | 14.145 | 190.3042 | 0.19036 | 3554.7197 | 49.2803
2012-10-16 | 21:20 | 2012-10-16 21:20 | 188.84 | 220.01 | 16.702 | 2012-10-16 21:20 | -1.4452 | 29.7248 | 14.144 | 190.2852 | 0.20936 | 3554.7007 | 49.2993
2012-10-16 | 21:20 | 2012-10-16 21:20 | 188.849 | 220.019 | 16.702 | 2012-10-16 21:20 | -1.4444 | 29.7256 | 14.142 | 190.2934 | 0.20116 | 3554.7089 | 49.2911
2012-10-16 | 21:20 | 2012-10-16 21:20 | 188.849 | 220.019 | 16.701 | 2012-10-16 21:20 | -1.4452 | 29.7248 | 14.14 | 190.2942 | 0.20036 | 3554.7097 | 49.2903
2012-10-16 | 21:21 | 2012-10-16 21:21 | 188.842 | 220.012 | 16.701 | 2012-10-16 21:21 | -1.4439 | 29.7261 | 14.14 | 190.2859 | 0.20866 | 3554.7014 | 49.2986
2012-10-16 | 21:21 | 2012-10-16 21:21 | 188.846 | 220.016 | 16.702 | 2012-10-16 21:21 | -1.4452 | 29.7248 | 14.138 | 190.2912 | 0.20336 | 3554.7067 | 49.2933
2012-10-16 | 21:21 | 2012-10-16 21:21 | 188.836 | 220.006 | 16.702 | 2012-10-16 21:21 | -1.4454 | 29.7246 | 14.139 | 190.2814 | 0.21316 | 3554.6969 | 49.3031
2012-10-16 | 21:21 | 2012-10-16 21:21 | 188.845 | 220.015 | 16.702 | 2012-10-16 21:21 | -1.4451 | 29.7249 | 14.136 | 190.2901 | 0.20446 | 3554.7056 | 49.2944
2012-10-16 | 21:21 | 2012-10-16 21:21 | 188.838 | 220.008 | 16.701 | 2012-10-16 21:21 | -1.445 | 29.725 | 14.136 | 190.283 | 0.21156 | 3554.6985 | 49.3015
2012-10-16 | 21:22 | 2012-10-16 21:22 | 188.842 | 220.012 | 16.701 | 2012-10-16 21:22 | -1.4444 | 29.7256 | 14.135 | 190.2864 | 0.20816 | 3554.7019 | 49.2981
2012-10-16 | 21:22 | 2012-10-16 21:22 | 188.845 | 220.015 | 16.702 | 2012-10-16 21:22 | -1.4437 | 29.7263 | 14.134 | 190.2887 | 0.20586 | 3554.7042 | 49.2958
2012-10-16 | 21:22 | 2012-10-16 21:22 | 188.841 | 220.011 | 16.702 | 2012-10-16 21:22 | -1.4448 | 29.7252 | 14.134 | 190.2858 | 0.20876 | 3554.7013 | 49.2987
2012-10-16 | 21:22 | 2012-10-16 21:22 | 188.847 | 220.017 | 16.702 | 2012-10-16 21:22 | -1.4452 | 29.7248 | 14.131 | 190.2922 | 0.20236 | 3554.7077 | 49.2923
2012-10-16 | 21:22 | 2012-10-16 21:22 | 188.848 | 220.018 | 16.702 | 2012-10-16 21:22 | -1.4448 | 29.7252 | 14.13 | 190.2928 | 0.20176 | 3554.7083 | 49.2917
2012-10-16 | 21:22 | 2012-10-16 21:22 | 188.85 | 220.02 | 16.702 | 2012-10-16 21:22 | -1.4451 | 29.7249 | 14.128 | 190.2951 | 0.19946 | 3554.7106 | 49.2894
2012-10-16 | 21:22 | 2012-10-16 21:22 | 188.85 | 220.02 | 16.702 | 2012-10-16 21:22 | -1.4435 | 29.7265 | 14.128 | 190.2935 | 0.20106 | 3554.709 | 49.291
2012-10-16 | 21:23 | 2012-10-16 21:23 | 188.845 | 220.015 | 16.701 | 2012-10-16 21:23 | -1.4439 | 29.7261 | 14.128 | 190.2889 | 0.20566 | 3554.7044 | 49.2956
2012-10-16 | 21:23 | 2012-10-16 21:23 | 188.837 | 220.007 | 16.701 | 2012-10-16 21:23 | -1.4441 | 29.7259 | 14.127 | 190.2811 | 0.21346 | 3554.6966 | 49.3034
2012-10-16 | 21:23 | 2012-10-16 21:23 | 188.844 | 220.014 | 16.701 | 2012-10-16 21:23 | -1.4448 | 29.7252 | 14.126 | 190.2888 | 0.20576 | 3554.7043 | 49.2957
2012-10-16 | 21:23 | 2012-10-16 21:23 | 188.848 | 220.018 | 16.702 | 2012-10-16 21:23 | -1.4445 | 29.7255 | 14.126 | 190.2925 | 0.20206 | 3554.708 | 49.292
2012-10-16 | 21:23 | 2012-10-16 21:23 | 188.846 | 220.016 | 16.702 | 2012-10-16 21:23 | -1.4451 | 29.7249 | 14.123 | 190.2911 | 0.20346 | 3554.7066 | 49.2934
2012-10-16 | 21:24 | 2012-10-16 21:24 | 188.838 | 220.008 | 16.701 | 2012-10-16 21:24 | -1.4434 | 29.7266 | 14.123 | 190.2814 | 0.21316 | 3554.6969 | 49.3031
2012-10-16 | 21:24 | 2012-10-16 21:24 | 188.85 | 220.02 | 16.702 | 2012-10-16 21:24 | -1.4454 | 29.7246 | 14.122 | 190.2954 | 0.19916 | 3554.7109 | 49.2891
2012-10-16 | 21:24 | 2012-10-16 21:24 | 188.846 | 220.016 | 16.702 | 2012-10-16 21:24 | -1.4438 | 29.7262 | 14.122 | 190.2898 | 0.20476 | 3554.7053 | 49.2947
2012-10-16 | 21:24 | 2012-10-16 21:24 | 188.849 | 220.019 | 16.701 | 2012-10-16 21:24 | -1.4445 | 29.7255 | 14.12 | 190.2935 | 0.20106 | 3554.709 | 49.291
2012-10-16 | 21:24 | 2012-10-16 21:24 | 188.842 | 220.012 | 16.702 | 2012-10-16 21:24 | -1.4452 | 29.7248 | 14.12 | 190.2872 | 0.20736 | 3554.7027 | 49.2973
2012-10-16 | 21:24 | 2012-10-16 21:24 | 188.849 | 220.019 | 16.702 | 2012-10-16 21:24 | -1.445 | 29.725 | 14.118 | 190.294 | 0.20056 | 3554.7095 | 49.2905
2012-10-16 | 21:25 | 2012-10-16 21:24 | 188.847 | 220.017 | 16.701 | 2012-10-16 21:24 | -1.4457 | 29.7243 | 14.118 | 190.2927 | 0.20186 | 3554.7082 | 49.2918
2012-10-16 | 21:25 | 2012-10-16 21:25 | 188.845 | 220.015 | 16.702 | 2012-10-16 21:25 | -1.4452 | 29.7248 | 14.116 | 190.2902 | 0.20436 | 3554.7057 | 49.2943
2012-10-16 | 21:25 | 2012-10-16 21:25 | 188.85 | 220.02 | 16.702 | 2012-10-16 21:25 | -1.4449 | 29.7251 | 14.115 | 190.2949 | 0.19966 | 3554.7104 | 49.2896
2012-10-16 | 21:25 | 2012-10-16 21:25 | 188.85 | 220.02 | 16.702 | 2012-10-16 21:25 | -1.4453 | 29.7247 | 14.113 | 190.2953 | 0.19926 | 3554.7108 | 49.2892
2012-10-16 | 21:25 | 2012-10-16 21:25 | 188.853 | 220.023 | 16.701 | 2012-10-16 21:25 | -1.4455 | 29.7245 | 14.113 | 190.2985 | 0.19606 | 3554.714 | 49.286
2012-10-16 | 21:25 | 2012-10-16 21:25 | 188.85 | 220.02 | 16.701 | 2012-10-16 21:25 | -1.4445 | 29.7255 | 14.111 | 190.2945 | 0.20006 | 3554.71 | 49.29
2012-10-16 | 21:26 | 2012-10-16 21:26 | 188.855 | 220.025 | 16.702 | 2012-10-16 21:26 | -1.4449 | 29.7251 | 14.11 | 190.2999 | 0.19466 | 3554.7154 | 49.2846
2012-10-16 | 21:26 | 2012-10-16 21:26 | 188.846 | 220.016 | 16.702 | 2012-10-16 21:26 | -1.4456 | 29.7244 | 14.108 | 190.2916 | 0.20296 | 3554.7071 | 49.2929
2012-10-16 | 21:26 | 2012-10-16 21:26 | 188.85 | 220.02 | 16.702 | 2012-10-16 21:26 | -1.4453 | 29.7247 | 14.106 | 190.2953 | 0.19926 | 3554.7108 | 49.2892
2012-10-16 | 21:26 | 2012-10-16 21:26 | 188.853 | 220.023 | 16.702 | 2012-10-16 21:26 | -1.4458 | 29.7242 | 14.106 | 190.2988 | 0.19576 | 3554.7143 | 49.2857
2012-10-16 | 21:26 | 2012-10-16 21:26 | 188.848 | 220.018 | 16.702 | 2012-10-16 21:26 | -1.4458 | 29.7242 | 14.105 | 190.2938 | 0.20076 | 3554.7093 | 49.2907
2012-10-16 | 21:26 | 2012-10-16 21:26 | 188.847 | 220.017 | 16.701 | 2012-10-16 21:26 | -1.4446 | 29.7254 | 14.103 | 190.2916 | 0.20296 | 3554.7071 | 49.2929
2012-10-16 | 21:26 | 2012-10-16 21:26 | 188.851 | 220.021 | 16.701 | 2012-10-16 21:26 | -1.4449 | 29.7251 | 14.102 | 190.2959 | 0.19866 | 3554.7114 | 49.2886
2012-10-16 | 21:27 | 2012-10-16 21:27 | 188.852 | 220.022 | 16.701 | 2012-10-16 21:27 | -1.445 | 29.725 | 14.101 | 190.297 | 0.19756 | 3554.7125 | 49.2875
2012-10-16 | 21:27 | 2012-10-16 21:27 | 188.85 | 220.02 | 16.702 | 2012-10-16 21:27 | -1.4457 | 29.7243 | 14.099 | 190.2957 | 0.19886 | 3554.7112 | 49.2888
2012-10-16 | 21:27 | 2012-10-16 21:27 | 188.852 | 220.022 | 16.702 | 2012-10-16 21:27 | -1.4448 | 29.7252 | 14.099 | 190.2968 | 0.19776 | 3554.7123 | 49.2877
2012-10-16 | 21:27 | 2012-10-16 21:27 | 188.85 | 220.02 | 16.702 | 2012-10-16 21:27 | -1.4456 | 29.7244 | 14.097 | 190.2956 | 0.19896 | 3554.7111 | 49.2889
2012-10-16 | 21:27 | 2012-10-16 21:27 | 188.839 | 220.009 | 16.701 | 2012-10-16 21:27 | -1.4456 | 29.7244 | 14.096 | 190.2846 | 0.20996 | 3554.7001 | 49.2999
2012-10-16 | 21:28 | 2012-10-16 21:27 | 188.855 | 220.025 | 16.702 | 2012-10-16 21:27 | -1.4455 | 29.7245 | 14.096 | 190.3005 | 0.19406 | 3554.716 | 49.284
2012-10-16 | 21:28 | 2012-10-16 21:28 | 188.848 | 220.018 | 16.702 | 2012-10-16 21:28 | -1.445 | 29.725 | 14.096 | 190.293 | 0.20156 | 3554.7085 | 49.2915
2012-10-16 | 21:28 | 2012-10-16 21:28 | 188.851 | 220.021 | 16.703 | 2012-10-16 21:28 | -1.4448 | 29.7252 | 14.094 | 190.2958 | 0.19876 | 3554.7113 | 49.2887
2012-10-16 | 21:28 | 2012-10-16 21:28 | 188.849 | 220.019 | 16.702 | 2012-10-16 21:28 | -1.4439 | 29.7261 | 14.094 | 190.2929 | 0.20166 | 3554.7084 | 49.2916
2012-10-16 | 21:28 | 2012-10-16 21:28 | 188.854 | 220.024 | 16.702 | 2012-10-16 21:28 | -1.4456 | 29.7244 | 14.093 | 190.2996 | 0.19496 | 3554.7151 | 49.2849
2012-10-16 | 21:28 | 2012-10-16 21:28 | 188.847 | 220.017 | 16.702 | 2012-10-16 21:28 | -1.4462 | 29.7238 | 14.093 | 190.2932 | 0.20136 | 3554.7087 | 49.2913
2012-10-16 | 21:29 | 2012-10-16 21:28 | 188.846 | 220.016 | 16.702 | 2012-10-16 21:28 | -1.4445 | 29.7255 | 14.092 | 190.2905 | 0.20406 | 3554.706 | 49.294
2012-10-16 | 21:29 | 2012-10-16 21:29 | 188.85 | 220.02 | 16.702 | 2012-10-16 21:29 | -1.4458 | 29.7242 | 14.091 | 190.2958 | 0.19876 | 3554.7113 | 49.2887
2012-10-16 | 21:29 | 2012-10-16 21:29 | 188.85 | 220.02 | 16.702 | 2012-10-16 21:29 | -1.4446 | 29.7254 | 14.091 | 190.2946 | 0.19996 | 3554.7101 | 49.2899
2012-10-16 | 21:29 | 2012-10-16 21:29 | 188.845 | 220.015 | 16.701 | 2012-10-16 21:29 | -1.4452 | 29.7248 | 14.09 | 190.2902 | 0.20436 | 3554.7057 | 49.2943
2012-10-16 | 21:29 | 2012-10-16 21:29 | 188.848 | 220.018 | 16.702 | 2012-10-16 21:29 | -1.4451 | 29.7249 | 14.09 | 190.2931 | 0.20146 | 3554.7086 | 49.2914
2012-10-16 | 21:29 | 2012-10-16 21:29 | 188.852 | 220.022 | 16.702 | 2012-10-16 21:29 | -1.4447 | 29.7253 | 14.088 | 190.2967 | 0.19786 | 3554.7122 | 49.2878
2012-10-16 | 21:30 | 2012-10-16 21:30 | 188.845 | 220.015 | 16.702 | 2012-10-16 21:30 | -1.4449 | 29.7251 | 14.087 | 190.2899 | 0.20466 | 3554.7054 | 49.2946
2012-10-16 | 21:30 | 2012-10-16 21:30 | 188.844 | 220.014 | 16.701 | 2012-10-16 21:30 | -1.4452 | 29.7248 | 14.088 | 190.2892 | 0.20536 | 3554.7047 | 49.2953
2012-10-16 | 21:30 | 2012-10-16 21:30 | 188.846 | 220.016 | 16.701 | 2012-10-16 21:30 | -1.4443 | 29.7257 | 14.087 | 190.2903 | 0.20426 | 3554.7058 | 49.2942
2012-10-16 | 21:30 | 2012-10-16 21:30 | 188.845 | 220.015 | 16.702 | 2012-10-16 21:30 | -1.4447 | 29.7253 | 14.085 | 190.2897 | 0.20486 | 3554.7052 | 49.2948
2012-10-16 | 21:30 | 2012-10-16 21:30 | 188.853 | 220.023 | 16.702 | 2012-10-16 21:30 | -1.4446 | 29.7254 | 14.085 | 190.2976 | 0.19696 | 3554.7131 | 49.2869
2012-10-16 | 21:30 | 2012-10-16 21:30 | 188.848 | 220.018 | 16.703 | 2012-10-16 21:30 | -1.4451 | 29.7249 | 14.084 | 190.2931 | 0.20146 | 3554.7086 | 49.2914
2012-10-16 | 21:30 | 2012-10-16 21:31 | 188.852 | 220.022 | 16.701 | 2012-10-16 21:31 | -1.4455 | 29.7245 | 14.082 | 190.2975 | 0.19706 | 3554.713 | 49.287
2012-10-16 | 21:31 | 2012-10-16 21:31 | 188.85 | 220.02 | 16.701 | 2012-10-16 21:31 | -1.4447 | 29.7253 | 14.082 | 190.2947 | 0.19986 | 3554.7102 | 49.2898
2012-10-16 | 21:31 | 2012-10-16 21:31 | 188.845 | 220.015 | 16.702 | 2012-10-16 21:31 | -1.4449 | 29.7251 | 14.081 | 190.2899 | 0.20466 | 3554.7054 | 49.2946
2012-10-16 | 21:31 | 2012-10-16 21:31 | 188.846 | 220.016 | 16.702 | 2012-10-16 21:31 | -1.4437 | 29.7263 | 14.079 | 190.2897 | 0.20486 | 3554.7052 | 49.2948
2012-10-16 | 21:31 | 2012-10-16 21:31 | 188.843 | 220.013 | 16.702 | 2012-10-16 21:31 | -1.4445 | 29.7255 | 14.077 | 190.2875 | 0.20706 | 3554.703 | 49.297
2012-10-16 | 21:31 | 2012-10-16 21:31 | 188.857 | 220.027 | 16.701 | 2012-10-16 21:31 | -1.444 | 29.726 | 14.077 | 190.301 | 0.19356 | 3554.7165 | 49.2835
2012-10-16 | 21:32 | 2012-10-16 21:32 | 188.853 | 220.023 | 16.702 | 2012-10-16 21:32 | -1.4439 | 29.7261 | 14.075 | 190.2969 | 0.19766 | 3554.7124 | 49.2876
2012-10-16 | 21:32 | 2012-10-16 21:32 | 188.852 | 220.022 | 16.702 | 2012-10-16 21:32 | -1.444 | 29.726 | 14.073 | 190.296 | 0.19856 | 3554.7115 | 49.2885
2012-10-16 | 21:32 | 2012-10-16 21:32 | 188.856 | 220.026 | 16.702 | 2012-10-16 21:32 | -1.4439 | 29.7261 | 14.073 | 190.2999 | 0.19466 | 3554.7154 | 49.2846
2012-10-16 | 21:32 | 2012-10-16 21:32 | 188.851 | 220.021 | 16.702 | 2012-10-16 21:32 | -1.4438 | 29.7262 | 14.071 | 190.2948 | 0.19976 | 3554.7103 | 49.2897
2012-10-16 | 21:32 | 2012-10-16 21:32 | 188.853 | 220.023 | 16.702 | 2012-10-16 21:32 | -1.4436 | 29.7264 | 14.07 | 190.2966 | 0.19796 | 3554.7121 | 49.2879
2012-10-16 | 21:32 | 2012-10-16 21:32 | 188.852 | 220.022 | 16.702 | 2012-10-16 21:32 | -1.4427 | 29.7273 | 14.068 | 190.2947 | 0.19986 | 3554.7102 | 49.2898
2012-10-16 | 21:33 | 2012-10-16 21:32 | 188.85 | 220.02 | 16.702 | 2012-10-16 21:32 | -1.4431 | 29.7269 | 14.066 | 190.2931 | 0.20146 | 3554.7086 | 49.2914
2012-10-16 | 21:33 | 2012-10-16 21:33 | 188.862 | 220.032 | 16.702 | 2012-10-16 21:33 | -1.4435 | 29.7265 | 14.064 | 190.3055 | 0.18906 | 3554.721 | 49.279
2012-10-16 | 21:33 | 2012-10-16 21:33 | 188.847 | 220.017 | 16.702 | 2012-10-16 21:33 | -1.4437 | 29.7263 | 14.063 | 190.2907 | 0.20386 | 3554.7062 | 49.2938
2012-10-16 | 21:33 | 2012-10-16 21:33 | 188.843 | 220.013 | 16.702 | 2012-10-16 21:33 | -1.4442 | 29.7258 | 14.061 | 190.2872 | 0.20736 | 3554.7027 | 49.2973
2012-10-16 | 21:33 | 2012-10-16 21:33 | 188.851 | 220.021 | 16.702 | 2012-10-16 21:33 | -1.4428 | 29.7272 | 14.059 | 190.2938 | 0.20076 | 3554.7093 | 49.2907
2012-10-16 | 21:33 | 2012-10-16 21:33 | 188.847 | 220.017 | 16.702 | 2012-10-16 21:33 | -1.4437 | 29.7263 | 14.057 | 190.2907 | 0.20386 | 3554.7062 | 49.2938
2012-10-16 | 21:34 | 2012-10-16 21:34 | 188.852 | 220.022 | 16.701 | 2012-10-16 21:34 | -1.4434 | 29.7266 | 14.055 | 190.2954 | 0.19916 | 3554.7109 | 49.2891
2012-10-16 | 21:34 | 2012-10-16 21:34 | 188.852 | 220.022 | 16.701 | 2012-10-16 21:34 | -1.4434 | 29.7266 | 14.054 | 190.2954 | 0.19916 | 3554.7109 | 49.2891
2012-10-16 | 21:34 | 2012-10-16 21:34 | 188.849 | 220.019 | 16.703 | 2012-10-16 21:34 | -1.4439 | 29.7261 | 14.051 | 190.2929 | 0.20166 | 3554.7084 | 49.2916
2012-10-16 | 21:34 | 2012-10-16 21:34 | 188.852 | 220.022 | 16.701 | 2012-10-16 21:34 | -1.4437 | 29.7263 | 14.049 | 190.2957 | 0.19886 | 3554.7112 | 49.2888
2012-10-16 | 21:34 | 2012-10-16 21:34 | 188.846 | 220.016 | 16.702 | 2012-10-16 21:34 | -1.4436 | 29.7264 | 14.048 | 190.2896 | 0.20496 | 3554.7051 | 49.2949
2012-10-16 | 21:34 | 2012-10-16 21:34 | 188.854 | 220.024 | 16.702 | 2012-10-16 21:34 | -1.4439 | 29.7261 | 14.044 | 190.2979 | 0.19666 | 3554.7134 | 49.2866
2012-10-16 | 21:34 | 2012-10-16 21:34 | 188.854 | 220.024 | 16.702 | 2012-10-16 21:34 | -1.4427 | 29.7273 | 14.043 | 190.2967 | 0.19786 | 3554.7122 | 49.2878
2012-10-16 | 21:35 | 2012-10-16 21:35 | 188.844 | 220.014 | 16.702 | 2012-10-16 21:35 | -1.4432 | 29.7268 | 14.04 | 190.2872 | 0.20736 | 3554.7027 | 49.2973
2012-10-16 | 21:35 | 2012-10-16 21:35 | 188.843 | 220.013 | 16.702 | 2012-10-16 21:35 | -1.4437 | 29.7263 | 14.037 | 190.2867 | 0.20786 | 3554.7022 | 49.2978
2012-10-16 | 21:35 | 2012-10-16 21:35 | 188.844 | 220.014 | 16.701 | 2012-10-16 21:35 | -1.4432 | 29.7268 | 14.035 | 190.2872 | 0.20736 | 3554.7027 | 49.2973
2012-10-16 | 21:35 | 2012-10-16 21:35 | 188.852 | 220.022 | 16.702 | 2012-10-16 21:35 | -1.4433 | 29.7267 | 14.032 | 190.2953 | 0.19926 | 3554.7108 | 49.2892
2012-10-16 | 21:35 | 2012-10-16 21:35 | 188.858 | 220.028 | 16.701 | 2012-10-16 21:35 | -1.4436 | 29.7264 | 14.03 | 190.3016 | 0.19296 | 3554.7171 | 49.2829
2012-10-16 | 21:36 | 2012-10-16 21:36 | 188.848 | 220.018 | 16.701 | 2012-10-16 21:36 | -1.4436 | 29.7264 | 14.028 | 190.2916 | 0.20296 | 3554.7071 | 49.2929
2012-10-16 | 21:36 | 2012-10-16 21:36 | 188.852 | 220.022 | 16.701 | 2012-10-16 21:36 | -1.4421 | 29.7279 | 14.027 | 190.2941 | 0.20046 | 3554.7096 | 49.2904
2012-10-16 | 21:36 | 2012-10-16 21:36 | 188.848 | 220.018 | 16.701 | 2012-10-16 21:36 | -1.4431 | 29.7269 | 14.025 | 190.2911 | 0.20346 | 3554.7066 | 49.2934
2012-10-16 | 21:36 | 2012-10-16 21:36 | 188.856 | 220.026 | 16.702 | 2012-10-16 21:36 | -1.4433 | 29.7267 | 14.022 | 190.2993 | 0.19526 | 3554.7148 | 49.2852
2012-10-16 | 21:36 | 2012-10-16 21:36 | 188.854 | 220.024 | 16.701 | 2012-10-16 21:36 | -1.4423 | 29.7277 | 14.02 | 190.2963 | 0.19826 | 3554.7118 | 49.2882
2012-10-16 | 21:36 | 2012-10-16 21:36 | 188.848 | 220.018 | 16.701 | 2012-10-16 21:36 | -1.4436 | 29.7264 | 14.018 | 190.2916 | 0.20296 | 3554.7071 | 49.2929
2012-10-16 | 21:36 | 2012-10-16 21:36 | 188.838 | 220.008 | 16.701 | 2012-10-16 21:36 | -1.4423 | 29.7277 | 14.015 | 190.2803 | 0.21426 | 3554.6958 | 49.3042
2012-10-16 | 21:37 | 2012-10-16 21:37 | 188.85 | 220.02 | 16.701 | 2012-10-16 21:37 | -1.4421 | 29.7279 | 14.013 | 190.2921 | 0.20246 | 3554.7076 | 49.2924
2012-10-16 | 21:37 | 2012-10-16 21:37 | 188.843 | 220.013 | 16.701 | 2012-10-16 21:37 | -1.4431 | 29.7269 | 14.011 | 190.2861 | 0.20846 | 3554.7016 | 49.2984
2012-10-16 | 21:37 | 2012-10-16 21:37 | 188.85 | 220.02 | 16.701 | 2012-10-16 21:37 | -1.4429 | 29.7271 | 14.006 | 190.2929 | 0.20166 | 3554.7084 | 49.2916
2012-10-16 | 21:37 | 2012-10-16 21:37 | 188.846 | 220.016 | 16.702 | 2012-10-16 21:37 | -1.4421 | 29.7279 | 14.006 | 190.2881 | 0.20646 | 3554.7036 | 49.2964
2012-10-16 | 21:37 | 2012-10-16 21:37 | 188.838 | 220.008 | 16.701 | 2012-10-16 21:37 | -1.4413 | 29.7287 | 14.001 | 190.2793 | 0.21526 | 3554.6948 | 49.3052
2012-10-16 | 21:38 | 2012-10-16 21:38 | 188.846 | 220.016 | 16.702 | 2012-10-16 21:38 | -1.4426 | 29.7274 | 14 | 190.2886 | 0.20596 | 3554.7041 | 49.2959
2012-10-16 | 21:38 | 2012-10-16 21:38 | 188.851 | 220.021 | 16.701 | 2012-10-16 21:38 | -1.4411 | 29.7289 | 13.997 | 190.2921 | 0.20246 | 3554.7076 | 49.2924
2012-10-16 | 21:38 | 2012-10-16 21:38 | 188.855 | 220.025 | 16.702 | 2012-10-16 21:38 | -1.4414 | 29.7286 | 13.994 | 190.2964 | 0.19816 | 3554.7119 | 49.2881
2012-10-16 | 21:38 | 2012-10-16 21:38 | 188.848 | 220.018 | 16.701 | 2012-10-16 21:38 | -1.4418 | 29.7282 | 13.991 | 190.2898 | 0.20476 | 3554.7053 | 49.2947
2012-10-16 | 21:38 | 2012-10-16 21:38 | 188.842 | 220.012 | 16.701 | 2012-10-16 21:38 | -1.4417 | 29.7283 | 13.988 | 190.2837 | 0.21086 | 3554.6992 | 49.3008
2012-10-16 | 21:38 | 2012-10-16 21:38 | 188.848 | 220.018 | 16.702 | 2012-10-16 21:38 | -1.4412 | 29.7288 | 13.987 | 190.2892 | 0.20536 | 3554.7047 | 49.2953
2012-10-16 | 21:38 | 2012-10-16 21:38 | 188.845 | 220.015 | 16.701 | 2012-10-16 21:38 | -1.4407 | 29.7293 | 13.984 | 190.2857 | 0.20886 | 3554.7012 | 49.2988
2012-10-16 | 21:39 | 2012-10-16 21:39 | 188.855 | 220.025 | 16.701 | 2012-10-16 21:39 | -1.441 | 29.729 | 13.981 | 190.296 | 0.19856 | 3554.7115 | 49.2885
2012-10-16 | 21:39 | 2012-10-16 21:39 | 188.852 | 220.022 | 16.701 | 2012-10-16 21:39 | -1.4414 | 29.7286 | 13.979 | 190.2934 | 0.20116 | 3554.7089 | 49.2911
2012-10-16 | 21:39 | 2012-10-16 21:39 | 188.855 | 220.025 | 16.702 | 2012-10-16 21:39 | -1.4405 | 29.7295 | 13.976 | 190.2955 | 0.19906 | 3554.711 | 49.289
2012-10-16 | 21:39 | 2012-10-16 21:39 | 188.849 | 220.019 | 16.701 | 2012-10-16 21:39 | -1.4414 | 29.7286 | 13.973 | 190.2904 | 0.20416 | 3554.7059 | 49.2941
2012-10-16 | 21:39 | 2012-10-16 21:39 | 188.85 | 220.02 | 16.701 | 2012-10-16 21:39 | -1.4411 | 29.7289 | 13.97 | 190.2911 | 0.20346 | 3554.7066 | 49.2934
2012-10-16 | 21:40 | 2012-10-16 21:40 | 188.853 | 220.023 | 16.701 | 2012-10-16 21:40 | -1.4409 | 29.7291 | 13.968 | 190.2939 | 0.20066 | 3554.7094 | 49.2906
2012-10-16 | 21:40 | 2012-10-16 21:40 | 188.848 | 220.018 | 16.701 | 2012-10-16 21:40 | -1.4407 | 29.7293 | 13.964 | 190.2887 | 0.20586 | 3554.7042 | 49.2958
2012-10-16 | 21:40 | 2012-10-16 21:40 | 188.85 | 220.02 | 16.701 | 2012-10-16 21:40 | -1.4406 | 29.7294 | 13.962 | 190.2906 | 0.20396 | 3554.7061 | 49.2939
2012-10-16 | 21:40 | 2012-10-16 21:40 | 188.848 | 220.018 | 16.701 | 2012-10-16 21:40 | -1.4402 | 29.7298 | 13.959 | 190.2882 | 0.20636 | 3554.7037 | 49.2963
2012-10-16 | 21:40 | 2012-10-16 21:40 | 188.855 | 220.025 | 16.702 | 2012-10-16 21:40 | -1.4406 | 29.7294 | 13.955 | 190.2956 | 0.19896 | 3554.7111 | 49.2889
2012-10-16 | 21:40 | 2012-10-16 21:40 | 188.841 | 220.011 | 16.701 | 2012-10-16 21:40 | -1.4407 | 29.7293 | 13.952 | 190.2817 | 0.21286 | 3554.6972 | 49.3028
2012-10-16 | 21:40 | 2012-10-16 21:40 | 188.845 | 220.015 | 16.701 | 2012-10-16 21:40 | -1.4401 | 29.7299 | 13.95 | 190.2851 | 0.20946 | 3554.7006 | 49.2994
2012-10-16 | 21:41 | 2012-10-16 21:41 | 188.846 | 220.016 | 16.701 | 2012-10-16 21:41 | -1.4404 | 29.7296 | 13.947 | 190.2864 | 0.20816 | 3554.7019 | 49.2981
2012-10-16 | 21:41 | 2012-10-16 21:41 | 188.847 | 220.017 | 16.702 | 2012-10-16 21:41 | -1.4402 | 29.7298 | 13.945 | 190.2872 | 0.20736 | 3554.7027 | 49.2973
2012-10-16 | 21:41 | 2012-10-16 21:41 | 188.848 | 220.018 | 16.701 | 2012-10-16 21:41 | -1.441 | 29.729 | 13.943 | 190.289 | 0.20556 | 3554.7045 | 49.2955
2012-10-16 | 21:41 | 2012-10-16 21:41 | 188.856 | 220.026 | 16.702 | 2012-10-16 21:41 | -1.4403 | 29.7297 | 13.94 | 190.2963 | 0.19826 | 3554.7118 | 49.2882
2012-10-16 | 21:41 | 2012-10-16 21:41 | 188.856 | 220.026 | 16.702 | 2012-10-16 21:41 | -1.4403 | 29.7297 | 13.937 | 190.2963 | 0.19826 | 3554.7118 | 49.2882
2012-10-16 | 21:42 | 2012-10-16 21:42 | 188.859 | 220.029 | 16.701 | 2012-10-16 21:42 | -1.4396 | 29.7304 | 13.935 | 190.2986 | 0.19596 | 3554.7141 | 49.2859
2012-10-16 | 21:42 | 2012-10-16 21:42 | 188.855 | 220.025 | 16.702 | 2012-10-16 21:42 | -1.4395 | 29.7305 | 13.933 | 190.2945 | 0.20006 | 3554.71 | 49.29
2012-10-16 | 21:42 | 2012-10-16 21:42 | 188.846 | 220.016 | 16.701 | 2012-10-16 21:42 | -1.4396 | 29.7304 | 13.931 | 190.2856 | 0.20896 | 3554.7011 | 49.2989
2012-10-16 | 21:42 | 2012-10-16 21:42 | 188.856 | 220.026 | 16.701 | 2012-10-16 21:42 | -1.44 | 29.73 | 13.927 | 190.296 | 0.19856 | 3554.7115 | 49.2885
2012-10-16 | 21:42 | 2012-10-16 21:42 | 188.846 | 220.016 | 16.702 | 2012-10-16 21:42 | -1.4407 | 29.7293 | 13.926 | 190.2867 | 0.20786 | 3554.7022 | 49.2978
2012-10-16 | 21:42 | 2012-10-16 21:42 | 188.846 | 220.016 | 16.701 | 2012-10-16 21:42 | -1.4404 | 29.7296 | 13.922 | 190.2864 | 0.20816 | 3554.7019 | 49.2981
2012-10-16 | 21:42 | 2012-10-16 21:42 | 188.855 | 220.025 | 16.7 | 2012-10-16 21:42 | -1.4401 | 29.7299 | 13.921 | 190.2951 | 0.19946 | 3554.7106 | 49.2894
2012-10-16 | 21:43 | 2012-10-16 21:43 | 188.853 | 220.023 | 16.701 | 2012-10-16 21:43 | -1.4394 | 29.7306 | 13.918 | 190.2924 | 0.20216 | 3554.7079 | 49.2921
2012-10-16 | 21:43 | 2012-10-16 21:43 | 188.853 | 220.023 | 16.701 | 2012-10-16 21:43 | -1.4401 | 29.7299 | 13.917 | 190.2931 | 0.20146 | 3554.7086 | 49.2914
2012-10-16 | 21:43 | 2012-10-16 21:43 | 188.848 | 220.018 | 16.701 | 2012-10-16 21:43 | -1.44 | 29.73 | 13.915 | 190.288 | 0.20656 | 3554.7035 | 49.2965
2012-10-16 | 21:43 | 2012-10-16 21:43 | 188.844 | 220.014 | 16.701 | 2012-10-16 21:43 | -1.4396 | 29.7304 | 13.913 | 190.2836 | 0.21096 | 3554.6991 | 49.3009
2012-10-16 | 21:43 | 2012-10-16 21:43 | 188.847 | 220.017 | 16.701 | 2012-10-16 21:43 | -1.4398 | 29.7302 | 13.91 | 190.2868 | 0.20776 | 3554.7023 | 49.2977
2012-10-16 | 21:44 | 2012-10-16 21:43 | 188.843 | 220.013 | 16.7 | 2012-10-16 21:43 | -1.4396 | 29.7304 | 13.909 | 190.2826 | 0.21196 | 3554.6981 | 49.3019
2012-10-16 | 21:44 | 2012-10-16 21:44 | 188.846 | 220.016 | 16.701 | 2012-10-16 21:44 | -1.4394 | 29.7306 | 13.908 | 190.2854 | 0.20916 | 3554.7009 | 49.2991
2012-10-16 | 21:44 | 2012-10-16 21:44 | 188.847 | 220.017 | 16.7 | 2012-10-16 21:44 | -1.4394 | 29.7306 | 13.906 | 190.2864 | 0.20816 | 3554.7019 | 49.2981
2012-10-16 | 21:44 | 2012-10-16 21:44 | 188.852 | 220.022 | 16.701 | 2012-10-16 21:44 | -1.4394 | 29.7306 | 13.903 | 190.2914 | 0.20316 | 3554.7069 | 49.2931
2012-10-16 | 21:44 | 2012-10-16 21:44 | 188.846 | 220.016 | 16.701 | 2012-10-16 21:44 | -1.4395 | 29.7305 | 13.901 | 190.2855 | 0.20906 | 3554.701 | 49.299
2012-10-16 | 21:44 | 2012-10-16 21:44 | 188.848 | 220.018 | 16.7 | 2012-10-16 21:44 | -1.4391 | 29.7309 | 13.899 | 190.2871 | 0.20746 | 3554.7026 | 49.2974
2012-10-16 | 21:44 | 2012-10-16 21:44 | 188.848 | 220.018 | 16.701 | 2012-10-16 21:44 | -1.4393 | 29.7307 | 13.897 | 190.2873 | 0.20726 | 3554.7028 | 49.2972
2012-10-16 | 21:45 | 2012-10-16 21:45 | 188.844 | 220.014 | 16.7 | 2012-10-16 21:45 | -1.4395 | 29.7305 | 13.894 | 190.2835 | 0.21106 | 3554.699 | 49.301
2012-10-16 | 21:45 | 2012-10-16 21:45 | 188.846 | 220.016 | 16.7 | 2012-10-16 21:45 | -1.4386 | 29.7314 | 13.893 | 190.2846 | 0.20996 | 3554.7001 | 49.2999
2012-10-16 | 21:45 | 2012-10-16 21:45 | 188.846 | 220.016 | 16.7 | 2012-10-16 21:45 | -1.4396 | 29.7304 | 13.891 | 190.2856 | 0.20896 | 3554.7011 | 49.2989
2012-10-16 | 21:45 | 2012-10-16 21:45 | 188.855 | 220.025 | 16.702 | 2012-10-16 21:45 | -1.4395 | 29.7305 | 13.891 | 190.2945 | 0.20006 | 3554.71 | 49.29
2012-10-16 | 21:45 | 2012-10-16 21:45 | 188.852 | 220.022 | 16.701 | 2012-10-16 21:45 | -1.4391 | 29.7309 | 13.89 | 190.2911 | 0.20346 | 3554.7066 | 49.2934
2012-10-16 | 21:46 | 2012-10-16 21:46 | 188.839 | 220.009 | 16.701 | 2012-10-16 21:46 | -1.4394 | 29.7306 | 13.888 | 190.2784 | 0.21616 | 3554.6939 | 49.3061
2012-10-16 | 21:46 | 2012-10-16 21:46 | 188.842 | 220.012 | 16.702 | 2012-10-16 21:46 | -1.4397 | 29.7303 | 13.888 | 190.2817 | 0.21286 | 3554.6972 | 49.3028
2012-10-16 | 21:46 | 2012-10-16 21:46 | 188.844 | 220.014 | 16.701 | 2012-10-16 21:46 | -1.439 | 29.731 | 13.887 | 190.283 | 0.21156 | 3554.6985 | 49.3015
2012-10-16 | 21:46 | 2012-10-16 21:46 | 188.851 | 220.021 | 16.701 | 2012-10-16 21:46 | -1.4391 | 29.7309 | 13.885 | 190.2901 | 0.20446 | 3554.7056 | 49.2944
2012-10-16 | 21:46 | 2012-10-16 21:46 | 188.847 | 220.017 | 16.702 | 2012-10-16 21:46 | -1.4395 | 29.7305 | 13.884 | 190.2865 | 0.20806 | 3554.702 | 49.298
2012-10-16 | 21:46 | 2012-10-16 21:46 | 188.856 | 220.026 | 16.701 | 2012-10-16 21:46 | -1.4391 | 29.7309 | 13.884 | 190.2951 | 0.19946 | 3554.7106 | 49.2894
2012-10-16 | 21:46 | 2012-10-16 21:47 | 188.848 | 220.018 | 16.701 | 2012-10-16 21:47 | -1.4398 | 29.7302 | 13.884 | 190.2878 | 0.20676 | 3554.7033 | 49.2967
2012-10-16 | 21:47 | 2012-10-16 21:47 | 188.851 | 220.021 | 16.701 | 2012-10-16 21:47 | -1.4393 | 29.7307 | 13.883 | 190.2903 | 0.20426 | 3554.7058 | 49.2942
2012-10-16 | 21:47 | 2012-10-16 21:47 | 188.852 | 220.022 | 16.7 | 2012-10-16 21:47 | -1.4396 | 29.7304 | 13.884 | 190.2916 | 0.20296 | 3554.7071 | 49.2929
2012-10-16 | 21:47 | 2012-10-16 21:47 | 188.846 | 220.016 | 16.698 | 2012-10-16 21:47 | -1.4392 | 29.7308 | 13.884 | 190.2852 | 0.20936 | 3554.7007 | 49.2993
2012-10-16 | 21:47 | 2012-10-16 21:47 | 188.845 | 220.015 | 16.702 | 2012-10-16 21:47 | -1.4396 | 29.7304 | 13.884 | 190.2846 | 0.20996 | 3554.7001 | 49.2999
2012-10-16 | 21:47 | 2012-10-16 21:47 | 188.85 | 220.02 | 16.701 | 2012-10-16 21:47 | -1.4393 | 29.7307 | 13.883 | 190.2893 | 0.20526 | 3554.7048 | 49.2952
2012-10-16 | 21:48 | 2012-10-16 21:48 | 188.842 | 220.012 | 16.7 | 2012-10-16 21:48 | -1.4393 | 29.7307 | 13.883 | 190.2813 | 0.21326 | 3554.6968 | 49.3032
2012-10-16 | 21:48 | 2012-10-16 21:48 | 188.852 | 220.022 | 16.7 | 2012-10-16 21:48 | -1.4392 | 29.7308 | 13.883 | 190.2912 | 0.20336 | 3554.7067 | 49.2933
2012-10-16 | 21:48 | 2012-10-16 21:48 | 188.844 | 220.014 | 16.7 | 2012-10-16 21:48 | -1.4385 | 29.7315 | 13.881 | 190.2825 | 0.21206 | 3554.698 | 49.302
2012-10-16 | 21:48 | 2012-10-16 21:48 | 188.847 | 220.017 | 16.7 | 2012-10-16 21:48 | -1.4395 | 29.7305 | 13.881 | 190.2865 | 0.20806 | 3554.702 | 49.298
2012-10-16 | 21:48 | 2012-10-16 21:48 | 188.854 | 220.024 | 16.701 | 2012-10-16 21:48 | -1.4387 | 29.7313 | 13.881 | 190.2927 | 0.20186 | 3554.7082 | 49.2918
2012-10-16 | 21:48 | 2012-10-16 21:48 | 188.852 | 220.022 | 16.701 | 2012-10-16 21:48 | -1.4392 | 29.7308 | 13.88 | 190.2912 | 0.20336 | 3554.7067 | 49.2933
2012-10-16 | 21:48 | 2012-10-16 21:48 | 188.857 | 220.027 | 16.702 | 2012-10-16 21:48 | -1.4396 | 29.7304 | 13.881 | 190.2966 | 0.19796 | 3554.7121 | 49.2879
2012-10-16 | 21:49 | 2012-10-16 21:49 | 188.844 | 220.014 | 16.7 | 2012-10-16 21:49 | -1.4393 | 29.7307 | 13.881 | 190.2833 | 0.21126 | 3554.6988 | 49.3012
2012-10-16 | 21:49 | 2012-10-16 21:49 | 188.85 | 220.02 | 16.702 | 2012-10-16 21:49 | -1.4394 | 29.7306 | 13.882 | 190.2894 | 0.20516 | 3554.7049 | 49.2951
2012-10-16 | 21:49 | 2012-10-16 21:49 | 188.85 | 220.02 | 16.7 | 2012-10-16 21:49 | -1.4396 | 29.7304 | 13.882 | 190.2896 | 0.20496 | 3554.7051 | 49.2949
2012-10-16 | 21:49 | 2012-10-16 21:49 | 188.857 | 220.027 | 16.7 | 2012-10-16 21:49 | -1.4396 | 29.7304 | 13.882 | 190.2966 | 0.19796 | 3554.7121 | 49.2879
2012-10-16 | 21:49 | 2012-10-16 21:49 | 188.848 | 220.018 | 16.701 | 2012-10-16 21:49 | -1.4394 | 29.7306 | 13.883 | 190.2874 | 0.20716 | 3554.7029 | 49.2971
2012-10-16 | 21:50 | 2012-10-16 21:50 | 188.84 | 220.01 | 16.7 | 2012-10-16 21:50 | -1.4393 | 29.7307 | 13.883 | 190.2793 | 0.21526 | 3554.6948 | 49.3052
2012-10-16 | 21:50 | 2012-10-16 21:50 | 188.842 | 220.012 | 16.7 | 2012-10-16 21:50 | -1.4398 | 29.7302 | 13.883 | 190.2818 | 0.21276 | 3554.6973 | 49.3027
2012-10-16 | 21:50 | 2012-10-16 21:50 | 188.849 | 220.019 | 16.7 | 2012-10-16 21:50 | -1.4393 | 29.7307 | 13.884 | 190.2883 | 0.20626 | 3554.7038 | 49.2962
2012-10-16 | 21:50 | 2012-10-16 21:50 | 188.854 | 220.024 | 16.7 | 2012-10-16 21:50 | -1.4394 | 29.7306 | 13.884 | 190.2934 | 0.20116 | 3554.7089 | 49.2911
2012-10-16 | 21:50 | 2012-10-16 21:50 | 188.844 | 220.014 | 16.701 | 2012-10-16 21:50 | -1.4397 | 29.7303 | 13.883 | 190.2837 | 0.21086 | 3554.6992 | 49.3008
2012-10-16 | 21:50 | 2012-10-16 21:50 | 188.845 | 220.015 | 16.699 | 2012-10-16 21:50 | -1.4396 | 29.7304 | 13.884 | 190.2846 | 0.20996 | 3554.7001 | 49.2999
2012-10-16 | 21:50 | 2012-10-16 21:50 | 188.849 | 220.019 | 16.701 | 2012-10-16 21:50 | -1.4393 | 29.7307 | 13.883 | 190.2883 | 0.20626 | 3554.7038 | 49.2962
2012-10-16 | 21:51 | 2012-10-16 21:51 | 188.845 | 220.015 | 16.701 | 2012-10-16 21:51 | -1.4392 | 29.7308 | 13.884 | 190.2842 | 0.21036 | 3554.6997 | 49.3003
2012-10-16 | 21:51 | 2012-10-16 21:51 | 188.85 | 220.02 | 16.701 | 2012-10-16 21:51 | -1.4396 | 29.7304 | 13.884 | 190.2896 | 0.20496 | 3554.7051 | 49.2949
2012-10-16 | 21:51 | 2012-10-16 21:51 | 188.848 | 220.018 | 16.7 | 2012-10-16 21:51 | -1.4401 | 29.7299 | 13.883 | 190.2881 | 0.20646 | 3554.7036 | 49.2964
2012-10-16 | 21:51 | 2012-10-16 21:51 | 188.852 | 220.022 | 16.7 | 2012-10-16 21:51 | -1.4397 | 29.7303 | 13.884 | 190.2917 | 0.20286 | 3554.7072 | 49.2928
2012-10-16 | 21:51 | 2012-10-16 21:51 | 188.849 | 220.019 | 16.7 | 2012-10-16 21:51 | -1.44 | 29.73 | 13.883 | 190.289 | 0.20556 | 3554.7045 | 49.2955
2012-10-16 | 21:52 | 2012-10-16 21:52 | 188.833 | 220.003 | 16.701 | 2012-10-16 21:52 | -1.4398 | 29.7302 | 13.884 | 190.2728 | 0.22176 | 3554.6883 | 49.3117
2012-10-16 | 21:52 | 2012-10-16 21:52 | 188.84 | 220.01 | 16.699 | 2012-10-16 21:52 | -1.4399 | 29.7301 | 13.882 | 190.2799 | 0.21466 | 3554.6954 | 49.3046
2012-10-16 | 21:52 | 2012-10-16 21:52 | 188.845 | 220.015 | 16.701 | 2012-10-16 21:52 | -1.4399 | 29.7301 | 13.881 | 190.2849 | 0.20966 | 3554.7004 | 49.2996
2012-10-16 | 21:52 | 2012-10-16 21:52 | 188.84 | 220.01 | 16.699 | 2012-10-16 21:52 | -1.44 | 29.73 | 13.88 | 190.28 | 0.21456 | 3554.6955 | 49.3045
2012-10-16 | 21:52 | 2012-10-16 21:52 | 188.851 | 220.021 | 16.7 | 2012-10-16 21:52 | -1.4399 | 29.7301 | 13.879 | 190.2909 | 0.20366 | 3554.7064 | 49.2936
2012-10-16 | 21:52 | 2012-10-16 21:52 | 188.848 | 220.018 | 16.7 | 2012-10-16 21:52 | -1.4402 | 29.7298 | 13.878 | 190.2882 | 0.20636 | 3554.7037 | 49.2963
2012-10-16 | 21:52 | 2012-10-16 21:52 | 188.846 | 220.016 | 16.703 | 2012-10-16 21:52 | -1.4398 | 29.7302 | 13.876 | 190.2858 | 0.20876 | 3554.7013 | 49.2987
2012-10-16 | 21:53 | 2012-10-16 21:53 | 188.848 | 220.018 | 16.7 | 2012-10-16 21:53 | -1.4399 | 29.7301 | 13.875 | 190.2879 | 0.20666 | 3554.7034 | 49.2966
2012-10-16 | 21:53 | 2012-10-16 21:53 | 188.845 | 220.015 | 16.701 | 2012-10-16 21:53 | -1.4397 | 29.7303 | 13.874 | 190.2847 | 0.20986 | 3554.7002 | 49.2998
2012-10-16 | 21:53 | 2012-10-16 21:53 | 188.847 | 220.017 | 16.7 | 2012-10-16 21:53 | -1.4403 | 29.7297 | 13.872 | 190.2873 | 0.20726 | 3554.7028 | 49.2972
2012-10-16 | 21:53 | 2012-10-16 21:53 | 188.852 | 220.022 | 16.7 | 2012-10-16 21:53 | -1.4392 | 29.7308 | 13.87 | 190.2912 | 0.20336 | 3554.7067 | 49.2933
2012-10-16 | 21:53 | 2012-10-16 21:53 | 188.851 | 220.021 | 16.7 | 2012-10-16 21:53 | -1.4398 | 29.7302 | 13.869 | 190.2908 | 0.20376 | 3554.7063 | 49.2937
2012-10-16 | 21:54 | 2012-10-16 21:54 | 188.843 | 220.013 | 16.703 | 2012-10-16 21:54 | -1.4396 | 29.7304 | 13.869 | 190.2826 | 0.21196 | 3554.6981 | 49.3019
2012-10-16 | 21:54 | 2012-10-16 21:54 | 188.851 | 220.021 | 16.701 | 2012-10-16 21:54 | -1.4403 | 29.7297 | 13.868 | 190.2913 | 0.20326 | 3554.7068 | 49.2932
2012-10-16 | 21:54 | 2012-10-16 21:54 | 188.845 | 220.015 | 16.7 | 2012-10-16 21:54 | -1.4396 | 29.7304 | 13.868 | 190.2846 | 0.20996 | 3554.7001 | 49.2999
2012-10-16 | 21:54 | 2012-10-16 21:54 | 188.839 | 220.009 | 16.701 | 2012-10-16 21:54 | -1.4396 | 29.7304 | 13.867 | 190.2786 | 0.21596 | 3554.6941 | 49.3059
2012-10-16 | 21:54 | 2012-10-16 21:54 | 188.849 | 220.019 | 16.7 | 2012-10-16 21:54 | -1.4396 | 29.7304 | 13.866 | 190.2886 | 0.20596 | 3554.7041 | 49.2959
2012-10-16 | 21:54 | 2012-10-16 21:54 | 188.846 | 220.016 | 16.7 | 2012-10-16 21:54 | -1.439 | 29.731 | 13.866 | 190.285 | 0.20956 | 3554.7005 | 49.2995
2012-10-16 | 21:54 | 2012-10-16 21:54 | 188.844 | 220.014 | 16.7 | 2012-10-16 21:54 | -1.4393 | 29.7307 | 13.866 | 190.2833 | 0.21126 | 3554.6988 | 49.3012
2012-10-16 | 21:55 | 2012-10-16 21:55 | 188.842 | 220.012 | 16.7 | 2012-10-16 21:55 | -1.4395 | 29.7305 | 13.865 | 190.2815 | 0.21306 | 3554.697 | 49.303
2012-10-16 | 21:55 | 2012-10-16 21:55 | 188.846 | 220.016 | 16.7 | 2012-10-16 21:55 | -1.4394 | 29.7306 | 13.865 | 190.2854 | 0.20916 | 3554.7009 | 49.2991
2012-10-16 | 21:55 | 2012-10-16 21:55 | 188.846 | 220.016 | 16.701 | 2012-10-16 21:55 | -1.4393 | 29.7307 | 13.864 | 190.2853 | 0.20926 | 3554.7008 | 49.2992
2012-10-16 | 21:55 | 2012-10-16 21:55 | 188.851 | 220.021 | 16.701 | 2012-10-16 21:55 | -1.439 | 29.731 | 13.864 | 190.29 | 0.20456 | 3554.7055 | 49.2945
2012-10-16 | 21:55 | 2012-10-16 21:55 | 188.844 | 220.014 | 16.701 | 2012-10-16 21:55 | -1.4392 | 29.7308 | 13.863 | 190.2832 | 0.21136 | 3554.6987 | 49.3013
2012-10-16 | 21:56 | 2012-10-16 21:56 | 188.841 | 220.011 | 16.701 | 2012-10-16 21:56 | -1.4387 | 29.7313 | 13.863 | 190.2797 | 0.21486 | 3554.6952 | 49.3048
2012-10-16 | 21:56 | 2012-10-16 21:56 | 188.848 | 220.018 | 16.701 | 2012-10-16 21:56 | -1.4394 | 29.7306 | 13.862 | 190.2874 | 0.20716 | 3554.7029 | 49.2971
2012-10-16 | 21:56 | 2012-10-16 21:56 | 188.852 | 220.022 | 16.701 | 2012-10-16 21:56 | -1.439 | 29.731 | 13.862 | 190.291 | 0.20356 | 3554.7065 | 49.2935
2012-10-16 | 21:56 | 2012-10-16 21:56 | 188.845 | 220.015 | 16.7 | 2012-10-16 21:56 | -1.4393 | 29.7307 | 13.861 | 190.2843 | 0.21026 | 3554.6998 | 49.3002
2012-10-16 | 21:56 | 2012-10-16 21:56 | 188.847 | 220.017 | 16.699 | 2012-10-16 21:56 | -1.4392 | 29.7308 | 13.861 | 190.2862 | 0.20836 | 3554.7017 | 49.2983
2012-10-16 | 21:56 | 2012-10-16 21:56 | 188.846 | 220.016 | 16.7 | 2012-10-16 21:56 | -1.439 | 29.731 | 13.859 | 190.285 | 0.20956 | 3554.7005 | 49.2995
2012-10-16 | 21:56 | 2012-10-16 21:56 | 188.848 | 220.018 | 16.701 | 2012-10-16 21:56 | -1.4386 | 29.7314 | 13.859 | 190.2866 | 0.20796 | 3554.7021 | 49.2979
2012-10-16 | 21:57 | 2012-10-16 21:57 | 188.849 | 220.019 | 16.701 | 2012-10-16 21:57 | -1.4383 | 29.7317 | 13.858 | 190.2873 | 0.20726 | 3554.7028 | 49.2972
2012-10-16 | 21:57 | 2012-10-16 21:57 | 188.849 | 220.019 | 16.7 | 2012-10-16 21:57 | -1.4384 | 29.7316 | 13.857 | 190.2874 | 0.20716 | 3554.7029 | 49.2971
2012-10-16 | 21:57 | 2012-10-16 21:57 | 188.846 | 220.016 | 16.7 | 2012-10-16 21:57 | -1.4385 | 29.7315 | 13.856 | 190.2845 | 0.21006 | 3554.7 | 49.3
2012-10-16 | 21:57 | 2012-10-16 21:57 | 188.852 | 220.022 | 16.701 | 2012-10-16 21:57 | -1.4383 | 29.7317 | 13.855 | 190.2903 | 0.20426 | 3554.7058 | 49.2942
2012-10-16 | 21:57 | 2012-10-16 21:57 | 188.847 | 220.017 | 16.7 | 2012-10-16 21:57 | -1.4386 | 29.7314 | 13.854 | 190.2856 | 0.20896 | 3554.7011 | 49.2989
2012-10-16 | 21:57 | 2012-10-16 21:58 | 188.846 | 220.016 | 16.7 | 2012-10-16 21:58 | -1.438 | 29.732 | 13.852 | 190.284 | 0.21056 | 3554.6995 | 49.3005
2012-10-16 | 21:58 | 2012-10-16 21:58 | 188.849 | 220.019 | 16.699 | 2012-10-16 21:58 | -1.4383 | 29.7317 | 13.851 | 190.2873 | 0.20726 | 3554.7028 | 49.2972
2012-10-16 | 21:58 | 2012-10-16 21:58 | 188.845 | 220.015 | 16.7 | 2012-10-16 21:58 | -1.4378 | 29.7322 | 13.849 | 190.2828 | 0.21176 | 3554.6983 | 49.3017
2012-10-16 | 21:58 | 2012-10-16 21:58 | 188.847 | 220.017 | 16.7 | 2012-10-16 21:58 | -1.438 | 29.732 | 13.848 | 190.285 | 0.20956 | 3554.7005 | 49.2995
2012-10-16 | 21:58 | 2012-10-16 21:58 | 188.845 | 220.015 | 16.7 | 2012-10-16 21:58 | -1.4382 | 29.7318 | 13.846 | 190.2832 | 0.21136 | 3554.6987 | 49.3013
2012-10-16 | 21:58 | 2012-10-16 21:58 | 188.844 | 220.014 | 16.7 | 2012-10-16 21:58 | -1.4383 | 29.7317 | 13.846 | 190.2823 | 0.21226 | 3554.6978 | 49.3022
2012-10-16 | 21:58 | 2012-10-16 21:58 | 188.842 | 220.012 | 16.701 | 2012-10-16 21:58 | -1.4381 | 29.7319 | 13.843 | 190.2801 | 0.21446 | 3554.6956 | 49.3044
2012-10-16 | 21:59 | 2012-10-16 21:59 | 188.848 | 220.018 | 16.7 | 2012-10-16 21:59 | -1.4381 | 29.7319 | 13.842 | 190.2861 | 0.20846 | 3554.7016 | 49.2984
2012-10-16 | 21:59 | 2012-10-16 21:59 | 188.841 | 220.011 | 16.7 | 2012-10-16 21:59 | -1.4379 | 29.7321 | 13.841 | 190.2789 | 0.21566 | 3554.6944 | 49.3056
2012-10-16 | 21:59 | 2012-10-16 21:59 | 188.845 | 220.015 | 16.699 | 2012-10-16 21:59 | -1.4379 | 29.7321 | 13.839 | 190.2829 | 0.21166 | 3554.6984 | 49.3016
2012-10-16 | 21:59 | 2012-10-16 21:59 | 188.847 | 220.017 | 16.7 | 2012-10-16 21:59 | -1.4374 | 29.7326 | 13.836 | 190.2844 | 0.21016 | 3554.6999 | 49.3001
2012-10-16 | 21:59 | 2012-10-16 21:59 | 188.848 | 220.018 | 16.7 | 2012-10-16 21:59 | -1.4377 | 29.7323 | 13.834 | 190.2857 | 0.20886 | 3554.7012 | 49.2988
2012-10-16 | 22:00 | 2012-10-16 21:59 | 188.847 | 220.017 | 16.7 | 2012-10-16 21:59 | -1.438 | 29.732 | 13.832 | 190.285 | 0.20956 | 3554.7005 | 49.2995
2012-10-16 | 22:00 | 2012-10-16 22:00 | 188.846 | 220.016 | 16.699 | 2012-10-16 22:00 | -1.4376 | 29.7324 | 13.83 | 190.2836 | 0.21096 | 3554.6991 | 49.3009
2012-10-16 | 22:00 | 2012-10-16 22:00 | 188.841 | 220.011 | 16.699 | 2012-10-16 22:00 | -1.4374 | 29.7326 | 13.828 | 190.2784 | 0.21616 | 3554.6939 | 49.3061
2012-10-16 | 22:00 | 2012-10-16 22:00 | 188.84 | 220.01 | 16.701 | 2012-10-16 22:00 | -1.4377 | 29.7323 | 13.826 | 190.2777 | 0.21686 | 3554.6932 | 49.3068
2012-10-16 | 22:00 | 2012-10-16 22:00 | 188.842 | 220.012 | 16.7 | 2012-10-16 22:00 | -1.4373 | 29.7327 | 13.823 | 190.2793 | 0.21526 | 3554.6948 | 49.3052
2012-10-16 | 22:00 | 2012-10-16 22:00 | 188.843 | 220.013 | 16.701 | 2012-10-16 22:00 | -1.4371 | 29.7329 | 13.822 | 190.2801 | 0.21446 | 3554.6956 | 49.3044
2012-10-16 | 22:00 | 2012-10-16 22:00 | 188.857 | 220.027 | 16.7 | 2012-10-16 22:00 | -1.4373 | 29.7327 | 13.82 | 190.2943 | 0.20026 | 3554.7098 | 49.2902
2012-10-16 | 22:01 | 2012-10-16 22:01 | 188.848 | 220.018 | 16.7 | 2012-10-16 22:01 | -1.4371 | 29.7329 | 13.817 | 190.2851 | 0.20946 | 3554.7006 | 49.2994
2012-10-16 | 22:01 | 2012-10-16 22:01 | 188.848 | 220.018 | 16.699 | 2012-10-16 22:01 | -1.4368 | 29.7332 | 13.814 | 190.2848 | 0.20976 | 3554.7003 | 49.2997
2012-10-16 | 22:01 | 2012-10-16 22:01 | 188.842 | 220.012 | 16.701 | 2012-10-16 22:01 | -1.4371 | 29.7329 | 13.813 | 190.2791 | 0.21546 | 3554.6946 | 49.3054
2012-10-16 | 22:01 | 2012-10-16 22:01 | 188.853 | 220.023 | 16.7 | 2012-10-16 22:01 | -1.4366 | 29.7334 | 13.81 | 190.2896 | 0.20496 | 3554.7051 | 49.2949
2012-10-16 | 22:01 | 2012-10-16 22:01 | 188.849 | 220.019 | 16.7 | 2012-10-16 22:01 | -1.4372 | 29.7328 | 13.808 | 190.2862 | 0.20836 | 3554.7017 | 49.2983
2012-10-16 | 22:01 | 2012-10-16 22:02 | 188.839 | 220.009 | 16.699 | 2012-10-16 22:02 | -1.4369 | 29.7331 | 13.805 | 190.2759 | 0.21866 | 3554.6914 | 49.3086
2012-10-16 | 22:02 | 2012-10-16 22:02 | 188.842 | 220.012 | 16.7 | 2012-10-16 22:02 | -1.4365 | 29.7335 | 13.802 | 190.2785 | 0.21606 | 3554.694 | 49.306
2012-10-16 | 22:02 | 2012-10-16 22:02 | 188.84 | 220.01 | 16.7 | 2012-10-16 22:02 | -1.4363 | 29.7337 | 13.8 | 190.2763 | 0.21826 | 3554.6918 | 49.3082
2012-10-16 | 22:02 | 2012-10-16 22:02 | 188.849 | 220.019 | 16.7 | 2012-10-16 22:02 | -1.4365 | 29.7335 | 13.797 | 190.2855 | 0.20906 | 3554.701 | 49.299
2012-10-16 | 22:02 | 2012-10-16 22:02 | 188.837 | 220.007 | 16.699 | 2012-10-16 22:02 | -1.436 | 29.734 | 13.794 | 190.273 | 0.22156 | 3554.6885 | 49.3115
2012-10-16 | 22:02 | 2012-10-16 22:02 | 188.854 | 220.024 | 16.7 | 2012-10-16 22:02 | -1.4361 | 29.7339 | 13.792 | 190.2901 | 0.20446 | 3554.7056 | 49.2944
2012-10-16 | 22:02 | 2012-10-16 22:03 | 188.845 | 220.015 | 16.7 | 2012-10-16 22:03 | -1.4364 | 29.7336 | 13.788 | 190.2814 | 0.21316 | 3554.6969 | 49.3031
2012-10-16 | 22:03 | 2012-10-16 22:03 | 188.849 | 220.019 | 16.7 | 2012-10-16 22:03 | -1.436 | 29.734 | 13.785 | 190.285 | 0.20956 | 3554.7005 | 49.2995
2012-10-16 | 22:03 | 2012-10-16 22:03 | 188.844 | 220.014 | 16.7 | 2012-10-16 22:03 | -1.4357 | 29.7343 | 13.782 | 190.2797 | 0.21486 | 3554.6952 | 49.3048
2012-10-16 | 22:03 | 2012-10-16 22:03 | 188.837 | 220.007 | 16.7 | 2012-10-16 22:03 | -1.4365 | 29.7335 | 13.779 | 190.2735 | 0.22106 | 3554.689 | 49.311
2012-10-16 | 22:03 | 2012-10-16 22:03 | 188.859 | 220.029 | 16.7 | 2012-10-16 22:03 | -1.4356 | 29.7344 | 13.776 | 190.2946 | 0.19996 | 3554.7101 | 49.2899
2012-10-16 | 22:03 | 2012-10-16 22:03 | 188.839 | 220.009 | 16.7 | 2012-10-16 22:03 | -1.4359 | 29.7341 | 13.772 | 190.2749 | 0.21966 | 3554.6904 | 49.3096
2012-10-16 | 22:04 | 2012-10-16 22:04 | 188.842 | 220.012 | 16.7 | 2012-10-16 22:04 | -1.4359 | 29.7341 | 13.769 | 190.2779 | 0.21666 | 3554.6934 | 49.3066
2012-10-16 | 22:04 | 2012-10-16 22:04 | 188.847 | 220.017 | 16.7 | 2012-10-16 22:04 | -1.4353 | 29.7347 | 13.766 | 190.2823 | 0.21226 | 3554.6978 | 49.3022
2012-10-16 | 22:04 | 2012-10-16 22:04 | 188.851 | 220.021 | 16.7 | 2012-10-16 22:04 | -1.435 | 29.735 | 13.762 | 190.286 | 0.20856 | 3554.7015 | 49.2985
2012-10-16 | 22:04 | 2012-10-16 22:04 | 188.841 | 220.011 | 16.7 | 2012-10-16 22:04 | -1.4354 | 29.7346 | 13.758 | 190.2764 | 0.21816 | 3554.6919 | 49.3081
2012-10-16 | 22:04 | 2012-10-16 22:04 | 188.855 | 220.025 | 16.7 | 2012-10-16 22:04 | -1.4353 | 29.7347 | 13.757 | 190.2903 | 0.20426 | 3554.7058 | 49.2942
2012-10-16 | 22:04 | 2012-10-16 22:04 | 188.848 | 220.018 | 16.701 | 2012-10-16 22:04 | -1.4353 | 29.7347 | 13.753 | 190.2833 | 0.21126 | 3554.6988 | 49.3012
2012-10-16 | 22:04 | 2012-10-16 22:04 | 188.845 | 220.015 | 16.7 | 2012-10-16 22:04 | -1.4351 | 29.7349 | 13.75 | 190.2801 | 0.21446 | 3554.6956 | 49.3044
2012-10-16 | 22:05 | 2012-10-16 22:05 | 188.849 | 220.019 | 16.7 | 2012-10-16 22:05 | -1.4352 | 29.7348 | 13.747 | 190.2842 | 0.21036 | 3554.6997 | 49.3003
2012-10-16 | 22:05 | 2012-10-16 22:05 | 188.844 | 220.014 | 16.7 | 2012-10-16 22:05 | -1.4351 | 29.7349 | 13.743 | 190.2791 | 0.21546 | 3554.6946 | 49.3054
2012-10-16 | 22:05 | 2012-10-16 22:05 | 188.849 | 220.019 | 16.701 | 2012-10-16 22:05 | -1.4352 | 29.7348 | 13.74 | 190.2842 | 0.21036 | 3554.6997 | 49.3003
2012-10-16 | 22:05 | 2012-10-16 22:05 | 188.848 | 220.018 | 16.701 | 2012-10-16 22:05 | -1.4351 | 29.7349 | 13.737 | 190.2831 | 0.21146 | 3554.6986 | 49.3014
2012-10-16 | 22:05 | 2012-10-16 22:05 | 188.842 | 220.012 | 16.7 | 2012-10-16 22:05 | -1.4348 | 29.7352 | 13.735 | 190.2768 | 0.21776 | 3554.6923 | 49.3077
2012-10-16 | 22:05 | 2012-10-16 22:06 | 188.841 | 220.011 | 16.7 | 2012-10-16 22:06 | -1.4344 | 29.7356 | 13.731 | 190.2754 | 0.21916 | 3554.6909 | 49.3091
2012-10-16 | 22:06 | 2012-10-16 22:06 | 188.846 | 220.016 | 16.7 | 2012-10-16 22:06 | -1.4351 | 29.7349 | 13.727 | 190.2811 | 0.21346 | 3554.6966 | 49.3034
2012-10-16 | 22:06 | 2012-10-16 22:06 | 188.85 | 220.02 | 16.7 | 2012-10-16 22:06 | -1.4352 | 29.7348 | 13.725 | 190.2852 | 0.20936 | 3554.7007 | 49.2993
2012-10-16 | 22:06 | 2012-10-16 22:06 | 188.848 | 220.018 | 16.7 | 2012-10-16 22:06 | -1.4352 | 29.7348 | 13.721 | 190.2832 | 0.21136 | 3554.6987 | 49.3013
2012-10-16 | 22:06 | 2012-10-16 22:06 | 188.843 | 220.013 | 16.701 | 2012-10-16 22:06 | -1.4346 | 29.7354 | 13.717 | 190.2776 | 0.21696 | 3554.6931 | 49.3069
2012-10-16 | 22:06 | 2012-10-16 22:06 | 188.846 | 220.016 | 16.699 | 2012-10-16 22:06 | -1.4348 | 29.7352 | 13.713 | 190.2808 | 0.21376 | 3554.6963 | 49.3037
2012-10-16 | 22:06 | 2012-10-16 22:06 | 188.851 | 220.021 | 16.701 | 2012-10-16 22:06 | -1.4346 | 29.7354 | 13.711 | 190.2856 | 0.20896 | 3554.7011 | 49.2989
2012-10-16 | 22:07 | 2012-10-16 22:07 | 188.852 | 220.022 | 16.7 | 2012-10-16 22:07 | -1.4348 | 29.7352 | 13.707 | 190.2868 | 0.20776 | 3554.7023 | 49.2977
2012-10-16 | 22:07 | 2012-10-16 22:07 | 188.848 | 220.018 | 16.701 | 2012-10-16 22:07 | -1.4341 | 29.7359 | 13.703 | 190.2821 | 0.21246 | 3554.6976 | 49.3024
2012-10-16 | 22:07 | 2012-10-16 22:07 | 188.844 | 220.014 | 16.701 | 2012-10-16 22:07 | -1.4348 | 29.7352 | 13.7 | 190.2788 | 0.21576 | 3554.6943 | 49.3057
2012-10-16 | 22:07 | 2012-10-16 22:07 | 188.843 | 220.013 | 16.7 | 2012-10-16 22:07 | -1.4348 | 29.7352 | 13.696 | 190.2778 | 0.21676 | 3554.6933 | 49.3067
2012-10-16 | 22:07 | 2012-10-16 22:07 | 188.842 | 220.012 | 16.7 | 2012-10-16 22:07 | -1.4344 | 29.7356 | 13.693 | 190.2764 | 0.21816 | 3554.6919 | 49.3081
2012-10-16 | 22:08 | 2012-10-16 22:08 | 188.846 | 220.016 | 16.701 | 2012-10-16 22:08 | -1.4341 | 29.7359 | 13.689 | 190.2801 | 0.21446 | 3554.6956 | 49.3044
2012-10-16 | 22:08 | 2012-10-16 22:08 | 188.848 | 220.018 | 16.7 | 2012-10-16 22:08 | -1.4344 | 29.7356 | 13.685 | 190.2824 | 0.21216 | 3554.6979 | 49.3021
2012-10-16 | 22:08 | 2012-10-16 22:08 | 188.848 | 220.018 | 16.701 | 2012-10-16 22:08 | -1.4346 | 29.7354 | 13.681 | 190.2826 | 0.21196 | 3554.6981 | 49.3019
2012-10-16 | 22:08 | 2012-10-16 22:08 | 188.843 | 220.013 | 16.701 | 2012-10-16 22:08 | -1.4347 | 29.7353 | 13.678 | 190.2777 | 0.21686 | 3554.6932 | 49.3068
2012-10-16 | 22:08 | 2012-10-16 22:08 | 188.848 | 220.018 | 16.7 | 2012-10-16 22:08 | -1.4347 | 29.7353 | 13.675 | 190.2827 | 0.21186 | 3554.6982 | 49.3018
2012-10-16 | 22:08 | 2012-10-16 22:08 | 188.844 | 220.014 | 16.701 | 2012-10-16 22:08 | -1.4348 | 29.7352 | 13.671 | 190.2788 | 0.21576 | 3554.6943 | 49.3057
2012-10-16 | 22:08 | 2012-10-16 22:08 | 188.854 | 220.024 | 16.701 | 2012-10-16 22:08 | -1.4345 | 29.7355 | 13.666 | 190.2885 | 0.20606 | 3554.704 | 49.296
2012-10-16 | 22:09 | 2012-10-16 22:09 | 188.842 | 220.012 | 16.7 | 2012-10-16 22:09 | -1.4351 | 29.7349 | 13.664 | 190.2771 | 0.21746 | 3554.6926 | 49.3074
2012-10-16 | 22:09 | 2012-10-16 22:09 | 188.849 | 220.019 | 16.701 | 2012-10-16 22:09 | -1.4344 | 29.7356 | 13.66 | 190.2834 | 0.21116 | 3554.6989 | 49.3011
2012-10-16 | 22:09 | 2012-10-16 22:09 | 188.841 | 220.011 | 16.701 | 2012-10-16 22:09 | -1.4347 | 29.7353 | 13.657 | 190.2757 | 0.21886 | 3554.6912 | 49.3088
2012-10-16 | 22:09 | 2012-10-16 22:09 | 188.852 | 220.022 | 16.701 | 2012-10-16 22:09 | -1.4341 | 29.7359 | 13.655 | 190.2861 | 0.20846 | 3554.7016 | 49.2984
2012-10-16 | 22:09 | 2012-10-16 22:09 | 188.849 | 220.019 | 16.701 | 2012-10-16 22:09 | -1.4349 | 29.7351 | 13.652 | 190.2839 | 0.21066 | 3554.6994 | 49.3006
2012-10-16 | 22:10 | 2012-10-16 22:10 | 188.837 | 220.007 | 16.7 | 2012-10-16 22:10 | -1.4348 | 29.7352 | 13.65 | 190.2718 | 0.22276 | 3554.6873 | 49.3127
2012-10-16 | 22:10 | 2012-10-16 22:10 | 188.845 | 220.015 | 16.701 | 2012-10-16 22:10 | -1.4349 | 29.7351 | 13.646 | 190.2799 | 0.21466 | 3554.6954 | 49.3046
2012-10-16 | 22:10 | 2012-10-16 22:10 | 188.844 | 220.014 | 16.701 | 2012-10-16 22:10 | -1.4352 | 29.7348 | 13.644 | 190.2792 | 0.21536 | 3554.6947 | 49.3053
2012-10-16 | 22:10 | 2012-10-16 22:10 | 188.844 | 220.014 | 16.701 | 2012-10-16 22:10 | -1.4346 | 29.7354 | 13.642 | 190.2786 | 0.21596 | 3554.6941 | 49.3059
2012-10-16 | 22:10 | 2012-10-16 22:10 | 188.842 | 220.012 | 16.7 | 2012-10-16 22:10 | -1.4347 | 29.7353 | 13.639 | 190.2767 | 0.21786 | 3554.6922 | 49.3078
2012-10-16 | 22:10 | 2012-10-16 22:10 | 188.844 | 220.014 | 16.701 | 2012-10-16 22:10 | -1.4349 | 29.7351 | 13.638 | 190.2789 | 0.21566 | 3554.6944 | 49.3056
2012-10-16 | 22:10 | 2012-10-16 22:10 | 188.847 | 220.017 | 16.7 | 2012-10-16 22:10 | -1.4343 | 29.7357 | 13.636 | 190.2813 | 0.21326 | 3554.6968 | 49.3032
2012-10-16 | 22:11 | 2012-10-16 22:11 | 188.844 | 220.014 | 16.701 | 2012-10-16 22:11 | -1.4346 | 29.7354 | 13.633 | 190.2786 | 0.21596 | 3554.6941 | 49.3059
2012-10-16 | 22:11 | 2012-10-16 22:11 | 188.844 | 220.014 | 16.7 | 2012-10-16 22:11 | -1.4349 | 29.7351 | 13.632 | 190.2789 | 0.21566 | 3554.6944 | 49.3056
2012-10-16 | 22:11 | 2012-10-16 22:11 | 188.846 | 220.016 | 16.701 | 2012-10-16 22:11 | -1.4347 | 29.7353 | 13.63 | 190.2807 | 0.21386 | 3554.6962 | 49.3038
2012-10-16 | 22:11 | 2012-10-16 22:11 | 188.858 | 220.028 | 16.702 | 2012-10-16 22:11 | -1.435 | 29.735 | 13.628 | 190.293 | 0.20156 | 3554.7085 | 49.2915
2012-10-16 | 22:11 | 2012-10-16 22:11 | 188.842 | 220.012 | 16.7 | 2012-10-16 22:11 | -1.4349 | 29.7351 | 13.627 | 190.2769 | 0.21766 | 3554.6924 | 49.3076
2012-10-16 | 22:12 | 2012-10-16 22:12 | 188.839 | 220.009 | 16.701 | 2012-10-16 22:12 | -1.435 | 29.735 | 13.624 | 190.274 | 0.22056 | 3554.6895 | 49.3105
2012-10-16 | 22:12 | 2012-10-16 22:12 | 188.843 | 220.013 | 16.7 | 2012-10-16 22:12 | -1.4353 | 29.7347 | 13.622 | 190.2783 | 0.21626 | 3554.6938 | 49.3062
2012-10-16 | 22:12 | 2012-10-16 22:12 | 188.849 | 220.019 | 16.701 | 2012-10-16 22:12 | -1.4346 | 29.7354 | 13.62 | 190.2836 | 0.21096 | 3554.6991 | 49.3009
2012-10-16 | 22:12 | 2012-10-16 22:12 | 188.846 | 220.016 | 16.7 | 2012-10-16 22:12 | -1.4347 | 29.7353 | 13.618 | 190.2807 | 0.21386 | 3554.6962 | 49.3038
2012-10-16 | 22:12 | 2012-10-16 22:12 | 188.843 | 220.013 | 16.7 | 2012-10-16 22:12 | -1.4349 | 29.7351 | 13.615 | 190.2779 | 0.21666 | 3554.6934 | 49.3066
2012-10-16 | 22:12 | 2012-10-16 22:12 | 188.844 | 220.014 | 16.701 | 2012-10-16 22:12 | -1.4351 | 29.7349 | 13.614 | 190.2791 | 0.21546 | 3554.6946 | 49.3054
2012-10-16 | 22:12 | 2012-10-16 22:12 | 188.851 | 220.021 | 16.7 | 2012-10-16 22:12 | -1.4349 | 29.7351 | 13.612 | 190.2859 | 0.20866 | 3554.7014 | 49.2986
2012-10-16 | 22:13 | 2012-10-16 22:13 | 188.842 | 220.012 | 16.699 | 2012-10-16 22:13 | -1.435 | 29.735 | 13.611 | 190.277 | 0.21756 | 3554.6925 | 49.3075
2012-10-16 | 22:13 | 2012-10-16 22:13 | 188.844 | 220.014 | 16.7 | 2012-10-16 22:13 | -1.435 | 29.735 | 13.609 | 190.279 | 0.21556 | 3554.6945 | 49.3055
2012-10-16 | 22:13 | 2012-10-16 22:13 | 188.848 | 220.018 | 16.699 | 2012-10-16 22:13 | -1.435 | 29.735 | 13.607 | 190.283 | 0.21156 | 3554.6985 | 49.3015
2012-10-16 | 22:13 | 2012-10-16 22:13 | 188.843 | 220.013 | 16.7 | 2012-10-16 22:13 | -1.4349 | 29.7351 | 13.606 | 190.2779 | 0.21666 | 3554.6934 | 49.3066
2012-10-16 | 22:13 | 2012-10-16 22:13 | 188.846 | 220.016 | 16.701 | 2012-10-16 22:13 | -1.4347 | 29.7353 | 13.604 | 190.2807 | 0.21386 | 3554.6962 | 49.3038
2012-10-16 | 22:14 | 2012-10-16 22:14 | 188.845 | 220.015 | 16.7 | 2012-10-16 22:14 | -1.4353 | 29.7347 | 13.602 | 190.2803 | 0.21426 | 3554.6958 | 49.3042
2012-10-16 | 22:14 | 2012-10-16 22:14 | 188.851 | 220.021 | 16.7 | 2012-10-16 22:14 | -1.4354 | 29.7346 | 13.6 | 190.2864 | 0.20816 | 3554.7019 | 49.2981
2012-10-16 | 22:14 | 2012-10-16 22:14 | 188.848 | 220.018 | 16.7 | 2012-10-16 22:14 | -1.4351 | 29.7349 | 13.599 | 190.2831 | 0.21146 | 3554.6986 | 49.3014
2012-10-16 | 22:14 | 2012-10-16 22:14 | 188.84 | 220.01 | 16.7 | 2012-10-16 22:14 | -1.435 | 29.735 | 13.596 | 190.275 | 0.21956 | 3554.6905 | 49.3095
2012-10-16 | 22:14 | 2012-10-16 22:14 | 188.843 | 220.013 | 16.7 | 2012-10-16 22:14 | -1.4347 | 29.7353 | 13.594 | 190.2777 | 0.21686 | 3554.6932 | 49.3068
2012-10-16 | 22:14 | 2012-10-16 22:14 | 188.851 | 220.021 | 16.7 | 2012-10-16 22:14 | -1.435 | 29.735 | 13.592 | 190.286 | 0.20856 | 3554.7015 | 49.2985
2012-10-16 | 22:14 | 2012-10-16 22:14 | 188.844 | 220.014 | 16.7 | 2012-10-16 22:14 | -1.4344 | 29.7356 | 13.589 | 190.2784 | 0.21616 | 3554.6939 | 49.3061
2012-10-16 | 22:15 | 2012-10-16 22:15 | 188.846 | 220.016 | 16.701 | 2012-10-16 22:15 | -1.435 | 29.735 | 13.587 | 190.281 | 0.21356 | 3554.6965 | 49.3035
2012-10-16 | 22:15 | 2012-10-16 22:15 | 188.845 | 220.015 | 16.7 | 2012-10-16 22:15 | -1.4346 | 29.7354 | 13.584 | 190.2796 | 0.21496 | 3554.6951 | 49.3049
2012-10-16 | 22:15 | 2012-10-16 22:15 | 188.843 | 220.013 | 16.701 | 2012-10-16 22:15 | -1.4343 | 29.7357 | 13.582 | 190.2773 | 0.21726 | 3554.6928 | 49.3072
2012-10-16 | 22:15 | 2012-10-16 22:15 | 188.844 | 220.014 | 16.699 | 2012-10-16 22:15 | -1.4345 | 29.7355 | 13.579 | 190.2785 | 0.21606 | 3554.694 | 49.306
2012-10-16 | 22:15 | 2012-10-16 22:15 | 188.841 | 220.011 | 16.7 | 2012-10-16 22:15 | -1.4345 | 29.7355 | 13.577 | 190.2755 | 0.21906 | 3554.691 | 49.309
2012-10-16 | 22:16 | 2012-10-16 22:16 | 188.845 | 220.015 | 16.7 | 2012-10-16 22:16 | -1.4339 | 29.7361 | 13.573 | 190.2789 | 0.21566 | 3554.6944 | 49.3056
2012-10-16 | 22:16 | 2012-10-16 22:16 | 188.844 | 220.014 | 16.7 | 2012-10-16 22:16 | -1.4345 | 29.7355 | 13.57 | 190.2785 | 0.21606 | 3554.694 | 49.306
2012-10-16 | 22:16 | 2012-10-16 22:16 | 188.847 | 220.017 | 16.7 | 2012-10-16 22:16 | -1.4344 | 29.7356 | 13.567 | 190.2814 | 0.21316 | 3554.6969 | 49.3031
2012-10-16 | 22:16 | 2012-10-16 22:16 | 188.855 | 220.025 | 16.699 | 2012-10-16 22:16 | -1.4342 | 29.7358 | 13.564 | 190.2892 | 0.20536 | 3554.7047 | 49.2953
2012-10-16 | 22:16 | 2012-10-16 22:16 | 188.846 | 220.016 | 16.699 | 2012-10-16 22:16 | -1.4337 | 29.7363 | 13.561 | 190.2797 | 0.21486 | 3554.6952 | 49.3048
2012-10-16 | 22:16 | 2012-10-16 22:16 | 188.845 | 220.015 | 16.699 | 2012-10-16 22:16 | -1.4338 | 29.7362 | 13.558 | 190.2788 | 0.21576 | 3554.6943 | 49.3057
2012-10-16 | 22:16 | 2012-10-16 22:16 | 188.847 | 220.017 | 16.7 | 2012-10-16 22:16 | -1.4335 | 29.7365 | 13.556 | 190.2805 | 0.21406 | 3554.696 | 49.304
2012-10-16 | 22:17 | 2012-10-16 22:17 | 188.847 | 220.017 | 16.699 | 2012-10-16 22:17 | -1.4337 | 29.7363 | 13.552 | 190.2807 | 0.21386 | 3554.6962 | 49.3038
2012-10-16 | 22:17 | 2012-10-16 22:17 | 188.847 | 220.017 | 16.7 | 2012-10-16 22:17 | -1.4324 | 29.7376 | 13.549 | 190.2794 | 0.21516 | 3554.6949 | 49.3051
2012-10-16 | 22:17 | 2012-10-16 22:17 | 188.844 | 220.014 | 16.7 | 2012-10-16 22:17 | -1.4336 | 29.7364 | 13.546 | 190.2776 | 0.21696 | 3554.6931 | 49.3069
2012-10-16 | 22:17 | 2012-10-16 22:17 | 188.844 | 220.014 | 16.699 | 2012-10-16 22:17 | -1.4324 | 29.7376 | 13.543 | 190.2764 | 0.21816 | 3554.6919 | 49.3081
2012-10-16 | 22:17 | 2012-10-16 22:17 | 188.843 | 220.013 | 16.7 | 2012-10-16 22:17 | -1.434 | 29.736 | 13.54 | 190.277 | 0.21756 | 3554.6925 | 49.3075
2012-10-16 | 22:18 | 2012-10-16 22:18 | 188.845 | 220.015 | 16.698 | 2012-10-16 22:18 | -1.4326 | 29.7374 | 13.535 | 190.2776 | 0.21696 | 3554.6931 | 49.3069
2012-10-16 | 22:18 | 2012-10-16 22:18 | 188.841 | 220.011 | 16.7 | 2012-10-16 22:18 | -1.433 | 29.737 | 13.531 | 190.274 | 0.22056 | 3554.6895 | 49.3105
2012-10-16 | 22:18 | 2012-10-16 22:18 | 188.843 | 220.013 | 16.701 | 2012-10-16 22:18 | -1.4325 | 29.7375 | 13.529 | 190.2755 | 0.21906 | 3554.691 | 49.309
2012-10-16 | 22:18 | 2012-10-16 22:18 | 188.843 | 220.013 | 16.7 | 2012-10-16 22:18 | -1.4328 | 29.7372 | 13.527 | 190.2758 | 0.21876 | 3554.6913 | 49.3087
2012-10-16 | 22:18 | 2012-10-16 22:18 | 188.847 | 220.017 | 16.7 | 2012-10-16 22:18 | -1.4325 | 29.7375 | 13.523 | 190.2795 | 0.21506 | 3554.695 | 49.305
2012-10-16 | 22:18 | 2012-10-16 22:18 | 188.841 | 220.011 | 16.699 | 2012-10-16 22:18 | -1.4315 | 29.7385 | 13.519 | 190.2725 | 0.22206 | 3554.688 | 49.312
2012-10-16 | 22:18 | 2012-10-16 22:19 | 188.837 | 220.007 | 16.7 | 2012-10-16 22:19 | -1.4329 | 29.7371 | 13.516 | 190.2699 | 0.22466 | 3554.6854 | 49.3146
2012-10-16 | 22:19 | 2012-10-16 22:19 | 188.836 | 220.006 | 16.7 | 2012-10-16 22:19 | -1.4327 | 29.7373 | 13.512 | 190.2687 | 0.22586 | 3554.6842 | 49.3158
2012-10-16 | 22:19 | 2012-10-16 22:19 | 188.845 | 220.015 | 16.7 | 2012-10-16 22:19 | -1.4317 | 29.7383 | 13.51 | 190.2767 | 0.21786 | 3554.6922 | 49.3078
2012-10-16 | 22:19 | 2012-10-16 22:19 | 188.857 | 220.027 | 16.699 | 2012-10-16 22:19 | -1.431 | 29.739 | 13.507 | 190.288 | 0.20656 | 3554.7035 | 49.2965
2012-10-16 | 22:19 | 2012-10-16 22:19 | 188.839 | 220.009 | 16.699 | 2012-10-16 22:19 | -1.4319 | 29.7381 | 13.503 | 190.2709 | 0.22366 | 3554.6864 | 49.3136
2012-10-16 | 22:19 | 2012-10-16 22:19 | 188.848 | 220.018 | 16.7 | 2012-10-16 22:19 | -1.4317 | 29.7383 | 13.5 | 190.2797 | 0.21486 | 3554.6952 | 49.3048
2012-10-16 | 22:20 | 2012-10-16 22:20 | 188.844 | 220.014 | 16.698 | 2012-10-16 22:20 | -1.4314 | 29.7386 | 13.495 | 190.2754 | 0.21916 | 3554.6909 | 49.3091
2012-10-16 | 22:20 | 2012-10-16 22:20 | 188.841 | 220.011 | 16.7 | 2012-10-16 22:20 | -1.4309 | 29.7391 | 13.491 | 190.2719 | 0.22266 | 3554.6874 | 49.3126
2012-10-16 | 22:20 | 2012-10-16 22:20 | 188.843 | 220.013 | 16.699 | 2012-10-16 22:20 | -1.4311 | 29.7389 | 13.49 | 190.2741 | 0.22046 | 3554.6896 | 49.3104
2012-10-16 | 22:20 | 2012-10-16 22:20 | 188.85 | 220.02 | 16.699 | 2012-10-16 22:20 | -1.4314 | 29.7386 | 13.486 | 190.2814 | 0.21316 | 3554.6969 | 49.3031
2012-10-16 | 22:20 | 2012-10-16 22:20 | 188.836 | 220.006 | 16.7 | 2012-10-16 22:20 | -1.4306 | 29.7394 | 13.483 | 190.2666 | 0.22796 | 3554.6821 | 49.3179
2012-10-16 | 22:20 | 2012-10-16 22:20 | 188.849 | 220.019 | 16.7 | 2012-10-16 22:20 | -1.431 | 29.739 | 13.48 | 190.28 | 0.21456 | 3554.6955 | 49.3045
2012-10-16 | 22:20 | 2012-10-16 22:20 | 188.846 | 220.016 | 16.7 | 2012-10-16 22:20 | -1.4316 | 29.7384 | 13.476 | 190.2776 | 0.21696 | 3554.6931 | 49.3069
2012-10-16 | 22:21 | 2012-10-16 22:21 | 188.844 | 220.014 | 16.7 | 2012-10-16 22:21 | -1.4309 | 29.7391 | 13.472 | 190.2749 | 0.21966 | 3554.6904 | 49.3096
2012-10-16 | 22:21 | 2012-10-16 22:21 | 188.846 | 220.016 | 16.699 | 2012-10-16 22:21 | -1.4307 | 29.7393 | 13.469 | 190.2767 | 0.21786 | 3554.6922 | 49.3078
2012-10-16 | 22:21 | 2012-10-16 22:21 | 188.839 | 220.009 | 16.7 | 2012-10-16 22:21 | -1.4309 | 29.7391 | 13.465 | 190.2699 | 0.22466 | 3554.6854 | 49.3146
2012-10-16 | 22:21 | 2012-10-16 22:21 | 188.844 | 220.014 | 16.7 | 2012-10-16 22:21 | -1.4308 | 29.7392 | 13.462 | 190.2748 | 0.21976 | 3554.6903 | 49.3097
2012-10-16 | 22:21 | 2012-10-16 22:21 | 188.843 | 220.013 | 16.7 | 2012-10-16 22:21 | -1.4311 | 29.7389 | 13.457 | 190.2741 | 0.22046 | 3554.6896 | 49.3104
2012-10-16 | 22:22 | 2012-10-16 22:22 | 188.847 | 220.017 | 16.699 | 2012-10-16 22:22 | -1.4307 | 29.7393 | 13.455 | 190.2777 | 0.21686 | 3554.6932 | 49.3068
2012-10-16 | 22:22 | 2012-10-16 22:22 | 188.843 | 220.013 | 16.699 | 2012-10-16 22:22 | -1.4308 | 29.7392 | 13.45 | 190.2738 | 0.22076 | 3554.6893 | 49.3107
2012-10-16 | 22:22 | 2012-10-16 22:22 | 188.842 | 220.012 | 16.699 | 2012-10-16 22:22 | -1.4301 | 29.7399 | 13.449 | 190.2721 | 0.22246 | 3554.6876 | 49.3124
2012-10-16 | 22:22 | 2012-10-16 22:22 | 188.848 | 220.018 | 16.699 | 2012-10-16 22:22 | -1.4315 | 29.7385 | 13.444 | 190.2795 | 0.21506 | 3554.695 | 49.305
2012-10-16 | 22:22 | 2012-10-16 22:22 | 188.847 | 220.017 | 16.699 | 2012-10-16 22:22 | -1.4307 | 29.7393 | 13.441 | 190.2777 | 0.21686 | 3554.6932 | 49.3068
2012-10-16 | 22:22 | 2012-10-16 22:22 | 188.849 | 220.019 | 16.7 | 2012-10-16 22:22 | -1.4305 | 29.7395 | 13.436 | 190.2795 | 0.21506 | 3554.695 | 49.305
2012-10-16 | 22:22 | 2012-10-16 22:22 | 188.845 | 220.015 | 16.7 | 2012-10-16 22:22 | -1.4312 | 29.7388 | 13.435 | 190.2762 | 0.21836 | 3554.6917 | 49.3083
2012-10-16 | 22:23 | 2012-10-16 22:23 | 188.838 | 220.008 | 16.699 | 2012-10-16 22:23 | -1.4319 | 29.7381 | 13.43 | 190.2699 | 0.22466 | 3554.6854 | 49.3146
2012-10-16 | 22:23 | 2012-10-16 22:23 | 188.841 | 220.011 | 16.699 | 2012-10-16 22:23 | -1.4309 | 29.7391 | 13.425 | 190.2719 | 0.22266 | 3554.6874 | 49.3126
2012-10-16 | 22:23 | 2012-10-16 22:23 | 188.834 | 220.004 | 16.699 | 2012-10-16 22:23 | -1.4314 | 29.7386 | 13.422 | 190.2654 | 0.22916 | 3554.6809 | 49.3191
2012-10-16 | 22:23 | 2012-10-16 22:23 | 188.843 | 220.013 | 16.7 | 2012-10-16 22:23 | -1.4299 | 29.7401 | 13.42 | 190.2729 | 0.22166 | 3554.6884 | 49.3116
2012-10-16 | 22:23 | 2012-10-16 22:23 | 188.838 | 220.008 | 16.699 | 2012-10-16 22:23 | -1.4312 | 29.7388 | 13.415 | 190.2692 | 0.22536 | 3554.6847 | 49.3153
2012-10-16 | 22:24 | 2012-10-16 22:24 | 188.843 | 220.013 | 16.699 | 2012-10-16 22:24 | -1.4309 | 29.7391 | 13.412 | 190.2739 | 0.22066 | 3554.6894 | 49.3106
2012-10-16 | 22:24 | 2012-10-16 22:24 | 188.843 | 220.013 | 16.699 | 2012-10-16 22:24 | -1.4316 | 29.7384 | 13.409 | 190.2746 | 0.21996 | 3554.6901 | 49.3099
2012-10-16 | 22:24 | 2012-10-16 22:24 | 188.841 | 220.011 | 16.7 | 2012-10-16 22:24 | -1.4323 | 29.7377 | 13.405 | 190.2733 | 0.22126 | 3554.6888 | 49.3112
2012-10-16 | 22:24 | 2012-10-16 22:24 | 188.846 | 220.016 | 16.699 | 2012-10-16 22:24 | -1.4308 | 29.7392 | 13.401 | 190.2768 | 0.21776 | 3554.6923 | 49.3077
2012-10-16 | 22:24 | 2012-10-16 22:24 | 188.844 | 220.014 | 16.7 | 2012-10-16 22:24 | -1.4319 | 29.7381 | 13.399 | 190.2759 | 0.21866 | 3554.6914 | 49.3086
2012-10-16 | 22:24 | 2012-10-16 22:24 | 188.846 | 220.016 | 16.699 | 2012-10-16 22:24 | -1.4317 | 29.7383 | 13.396 | 190.2777 | 0.21686 | 3554.6932 | 49.3068
2012-10-16 | 22:24 | 2012-10-16 22:24 | 188.849 | 220.019 | 16.698 | 2012-10-16 22:24 | -1.4307 | 29.7393 | 13.393 | 190.2797 | 0.21486 | 3554.6952 | 49.3048
2012-10-16 | 22:25 | 2012-10-16 22:25 | 188.84 | 220.01 | 16.699 | 2012-10-16 22:25 | -1.4306 | 29.7394 | 13.39 | 190.2706 | 0.22396 | 3554.6861 | 49.3139
2012-10-16 | 22:25 | 2012-10-16 22:25 | 188.839 | 220.009 | 16.7 | 2012-10-16 22:25 | -1.4307 | 29.7393 | 13.385 | 190.2697 | 0.22486 | 3554.6852 | 49.3148
2012-10-16 | 22:25 | 2012-10-16 22:25 | 188.842 | 220.012 | 16.699 | 2012-10-16 22:25 | -1.4308 | 29.7392 | 13.383 | 190.2728 | 0.22176 | 3554.6883 | 49.3117
2012-10-16 | 22:25 | 2012-10-16 22:25 | 188.835 | 220.005 | 16.699 | 2012-10-16 22:25 | -1.4313 | 29.7387 | 13.38 | 190.2663 | 0.22826 | 3554.6818 | 49.3182
2012-10-16 | 22:25 | 2012-10-16 22:25 | 188.847 | 220.017 | 16.699 | 2012-10-16 22:25 | -1.43 | 29.74 | 13.377 | 190.277 | 0.21756 | 3554.6925 | 49.3075
2012-10-16 | 22:26 | 2012-10-16 22:25 | 188.839 | 220.009 | 16.699 | 2012-10-16 22:25 | -1.432 | 29.738 | 13.374 | 190.271 | 0.22356 | 3554.6865 | 49.3135
2012-10-16 | 22:26 | 2012-10-16 22:26 | 188.84 | 220.01 | 16.7 | 2012-10-16 22:26 | -1.4329 | 29.7371 | 13.37 | 190.2729 | 0.22166 | 3554.6884 | 49.3116
2012-10-16 | 22:26 | 2012-10-16 22:26 | 188.839 | 220.009 | 16.699 | 2012-10-16 22:26 | -1.4309 | 29.7391 | 13.37 | 190.2699 | 0.22466 | 3554.6854 | 49.3146
2012-10-16 | 22:26 | 2012-10-16 22:26 | 188.839 | 220.009 | 16.7 | 2012-10-16 22:26 | -1.4314 | 29.7386 | 13.368 | 190.2704 | 0.22416 | 3554.6859 | 49.3141
2012-10-16 | 22:26 | 2012-10-16 22:26 | 188.839 | 220.009 | 16.699 | 2012-10-16 22:26 | -1.4331 | 29.7369 | 13.366 | 190.2721 | 0.22246 | 3554.6876 | 49.3124
2012-10-16 | 22:26 | 2012-10-16 22:26 | 188.841 | 220.011 | 16.699 | 2012-10-16 22:26 | -1.4309 | 29.7391 | 13.366 | 190.2719 | 0.22266 | 3554.6874 | 49.3126
2012-10-16 | 22:26 | 2012-10-16 22:26 | 188.84 | 220.01 | 16.699 | 2012-10-16 22:26 | -1.4329 | 29.7371 | 13.365 | 190.2729 | 0.22166 | 3554.6884 | 49.3116
2012-10-16 | 22:27 | 2012-10-16 22:27 | 188.841 | 220.011 | 16.699 | 2012-10-16 22:27 | -1.433 | 29.737 | 13.363 | 190.274 | 0.22056 | 3554.6895 | 49.3105
2012-10-16 | 22:27 | 2012-10-16 22:27 | 188.841 | 220.011 | 16.699 | 2012-10-16 22:27 | -1.4333 | 29.7367 | 13.363 | 190.2743 | 0.22026 | 3554.6898 | 49.3102
2012-10-16 | 22:27 | 2012-10-16 22:27 | 188.84 | 220.01 | 16.699 | 2012-10-16 22:27 | -1.4324 | 29.7376 | 13.362 | 190.2724 | 0.22216 | 3554.6879 | 49.3121
2012-10-16 | 22:27 | 2012-10-16 22:27 | 188.833 | 220.003 | 16.7 | 2012-10-16 22:27 | -1.4326 | 29.7374 | 13.361 | 190.2656 | 0.22896 | 3554.6811 | 49.3189
2012-10-16 | 22:27 | 2012-10-16 22:27 | 188.838 | 220.008 | 16.701 | 2012-10-16 22:27 | -1.433 | 29.737 | 13.362 | 190.271 | 0.22356 | 3554.6865 | 49.3135
2012-10-16 | 22:28 | 2012-10-16 22:28 | 188.839 | 220.009 | 16.7 | 2012-10-16 22:28 | -1.4323 | 29.7377 | 13.362 | 190.2713 | 0.22326 | 3554.6868 | 49.3132
2012-10-16 | 22:28 | 2012-10-16 22:28 | 188.84 | 220.01 | 16.699 | 2012-10-16 22:28 | -1.4322 | 29.7378 | 13.363 | 190.2722 | 0.22236 | 3554.6877 | 49.3123
2012-10-16 | 22:28 | 2012-10-16 22:28 | 188.841 | 220.011 | 16.699 | 2012-10-16 22:28 | -1.4339 | 29.7361 | 13.362 | 190.2749 | 0.21966 | 3554.6904 | 49.3096
2012-10-16 | 22:28 | 2012-10-16 22:28 | 188.841 | 220.011 | 16.699 | 2012-10-16 22:28 | -1.4338 | 29.7362 | 13.362 | 190.2748 | 0.21976 | 3554.6903 | 49.3097
2012-10-16 | 22:28 | 2012-10-16 22:28 | 188.846 | 220.016 | 16.699 | 2012-10-16 22:28 | -1.4327 | 29.7373 | 13.362 | 190.2787 | 0.21586 | 3554.6942 | 49.3058
2012-10-16 | 22:28 | 2012-10-16 22:28 | 188.837 | 220.007 | 16.699 | 2012-10-16 22:28 | -1.4342 | 29.7358 | 13.363 | 190.2712 | 0.22336 | 3554.6867 | 49.3133
2012-10-16 | 22:28 | 2012-10-16 22:28 | 188.842 | 220.012 | 16.699 | 2012-10-16 22:28 | -1.4328 | 29.7372 | 13.361 | 190.2748 | 0.21976 | 3554.6903 | 49.3097
2012-10-16 | 22:29 | 2012-10-16 22:29 | 188.836 | 220.006 | 16.698 | 2012-10-16 22:29 | -1.4338 | 29.7362 | 13.361 | 190.2698 | 0.22476 | 3554.6853 | 49.3147
2012-10-16 | 22:29 | 2012-10-16 22:29 | 188.835 | 220.005 | 16.699 | 2012-10-16 22:29 | -1.4329 | 29.7371 | 13.361 | 190.2679 | 0.22666 | 3554.6834 | 49.3166
2012-10-16 | 22:29 | 2012-10-16 22:29 | 188.844 | 220.014 | 16.701 | 2012-10-16 22:29 | -1.4343 | 29.7357 | 13.361 | 190.2783 | 0.21626 | 3554.6938 | 49.3062
2012-10-16 | 22:29 | 2012-10-16 22:29 | 188.844 | 220.014 | 16.699 | 2012-10-16 22:29 | -1.4345 | 29.7355 | 13.36 | 190.2785 | 0.21606 | 3554.694 | 49.306
2012-10-16 | 22:29 | 2012-10-16 22:29 | 188.843 | 220.013 | 16.699 | 2012-10-16 22:29 | -1.4336 | 29.7364 | 13.361 | 190.2766 | 0.21796 | 3554.6921 | 49.3079
2012-10-16 | 22:30 | 2012-10-16 22:30 | 188.842 | 220.012 | 16.699 | 2012-10-16 22:30 | -1.4342 | 29.7358 | 13.36 | 190.2762 | 0.21836 | 3554.6917 | 49.3083
2012-10-16 | 22:30 | 2012-10-16 22:30 | 188.841 | 220.011 | 16.699 | 2012-10-16 22:30 | -1.4333 | 29.7367 | 13.362 | 190.2743 | 0.22026 | 3554.6898 | 49.3102
2012-10-16 | 22:30 | 2012-10-16 22:30 | 188.837 | 220.007 | 16.7 | 2012-10-16 22:30 | -1.4342 | 29.7358 | 13.359 | 190.2712 | 0.22336 | 3554.6867 | 49.3133
2012-10-16 | 22:30 | 2012-10-16 22:30 | 188.843 | 220.013 | 16.699 | 2012-10-16 22:30 | -1.4343 | 29.7357 | 13.358 | 190.2773 | 0.21726 | 3554.6928 | 49.3072
2012-10-16 | 22:30 | 2012-10-16 22:30 | 188.839 | 220.009 | 16.699 | 2012-10-16 22:30 | -1.4352 | 29.7348 | 13.357 | 190.2742 | 0.22036 | 3554.6897 | 49.3103
2012-10-16 | 22:30 | 2012-10-16 22:30 | 188.836 | 220.006 | 16.699 | 2012-10-16 22:30 | -1.4341 | 29.7359 | 13.359 | 190.2701 | 0.22446 | 3554.6856 | 49.3144
2012-10-16 | 22:30 | 2012-10-16 22:30 | 188.84 | 220.01 | 16.7 | 2012-10-16 22:30 | -1.4351 | 29.7349 | 13.359 | 190.2751 | 0.21946 | 3554.6906 | 49.3094
2012-10-16 | 22:31 | 2012-10-16 22:31 | 188.833 | 220.003 | 16.7 | 2012-10-16 22:31 | -1.435 | 29.735 | 13.358 | 190.268 | 0.22656 | 3554.6835 | 49.3165
2012-10-16 | 22:31 | 2012-10-16 22:31 | 188.841 | 220.011 | 16.699 | 2012-10-16 22:31 | -1.4357 | 29.7343 | 13.36 | 190.2767 | 0.21786 | 3554.6922 | 49.3078
2012-10-16 | 22:31 | 2012-10-16 22:31 | 188.842 | 220.012 | 16.699 | 2012-10-16 22:31 | -1.4349 | 29.7351 | 13.358 | 190.2769 | 0.21766 | 3554.6924 | 49.3076
2012-10-16 | 22:31 | 2012-10-16 22:31 | 188.837 | 220.007 | 16.699 | 2012-10-16 22:31 | -1.4354 | 29.7346 | 13.358 | 190.2724 | 0.22216 | 3554.6879 | 49.3121
2012-10-16 | 22:31 | 2012-10-16 22:31 | 188.837 | 220.007 | 16.699 | 2012-10-16 22:31 | -1.4341 | 29.7359 | 13.358 | 190.2711 | 0.22346 | 3554.6866 | 49.3134
2012-10-16 | 22:32 | 2012-10-16 22:32 | 188.841 | 220.011 | 16.699 | 2012-10-16 22:32 | -1.436 | 29.734 | 13.357 | 190.277 | 0.21756 | 3554.6925 | 49.3075
2012-10-16 | 22:32 | 2012-10-16 22:32 | 188.841 | 220.011 | 16.699 | 2012-10-16 22:32 | -1.4342 | 29.7358 | 13.356 | 190.2752 | 0.21936 | 3554.6907 | 49.3093
2012-10-16 | 22:32 | 2012-10-16 22:32 | 188.838 | 220.008 | 16.7 | 2012-10-16 22:32 | -1.4342 | 29.7358 | 13.357 | 190.2722 | 0.22236 | 3554.6877 | 49.3123
2012-10-16 | 22:32 | 2012-10-16 22:32 | 188.837 | 220.007 | 16.699 | 2012-10-16 22:32 | -1.4353 | 29.7347 | 13.355 | 190.2723 | 0.22226 | 3554.6878 | 49.3122
2012-10-16 | 22:32 | 2012-10-16 22:32 | 188.842 | 220.012 | 16.7 | 2012-10-16 22:32 | -1.4344 | 29.7356 | 13.355 | 190.2764 | 0.21816 | 3554.6919 | 49.3081
2012-10-16 | 22:32 | 2012-10-16 22:32 | 188.84 | 220.01 | 16.699 | 2012-10-16 22:32 | -1.4346 | 29.7354 | 13.352 | 190.2746 | 0.21996 | 3554.6901 | 49.3099
2012-10-16 | 22:32 | 2012-10-16 22:32 | 188.841 | 220.011 | 16.7 | 2012-10-16 22:32 | -1.4361 | 29.7339 | 13.352 | 190.2771 | 0.21746 | 3554.6926 | 49.3074
2012-10-16 | 22:33 | 2012-10-16 22:33 | 188.84 | 220.01 | 16.699 | 2012-10-16 22:33 | -1.4346 | 29.7354 | 13.35 | 190.2746 | 0.21996 | 3554.6901 | 49.3099
2012-10-16 | 22:33 | 2012-10-16 22:33 | 188.84 | 220.01 | 16.699 | 2012-10-16 22:33 | -1.4355 | 29.7345 | 13.35 | 190.2755 | 0.21906 | 3554.691 | 49.309
2012-10-16 | 22:33 | 2012-10-16 22:33 | 188.841 | 220.011 | 16.699 | 2012-10-16 22:33 | -1.4345 | 29.7355 | 13.349 | 190.2755 | 0.21906 | 3554.691 | 49.309
2012-10-16 | 22:33 | 2012-10-16 22:33 | 188.844 | 220.014 | 16.7 | 2012-10-16 22:33 | -1.4352 | 29.7348 | 13.345 | 190.2792 | 0.21536 | 3554.6947 | 49.3053
2012-10-16 | 22:33 | 2012-10-16 22:33 | 188.835 | 220.005 | 16.699 | 2012-10-16 22:33 | -1.4351 | 29.7349 | 13.345 | 190.2701 | 0.22446 | 3554.6856 | 49.3144
2012-10-16 | 22:34 | 2012-10-16 22:34 | 188.843 | 220.013 | 16.699 | 2012-10-16 22:34 | -1.4365 | 29.7335 | 13.342 | 190.2795 | 0.21506 | 3554.695 | 49.305
2012-10-16 | 22:34 | 2012-10-16 22:34 | 188.848 | 220.018 | 16.7 | 2012-10-16 22:34 | -1.434 | 29.736 | 13.339 | 190.282 | 0.21256 | 3554.6975 | 49.3025
2012-10-16 | 22:34 | 2012-10-16 22:34 | 188.833 | 220.003 | 16.7 | 2012-10-16 22:34 | -1.436 | 29.734 | 13.339 | 190.269 | 0.22556 | 3554.6845 | 49.3155
2012-10-16 | 22:34 | 2012-10-16 22:34 | 188.841 | 220.011 | 16.7 | 2012-10-16 22:34 | -1.4343 | 29.7357 | 13.336 | 190.2753 | 0.21926 | 3554.6908 | 49.3092
2012-10-16 | 22:34 | 2012-10-16 22:34 | 188.837 | 220.007 | 16.7 | 2012-10-16 22:34 | -1.4346 | 29.7354 | 13.332 | 190.2716 | 0.22296 | 3554.6871 | 49.3129
2012-10-16 | 22:34 | 2012-10-16 22:34 | 188.839 | 220.009 | 16.7 | 2012-10-16 22:34 | -1.4353 | 29.7347 | 13.331 | 190.2743 | 0.22026 | 3554.6898 | 49.3102
2012-10-16 | 22:34 | 2012-10-16 22:35 | 188.845 | 220.015 | 16.698 | 2012-10-16 22:35 | -1.4356 | 29.7344 | 13.327 | 190.2806 | 0.21396 | 3554.6961 | 49.3039
2012-10-16 | 22:35 | 2012-10-16 22:35 | 188.845 | 220.015 | 16.7 | 2012-10-16 22:35 | -1.4347 | 29.7353 | 13.325 | 190.2797 | 0.21486 | 3554.6952 | 49.3048
2012-10-16 | 22:35 | 2012-10-16 22:35 | 188.833 | 220.003 | 16.7 | 2012-10-16 22:35 | -1.435 | 29.735 | 13.321 | 190.268 | 0.22656 | 3554.6835 | 49.3165
2012-10-16 | 22:35 | 2012-10-16 22:35 | 188.834 | 220.004 | 16.7 | 2012-10-16 22:35 | -1.4359 | 29.7341 | 13.318 | 190.2699 | 0.22466 | 3554.6854 | 49.3146
2012-10-16 | 22:35 | 2012-10-16 22:35 | 188.839 | 220.009 | 16.7 | 2012-10-16 22:35 | -1.436 | 29.734 | 13.313 | 190.275 | 0.21956 | 3554.6905 | 49.3095
2012-10-16 | 22:35 | 2012-10-16 22:35 | 188.836 | 220.006 | 16.699 | 2012-10-16 22:35 | -1.4355 | 29.7345 | 13.312 | 190.2715 | 0.22306 | 3554.687 | 49.313
2012-10-16 | 22:36 | 2012-10-16 22:36 | 188.85 | 220.02 | 16.701 | 2012-10-16 22:36 | -1.4353 | 29.7347 | 13.308 | 190.2853 | 0.20926 | 3554.7008 | 49.2992
2012-10-16 | 22:36 | 2012-10-16 22:36 | 188.843 | 220.013 | 16.699 | 2012-10-16 22:36 | -1.4342 | 29.7358 | 13.304 | 190.2772 | 0.21736 | 3554.6927 | 49.3073
2012-10-16 | 22:36 | 2012-10-16 22:36 | 188.841 | 220.011 | 16.7 | 2012-10-16 22:36 | -1.4348 | 29.7352 | 13.3 | 190.2758 | 0.21876 | 3554.6913 | 49.3087
2012-10-16 | 22:36 | 2012-10-16 22:36 | 188.848 | 220.018 | 16.701 | 2012-10-16 22:36 | -1.4358 | 29.7342 | 13.294 | 190.2838 | 0.21076 | 3554.6993 | 49.3007
2012-10-16 | 22:36 | 2012-10-16 22:36 | 188.837 | 220.007 | 16.7 | 2012-10-16 22:36 | -1.4354 | 29.7346 | 13.292 | 190.2724 | 0.22216 | 3554.6879 | 49.3121
2012-10-16 | 22:36 | 2012-10-16 22:36 | 188.834 | 220.004 | 16.7 | 2012-10-16 22:36 | -1.4362 | 29.7338 | 13.289 | 190.2702 | 0.22436 | 3554.6857 | 49.3143
2012-10-16 | 22:36 | 2012-10-16 22:36 | 188.836 | 220.006 | 16.699 | 2012-10-16 22:36 | -1.4352 | 29.7348 | 13.284 | 190.2712 | 0.22336 | 3554.6867 | 49.3133
2012-10-16 | 22:37 | 2012-10-16 22:37 | 188.84 | 220.01 | 16.7 | 2012-10-16 22:37 | -1.4359 | 29.7341 | 13.28 | 190.2759 | 0.21866 | 3554.6914 | 49.3086
2012-10-16 | 22:37 | 2012-10-16 22:37 | 188.836 | 220.006 | 16.7 | 2012-10-16 22:37 | -1.435 | 29.735 | 13.278 | 190.271 | 0.22356 | 3554.6865 | 49.3135
2012-10-16 | 22:37 | 2012-10-16 22:37 | 188.831 | 220.001 | 16.7 | 2012-10-16 22:37 | -1.4352 | 29.7348 | 13.273 | 190.2662 | 0.22836 | 3554.6817 | 49.3183
2012-10-16 | 22:37 | 2012-10-16 22:37 | 188.843 | 220.013 | 16.7 | 2012-10-16 22:37 | -1.4353 | 29.7347 | 13.269 | 190.2783 | 0.21626 | 3554.6938 | 49.3062
2012-10-16 | 22:37 | 2012-10-16 22:37 | 188.84 | 220.01 | 16.7 | 2012-10-16 22:37 | -1.4358 | 29.7342 | 13.264 | 190.2758 | 0.21876 | 3554.6913 | 49.3087
2012-10-16 | 22:38 | 2012-10-16 22:38 | 188.828 | 219.998 | 16.7 | 2012-10-16 22:38 | -1.4345 | 29.7355 | 13.26 | 190.2625 | 0.23206 | 3554.678 | 49.322
2012-10-16 | 22:38 | 2012-10-16 22:38 | 188.833 | 220.003 | 16.699 | 2012-10-16 22:38 | -1.4358 | 29.7342 | 13.256 | 190.2688 | 0.22576 | 3554.6843 | 49.3157
2012-10-16 | 22:38 | 2012-10-16 22:38 | 188.84 | 220.01 | 16.7 | 2012-10-16 22:38 | -1.4353 | 29.7347 | 13.253 | 190.2753 | 0.21926 | 3554.6908 | 49.3092
2012-10-16 | 22:38 | 2012-10-16 22:38 | 188.841 | 220.011 | 16.7 | 2012-10-16 22:38 | -1.4365 | 29.7335 | 13.246 | 190.2775 | 0.21706 | 3554.693 | 49.307
2012-10-16 | 22:38 | 2012-10-16 22:38 | 188.841 | 220.011 | 16.7 | 2012-10-16 22:38 | -1.435 | 29.735 | 13.242 | 190.276 | 0.21856 | 3554.6915 | 49.3085
2012-10-16 | 22:38 | 2012-10-16 22:38 | 188.84 | 220.01 | 16.7 | 2012-10-16 22:38 | -1.4358 | 29.7342 | 13.238 | 190.2758 | 0.21876 | 3554.6913 | 49.3087
2012-10-16 | 22:38 | 2012-10-16 22:38 | 188.842 | 220.012 | 16.7 | 2012-10-16 22:38 | -1.4357 | 29.7343 | 13.233 | 190.2777 | 0.21686 | 3554.6932 | 49.3068
2012-10-16 | 22:39 | 2012-10-16 22:39 | 188.839 | 220.009 | 16.701 | 2012-10-16 22:39 | -1.4352 | 29.7348 | 13.229 | 190.2742 | 0.22036 | 3554.6897 | 49.3103
2012-10-16 | 22:39 | 2012-10-16 22:39 | 188.847 | 220.017 | 16.7 | 2012-10-16 22:39 | -1.4341 | 29.7359 | 13.225 | 190.2811 | 0.21346 | 3554.6966 | 49.3034
2012-10-16 | 22:39 | 2012-10-16 22:39 | 188.848 | 220.018 | 16.701 | 2012-10-16 22:39 | -1.4352 | 29.7348 | 13.222 | 190.2832 | 0.21136 | 3554.6987 | 49.3013
2012-10-16 | 22:39 | 2012-10-16 22:39 | 188.84 | 220.01 | 16.7 | 2012-10-16 22:39 | -1.4345 | 29.7355 | 13.217 | 190.2745 | 0.22006 | 3554.69 | 49.31
2012-10-16 | 22:39 | 2012-10-16 22:39 | 188.833 | 220.003 | 16.7 | 2012-10-16 22:39 | -1.4351 | 29.7349 | 13.214 | 190.2681 | 0.22646 | 3554.6836 | 49.3164
2012-10-16 | 22:40 | 2012-10-16 22:40 | 188.834 | 220.004 | 16.701 | 2012-10-16 22:40 | -1.4344 | 29.7356 | 13.209 | 190.2684 | 0.22616 | 3554.6839 | 49.3161
2012-10-16 | 22:40 | 2012-10-16 22:40 | 188.833 | 220.003 | 16.7 | 2012-10-16 22:40 | -1.4348 | 29.7352 | 13.205 | 190.2678 | 0.22676 | 3554.6833 | 49.3167
2012-10-16 | 22:40 | 2012-10-16 22:40 | 188.843 | 220.013 | 16.701 | 2012-10-16 22:40 | -1.4348 | 29.7352 | 13.201 | 190.2778 | 0.21676 | 3554.6933 | 49.3067
2012-10-16 | 22:40 | 2012-10-16 22:40 | 188.845 | 220.015 | 16.7 | 2012-10-16 22:40 | -1.4348 | 29.7352 | 13.198 | 190.2798 | 0.21476 | 3554.6953 | 49.3047
2012-10-16 | 22:40 | 2012-10-16 22:40 | 188.848 | 220.018 | 16.701 | 2012-10-16 22:40 | -1.4351 | 29.7349 | 13.193 | 190.2831 | 0.21146 | 3554.6986 | 49.3014
2012-10-16 | 22:40 | 2012-10-16 22:40 | 188.843 | 220.013 | 16.7 | 2012-10-16 22:40 | -1.4365 | 29.7335 | 13.188 | 190.2795 | 0.21506 | 3554.695 | 49.305
2012-10-16 | 22:40 | 2012-10-16 22:40 | 188.839 | 220.009 | 16.7 | 2012-10-16 22:40 | -1.4345 | 29.7355 | 13.188 | 190.2735 | 0.22106 | 3554.689 | 49.311
2012-10-16 | 22:41 | 2012-10-16 22:41 | 188.836 | 220.006 | 16.699 | 2012-10-16 22:41 | -1.435 | 29.735 | 13.183 | 190.271 | 0.22356 | 3554.6865 | 49.3135
2012-10-16 | 22:41 | 2012-10-16 22:41 | 188.831 | 220.001 | 16.7 | 2012-10-16 22:41 | -1.435 | 29.735 | 13.178 | 190.266 | 0.22856 | 3554.6815 | 49.3185
2012-10-16 | 22:41 | 2012-10-16 22:41 | 188.843 | 220.013 | 16.7 | 2012-10-16 22:41 | -1.4359 | 29.7341 | 13.175 | 190.2789 | 0.21566 | 3554.6944 | 49.3056
2012-10-16 | 22:41 | 2012-10-16 22:41 | 188.838 | 220.008 | 16.7 | 2012-10-16 22:41 | -1.4352 | 29.7348 | 13.171 | 190.2732 | 0.22136 | 3554.6887 | 49.3113
2012-10-16 | 22:41 | 2012-10-16 22:41 | 188.835 | 220.005 | 16.702 | 2012-10-16 22:41 | -1.4345 | 29.7355 | 13.168 | 190.2695 | 0.22506 | 3554.685 | 49.315
2012-10-16 | 22:42 | 2012-10-16 22:41 | 188.841 | 220.011 | 16.701 | 2012-10-16 22:41 | -1.4359 | 29.7341 | 13.165 | 190.2769 | 0.21766 | 3554.6924 | 49.3076
2012-10-16 | 22:42 | 2012-10-16 22:42 | 188.837 | 220.007 | 16.7 | 2012-10-16 22:42 | -1.435 | 29.735 | 13.161 | 190.272 | 0.22256 | 3554.6875 | 49.3125
2012-10-16 | 22:42 | 2012-10-16 22:42 | 188.836 | 220.006 | 16.7 | 2012-10-16 22:42 | -1.4358 | 29.7342 | 13.158 | 190.2718 | 0.22276 | 3554.6873 | 49.3127
2012-10-16 | 22:42 | 2012-10-16 22:42 | 188.841 | 220.011 | 16.7 | 2012-10-16 22:42 | -1.4353 | 29.7347 | 13.155 | 190.2763 | 0.21826 | 3554.6918 | 49.3082
2012-10-16 | 22:42 | 2012-10-16 22:42 | 188.837 | 220.007 | 16.701 | 2012-10-16 22:42 | -1.4347 | 29.7353 | 13.152 | 190.2717 | 0.22286 | 3554.6872 | 49.3128
2012-10-16 | 22:42 | 2012-10-16 22:42 | 188.834 | 220.004 | 16.7 | 2012-10-16 22:42 | -1.4355 | 29.7345 | 13.15 | 190.2695 | 0.22506 | 3554.685 | 49.315
2012-10-16 | 22:42 | 2012-10-16 22:42 | 188.829 | 219.999 | 16.7 | 2012-10-16 22:42 | -1.4354 | 29.7346 | 13.146 | 190.2644 | 0.23016 | 3554.6799 | 49.3201
2012-10-16 | 22:43 | 2012-10-16 22:43 | 188.838 | 220.008 | 16.7 | 2012-10-16 22:43 | -1.4352 | 29.7348 | 13.144 | 190.2732 | 0.22136 | 3554.6887 | 49.3113
2012-10-16 | 22:43 | 2012-10-16 22:43 | 188.842 | 220.012 | 16.7 | 2012-10-16 22:43 | -1.4352 | 29.7348 | 13.14 | 190.2772 | 0.21736 | 3554.6927 | 49.3073
2012-10-16 | 22:43 | 2012-10-16 22:43 | 188.839 | 220.009 | 16.7 | 2012-10-16 22:43 | -1.4346 | 29.7354 | 13.138 | 190.2736 | 0.22096 | 3554.6891 | 49.3109
2012-10-16 | 22:43 | 2012-10-16 22:43 | 188.842 | 220.012 | 16.7 | 2012-10-16 22:43 | -1.435 | 29.735 | 13.135 | 190.277 | 0.21756 | 3554.6925 | 49.3075
2012-10-16 | 22:43 | 2012-10-16 22:43 | 188.836 | 220.006 | 16.701 | 2012-10-16 22:43 | -1.4347 | 29.7353 | 13.133 | 190.2707 | 0.22386 | 3554.6862 | 49.3138
2012-10-16 | 22:44 | 2012-10-16 22:44 | 188.839 | 220.009 | 16.699 | 2012-10-16 22:44 | -1.4354 | 29.7346 | 13.13 | 190.2744 | 0.22016 | 3554.6899 | 49.3101
2012-10-16 | 22:44 | 2012-10-16 22:44 | 188.841 | 220.011 | 16.7 | 2012-10-16 22:44 | -1.4339 | 29.7361 | 13.127 | 190.2749 | 0.21966 | 3554.6904 | 49.3096
2012-10-16 | 22:44 | 2012-10-16 22:44 | 188.848 | 220.018 | 16.7 | 2012-10-16 22:44 | -1.4346 | 29.7354 | 13.124 | 190.2826 | 0.21196 | 3554.6981 | 49.3019
2012-10-16 | 22:44 | 2012-10-16 22:44 | 188.833 | 220.003 | 16.7 | 2012-10-16 22:44 | -1.4355 | 29.7345 | 13.122 | 190.2685 | 0.22606 | 3554.684 | 49.316
2012-10-16 | 22:44 | 2012-10-16 22:44 | 188.844 | 220.014 | 16.7 | 2012-10-16 22:44 | -1.4342 | 29.7358 | 13.119 | 190.2782 | 0.21636 | 3554.6937 | 49.3063
2012-10-16 | 22:44 | 2012-10-16 22:44 | 188.848 | 220.018 | 16.7 | 2012-10-16 22:44 | -1.4346 | 29.7354 | 13.116 | 190.2826 | 0.21196 | 3554.6981 | 49.3019
2012-10-16 | 22:44 | 2012-10-16 22:44 | 188.838 | 220.008 | 16.7 | 2012-10-16 22:44 | -1.4347 | 29.7353 | 13.113 | 190.2727 | 0.22186 | 3554.6882 | 49.3118
2012-10-16 | 22:45 | 2012-10-16 22:45 | 188.84 | 220.01 | 16.7 | 2012-10-16 22:45 | -1.4349 | 29.7351 | 13.112 | 190.2749 | 0.21966 | 3554.6904 | 49.3096
2012-10-16 | 22:45 | 2012-10-16 22:45 | 188.841 | 220.011 | 16.7 | 2012-10-16 22:45 | -1.4342 | 29.7358 | 13.108 | 190.2752 | 0.21936 | 3554.6907 | 49.3093
2012-10-16 | 22:45 | 2012-10-16 22:45 | 188.828 | 219.998 | 16.701 | 2012-10-16 22:45 | -1.4343 | 29.7357 | 13.107 | 190.2623 | 0.23226 | 3554.6778 | 49.3222
2012-10-16 | 22:45 | 2012-10-16 22:45 | 188.838 | 220.008 | 16.7 | 2012-10-16 22:45 | -1.4351 | 29.7349 | 13.104 | 190.2731 | 0.22146 | 3554.6886 | 49.3114
2012-10-16 | 22:45 | 2012-10-16 22:45 | 188.834 | 220.004 | 16.7 | 2012-10-16 22:45 | -1.4353 | 29.7347 | 13.102 | 190.2693 | 0.22526 | 3554.6848 | 49.3152
2012-10-16 | 22:46 | 2012-10-16 22:46 | 188.839 | 220.009 | 16.699 | 2012-10-16 22:46 | -1.4346 | 29.7354 | 13.099 | 190.2736 | 0.22096 | 3554.6891 | 49.3109
2012-10-16 | 22:46 | 2012-10-16 22:46 | 188.84 | 220.01 | 16.7 | 2012-10-16 22:46 | -1.4346 | 29.7354 | 13.097 | 190.2746 | 0.21996 | 3554.6901 | 49.3099
2012-10-16 | 22:46 | 2012-10-16 22:46 | 188.845 | 220.015 | 16.703 | 2012-10-16 22:46 | -1.4341 | 29.7359 | 13.095 | 190.2791 | 0.21546 | 3554.6946 | 49.3054
2012-10-16 | 22:46 | 2012-10-16 22:46 | 188.83 | 220 | 16.7 | 2012-10-16 22:46 | -1.4347 | 29.7353 | 13.092 | 190.2647 | 0.22986 | 3554.6802 | 49.3198
2012-10-16 | 22:46 | 2012-10-16 22:46 | 188.839 | 220.009 | 16.7 | 2012-10-16 22:46 | -1.435 | 29.735 | 13.09 | 190.274 | 0.22056 | 3554.6895 | 49.3105
2012-10-16 | 22:46 | 2012-10-16 22:46 | 188.838 | 220.008 | 16.699 | 2012-10-16 22:46 | -1.4344 | 29.7356 | 13.087 | 190.2724 | 0.22216 | 3554.6879 | 49.3121
2012-10-16 | 22:46 | 2012-10-16 22:46 | 188.839 | 220.009 | 16.7 | 2012-10-16 22:46 | -1.4348 | 29.7352 | 13.085 | 190.2738 | 0.22076 | 3554.6893 | 49.3107
2012-10-16 | 22:47 | 2012-10-16 22:47 | 188.837 | 220.007 | 16.7 | 2012-10-16 22:47 | -1.4345 | 29.7355 | 13.082 | 190.2715 | 0.22306 | 3554.687 | 49.313
2012-10-16 | 22:47 | 2012-10-16 22:47 | 188.83 | 220 | 16.7 | 2012-10-16 22:47 | -1.434 | 29.736 | 13.079 | 190.264 | 0.23056 | 3554.6795 | 49.3205
2012-10-16 | 22:47 | 2012-10-16 22:47 | 188.844 | 220.014 | 16.702 | 2012-10-16 22:47 | -1.4345 | 29.7355 | 13.077 | 190.2785 | 0.21606 | 3554.694 | 49.306
2012-10-16 | 22:47 | 2012-10-16 22:47 | 188.841 | 220.011 | 16.7 | 2012-10-16 22:47 | -1.4349 | 29.7351 | 13.074 | 190.2759 | 0.21866 | 3554.6914 | 49.3086
2012-10-16 | 22:47 | 2012-10-16 22:47 | 188.838 | 220.008 | 16.7 | 2012-10-16 22:47 | -1.4344 | 29.7356 | 13.072 | 190.2724 | 0.22216 | 3554.6879 | 49.3121
2012-10-16 | 22:48 | 2012-10-16 22:48 | 188.838 | 220.008 | 16.7 | 2012-10-16 22:48 | -1.4346 | 29.7354 | 13.068 | 190.2726 | 0.22196 | 3554.6881 | 49.3119
2012-10-16 | 22:48 | 2012-10-16 22:48 | 188.838 | 220.008 | 16.7 | 2012-10-16 22:48 | -1.4339 | 29.7361 | 13.066 | 190.2719 | 0.22266 | 3554.6874 | 49.3126
2012-10-16 | 22:48 | 2012-10-16 22:48 | 188.837 | 220.007 | 16.7 | 2012-10-16 22:48 | -1.4346 | 29.7354 | 13.063 | 190.2716 | 0.22296 | 3554.6871 | 49.3129
2012-10-16 | 22:48 | 2012-10-16 22:48 | 188.835 | 220.005 | 16.701 | 2012-10-16 22:48 | -1.4344 | 29.7356 | 13.061 | 190.2694 | 0.22516 | 3554.6849 | 49.3151
2012-10-16 | 22:48 | 2012-10-16 22:48 | 188.837 | 220.007 | 16.7 | 2012-10-16 22:48 | -1.4344 | 29.7356 | 13.058 | 190.2714 | 0.22316 | 3554.6869 | 49.3131
2012-10-16 | 22:48 | 2012-10-16 22:48 | 188.837 | 220.007 | 16.7 | 2012-10-16 22:48 | -1.4349 | 29.7351 | 13.055 | 190.2719 | 0.22266 | 3554.6874 | 49.3126
2012-10-16 | 22:48 | 2012-10-16 22:48 | 188.844 | 220.014 | 16.7 | 2012-10-16 22:48 | -1.4342 | 29.7358 | 13.052 | 190.2782 | 0.21636 | 3554.6937 | 49.3063
2012-10-16 | 22:49 | 2012-10-16 22:49 | 188.831 | 220.001 | 16.7 | 2012-10-16 22:49 | -1.4338 | 29.7362 | 13.049 | 190.2648 | 0.22976 | 3554.6803 | 49.3197
2012-10-16 | 22:49 | 2012-10-16 22:49 | 188.831 | 220.001 | 16.701 | 2012-10-16 22:49 | -1.4349 | 29.7351 | 13.045 | 190.2659 | 0.22866 | 3554.6814 | 49.3186
2012-10-16 | 22:49 | 2012-10-16 22:49 | 188.834 | 220.004 | 16.701 | 2012-10-16 22:49 | -1.4348 | 29.7352 | 13.041 | 190.2688 | 0.22576 | 3554.6843 | 49.3157
2012-10-16 | 22:49 | 2012-10-16 22:49 | 188.837 | 220.007 | 16.7 | 2012-10-16 22:49 | -1.4345 | 29.7355 | 13.039 | 190.2715 | 0.22306 | 3554.687 | 49.313
2012-10-16 | 22:49 | 2012-10-16 22:49 | 188.843 | 220.013 | 16.7 | 2012-10-16 22:49 | -1.4351 | 29.7349 | 13.035 | 190.2781 | 0.21646 | 3554.6936 | 49.3064
2012-10-16 | 22:50 | 2012-10-16 22:50 | 188.833 | 220.003 | 16.7 | 2012-10-16 22:50 | -1.4344 | 29.7356 | 13.032 | 190.2674 | 0.22716 | 3554.6829 | 49.3171
2012-10-16 | 22:50 | 2012-10-16 22:50 | 188.84 | 220.01 | 16.7 | 2012-10-16 22:50 | -1.4351 | 29.7349 | 13.028 | 190.2751 | 0.21946 | 3554.6906 | 49.3094
2012-10-16 | 22:50 | 2012-10-16 22:50 | 188.833 | 220.003 | 16.7 | 2012-10-16 22:50 | -1.4346 | 29.7354 | 13.024 | 190.2676 | 0.22696 | 3554.6831 | 49.3169
2012-10-16 | 22:50 | 2012-10-16 22:50 | 188.841 | 220.011 | 16.7 | 2012-10-16 22:50 | -1.4351 | 29.7349 | 13.021 | 190.2761 | 0.21846 | 3554.6916 | 49.3084
2012-10-16 | 22:50 | 2012-10-16 22:50 | 188.831 | 220.001 | 16.701 | 2012-10-16 22:50 | -1.4351 | 29.7349 | 13.017 | 190.2661 | 0.22846 | 3554.6816 | 49.3184
2012-10-16 | 22:50 | 2012-10-16 22:50 | 188.829 | 219.999 | 16.7 | 2012-10-16 22:50 | -1.4345 | 29.7355 | 13.014 | 190.2635 | 0.23106 | 3554.679 | 49.321
2012-10-16 | 22:50 | 2012-10-16 22:50 | 188.839 | 220.009 | 16.701 | 2012-10-16 22:50 | -1.4352 | 29.7348 | 13.011 | 190.2742 | 0.22036 | 3554.6897 | 49.3103
2012-10-16 | 22:51 | 2012-10-16 22:51 | 188.835 | 220.005 | 16.7 | 2012-10-16 22:51 | -1.4348 | 29.7352 | 13.008 | 190.2698 | 0.22476 | 3554.6853 | 49.3147
2012-10-16 | 22:51 | 2012-10-16 22:51 | 188.835 | 220.005 | 16.7 | 2012-10-16 22:51 | -1.4351 | 29.7349 | 13.004 | 190.2701 | 0.22446 | 3554.6856 | 49.3144
2012-10-16 | 22:51 | 2012-10-16 22:51 | 188.84 | 220.01 | 16.7 | 2012-10-16 22:51 | -1.4344 | 29.7356 | 13.001 | 190.2744 | 0.22016 | 3554.6899 | 49.3101
2012-10-16 | 22:51 | 2012-10-16 22:51 | 188.841 | 220.011 | 16.701 | 2012-10-16 22:51 | -1.4345 | 29.7355 | 12.998 | 190.2755 | 0.21906 | 3554.691 | 49.309
2012-10-16 | 22:51 | 2012-10-16 22:51 | 188.838 | 220.008 | 16.701 | 2012-10-16 22:51 | -1.4344 | 29.7356 | 12.994 | 190.2724 | 0.22216 | 3554.6879 | 49.3121
2012-10-16 | 22:52 | 2012-10-16 22:52 | 188.835 | 220.005 | 16.7 | 2012-10-16 22:52 | -1.4345 | 29.7355 | 12.99 | 190.2695 | 0.22506 | 3554.685 | 49.315
2012-10-16 | 22:52 | 2012-10-16 22:52 | 188.834 | 220.004 | 16.7 | 2012-10-16 22:52 | -1.4346 | 29.7354 | 12.987 | 190.2686 | 0.22596 | 3554.6841 | 49.3159
2012-10-16 | 22:52 | 2012-10-16 22:52 | 188.84 | 220.01 | 16.7 | 2012-10-16 22:52 | -1.4339 | 29.7361 | 12.984 | 190.2739 | 0.22066 | 3554.6894 | 49.3106
2012-10-16 | 22:52 | 2012-10-16 22:52 | 188.84 | 220.01 | 16.7 | 2012-10-16 22:52 | -1.4348 | 29.7352 | 12.98 | 190.2748 | 0.21976 | 3554.6903 | 49.3097
2012-10-16 | 22:52 | 2012-10-16 22:52 | 188.837 | 220.007 | 16.7 | 2012-10-16 22:52 | -1.4343 | 29.7357 | 12.976 | 190.2713 | 0.22326 | 3554.6868 | 49.3132
2012-10-16 | 22:52 | 2012-10-16 22:52 | 188.843 | 220.013 | 16.701 | 2012-10-16 22:52 | -1.4348 | 29.7352 | 12.973 | 190.2778 | 0.21676 | 3554.6933 | 49.3067
2012-10-16 | 22:52 | 2012-10-16 22:52 | 188.834 | 220.004 | 16.7 | 2012-10-16 22:52 | -1.4349 | 29.7351 | 12.969 | 190.2689 | 0.22566 | 3554.6844 | 49.3156
2012-10-16 | 22:53 | 2012-10-16 22:53 | 188.841 | 220.011 | 16.7 | 2012-10-16 22:53 | -1.4348 | 29.7352 | 12.965 | 190.2758 | 0.21876 | 3554.6913 | 49.3087
2012-10-16 | 22:53 | 2012-10-16 22:53 | 188.836 | 220.006 | 16.7 | 2012-10-16 22:53 | -1.435 | 29.735 | 12.962 | 190.271 | 0.22356 | 3554.6865 | 49.3135
2012-10-16 | 22:53 | 2012-10-16 22:53 | 188.838 | 220.008 | 16.701 | 2012-10-16 22:53 | -1.4349 | 29.7351 | 12.958 | 190.2729 | 0.22166 | 3554.6884 | 49.3116
2012-10-16 | 22:53 | 2012-10-16 22:53 | 188.825 | 219.995 | 16.7 | 2012-10-16 22:53 | -1.435 | 29.735 | 12.954 | 190.26 | 0.23456 | 3554.6755 | 49.3245
2012-10-16 | 22:53 | 2012-10-16 22:53 | 188.828 | 219.998 | 16.7 | 2012-10-16 22:53 | -1.4346 | 29.7354 | 12.95 | 190.2626 | 0.23196 | 3554.6781 | 49.3219
2012-10-16 | 22:54 | 2012-10-16 22:54 | 188.832 | 220.002 | 16.701 | 2012-10-16 22:54 | -1.4347 | 29.7353 | 12.946 | 190.2667 | 0.22786 | 3554.6822 | 49.3178
2012-10-16 | 22:54 | 2012-10-16 22:54 | 188.84 | 220.01 | 16.701 | 2012-10-16 22:54 | -1.4351 | 29.7349 | 12.941 | 190.2751 | 0.21946 | 3554.6906 | 49.3094
2012-10-16 | 22:54 | 2012-10-16 22:54 | 188.834 | 220.004 | 16.7 | 2012-10-16 22:54 | -1.4348 | 29.7352 | 12.937 | 190.2688 | 0.22576 | 3554.6843 | 49.3157
2012-10-16 | 22:54 | 2012-10-16 22:54 | 188.839 | 220.009 | 16.7 | 2012-10-16 22:54 | -1.4349 | 29.7351 | 12.933 | 190.2739 | 0.22066 | 3554.6894 | 49.3106
2012-10-16 | 22:54 | 2012-10-16 22:54 | 188.834 | 220.004 | 16.701 | 2012-10-16 22:54 | -1.4353 | 29.7347 | 12.929 | 190.2693 | 0.22526 | 3554.6848 | 49.3152
2012-10-16 | 22:54 | 2012-10-16 22:54 | 188.84 | 220.01 | 16.7 | 2012-10-16 22:54 | -1.435 | 29.735 | 12.925 | 190.275 | 0.21956 | 3554.6905 | 49.3095
2012-10-16 | 22:55 | 2012-10-16 22:54 | 188.835 | 220.005 | 16.7 | 2012-10-16 22:54 | -1.4352 | 29.7348 | 12.92 | 190.2702 | 0.22436 | 3554.6857 | 49.3143
2012-10-16 | 22:55 | 2012-10-16 22:55 | 188.834 | 220.004 | 16.701 | 2012-10-16 22:55 | -1.4348 | 29.7352 | 12.915 | 190.2688 | 0.22576 | 3554.6843 | 49.3157
2012-10-16 | 22:55 | 2012-10-16 22:55 | 188.835 | 220.005 | 16.7 | 2012-10-16 22:55 | -1.4348 | 29.7352 | 12.911 | 190.2698 | 0.22476 | 3554.6853 | 49.3147
2012-10-16 | 22:55 | 2012-10-16 22:55 | 188.831 | 220.001 | 16.7 | 2012-10-16 22:55 | -1.4353 | 29.7347 | 12.907 | 190.2663 | 0.22826 | 3554.6818 | 49.3182
2012-10-16 | 22:55 | 2012-10-16 22:55 | 188.838 | 220.008 | 16.701 | 2012-10-16 22:55 | -1.4348 | 29.7352 | 12.902 | 190.2728 | 0.22176 | 3554.6883 | 49.3117
2012-10-16 | 22:55 | 2012-10-16 22:55 | 188.843 | 220.013 | 16.702 | 2012-10-16 22:55 | -1.4351 | 29.7349 | 12.897 | 190.2781 | 0.21646 | 3554.6936 | 49.3064
2012-10-16 | 22:56 | 2012-10-16 22:56 | 188.832 | 220.002 | 16.7 | 2012-10-16 22:56 | -1.4351 | 29.7349 | 12.892 | 190.2671 | 0.22746 | 3554.6826 | 49.3174
2012-10-16 | 22:56 | 2012-10-16 22:56 | 188.835 | 220.005 | 16.7 | 2012-10-16 22:56 | -1.435 | 29.735 | 12.887 | 190.27 | 0.22456 | 3554.6855 | 49.3145
2012-10-16 | 22:56 | 2012-10-16 22:56 | 188.833 | 220.003 | 16.701 | 2012-10-16 22:56 | -1.4346 | 29.7354 | 12.882 | 190.2676 | 0.22696 | 3554.6831 | 49.3169
2012-10-16 | 22:56 | 2012-10-16 22:56 | 188.832 | 220.002 | 16.701 | 2012-10-16 22:56 | -1.4353 | 29.7347 | 12.877 | 190.2673 | 0.22726 | 3554.6828 | 49.3172
2012-10-16 | 22:56 | 2012-10-16 22:56 | 188.839 | 220.009 | 16.7 | 2012-10-16 22:56 | -1.4355 | 29.7345 | 12.872 | 190.2745 | 0.22006 | 3554.69 | 49.31
2012-10-16 | 22:56 | 2012-10-16 22:56 | 188.839 | 220.009 | 16.7 | 2012-10-16 22:56 | -1.4344 | 29.7356 | 12.867 | 190.2734 | 0.22116 | 3554.6889 | 49.3111
2012-10-16 | 22:56 | 2012-10-16 22:56 | 188.823 | 219.993 | 16.701 | 2012-10-16 22:56 | -1.4348 | 29.7352 | 12.862 | 190.2578 | 0.23676 | 3554.6733 | 49.3267
2012-10-16 | 22:57 | 2012-10-16 22:57 | 188.838 | 220.008 | 16.701 | 2012-10-16 22:57 | -1.4348 | 29.7352 | 12.856 | 190.2728 | 0.22176 | 3554.6883 | 49.3117
2012-10-16 | 22:57 | 2012-10-16 22:57 | 188.839 | 220.009 | 16.7 | 2012-10-16 22:57 | -1.4343 | 29.7357 | 12.852 | 190.2733 | 0.22126 | 3554.6888 | 49.3112
2012-10-16 | 22:57 | 2012-10-16 22:57 | 188.833 | 220.003 | 16.7 | 2012-10-16 22:57 | -1.4351 | 29.7349 | 12.847 | 190.2681 | 0.22646 | 3554.6836 | 49.3164
2012-10-16 | 22:57 | 2012-10-16 22:57 | 188.835 | 220.005 | 16.7 | 2012-10-16 22:57 | -1.4349 | 29.7351 | 12.843 | 190.2699 | 0.22466 | 3554.6854 | 49.3146
2012-10-16 | 22:57 | 2012-10-16 22:57 | 188.831 | 220.001 | 16.701 | 2012-10-16 22:57 | -1.4352 | 29.7348 | 12.838 | 190.2662 | 0.22836 | 3554.6817 | 49.3183
2012-10-16 | 22:58 | 2012-10-16 22:57 | 188.833 | 220.003 | 16.701 | 2012-10-16 22:57 | -1.4348 | 29.7352 | 12.833 | 190.2678 | 0.22676 | 3554.6833 | 49.3167
2012-10-16 | 22:58 | 2012-10-16 22:58 | 188.841 | 220.011 | 16.7 | 2012-10-16 22:58 | -1.4349 | 29.7351 | 12.829 | 190.2759 | 0.21866 | 3554.6914 | 49.3086
2012-10-16 | 22:58 | 2012-10-16 22:58 | 188.834 | 220.004 | 16.702 | 2012-10-16 22:58 | -1.4344 | 29.7356 | 12.823 | 190.2684 | 0.22616 | 3554.6839 | 49.3161
2012-10-16 | 22:58 | 2012-10-16 22:58 | 188.837 | 220.007 | 16.701 | 2012-10-16 22:58 | -1.4357 | 29.7343 | 12.819 | 190.2727 | 0.22186 | 3554.6882 | 49.3118
2012-10-16 | 22:58 | 2012-10-16 22:58 | 188.837 | 220.007 | 16.7 | 2012-10-16 22:58 | -1.4347 | 29.7353 | 12.815 | 190.2717 | 0.22286 | 3554.6872 | 49.3128
2012-10-16 | 22:58 | 2012-10-16 22:58 | 188.825 | 219.995 | 16.701 | 2012-10-16 22:58 | -1.4347 | 29.7353 | 12.811 | 190.2597 | 0.23486 | 3554.6752 | 49.3248
2012-10-16 | 22:59 | 2012-10-16 22:58 | 188.837 | 220.007 | 16.7 | 2012-10-16 22:58 | -1.4355 | 29.7345 | 12.806 | 190.2725 | 0.22206 | 3554.688 | 49.312
2012-10-16 | 22:59 | 2012-10-16 22:59 | 188.836 | 220.006 | 16.701 | 2012-10-16 22:59 | -1.4351 | 29.7349 | 12.802 | 190.2711 | 0.22346 | 3554.6866 | 49.3134
2012-10-16 | 22:59 | 2012-10-16 22:59 | 188.83 | 220 | 16.7 | 2012-10-16 22:59 | -1.4344 | 29.7356 | 12.798 | 190.2644 | 0.23016 | 3554.6799 | 49.3201
2012-10-16 | 22:59 | 2012-10-16 22:59 | 188.836 | 220.006 | 16.701 | 2012-10-16 22:59 | -1.4348 | 29.7352 | 12.793 | 190.2708 | 0.22376 | 3554.6863 | 49.3137
2012-10-16 | 22:59 | 2012-10-16 22:59 | 188.833 | 220.003 | 16.701 | 2012-10-16 22:59 | -1.4348 | 29.7352 | 12.79 | 190.2678 | 0.22676 | 3554.6833 | 49.3167
2012-10-16 | 22:59 | 2012-10-16 22:59 | 188.829 | 219.999 | 16.701 | 2012-10-16 22:59 | -1.4351 | 29.7349 | 12.786 | 190.2641 | 0.23046 | 3554.6796 | 49.3204
2012-10-16 | 23:00 | 2012-10-16 23:00 | 188.835 | 220.005 | 16.701 | 2012-10-16 23:00 | -1.4351 | 29.7349 | 12.782 | 190.2701 | 0.22446 | 3554.6856 | 49.3144
2012-10-16 | 23:00 | 2012-10-16 23:00 | 188.835 | 220.005 | 16.7 | 2012-10-16 23:00 | -1.4351 | 29.7349 | 12.777 | 190.2701 | 0.22446 | 3554.6856 | 49.3144
2012-10-16 | 23:00 | 2012-10-16 23:00 | 188.828 | 219.998 | 16.7 | 2012-10-16 23:00 | -1.4349 | 29.7351 | 12.772 | 190.2629 | 0.23166 | 3554.6784 | 49.3216
2012-10-16 | 23:00 | 2012-10-16 23:00 | 188.837 | 220.007 | 16.7 | 2012-10-16 23:00 | -1.4355 | 29.7345 | 12.768 | 190.2725 | 0.22206 | 3554.688 | 49.312
2012-10-16 | 23:00 | 2012-10-16 23:00 | 188.834 | 220.004 | 16.7 | 2012-10-16 23:00 | -1.4352 | 29.7348 | 12.763 | 190.2692 | 0.22536 | 3554.6847 | 49.3153
2012-10-16 | 23:00 | 2012-10-16 23:00 | 188.829 | 219.999 | 16.701 | 2012-10-16 23:00 | -1.4352 | 29.7348 | 12.758 | 190.2642 | 0.23036 | 3554.6797 | 49.3203
2012-10-16 | 23:00 | 2012-10-16 23:01 | 188.833 | 220.003 | 16.7 | 2012-10-16 23:01 | -1.435 | 29.735 | 12.754 | 190.268 | 0.22656 | 3554.6835 | 49.3165
2012-10-16 | 23:01 | 2012-10-16 23:01 | 188.836 | 220.006 | 16.701 | 2012-10-16 23:01 | -1.4348 | 29.7352 | 12.75 | 190.2708 | 0.22376 | 3554.6863 | 49.3137
2012-10-16 | 23:01 | 2012-10-16 23:01 | 188.835 | 220.005 | 16.701 | 2012-10-16 23:01 | -1.4352 | 29.7348 | 12.745 | 190.2702 | 0.22436 | 3554.6857 | 49.3143
2012-10-16 | 23:01 | 2012-10-16 23:01 | 188.84 | 220.01 | 16.7 | 2012-10-16 23:01 | -1.4356 | 29.7344 | 12.74 | 190.2756 | 0.21896 | 3554.6911 | 49.3089
2012-10-16 | 23:01 | 2012-10-16 23:01 | 188.832 | 220.002 | 16.701 | 2012-10-16 23:01 | -1.4354 | 29.7346 | 12.736 | 190.2674 | 0.22716 | 3554.6829 | 49.3171
2012-10-16 | 23:01 | 2012-10-16 23:01 | 188.832 | 220.002 | 16.701 | 2012-10-16 23:01 | -1.435 | 29.735 | 12.733 | 190.267 | 0.22756 | 3554.6825 | 49.3175
2012-10-16 | 23:02 | 2012-10-16 23:02 | 188.829 | 219.999 | 16.701 | 2012-10-16 23:02 | -1.4352 | 29.7348 | 12.729 | 190.2642 | 0.23036 | 3554.6797 | 49.3203
2012-10-16 | 23:02 | 2012-10-16 23:02 | 188.834 | 220.004 | 16.701 | 2012-10-16 23:02 | -1.4354 | 29.7346 | 12.724 | 190.2694 | 0.22516 | 3554.6849 | 49.3151
2012-10-16 | 23:02 | 2012-10-16 23:02 | 188.829 | 219.999 | 16.701 | 2012-10-16 23:02 | -1.4356 | 29.7344 | 12.72 | 190.2646 | 0.22996 | 3554.6801 | 49.3199
2012-10-16 | 23:02 | 2012-10-16 23:02 | 188.819 | 219.989 | 16.7 | 2012-10-16 23:02 | -1.435 | 29.735 | 12.716 | 190.254 | 0.24056 | 3554.6695 | 49.3305
2012-10-16 | 23:02 | 2012-10-16 23:02 | 188.831 | 220.001 | 16.7 | 2012-10-16 23:02 | -1.4361 | 29.7339 | 12.712 | 190.2671 | 0.22746 | 3554.6826 | 49.3174
2012-10-16 | 23:02 | 2012-10-16 23:02 | 188.845 | 220.015 | 16.7 | 2012-10-16 23:02 | -1.4352 | 29.7348 | 12.708 | 190.2802 | 0.21436 | 3554.6957 | 49.3043
2012-10-16 | 23:03 | 2012-10-16 23:02 | 188.83 | 220 | 16.7 | 2012-10-16 23:02 | -1.4352 | 29.7348 | 12.704 | 190.2652 | 0.22936 | 3554.6807 | 49.3193
2012-10-16 | 23:03 | 2012-10-16 23:03 | 188.835 | 220.005 | 16.7 | 2012-10-16 23:03 | -1.4348 | 29.7352 | 12.701 | 190.2698 | 0.22476 | 3554.6853 | 49.3147
2012-10-16 | 23:03 | 2012-10-16 23:03 | 188.824 | 219.994 | 16.7 | 2012-10-16 23:03 | -1.4353 | 29.7347 | 12.697 | 190.2593 | 0.23526 | 3554.6748 | 49.3252
2012-10-16 | 23:03 | 2012-10-16 23:03 | 188.832 | 220.002 | 16.701 | 2012-10-16 23:03 | -1.4357 | 29.7343 | 12.692 | 190.2677 | 0.22686 | 3554.6832 | 49.3168
2012-10-16 | 23:03 | 2012-10-16 23:03 | 188.826 | 219.996 | 16.699 | 2012-10-16 23:03 | -1.4365 | 29.7335 | 12.689 | 190.2625 | 0.23206 | 3554.678 | 49.322
2012-10-16 | 23:03 | 2012-10-16 23:03 | 188.833 | 220.003 | 16.701 | 2012-10-16 23:03 | -1.4358 | 29.7342 | 12.685 | 190.2688 | 0.22576 | 3554.6843 | 49.3157
2012-10-16 | 23:04 | 2012-10-16 23:04 | 188.826 | 219.996 | 16.701 | 2012-10-16 23:04 | -1.4359 | 29.7341 | 12.681 | 190.2619 | 0.23266 | 3554.6774 | 49.3226
2012-10-16 | 23:04 | 2012-10-16 23:04 | 188.842 | 220.012 | 16.7 | 2012-10-16 23:04 | -1.4365 | 29.7335 | 12.677 | 190.2785 | 0.21606 | 3554.694 | 49.306
2012-10-16 | 23:04 | 2012-10-16 23:04 | 188.826 | 219.996 | 16.699 | 2012-10-16 23:04 | -1.4362 | 29.7338 | 12.674 | 190.2622 | 0.23236 | 3554.6777 | 49.3223
2012-10-16 | 23:04 | 2012-10-16 23:04 | 188.833 | 220.003 | 16.701 | 2012-10-16 23:04 | -1.4364 | 29.7336 | 12.67 | 190.2694 | 0.22516 | 3554.6849 | 49.3151
2012-10-16 | 23:04 | 2012-10-16 23:04 | 188.835 | 220.005 | 16.7 | 2012-10-16 23:04 | -1.4371 | 29.7329 | 12.667 | 190.2721 | 0.22246 | 3554.6876 | 49.3124
2012-10-16 | 23:04 | 2012-10-16 23:04 | 188.831 | 220.001 | 16.7 | 2012-10-16 23:04 | -1.4366 | 29.7334 | 12.662 | 190.2676 | 0.22696 | 3554.6831 | 49.3169
2012-10-16 | 23:04 | 2012-10-16 23:04 | 188.836 | 220.006 | 16.7 | 2012-10-16 23:04 | -1.4371 | 29.7329 | 12.657 | 190.2731 | 0.22146 | 3554.6886 | 49.3114
2012-10-16 | 23:05 | 2012-10-16 23:05 | 188.828 | 219.998 | 16.7 | 2012-10-16 23:05 | -1.4361 | 29.7339 | 12.655 | 190.2641 | 0.23046 | 3554.6796 | 49.3204
2012-10-16 | 23:05 | 2012-10-16 23:05 | 188.831 | 220.001 | 16.701 | 2012-10-16 23:05 | -1.4367 | 29.7333 | 12.65 | 190.2677 | 0.22686 | 3554.6832 | 49.3168
2012-10-16 | 23:05 | 2012-10-16 23:05 | 188.827 | 219.997 | 16.701 | 2012-10-16 23:05 | -1.4365 | 29.7335 | 12.646 | 190.2635 | 0.23106 | 3554.679 | 49.321
2012-10-16 | 23:05 | 2012-10-16 23:05 | 188.833 | 220.003 | 16.7 | 2012-10-16 23:05 | -1.4369 | 29.7331 | 12.643 | 190.2699 | 0.22466 | 3554.6854 | 49.3146
2012-10-16 | 23:05 | 2012-10-16 23:05 | 188.835 | 220.005 | 16.699 | 2012-10-16 23:05 | -1.4364 | 29.7336 | 12.639 | 190.2714 | 0.22316 | 3554.6869 | 49.3131
2012-10-16 | 23:06 | 2012-10-16 23:06 | 188.833 | 220.003 | 16.7 | 2012-10-16 23:06 | -1.4364 | 29.7336 | 12.636 | 190.2694 | 0.22516 | 3554.6849 | 49.3151
2012-10-16 | 23:06 | 2012-10-16 23:06 | 188.831 | 220.001 | 16.7 | 2012-10-16 23:06 | -1.4377 | 29.7323 | 12.631 | 190.2687 | 0.22586 | 3554.6842 | 49.3158
2012-10-16 | 23:06 | 2012-10-16 23:06 | 188.834 | 220.004 | 16.7 | 2012-10-16 23:06 | -1.4374 | 29.7326 | 12.628 | 190.2714 | 0.22316 | 3554.6869 | 49.3131
2012-10-16 | 23:06 | 2012-10-16 23:06 | 188.826 | 219.996 | 16.699 | 2012-10-16 23:06 | -1.4377 | 29.7323 | 12.624 | 190.2637 | 0.23086 | 3554.6792 | 49.3208
2012-10-16 | 23:06 | 2012-10-16 23:06 | 188.841 | 220.011 | 16.699 | 2012-10-16 23:06 | -1.4375 | 29.7325 | 12.622 | 190.2785 | 0.21606 | 3554.694 | 49.306
2012-10-16 | 23:06 | 2012-10-16 23:06 | 188.836 | 220.006 | 16.7 | 2012-10-16 23:06 | -1.4381 | 29.7319 | 12.618 | 190.2741 | 0.22046 | 3554.6896 | 49.3104
2012-10-16 | 23:06 | 2012-10-16 23:06 | 188.834 | 220.004 | 16.7 | 2012-10-16 23:06 | -1.4381 | 29.7319 | 12.613 | 190.2721 | 0.22246 | 3554.6876 | 49.3124
2012-10-16 | 23:07 | 2012-10-16 23:07 | 188.828 | 219.998 | 16.699 | 2012-10-16 23:07 | -1.4375 | 29.7325 | 12.611 | 190.2655 | 0.22906 | 3554.681 | 49.319
2012-10-16 | 23:07 | 2012-10-16 23:07 | 188.831 | 220.001 | 16.7 | 2012-10-16 23:07 | -1.4383 | 29.7317 | 12.607 | 190.2693 | 0.22526 | 3554.6848 | 49.3152
2012-10-16 | 23:07 | 2012-10-16 23:07 | 188.841 | 220.011 | 16.7 | 2012-10-16 23:07 | -1.4386 | 29.7314 | 12.603 | 190.2796 | 0.21496 | 3554.6951 | 49.3049
2012-10-16 | 23:07 | 2012-10-16 23:07 | 188.826 | 219.996 | 16.7 | 2012-10-16 23:07 | -1.4383 | 29.7317 | 12.599 | 190.2643 | 0.23026 | 3554.6798 | 49.3202
2012-10-16 | 23:07 | 2012-10-16 23:07 | 188.835 | 220.005 | 16.7 | 2012-10-16 23:07 | -1.4383 | 29.7317 | 12.596 | 190.2733 | 0.22126 | 3554.6888 | 49.3112
2012-10-16 | 23:08 | 2012-10-16 23:08 | 188.835 | 220.005 | 16.699 | 2012-10-16 23:08 | -1.4376 | 29.7324 | 12.593 | 190.2726 | 0.22196 | 3554.6881 | 49.3119
2012-10-16 | 23:08 | 2012-10-16 23:08 | 188.831 | 220.001 | 16.7 | 2012-10-16 23:08 | -1.4381 | 29.7319 | 12.589 | 190.2691 | 0.22546 | 3554.6846 | 49.3154
2012-10-16 | 23:08 | 2012-10-16 23:08 | 188.826 | 219.996 | 16.699 | 2012-10-16 23:08 | -1.4376 | 29.7324 | 12.586 | 190.2636 | 0.23096 | 3554.6791 | 49.3209
2012-10-16 | 23:08 | 2012-10-16 23:08 | 188.831 | 220.001 | 16.7 | 2012-10-16 23:08 | -1.4384 | 29.7316 | 12.583 | 190.2694 | 0.22516 | 3554.6849 | 49.3151
2012-10-16 | 23:08 | 2012-10-16 23:08 | 188.833 | 220.003 | 16.7 | 2012-10-16 23:08 | -1.4388 | 29.7312 | 12.579 | 190.2718 | 0.22276 | 3554.6873 | 49.3127
2012-10-16 | 23:08 | 2012-10-16 23:08 | 188.833 | 220.003 | 16.7 | 2012-10-16 23:08 | -1.4382 | 29.7318 | 12.576 | 190.2712 | 0.22336 | 3554.6867 | 49.3133
2012-10-16 | 23:08 | 2012-10-16 23:08 | 188.83 | 220 | 16.7 | 2012-10-16 23:08 | -1.4394 | 29.7306 | 12.573 | 190.2694 | 0.22516 | 3554.6849 | 49.3151
2012-10-16 | 23:09 | 2012-10-16 23:09 | 188.835 | 220.005 | 16.7 | 2012-10-16 23:09 | -1.4375 | 29.7325 | 12.57 | 190.2725 | 0.22206 | 3554.688 | 49.312
2012-10-16 | 23:09 | 2012-10-16 23:09 | 188.835 | 220.005 | 16.699 | 2012-10-16 23:09 | -1.4395 | 29.7305 | 12.567 | 190.2745 | 0.22006 | 3554.69 | 49.31
2012-10-16 | 23:09 | 2012-10-16 23:09 | 188.833 | 220.003 | 16.7 | 2012-10-16 23:09 | -1.4397 | 29.7303 | 12.563 | 190.2727 | 0.22186 | 3554.6882 | 49.3118
2012-10-16 | 23:09 | 2012-10-16 23:09 | 188.832 | 220.002 | 16.7 | 2012-10-16 23:09 | -1.4394 | 29.7306 | 12.561 | 190.2714 | 0.22316 | 3554.6869 | 49.3131
2012-10-16 | 23:09 | 2012-10-16 23:09 | 188.827 | 219.997 | 16.7 | 2012-10-16 23:09 | -1.4396 | 29.7304 | 12.557 | 190.2666 | 0.22796 | 3554.6821 | 49.3179
2012-10-16 | 23:10 | 2012-10-16 23:10 | 188.837 | 220.007 | 16.7 | 2012-10-16 23:10 | -1.4394 | 29.7306 | 12.555 | 190.2764 | 0.21816 | 3554.6919 | 49.3081
2012-10-16 | 23:10 | 2012-10-16 23:10 | 188.824 | 219.994 | 16.7 | 2012-10-16 23:10 | -1.4397 | 29.7303 | 12.552 | 190.2637 | 0.23086 | 3554.6792 | 49.3208
2012-10-16 | 23:10 | 2012-10-16 23:10 | 188.833 | 220.003 | 16.7 | 2012-10-16 23:10 | -1.4398 | 29.7302 | 12.549 | 190.2728 | 0.22176 | 3554.6883 | 49.3117
2012-10-16 | 23:10 | 2012-10-16 23:10 | 188.832 | 220.002 | 16.699 | 2012-10-16 23:10 | -1.4411 | 29.7289 | 12.547 | 190.2731 | 0.22146 | 3554.6886 | 49.3114
2012-10-16 | 23:10 | 2012-10-16 23:10 | 188.831 | 220.001 | 16.7 | 2012-10-16 23:10 | -1.4391 | 29.7309 | 12.545 | 190.2701 | 0.22446 | 3554.6856 | 49.3144
2012-10-16 | 23:10 | 2012-10-16 23:10 | 188.827 | 219.997 | 16.699 | 2012-10-16 23:10 | -1.4403 | 29.7297 | 12.543 | 190.2673 | 0.22726 | 3554.6828 | 49.3172
2012-10-16 | 23:10 | 2012-10-16 23:10 | 188.833 | 220.003 | 16.699 | 2012-10-16 23:10 | -1.4396 | 29.7304 | 12.541 | 190.2726 | 0.22196 | 3554.6881 | 49.3119
2012-10-16 | 23:11 | 2012-10-16 23:11 | 188.839 | 220.009 | 16.699 | 2012-10-16 23:11 | -1.4404 | 29.7296 | 12.539 | 190.2794 | 0.21516 | 3554.6949 | 49.3051
2012-10-16 | 23:11 | 2012-10-16 23:11 | 188.829 | 219.999 | 16.699 | 2012-10-16 23:11 | -1.44 | 29.73 | 12.537 | 190.269 | 0.22556 | 3554.6845 | 49.3155
2012-10-16 | 23:11 | 2012-10-16 23:11 | 188.836 | 220.006 | 16.699 | 2012-10-16 23:11 | -1.4396 | 29.7304 | 12.536 | 190.2756 | 0.21896 | 3554.6911 | 49.3089
2012-10-16 | 23:11 | 2012-10-16 23:11 | 188.826 | 219.996 | 16.7 | 2012-10-16 23:11 | -1.441 | 29.729 | 12.532 | 190.267 | 0.22756 | 3554.6825 | 49.3175
2012-10-16 | 23:11 | 2012-10-16 23:11 | 188.825 | 219.995 | 16.7 | 2012-10-16 23:11 | -1.44 | 29.73 | 12.532 | 190.265 | 0.22956 | 3554.6805 | 49.3195
2012-10-16 | 23:12 | 2012-10-16 23:12 | 188.836 | 220.006 | 16.7 | 2012-10-16 23:12 | -1.44 | 29.73 | 12.53 | 190.276 | 0.21856 | 3554.6915 | 49.3085
2012-10-16 | 23:12 | 2012-10-16 23:12 | 188.826 | 219.996 | 16.7 | 2012-10-16 23:12 | -1.441 | 29.729 | 12.527 | 190.267 | 0.22756 | 3554.6825 | 49.3175
2012-10-16 | 23:12 | 2012-10-16 23:12 | 188.832 | 220.002 | 16.7 | 2012-10-16 23:12 | -1.4417 | 29.7283 | 12.528 | 190.2737 | 0.22086 | 3554.6892 | 49.3108
2012-10-16 | 23:12 | 2012-10-16 23:12 | 188.835 | 220.005 | 16.7 | 2012-10-16 23:12 | -1.4416 | 29.7284 | 12.525 | 190.2766 | 0.21796 | 3554.6921 | 49.3079
2012-10-16 | 23:12 | 2012-10-16 23:12 | 188.836 | 220.006 | 16.699 | 2012-10-16 23:12 | -1.4406 | 29.7294 | 12.523 | 190.2766 | 0.21796 | 3554.6921 | 49.3079
2012-10-16 | 23:12 | 2012-10-16 23:12 | 188.834 | 220.004 | 16.701 | 2012-10-16 23:12 | -1.4406 | 29.7294 | 12.523 | 190.2746 | 0.21996 | 3554.6901 | 49.3099
2012-10-16 | 23:12 | 2012-10-16 23:12 | 188.831 | 220.001 | 16.7 | 2012-10-16 23:12 | -1.4414 | 29.7286 | 12.523 | 190.2724 | 0.22216 | 3554.6879 | 49.3121
2012-10-16 | 23:13 | 2012-10-16 23:13 | 188.831 | 220.001 | 16.7 | 2012-10-16 23:13 | -1.4419 | 29.7281 | 12.521 | 190.2729 | 0.22166 | 3554.6884 | 49.3116
2012-10-16 | 23:13 | 2012-10-16 23:13 | 188.833 | 220.003 | 16.7 | 2012-10-16 23:13 | -1.4404 | 29.7296 | 12.519 | 190.2734 | 0.22116 | 3554.6889 | 49.3111
2012-10-16 | 23:13 | 2012-10-16 23:13 | 188.831 | 220.001 | 16.7 | 2012-10-16 23:13 | -1.4406 | 29.7294 | 12.518 | 190.2716 | 0.22296 | 3554.6871 | 49.3129
2012-10-16 | 23:13 | 2012-10-16 23:13 | 188.831 | 220.001 | 16.699 | 2012-10-16 23:13 | -1.4421 | 29.7279 | 12.517 | 190.2731 | 0.22146 | 3554.6886 | 49.3114
2012-10-16 | 23:13 | 2012-10-16 23:13 | 188.83 | 220 | 16.699 | 2012-10-16 23:13 | -1.4409 | 29.7291 | 12.516 | 190.2709 | 0.22366 | 3554.6864 | 49.3136
2012-10-16 | 23:14 | 2012-10-16 23:13 | 188.827 | 219.997 | 16.7 | 2012-10-16 23:13 | -1.441 | 29.729 | 12.517 | 190.268 | 0.22656 | 3554.6835 | 49.3165
2012-10-16 | 23:14 | 2012-10-16 23:14 | 188.828 | 219.998 | 16.699 | 2012-10-16 23:14 | -1.4424 | 29.7276 | 12.513 | 190.2704 | 0.22416 | 3554.6859 | 49.3141
2012-10-16 | 23:14 | 2012-10-16 23:14 | 188.829 | 219.999 | 16.7 | 2012-10-16 23:14 | -1.4408 | 29.7292 | 12.513 | 190.2698 | 0.22476 | 3554.6853 | 49.3147
2012-10-16 | 23:14 | 2012-10-16 23:14 | 188.841 | 220.011 | 16.7 | 2012-10-16 23:14 | -1.4409 | 29.7291 | 12.511 | 190.2819 | 0.21266 | 3554.6974 | 49.3026
2012-10-16 | 23:14 | 2012-10-16 23:14 | 188.821 | 219.991 | 16.699 | 2012-10-16 23:14 | -1.4416 | 29.7284 | 12.509 | 190.2626 | 0.23196 | 3554.6781 | 49.3219
2012-10-16 | 23:14 | 2012-10-16 23:14 | 188.828 | 219.998 | 16.7 | 2012-10-16 23:14 | -1.441 | 29.729 | 12.509 | 190.269 | 0.22556 | 3554.6845 | 49.3155
2012-10-16 | 23:14 | 2012-10-16 23:14 | 188.829 | 219.999 | 16.7 | 2012-10-16 23:14 | -1.4411 | 29.7289 | 12.507 | 190.2701 | 0.22446 | 3554.6856 | 49.3144
2012-10-16 | 23:15 | 2012-10-16 23:15 | 188.828 | 219.998 | 16.7 | 2012-10-16 23:15 | -1.4398 | 29.7302 | 12.505 | 190.2678 | 0.22676 | 3554.6833 | 49.3167
2012-10-16 | 23:15 | 2012-10-16 23:15 | 188.833 | 220.003 | 16.7 | 2012-10-16 23:15 | -1.4403 | 29.7297 | 12.503 | 190.2733 | 0.22126 | 3554.6888 | 49.3112
2012-10-16 | 23:15 | 2012-10-16 23:15 | 188.833 | 220.003 | 16.7 | 2012-10-16 23:15 | -1.4405 | 29.7295 | 12.501 | 190.2735 | 0.22106 | 3554.689 | 49.311
2012-10-16 | 23:15 | 2012-10-16 23:15 | 188.828 | 219.998 | 16.699 | 2012-10-16 23:15 | -1.4412 | 29.7288 | 12.499 | 190.2692 | 0.22536 | 3554.6847 | 49.3153
2012-10-16 | 23:15 | 2012-10-16 23:15 | 188.837 | 220.007 | 16.7 | 2012-10-16 23:15 | -1.4401 | 29.7299 | 12.499 | 190.2771 | 0.21746 | 3554.6926 | 49.3074
2012-10-16 | 23:16 | 2012-10-16 23:16 | 188.829 | 219.999 | 16.699 | 2012-10-16 23:16 | -1.4406 | 29.7294 | 12.497 | 190.2696 | 0.22496 | 3554.6851 | 49.3149
2012-10-16 | 23:16 | 2012-10-16 23:16 | 188.833 | 220.003 | 16.7 | 2012-10-16 23:16 | -1.4402 | 29.7298 | 12.495 | 190.2732 | 0.22136 | 3554.6887 | 49.3113
2012-10-16 | 23:16 | 2012-10-16 23:16 | 188.834 | 220.004 | 16.7 | 2012-10-16 23:16 | -1.44 | 29.73 | 12.494 | 190.274 | 0.22056 | 3554.6895 | 49.3105
2012-10-16 | 23:16 | 2012-10-16 23:16 | 188.83 | 220 | 16.701 | 2012-10-16 23:16 | -1.4399 | 29.7301 | 12.493 | 190.2699 | 0.22466 | 3554.6854 | 49.3146
2012-10-16 | 23:16 | 2012-10-16 23:16 | 188.828 | 219.998 | 16.7 | 2012-10-16 23:16 | -1.4395 | 29.7305 | 12.492 | 190.2675 | 0.22706 | 3554.683 | 49.317
2012-10-16 | 23:16 | 2012-10-16 23:16 | 188.836 | 220.006 | 16.699 | 2012-10-16 23:16 | -1.4396 | 29.7304 | 12.49 | 190.2756 | 0.21896 | 3554.6911 | 49.3089
2012-10-16 | 23:16 | 2012-10-16 23:17 | 188.831 | 220.001 | 16.7 | 2012-10-16 23:17 | -1.4393 | 29.7307 | 12.488 | 190.2703 | 0.22426 | 3554.6858 | 49.3142
2012-10-16 | 23:17 | 2012-10-16 23:17 | 188.833 | 220.003 | 16.7 | 2012-10-16 23:17 | -1.4418 | 29.7282 | 12.487 | 190.2748 | 0.21976 | 3554.6903 | 49.3097
2012-10-16 | 23:17 | 2012-10-16 23:17 | 188.834 | 220.004 | 16.702 | 2012-10-16 23:17 | -1.441 | 29.729 | 12.485 | 190.275 | 0.21956 | 3554.6905 | 49.3095
2012-10-16 | 23:17 | 2012-10-16 23:17 | 188.827 | 219.997 | 16.7 | 2012-10-16 23:17 | -1.4404 | 29.7296 | 12.483 | 190.2674 | 0.22716 | 3554.6829 | 49.3171
2012-10-16 | 23:17 | 2012-10-16 23:17 | 188.828 | 219.998 | 16.7 | 2012-10-16 23:17 | -1.4396 | 29.7304 | 12.481 | 190.2676 | 0.22696 | 3554.6831 | 49.3169
2012-10-16 | 23:17 | 2012-10-16 23:17 | 188.827 | 219.997 | 16.7 | 2012-10-16 23:17 | -1.4408 | 29.7292 | 12.48 | 190.2678 | 0.22676 | 3554.6833 | 49.3167
2012-10-16 | 23:18 | 2012-10-16 23:18 | 188.837 | 220.007 | 16.701 | 2012-10-16 23:18 | -1.4397 | 29.7303 | 12.478 | 190.2767 | 0.21786 | 3554.6922 | 49.3078
2012-10-16 | 23:18 | 2012-10-16 23:18 | 188.828 | 219.998 | 16.7 | 2012-10-16 23:18 | -1.441 | 29.729 | 12.475 | 190.269 | 0.22556 | 3554.6845 | 49.3155
2012-10-16 | 23:18 | 2012-10-16 23:18 | 188.837 | 220.007 | 16.7 | 2012-10-16 23:18 | -1.4396 | 29.7304 | 12.474 | 190.2766 | 0.21796 | 3554.6921 | 49.3079
2012-10-16 | 23:18 | 2012-10-16 23:18 | 188.826 | 219.996 | 16.7 | 2012-10-16 23:18 | -1.4396 | 29.7304 | 12.473 | 190.2656 | 0.22896 | 3554.6811 | 49.3189
2012-10-16 | 23:18 | 2012-10-16 23:18 | 188.828 | 219.998 | 16.7 | 2012-10-16 23:18 | -1.4409 | 29.7291 | 12.47 | 190.2689 | 0.22566 | 3554.6844 | 49.3156
2012-10-16 | 23:18 | 2012-10-16 23:18 | 188.821 | 219.991 | 16.699 | 2012-10-16 23:18 | -1.4395 | 29.7305 | 12.47 | 190.2605 | 0.23406 | 3554.676 | 49.324
2012-10-16 | 23:18 | 2012-10-16 23:18 | 188.826 | 219.996 | 16.7 | 2012-10-16 23:18 | -1.4393 | 29.7307 | 12.467 | 190.2653 | 0.22926 | 3554.6808 | 49.3192
2012-10-16 | 23:19 | 2012-10-16 23:19 | 188.831 | 220.001 | 16.7 | 2012-10-16 23:19 | -1.4404 | 29.7296 | 12.464 | 190.2714 | 0.22316 | 3554.6869 | 49.3131
2012-10-16 | 23:19 | 2012-10-16 23:19 | 188.834 | 220.004 | 16.7 | 2012-10-16 23:19 | -1.4392 | 29.7308 | 12.463 | 190.2732 | 0.22136 | 3554.6887 | 49.3113
2012-10-16 | 23:19 | 2012-10-16 23:19 | 188.827 | 219.997 | 16.7 | 2012-10-16 23:19 | -1.4407 | 29.7293 | 12.462 | 190.2677 | 0.22686 | 3554.6832 | 49.3168
2012-10-16 | 23:19 | 2012-10-16 23:19 | 188.824 | 219.994 | 16.7 | 2012-10-16 23:19 | -1.44 | 29.73 | 12.457 | 190.264 | 0.23056 | 3554.6795 | 49.3205
2012-10-16 | 23:19 | 2012-10-16 23:19 | 188.82 | 219.99 | 16.7 | 2012-10-16 23:19 | -1.4398 | 29.7302 | 12.458 | 190.2598 | 0.23476 | 3554.6753 | 49.3247
2012-10-16 | 23:20 | 2012-10-16 23:20 | 188.822 | 219.992 | 16.7 | 2012-10-16 23:20 | -1.4408 | 29.7292 | 12.454 | 190.2628 | 0.23176 | 3554.6783 | 49.3217
2012-10-16 | 23:20 | 2012-10-16 23:20 | 188.838 | 220.008 | 16.7 | 2012-10-16 23:20 | -1.4408 | 29.7292 | 12.452 | 190.2788 | 0.21576 | 3554.6943 | 49.3057
2012-10-16 | 23:20 | 2012-10-16 23:20 | 188.835 | 220.005 | 16.7 | 2012-10-16 23:20 | -1.4406 | 29.7294 | 12.45 | 190.2756 | 0.21896 | 3554.6911 | 49.3089
2012-10-16 | 23:20 | 2012-10-16 23:20 | 188.833 | 220.003 | 16.7 | 2012-10-16 23:20 | -1.4389 | 29.7311 | 12.449 | 190.2719 | 0.22266 | 3554.6874 | 49.3126
2012-10-16 | 23:20 | 2012-10-16 23:20 | 188.833 | 220.003 | 16.7 | 2012-10-16 23:20 | -1.4399 | 29.7301 | 12.447 | 190.2729 | 0.22166 | 3554.6884 | 49.3116
2012-10-16 | 23:20 | 2012-10-16 23:20 | 188.829 | 219.999 | 16.7 | 2012-10-16 23:20 | -1.4399 | 29.7301 | 12.445 | 190.2689 | 0.22566 | 3554.6844 | 49.3156
2012-10-16 | 23:20 | 2012-10-16 23:20 | 188.824 | 219.994 | 16.7 | 2012-10-16 23:20 | -1.4402 | 29.7298 | 12.443 | 190.2642 | 0.23036 | 3554.6797 | 49.3203
2012-10-16 | 23:21 | 2012-10-16 23:21 | 188.834 | 220.004 | 16.701 | 2012-10-16 23:21 | -1.4405 | 29.7295 | 12.44 | 190.2745 | 0.22006 | 3554.69 | 49.31
2012-10-16 | 23:21 | 2012-10-16 23:21 | 188.833 | 220.003 | 16.7 | 2012-10-16 23:21 | -1.4407 | 29.7293 | 12.439 | 190.2737 | 0.22086 | 3554.6892 | 49.3108
2012-10-16 | 23:21 | 2012-10-16 23:21 | 188.829 | 219.999 | 16.698 | 2012-10-16 23:21 | -1.4391 | 29.7309 | 12.439 | 190.2681 | 0.22646 | 3554.6836 | 49.3164
2012-10-16 | 23:21 | 2012-10-16 23:21 | 188.829 | 219.999 | 16.7 | 2012-10-16 23:21 | -1.4393 | 29.7307 | 12.436 | 190.2683 | 0.22626 | 3554.6838 | 49.3162
2012-10-16 | 23:21 | 2012-10-16 23:21 | 188.832 | 220.002 | 16.699 | 2012-10-16 23:21 | -1.4394 | 29.7306 | 12.435 | 190.2714 | 0.22316 | 3554.6869 | 49.3131
2012-10-16 | 23:22 | 2012-10-16 23:22 | 188.83 | 220 | 16.7 | 2012-10-16 23:22 | -1.4399 | 29.7301 | 12.431 | 190.2699 | 0.22466 | 3554.6854 | 49.3146
2012-10-16 | 23:22 | 2012-10-16 23:22 | 188.838 | 220.008 | 16.701 | 2012-10-16 23:22 | -1.4388 | 29.7312 | 12.43 | 190.2768 | 0.21776 | 3554.6923 | 49.3077
2012-10-16 | 23:22 | 2012-10-16 23:22 | 188.826 | 219.996 | 16.699 | 2012-10-16 23:22 | -1.4402 | 29.7298 | 12.429 | 190.2662 | 0.22836 | 3554.6817 | 49.3183
2012-10-16 | 23:22 | 2012-10-16 23:22 | 188.82 | 219.99 | 16.7 | 2012-10-16 23:22 | -1.4402 | 29.7298 | 12.427 | 190.2602 | 0.23436 | 3554.6757 | 49.3243
2012-10-16 | 23:22 | 2012-10-16 23:22 | 188.828 | 219.998 | 16.699 | 2012-10-16 23:22 | -1.4399 | 29.7301 | 12.424 | 190.2679 | 0.22666 | 3554.6834 | 49.3166
2012-10-16 | 23:22 | 2012-10-16 23:22 | 188.831 | 220.001 | 16.7 | 2012-10-16 23:22 | -1.4401 | 29.7299 | 12.422 | 190.2711 | 0.22346 | 3554.6866 | 49.3134
2012-10-16 | 23:22 | 2012-10-16 23:22 | 188.83 | 220 | 16.7 | 2012-10-16 23:22 | -1.4402 | 29.7298 | 12.421 | 190.2702 | 0.22436 | 3554.6857 | 49.3143
2012-10-16 | 23:23 | 2012-10-16 23:23 | 188.831 | 220.001 | 16.699 | 2012-10-16 23:23 | -1.4405 | 29.7295 | 12.418 | 190.2715 | 0.22306 | 3554.687 | 49.313
2012-10-16 | 23:23 | 2012-10-16 23:23 | 188.83 | 220 | 16.7 | 2012-10-16 23:23 | -1.4406 | 29.7294 | 12.417 | 190.2706 | 0.22396 | 3554.6861 | 49.3139
2012-10-16 | 23:23 | 2012-10-16 23:23 | 188.83 | 220 | 16.7 | 2012-10-16 23:23 | -1.4412 | 29.7288 | 12.413 | 190.2712 | 0.22336 | 3554.6867 | 49.3133
2012-10-16 | 23:23 | 2012-10-16 23:23 | 188.83 | 220 | 16.699 | 2012-10-16 23:23 | -1.4405 | 29.7295 | 12.412 | 190.2705 | 0.22406 | 3554.686 | 49.314
2012-10-16 | 23:23 | 2012-10-16 23:23 | 188.837 | 220.007 | 16.699 | 2012-10-16 23:23 | -1.439 | 29.731 | 12.411 | 190.276 | 0.21856 | 3554.6915 | 49.3085
2012-10-16 | 23:24 | 2012-10-16 23:24 | 188.822 | 219.992 | 16.701 | 2012-10-16 23:24 | -1.4407 | 29.7293 | 12.407 | 190.2627 | 0.23186 | 3554.6782 | 49.3218
2012-10-16 | 23:24 | 2012-10-16 23:24 | 188.831 | 220.001 | 16.7 | 2012-10-16 23:24 | -1.4406 | 29.7294 | 12.407 | 190.2716 | 0.22296 | 3554.6871 | 49.3129
2012-10-16 | 23:24 | 2012-10-16 23:24 | 188.828 | 219.998 | 16.7 | 2012-10-16 23:24 | -1.4401 | 29.7299 | 12.406 | 190.2681 | 0.22646 | 3554.6836 | 49.3164
2012-10-16 | 23:24 | 2012-10-16 23:24 | 188.836 | 220.006 | 16.699 | 2012-10-16 23:24 | -1.4396 | 29.7304 | 12.403 | 190.2756 | 0.21896 | 3554.6911 | 49.3089
2012-10-16 | 23:24 | 2012-10-16 23:24 | 188.832 | 220.002 | 16.7 | 2012-10-16 23:24 | -1.4399 | 29.7301 | 12.402 | 190.2719 | 0.22266 | 3554.6874 | 49.3126
2012-10-16 | 23:24 | 2012-10-16 23:24 | 188.826 | 219.996 | 16.7 | 2012-10-16 23:24 | -1.4405 | 29.7295 | 12.401 | 190.2665 | 0.22806 | 3554.682 | 49.318
2012-10-16 | 23:24 | 2012-10-16 23:24 | 188.834 | 220.004 | 16.7 | 2012-10-16 23:24 | -1.4411 | 29.7289 | 12.399 | 190.2751 | 0.21946 | 3554.6906 | 49.3094
2012-10-16 | 23:25 | 2012-10-16 23:25 | 188.832 | 220.002 | 16.7 | 2012-10-16 23:25 | -1.4409 | 29.7291 | 12.395 | 190.2729 | 0.22166 | 3554.6884 | 49.3116
2012-10-16 | 23:25 | 2012-10-16 23:25 | 188.834 | 220.004 | 16.7 | 2012-10-16 23:25 | -1.4403 | 29.7297 | 12.394 | 190.2743 | 0.22026 | 3554.6898 | 49.3102
2012-10-16 | 23:25 | 2012-10-16 23:25 | 188.831 | 220.001 | 16.7 | 2012-10-16 23:25 | -1.4391 | 29.7309 | 12.393 | 190.2701 | 0.22446 | 3554.6856 | 49.3144
2012-10-16 | 23:25 | 2012-10-16 23:25 | 188.826 | 219.996 | 16.699 | 2012-10-16 23:25 | -1.44 | 29.73 | 12.39 | 190.266 | 0.22856 | 3554.6815 | 49.3185
2012-10-16 | 23:25 | 2012-10-16 23:25 | 188.831 | 220.001 | 16.7 | 2012-10-16 23:25 | -1.4411 | 29.7289 | 12.388 | 190.2721 | 0.22246 | 3554.6876 | 49.3124
2012-10-16 | 23:26 | 2012-10-16 23:26 | 188.827 | 219.997 | 16.7 | 2012-10-16 23:26 | -1.4398 | 29.7302 | 12.385 | 190.2668 | 0.22776 | 3554.6823 | 49.3177
2012-10-16 | 23:26 | 2012-10-16 23:26 | 188.833 | 220.003 | 16.7 | 2012-10-16 23:26 | -1.4409 | 29.7291 | 12.384 | 190.2739 | 0.22066 | 3554.6894 | 49.3106
2012-10-16 | 23:26 | 2012-10-16 23:26 | 188.828 | 219.998 | 16.699 | 2012-10-16 23:26 | -1.4393 | 29.7307 | 12.38 | 190.2673 | 0.22726 | 3554.6828 | 49.3172
2012-10-16 | 23:26 | 2012-10-16 23:26 | 188.838 | 220.008 | 16.699 | 2012-10-16 23:26 | -1.4406 | 29.7294 | 12.379 | 190.2786 | 0.21596 | 3554.6941 | 49.3059
2012-10-16 | 23:26 | 2012-10-16 23:26 | 188.841 | 220.011 | 16.7 | 2012-10-16 23:26 | -1.4402 | 29.7298 | 12.377 | 190.2812 | 0.21336 | 3554.6967 | 49.3033
2012-10-16 | 23:26 | 2012-10-16 23:26 | 188.841 | 220.011 | 16.699 | 2012-10-16 23:26 | -1.4392 | 29.7308 | 12.374 | 190.2802 | 0.21436 | 3554.6957 | 49.3043
2012-10-16 | 23:26 | 2012-10-16 23:26 | 188.834 | 220.004 | 16.699 | 2012-10-16 23:26 | -1.4393 | 29.7307 | 12.373 | 190.2733 | 0.22126 | 3554.6888 | 49.3112
2012-10-16 | 23:27 | 2012-10-16 23:27 | 188.83 | 220 | 16.699 | 2012-10-16 23:27 | -1.4401 | 29.7299 | 12.37 | 190.2701 | 0.22446 | 3554.6856 | 49.3144
2012-10-16 | 23:27 | 2012-10-16 23:27 | 188.828 | 219.998 | 16.7 | 2012-10-16 23:27 | -1.4403 | 29.7297 | 12.367 | 190.2683 | 0.22626 | 3554.6838 | 49.3162
2012-10-16 | 23:27 | 2012-10-16 23:27 | 188.829 | 219.999 | 16.7 | 2012-10-16 23:27 | -1.4402 | 29.7298 | 12.365 | 190.2692 | 0.22536 | 3554.6847 | 49.3153
2012-10-16 | 23:27 | 2012-10-16 23:27 | 188.837 | 220.007 | 16.699 | 2012-10-16 23:27 | -1.4409 | 29.7291 | 12.364 | 190.2779 | 0.21666 | 3554.6934 | 49.3066
2012-10-16 | 23:27 | 2012-10-16 23:27 | 188.821 | 219.991 | 16.699 | 2012-10-16 23:27 | -1.4394 | 29.7306 | 12.361 | 190.2604 | 0.23416 | 3554.6759 | 49.3241
2012-10-16 | 23:27 | 2012-10-16 23:28 | 188.82 | 219.99 | 16.699 | 2012-10-16 23:28 | -1.4402 | 29.7298 | 12.359 | 190.2602 | 0.23436 | 3554.6757 | 49.3243
2012-10-16 | 23:28 | 2012-10-16 23:28 | 188.83 | 220 | 16.7 | 2012-10-16 23:28 | -1.4409 | 29.7291 | 12.358 | 190.2709 | 0.22366 | 3554.6864 | 49.3136
2012-10-16 | 23:28 | 2012-10-16 23:28 | 188.837 | 220.007 | 16.7 | 2012-10-16 23:28 | -1.4398 | 29.7302 | 12.356 | 190.2768 | 0.21776 | 3554.6923 | 49.3077
2012-10-16 | 23:28 | 2012-10-16 23:28 | 188.832 | 220.002 | 16.699 | 2012-10-16 23:28 | -1.4408 | 29.7292 | 12.354 | 190.2728 | 0.22176 | 3554.6883 | 49.3117
2012-10-16 | 23:28 | 2012-10-16 23:28 | 188.822 | 219.992 | 16.699 | 2012-10-16 23:28 | -1.4408 | 29.7292 | 12.352 | 190.2628 | 0.23176 | 3554.6783 | 49.3217
2012-10-16 | 23:28 | 2012-10-16 23:28 | 188.831 | 220.001 | 16.699 | 2012-10-16 23:28 | -1.44 | 29.73 | 12.349 | 190.271 | 0.22356 | 3554.6865 | 49.3135
2012-10-16 | 23:28 | 2012-10-16 23:28 | 188.829 | 219.999 | 16.7 | 2012-10-16 23:28 | -1.4406 | 29.7294 | 12.348 | 190.2696 | 0.22496 | 3554.6851 | 49.3149
2012-10-16 | 23:29 | 2012-10-16 23:29 | 188.826 | 219.996 | 16.7 | 2012-10-16 23:29 | -1.44 | 29.73 | 12.344 | 190.266 | 0.22856 | 3554.6815 | 49.3185
2012-10-16 | 23:29 | 2012-10-16 23:29 | 188.831 | 220.001 | 16.7 | 2012-10-16 23:29 | -1.4402 | 29.7298 | 12.342 | 190.2712 | 0.22336 | 3554.6867 | 49.3133
2012-10-16 | 23:29 | 2012-10-16 23:29 | 188.828 | 219.998 | 16.7 | 2012-10-16 23:29 | -1.4407 | 29.7293 | 12.339 | 190.2687 | 0.22586 | 3554.6842 | 49.3158
2012-10-16 | 23:29 | 2012-10-16 23:29 | 188.824 | 219.994 | 16.7 | 2012-10-16 23:29 | -1.4405 | 29.7295 | 12.337 | 190.2645 | 0.23006 | 3554.68 | 49.32
2012-10-16 | 23:29 | 2012-10-16 23:29 | 188.845 | 220.015 | 16.699 | 2012-10-16 23:29 | -1.4396 | 29.7304 | 12.335 | 190.2846 | 0.20996 | 3554.7001 | 49.2999
2012-10-16 | 23:30 | 2012-10-16 23:29 | 188.831 | 220.001 | 16.699 | 2012-10-16 23:29 | -1.4414 | 29.7286 | 12.333 | 190.2724 | 0.22216 | 3554.6879 | 49.3121
2012-10-16 | 23:30 | 2012-10-16 23:30 | 188.828 | 219.998 | 16.701 | 2012-10-16 23:30 | -1.4391 | 29.7309 | 12.332 | 190.2671 | 0.22746 | 3554.6826 | 49.3174
2012-10-16 | 23:30 | 2012-10-16 23:30 | 188.828 | 219.998 | 16.699 | 2012-10-16 23:30 | -1.4399 | 29.7301 | 12.329 | 190.2679 | 0.22666 | 3554.6834 | 49.3166
2012-10-16 | 23:30 | 2012-10-16 23:30 | 188.832 | 220.002 | 16.7 | 2012-10-16 23:30 | -1.4402 | 29.7298 | 12.326 | 190.2722 | 0.22236 | 3554.6877 | 49.3123
2012-10-16 | 23:30 | 2012-10-16 23:30 | 188.834 | 220.004 | 16.699 | 2012-10-16 23:30 | -1.4401 | 29.7299 | 12.323 | 190.2741 | 0.22046 | 3554.6896 | 49.3104
2012-10-16 | 23:30 | 2012-10-16 23:30 | 188.836 | 220.006 | 16.699 | 2012-10-16 23:30 | -1.4397 | 29.7303 | 12.321 | 190.2757 | 0.21886 | 3554.6912 | 49.3088
2012-10-16 | 23:30 | 2012-10-16 23:30 | 188.831 | 220.001 | 16.699 | 2012-10-16 23:30 | -1.4407 | 29.7293 | 12.318 | 190.2717 | 0.22286 | 3554.6872 | 49.3128
2012-10-16 | 23:31 | 2012-10-16 23:31 | 188.835 | 220.005 | 16.699 | 2012-10-16 23:31 | -1.4398 | 29.7302 | 12.316 | 190.2748 | 0.21976 | 3554.6903 | 49.3097
2012-10-16 | 23:31 | 2012-10-16 23:31 | 188.827 | 219.997 | 16.698 | 2012-10-16 23:31 | -1.4398 | 29.7302 | 12.315 | 190.2668 | 0.22776 | 3554.6823 | 49.3177
2012-10-16 | 23:31 | 2012-10-16 23:31 | 188.835 | 220.005 | 16.699 | 2012-10-16 23:31 | -1.4396 | 29.7304 | 12.313 | 190.2746 | 0.21996 | 3554.6901 | 49.3099
2012-10-16 | 23:31 | 2012-10-16 23:31 | 188.832 | 220.002 | 16.699 | 2012-10-16 23:31 | -1.439 | 29.731 | 12.31 | 190.271 | 0.22356 | 3554.6865 | 49.3135
2012-10-16 | 23:31 | 2012-10-16 23:31 | 188.835 | 220.005 | 16.699 | 2012-10-16 23:31 | -1.4398 | 29.7302 | 12.308 | 190.2748 | 0.21976 | 3554.6903 | 49.3097
2012-10-16 | 23:31 | 2012-10-16 23:32 | 188.831 | 220.001 | 16.699 | 2012-10-16 23:32 | -1.4392 | 29.7308 | 12.306 | 190.2702 | 0.22436 | 3554.6857 | 49.3143
2012-10-16 | 23:32 | 2012-10-16 23:32 | 188.829 | 219.999 | 16.699 | 2012-10-16 23:32 | -1.4397 | 29.7303 | 12.304 | 190.2687 | 0.22586 | 3554.6842 | 49.3158
2012-10-16 | 23:32 | 2012-10-16 23:32 | 188.828 | 219.998 | 16.699 | 2012-10-16 23:32 | -1.4397 | 29.7303 | 12.301 | 190.2677 | 0.22686 | 3554.6832 | 49.3168
2012-10-16 | 23:32 | 2012-10-16 23:32 | 188.827 | 219.997 | 16.7 | 2012-10-16 23:32 | -1.4392 | 29.7308 | 12.299 | 190.2662 | 0.22836 | 3554.6817 | 49.3183
2012-10-16 | 23:32 | 2012-10-16 23:32 | 188.832 | 220.002 | 16.699 | 2012-10-16 23:32 | -1.4406 | 29.7294 | 12.298 | 190.2726 | 0.22196 | 3554.6881 | 49.3119
2012-10-16 | 23:32 | 2012-10-16 23:32 | 188.833 | 220.003 | 16.699 | 2012-10-16 23:32 | -1.4399 | 29.7301 | 12.295 | 190.2729 | 0.22166 | 3554.6884 | 49.3116
2012-10-16 | 23:32 | 2012-10-16 23:33 | 188.828 | 219.998 | 16.699 | 2012-10-16 23:33 | -1.4395 | 29.7305 | 12.294 | 190.2675 | 0.22706 | 3554.683 | 49.317
2012-10-16 | 23:33 | 2012-10-16 23:33 | 188.828 | 219.998 | 16.698 | 2012-10-16 23:33 | -1.4392 | 29.7308 | 12.292 | 190.2672 | 0.22736 | 3554.6827 | 49.3173
2012-10-16 | 23:33 | 2012-10-16 23:33 | 188.831 | 220.001 | 16.699 | 2012-10-16 23:33 | -1.4393 | 29.7307 | 12.29 | 190.2703 | 0.22426 | 3554.6858 | 49.3142
2012-10-16 | 23:33 | 2012-10-16 23:33 | 188.833 | 220.003 | 16.699 | 2012-10-16 23:33 | -1.4393 | 29.7307 | 12.288 | 190.2723 | 0.22226 | 3554.6878 | 49.3122
2012-10-16 | 23:33 | 2012-10-16 23:33 | 188.824 | 219.994 | 16.699 | 2012-10-16 23:33 | -1.4398 | 29.7302 | 12.285 | 190.2638 | 0.23076 | 3554.6793 | 49.3207
2012-10-16 | 23:33 | 2012-10-16 23:33 | 188.838 | 220.008 | 16.7 | 2012-10-16 23:33 | -1.439 | 29.731 | 12.283 | 190.277 | 0.21756 | 3554.6925 | 49.3075
2012-10-16 | 23:34 | 2012-10-16 23:34 | 188.832 | 220.002 | 16.7 | 2012-10-16 23:34 | -1.4399 | 29.7301 | 12.282 | 190.2719 | 0.22266 | 3554.6874 | 49.3126
2012-10-16 | 23:34 | 2012-10-16 23:34 | 188.826 | 219.996 | 16.698 | 2012-10-16 23:34 | -1.439 | 29.731 | 12.281 | 190.265 | 0.22956 | 3554.6805 | 49.3195
2012-10-16 | 23:34 | 2012-10-16 23:34 | 188.834 | 220.004 | 16.699 | 2012-10-16 23:34 | -1.4393 | 29.7307 | 12.281 | 190.2733 | 0.22126 | 3554.6888 | 49.3112
2012-10-16 | 23:34 | 2012-10-16 23:34 | 188.827 | 219.997 | 16.7 | 2012-10-16 23:34 | -1.4396 | 29.7304 | 12.278 | 190.2666 | 0.22796 | 3554.6821 | 49.3179
2012-10-16 | 23:34 | 2012-10-16 23:34 | 188.826 | 219.996 | 16.699 | 2012-10-16 23:34 | -1.4393 | 29.7307 | 12.278 | 190.2653 | 0.22926 | 3554.6808 | 49.3192
2012-10-16 | 23:34 | 2012-10-16 23:34 | 188.832 | 220.002 | 16.699 | 2012-10-16 23:34 | -1.4387 | 29.7313 | 12.277 | 190.2707 | 0.22386 | 3554.6862 | 49.3138
2012-10-16 | 23:34 | 2012-10-16 23:34 | 188.83 | 220 | 16.7 | 2012-10-16 23:34 | -1.4391 | 29.7309 | 12.275 | 190.2691 | 0.22546 | 3554.6846 | 49.3154
2012-10-16 | 23:35 | 2012-10-16 23:35 | 188.825 | 219.995 | 16.699 | 2012-10-16 23:35 | -1.44 | 29.73 | 12.274 | 190.265 | 0.22956 | 3554.6805 | 49.3195
2012-10-16 | 23:35 | 2012-10-16 23:35 | 188.829 | 219.999 | 16.699 | 2012-10-16 23:35 | -1.4389 | 29.7311 | 12.275 | 190.2679 | 0.22666 | 3554.6834 | 49.3166
2012-10-16 | 23:35 | 2012-10-16 23:35 | 188.822 | 219.992 | 16.699 | 2012-10-16 23:35 | -1.4388 | 29.7312 | 12.273 | 190.2608 | 0.23376 | 3554.6763 | 49.3237
2012-10-16 | 23:35 | 2012-10-16 23:35 | 188.827 | 219.997 | 16.698 | 2012-10-16 23:35 | -1.4394 | 29.7306 | 12.274 | 190.2664 | 0.22816 | 3554.6819 | 49.3181
2012-10-16 | 23:35 | 2012-10-16 23:35 | 188.823 | 219.993 | 16.699 | 2012-10-16 23:35 | -1.4401 | 29.7299 | 12.273 | 190.2631 | 0.23146 | 3554.6786 | 49.3214
2012-10-16 | 23:35 | 2012-10-16 23:36 | 188.829 | 219.999 | 16.699 | 2012-10-16 23:36 | -1.4389 | 29.7311 | 12.273 | 190.2679 | 0.22666 | 3554.6834 | 49.3166
2012-10-16 | 23:36 | 2012-10-16 23:36 | 188.83 | 220 | 16.699 | 2012-10-16 23:36 | -1.4397 | 29.7303 | 12.274 | 190.2697 | 0.22486 | 3554.6852 | 49.3148
2012-10-16 | 23:36 | 2012-10-16 23:36 | 188.822 | 219.992 | 16.698 | 2012-10-16 23:36 | -1.4397 | 29.7303 | 12.274 | 190.2617 | 0.23286 | 3554.6772 | 49.3228
2012-10-16 | 23:36 | 2012-10-16 23:36 | 188.827 | 219.997 | 16.699 | 2012-10-16 23:36 | -1.4398 | 29.7302 | 12.274 | 190.2668 | 0.22776 | 3554.6823 | 49.3177
2012-10-16 | 23:36 | 2012-10-16 23:36 | 188.828 | 219.998 | 16.699 | 2012-10-16 23:36 | -1.4398 | 29.7302 | 12.273 | 190.2678 | 0.22676 | 3554.6833 | 49.3167
2012-10-16 | 23:36 | 2012-10-16 23:36 | 188.829 | 219.999 | 16.699 | 2012-10-16 23:36 | -1.4393 | 29.7307 | 12.274 | 190.2683 | 0.22626 | 3554.6838 | 49.3162
2012-10-16 | 23:36 | 2012-10-16 23:36 | 188.836 | 220.006 | 16.699 | 2012-10-16 23:36 | -1.4408 | 29.7292 | 12.274 | 190.2768 | 0.21776 | 3554.6923 | 49.3077
2012-10-16 | 23:37 | 2012-10-16 23:37 | 188.83 | 220 | 16.699 | 2012-10-16 23:37 | -1.4403 | 29.7297 | 12.274 | 190.2703 | 0.22426 | 3554.6858 | 49.3142
2012-10-16 | 23:37 | 2012-10-16 23:37 | 188.831 | 220.001 | 16.699 | 2012-10-16 23:37 | -1.4401 | 29.7299 | 12.275 | 190.2711 | 0.22346 | 3554.6866 | 49.3134
2012-10-16 | 23:37 | 2012-10-16 23:37 | 188.828 | 219.998 | 16.699 | 2012-10-16 23:37 | -1.4402 | 29.7298 | 12.275 | 190.2682 | 0.22636 | 3554.6837 | 49.3163
2012-10-16 | 23:37 | 2012-10-16 23:37 | 188.826 | 219.996 | 16.699 | 2012-10-16 23:37 | -1.4391 | 29.7309 | 12.275 | 190.2651 | 0.22946 | 3554.6806 | 49.3194
2012-10-16 | 23:37 | 2012-10-16 23:37 | 188.826 | 219.996 | 16.698 | 2012-10-16 23:37 | -1.4396 | 29.7304 | 12.275 | 190.2656 | 0.22896 | 3554.6811 | 49.3189
2012-10-16 | 23:38 | 2012-10-16 23:38 | 188.841 | 220.011 | 16.699 | 2012-10-16 23:38 | -1.4406 | 29.7294 | 12.276 | 190.2816 | 0.21296 | 3554.6971 | 49.3029
2012-10-16 | 23:38 | 2012-10-16 23:38 | 188.822 | 219.992 | 16.698 | 2012-10-16 23:38 | -1.4405 | 29.7295 | 12.276 | 190.2625 | 0.23206 | 3554.678 | 49.322
2012-10-16 | 23:38 | 2012-10-16 23:38 | 188.833 | 220.003 | 16.698 | 2012-10-16 23:38 | -1.4405 | 29.7295 | 12.275 | 190.2735 | 0.22106 | 3554.689 | 49.311
2012-10-16 | 23:38 | 2012-10-16 23:38 | 188.83 | 220 | 16.698 | 2012-10-16 23:38 | -1.4407 | 29.7293 | 12.277 | 190.2707 | 0.22386 | 3554.6862 | 49.3138
2012-10-16 | 23:38 | 2012-10-16 23:38 | 188.828 | 219.998 | 16.698 | 2012-10-16 23:38 | -1.4399 | 29.7301 | 12.275 | 190.2679 | 0.22666 | 3554.6834 | 49.3166
2012-10-16 | 23:38 | 2012-10-16 23:38 | 188.837 | 220.007 | 16.698 | 2012-10-16 23:38 | -1.4399 | 29.7301 | 12.276 | 190.2769 | 0.21766 | 3554.6924 | 49.3076
2012-10-16 | 23:38 | 2012-10-16 23:38 | 188.822 | 219.992 | 16.698 | 2012-10-16 23:38 | -1.4405 | 29.7295 | 12.278 | 190.2625 | 0.23206 | 3554.678 | 49.322
2012-10-16 | 23:39 | 2012-10-16 23:39 | 188.822 | 219.992 | 16.698 | 2012-10-16 23:39 | -1.4405 | 29.7295 | 12.277 | 190.2625 | 0.23206 | 3554.678 | 49.322
2012-10-16 | 23:39 | 2012-10-16 23:39 | 188.83 | 220 | 16.698 | 2012-10-16 23:39 | -1.4406 | 29.7294 | 12.278 | 190.2706 | 0.22396 | 3554.6861 | 49.3139
2012-10-16 | 23:39 | 2012-10-16 23:39 | 188.825 | 219.995 | 16.698 | 2012-10-16 23:39 | -1.4409 | 29.7291 | 12.279 | 190.2659 | 0.22866 | 3554.6814 | 49.3186
2012-10-16 | 23:39 | 2012-10-16 23:39 | 188.82 | 219.99 | 16.699 | 2012-10-16 23:39 | -1.44 | 29.73 | 12.279 | 190.26 | 0.23456 | 3554.6755 | 49.3245
2012-10-16 | 23:39 | 2012-10-16 23:39 | 188.826 | 219.996 | 16.698 | 2012-10-16 23:39 | -1.4404 | 29.7296 | 12.279 | 190.2664 | 0.22816 | 3554.6819 | 49.3181
2012-10-16 | 23:40 | 2012-10-16 23:40 | 188.834 | 220.004 | 16.698 | 2012-10-16 23:40 | -1.4404 | 29.7296 | 12.281 | 190.2744 | 0.22016 | 3554.6899 | 49.3101
2012-10-16 | 23:40 | 2012-10-16 23:40 | 188.829 | 219.999 | 16.699 | 2012-10-16 23:40 | -1.4407 | 29.7293 | 12.28 | 190.2697 | 0.22486 | 3554.6852 | 49.3148
2012-10-16 | 23:40 | 2012-10-16 23:40 | 188.823 | 219.993 | 16.699 | 2012-10-16 23:40 | -1.4399 | 29.7301 | 12.28 | 190.2629 | 0.23166 | 3554.6784 | 49.3216
2012-10-16 | 23:40 | 2012-10-16 23:40 | 188.826 | 219.996 | 16.698 | 2012-10-16 23:40 | -1.4412 | 29.7288 | 12.279 | 190.2672 | 0.22736 | 3554.6827 | 49.3173
2012-10-16 | 23:40 | 2012-10-16 23:40 | 188.833 | 220.003 | 16.698 | 2012-10-16 23:40 | -1.4416 | 29.7284 | 12.28 | 190.2746 | 0.21996 | 3554.6901 | 49.3099
2012-10-16 | 23:40 | 2012-10-16 23:40 | 188.818 | 219.988 | 16.698 | 2012-10-16 23:40 | -1.4404 | 29.7296 | 12.281 | 190.2584 | 0.23616 | 3554.6739 | 49.3261
2012-10-16 | 23:40 | 2012-10-16 23:40 | 188.83 | 220 | 16.698 | 2012-10-16 23:40 | -1.4415 | 29.7285 | 12.28 | 190.2715 | 0.22306 | 3554.687 | 49.313
2012-10-16 | 23:41 | 2012-10-16 23:41 | 188.829 | 219.999 | 16.698 | 2012-10-16 23:41 | -1.4408 | 29.7292 | 12.281 | 190.2698 | 0.22476 | 3554.6853 | 49.3147
2012-10-16 | 23:41 | 2012-10-16 23:41 | 188.824 | 219.994 | 16.698 | 2012-10-16 23:41 | -1.4408 | 29.7292 | 12.281 | 190.2648 | 0.22976 | 3554.6803 | 49.3197
2012-10-16 | 23:41 | 2012-10-16 23:41 | 188.827 | 219.997 | 16.698 | 2012-10-16 23:41 | -1.441 | 29.729 | 12.282 | 190.268 | 0.22656 | 3554.6835 | 49.3165
2012-10-16 | 23:41 | 2012-10-16 23:41 | 188.837 | 220.007 | 16.698 | 2012-10-16 23:41 | -1.4412 | 29.7288 | 12.282 | 190.2782 | 0.21636 | 3554.6937 | 49.3063
2012-10-16 | 23:41 | 2012-10-16 23:41 | 188.83 | 220 | 16.698 | 2012-10-16 23:41 | -1.4416 | 29.7284 | 12.282 | 190.2716 | 0.22296 | 3554.6871 | 49.3129
2012-10-16 | 23:42 | 2012-10-16 23:42 | 188.826 | 219.996 | 16.699 | 2012-10-16 23:42 | -1.4405 | 29.7295 | 12.282 | 190.2665 | 0.22806 | 3554.682 | 49.318
2012-10-16 | 23:42 | 2012-10-16 23:42 | 188.824 | 219.994 | 16.698 | 2012-10-16 23:42 | -1.4416 | 29.7284 | 12.283 | 190.2656 | 0.22896 | 3554.6811 | 49.3189
2012-10-16 | 23:42 | 2012-10-16 23:42 | 188.823 | 219.993 | 16.698 | 2012-10-16 23:42 | -1.4413 | 29.7287 | 12.285 | 190.2643 | 0.23026 | 3554.6798 | 49.3202
2012-10-16 | 23:42 | 2012-10-16 23:42 | 188.833 | 220.003 | 16.699 | 2012-10-16 23:42 | -1.4416 | 29.7284 | 12.285 | 190.2746 | 0.21996 | 3554.6901 | 49.3099
2012-10-16 | 23:42 | 2012-10-16 23:42 | 188.827 | 219.997 | 16.699 | 2012-10-16 23:42 | -1.4408 | 29.7292 | 12.287 | 190.2678 | 0.22676 | 3554.6833 | 49.3167
2012-10-16 | 23:42 | 2012-10-16 23:42 | 188.827 | 219.997 | 16.698 | 2012-10-16 23:42 | -1.441 | 29.729 | 12.288 | 190.268 | 0.22656 | 3554.6835 | 49.3165
2012-10-16 | 23:42 | 2012-10-16 23:42 | 188.829 | 219.999 | 16.698 | 2012-10-16 23:42 | -1.4408 | 29.7292 | 12.289 | 190.2698 | 0.22476 | 3554.6853 | 49.3147
2012-10-16 | 23:43 | 2012-10-16 23:43 | 188.831 | 220.001 | 16.698 | 2012-10-16 23:43 | -1.4415 | 29.7285 | 12.29 | 190.2725 | 0.22206 | 3554.688 | 49.312
2012-10-16 | 23:43 | 2012-10-16 23:43 | 188.815 | 219.985 | 16.699 | 2012-10-16 23:43 | -1.4414 | 29.7286 | 12.292 | 190.2564 | 0.23816 | 3554.6719 | 49.3281
2012-10-16 | 23:43 | 2012-10-16 23:43 | 188.834 | 220.004 | 16.699 | 2012-10-16 23:43 | -1.4412 | 29.7288 | 12.293 | 190.2752 | 0.21936 | 3554.6907 | 49.3093
2012-10-16 | 23:43 | 2012-10-16 23:43 | 188.827 | 219.997 | 16.698 | 2012-10-16 23:43 | -1.44 | 29.73 | 12.294 | 190.267 | 0.22756 | 3554.6825 | 49.3175
2012-10-16 | 23:43 | 2012-10-16 23:43 | 188.822 | 219.992 | 16.697 | 2012-10-16 23:43 | -1.4412 | 29.7288 | 12.295 | 190.2632 | 0.23136 | 3554.6787 | 49.3213
2012-10-16 | 23:44 | 2012-10-16 23:44 | 188.828 | 219.998 | 16.698 | 2012-10-16 23:44 | -1.4415 | 29.7285 | 12.296 | 190.2695 | 0.22506 | 3554.685 | 49.315
2012-10-16 | 23:44 | 2012-10-16 23:44 | 188.824 | 219.994 | 16.698 | 2012-10-16 23:44 | -1.4416 | 29.7284 | 12.296 | 190.2656 | 0.22896 | 3554.6811 | 49.3189
2012-10-16 | 23:44 | 2012-10-16 23:44 | 188.818 | 219.988 | 16.698 | 2012-10-16 23:44 | -1.4411 | 29.7289 | 12.297 | 190.2591 | 0.23546 | 3554.6746 | 49.3254
2012-10-16 | 23:44 | 2012-10-16 23:44 | 188.83 | 220 | 16.698 | 2012-10-16 23:44 | -1.4416 | 29.7284 | 12.298 | 190.2716 | 0.22296 | 3554.6871 | 49.3129
2012-10-16 | 23:44 | 2012-10-16 23:44 | 188.832 | 220.002 | 16.698 | 2012-10-16 23:44 | -1.4407 | 29.7293 | 12.298 | 190.2727 | 0.22186 | 3554.6882 | 49.3118
2012-10-16 | 23:44 | 2012-10-16 23:44 | 188.821 | 219.991 | 16.698 | 2012-10-16 23:44 | -1.4416 | 29.7284 | 12.299 | 190.2626 | 0.23196 | 3554.6781 | 49.3219
2012-10-16 | 23:44 | 2012-10-16 23:44 | 188.825 | 219.995 | 16.699 | 2012-10-16 23:44 | -1.4408 | 29.7292 | 12.3 | 190.2658 | 0.22876 | 3554.6813 | 49.3187
2012-10-16 | 23:45 | 2012-10-16 23:45 | 188.82 | 219.99 | 16.699 | 2012-10-16 23:45 | -1.4408 | 29.7292 | 12.3 | 190.2608 | 0.23376 | 3554.6763 | 49.3237
2012-10-16 | 23:45 | 2012-10-16 23:45 | 188.832 | 220.002 | 16.698 | 2012-10-16 23:45 | -1.441 | 29.729 | 12.3 | 190.273 | 0.22156 | 3554.6885 | 49.3115
2012-10-16 | 23:45 | 2012-10-16 23:45 | 188.822 | 219.992 | 16.699 | 2012-10-16 23:45 | -1.4395 | 29.7305 | 12.301 | 190.2615 | 0.23306 | 3554.677 | 49.323
2012-10-16 | 23:45 | 2012-10-16 23:45 | 188.825 | 219.995 | 16.699 | 2012-10-16 23:45 | -1.4397 | 29.7303 | 12.3 | 190.2647 | 0.22986 | 3554.6802 | 49.3198
2012-10-16 | 23:45 | 2012-10-16 23:45 | 188.826 | 219.996 | 16.698 | 2012-10-16 23:45 | -1.4403 | 29.7297 | 12.301 | 190.2663 | 0.22826 | 3554.6818 | 49.3182
2012-10-16 | 23:46 | 2012-10-16 23:46 | 188.818 | 219.988 | 16.699 | 2012-10-16 23:46 | -1.441 | 29.729 | 12.301 | 190.259 | 0.23556 | 3554.6745 | 49.3255
2012-10-16 | 23:46 | 2012-10-16 23:46 | 188.826 | 219.996 | 16.698 | 2012-10-16 23:46 | -1.4393 | 29.7307 | 12.301 | 190.2653 | 0.22926 | 3554.6808 | 49.3192
2012-10-16 | 23:46 | 2012-10-16 23:46 | 188.826 | 219.996 | 16.698 | 2012-10-16 23:46 | -1.4396 | 29.7304 | 12.3 | 190.2656 | 0.22896 | 3554.6811 | 49.3189
2012-10-16 | 23:46 | 2012-10-16 23:46 | 188.829 | 219.999 | 16.699 | 2012-10-16 23:46 | -1.44 | 29.73 | 12.3 | 190.269 | 0.22556 | 3554.6845 | 49.3155
2012-10-16 | 23:46 | 2012-10-16 23:46 | 188.824 | 219.994 | 16.698 | 2012-10-16 23:46 | -1.4395 | 29.7305 | 12.3 | 190.2635 | 0.23106 | 3554.679 | 49.321
2012-10-16 | 23:46 | 2012-10-16 23:46 | 188.828 | 219.998 | 16.698 | 2012-10-16 23:46 | -1.4402 | 29.7298 | 12.3 | 190.2682 | 0.22636 | 3554.6837 | 49.3163
2012-10-16 | 23:46 | 2012-10-16 23:46 | 188.829 | 219.999 | 16.698 | 2012-10-16 23:46 | -1.4398 | 29.7302 | 12.299 | 190.2688 | 0.22576 | 3554.6843 | 49.3157
2012-10-16 | 23:47 | 2012-10-16 23:47 | 188.828 | 219.998 | 16.698 | 2012-10-16 23:47 | -1.4401 | 29.7299 | 12.299 | 190.2681 | 0.22646 | 3554.6836 | 49.3164
2012-10-16 | 23:47 | 2012-10-16 23:47 | 188.827 | 219.997 | 16.698 | 2012-10-16 23:47 | -1.4397 | 29.7303 | 12.296 | 190.2667 | 0.22786 | 3554.6822 | 49.3178
2012-10-16 | 23:47 | 2012-10-16 23:47 | 188.817 | 219.987 | 16.698 | 2012-10-16 23:47 | -1.4396 | 29.7304 | 12.297 | 190.2566 | 0.23796 | 3554.6721 | 49.3279
2012-10-16 | 23:47 | 2012-10-16 23:47 | 188.83 | 220 | 16.698 | 2012-10-16 23:47 | -1.4394 | 29.7306 | 12.296 | 190.2694 | 0.22516 | 3554.6849 | 49.3151
2012-10-16 | 23:47 | 2012-10-16 23:47 | 188.833 | 220.003 | 16.699 | 2012-10-16 23:47 | -1.4393 | 29.7307 | 12.295 | 190.2723 | 0.22226 | 3554.6878 | 49.3122
2012-10-16 | 23:48 | 2012-10-16 23:48 | 188.822 | 219.992 | 16.698 | 2012-10-16 23:48 | -1.4382 | 29.7318 | 12.294 | 190.2602 | 0.23436 | 3554.6757 | 49.3243
2012-10-16 | 23:48 | 2012-10-16 23:48 | 188.83 | 220 | 16.698 | 2012-10-16 23:48 | -1.4392 | 29.7308 | 12.292 | 190.2692 | 0.22536 | 3554.6847 | 49.3153
2012-10-16 | 23:48 | 2012-10-16 23:48 | 188.827 | 219.997 | 16.698 | 2012-10-16 23:48 | -1.4399 | 29.7301 | 12.292 | 190.2669 | 0.22766 | 3554.6824 | 49.3176
2012-10-16 | 23:48 | 2012-10-16 23:48 | 188.824 | 219.994 | 16.698 | 2012-10-16 23:48 | -1.4389 | 29.7311 | 12.29 | 190.2629 | 0.23166 | 3554.6784 | 49.3216
2012-10-16 | 23:48 | 2012-10-16 23:48 | 188.833 | 220.003 | 16.698 | 2012-10-16 23:48 | -1.4395 | 29.7305 | 12.29 | 190.2725 | 0.22206 | 3554.688 | 49.312
2012-10-16 | 23:48 | 2012-10-16 23:48 | 188.824 | 219.994 | 16.698 | 2012-10-16 23:48 | -1.4395 | 29.7305 | 12.289 | 190.2635 | 0.23106 | 3554.679 | 49.321
2012-10-16 | 23:48 | 2012-10-16 23:49 | 188.824 | 219.994 | 16.698 | 2012-10-16 23:49 | -1.4385 | 29.7315 | 12.288 | 190.2625 | 0.23206 | 3554.678 | 49.322
2012-10-16 | 23:49 | 2012-10-16 23:49 | 188.823 | 219.993 | 16.698 | 2012-10-16 23:49 | -1.4395 | 29.7305 | 12.287 | 190.2625 | 0.23206 | 3554.678 | 49.322
2012-10-16 | 23:49 | 2012-10-16 23:49 | 188.828 | 219.998 | 16.699 | 2012-10-16 23:49 | -1.4396 | 29.7304 | 12.284 | 190.2676 | 0.22696 | 3554.6831 | 49.3169
2012-10-16 | 23:49 | 2012-10-16 23:49 | 188.826 | 219.996 | 16.698 | 2012-10-16 23:49 | -1.4396 | 29.7304 | 12.284 | 190.2656 | 0.22896 | 3554.6811 | 49.3189
2012-10-16 | 23:49 | 2012-10-16 23:49 | 188.84 | 220.01 | 16.698 | 2012-10-16 23:49 | -1.4401 | 29.7299 | 12.283 | 190.2801 | 0.21446 | 3554.6956 | 49.3044
2012-10-16 | 23:49 | 2012-10-16 23:49 | 188.824 | 219.994 | 16.698 | 2012-10-16 23:49 | -1.4391 | 29.7309 | 12.281 | 190.2631 | 0.23146 | 3554.6786 | 49.3214
2012-10-16 | 23:50 | 2012-10-16 23:50 | 188.82 | 219.99 | 16.698 | 2012-10-16 23:50 | -1.4385 | 29.7315 | 12.28 | 190.2585 | 0.23606 | 3554.674 | 49.326
2012-10-16 | 23:50 | 2012-10-16 23:50 | 188.825 | 219.995 | 16.698 | 2012-10-16 23:50 | -1.4394 | 29.7306 | 12.278 | 190.2644 | 0.23016 | 3554.6799 | 49.3201
2012-10-16 | 23:50 | 2012-10-16 23:50 | 188.829 | 219.999 | 16.699 | 2012-10-16 23:50 | -1.4381 | 29.7319 | 12.277 | 190.2671 | 0.22746 | 3554.6826 | 49.3174
2012-10-16 | 23:50 | 2012-10-16 23:50 | 188.827 | 219.997 | 16.698 | 2012-10-16 23:50 | -1.4385 | 29.7315 | 12.275 | 190.2655 | 0.22906 | 3554.681 | 49.319
2012-10-16 | 23:50 | 2012-10-16 23:50 | 188.84 | 220.01 | 16.698 | 2012-10-16 23:50 | -1.4395 | 29.7305 | 12.273 | 190.2795 | 0.21506 | 3554.695 | 49.305
2012-10-16 | 23:50 | 2012-10-16 23:50 | 188.82 | 219.99 | 16.698 | 2012-10-16 23:50 | -1.44 | 29.73 | 12.271 | 190.26 | 0.23456 | 3554.6755 | 49.3245
2012-10-16 | 23:50 | 2012-10-16 23:50 | 188.826 | 219.996 | 16.698 | 2012-10-16 23:50 | -1.4392 | 29.7308 | 12.27 | 190.2652 | 0.22936 | 3554.6807 | 49.3193
2012-10-16 | 23:51 | 2012-10-16 23:51 | 188.825 | 219.995 | 16.698 | 2012-10-16 23:51 | -1.4389 | 29.7311 | 12.269 | 190.2639 | 0.23066 | 3554.6794 | 49.3206
2012-10-16 | 23:51 | 2012-10-16 23:51 | 188.831 | 220.001 | 16.698 | 2012-10-16 23:51 | -1.4393 | 29.7307 | 12.267 | 190.2703 | 0.22426 | 3554.6858 | 49.3142
2012-10-16 | 23:51 | 2012-10-16 23:51 | 188.823 | 219.993 | 16.698 | 2012-10-16 23:51 | -1.4389 | 29.7311 | 12.266 | 190.2619 | 0.23266 | 3554.6774 | 49.3226
2012-10-16 | 23:51 | 2012-10-16 23:51 | 188.821 | 219.991 | 16.698 | 2012-10-16 23:51 | -1.4393 | 29.7307 | 12.264 | 190.2603 | 0.23426 | 3554.6758 | 49.3242
2012-10-16 | 23:51 | 2012-10-16 23:51 | 188.834 | 220.004 | 16.698 | 2012-10-16 23:51 | -1.4393 | 29.7307 | 12.263 | 190.2733 | 0.22126 | 3554.6888 | 49.3112
2012-10-16 | 23:52 | 2012-10-16 23:52 | 188.828 | 219.998 | 16.698 | 2012-10-16 23:52 | -1.4388 | 29.7312 | 12.261 | 190.2668 | 0.22776 | 3554.6823 | 49.3177
2012-10-16 | 23:52 | 2012-10-16 23:52 | 188.828 | 219.998 | 16.698 | 2012-10-16 23:52 | -1.4395 | 29.7305 | 12.261 | 190.2675 | 0.22706 | 3554.683 | 49.317
2012-10-16 | 23:52 | 2012-10-16 23:52 | 188.823 | 219.993 | 16.699 | 2012-10-16 23:52 | -1.4383 | 29.7317 | 12.259 | 190.2613 | 0.23326 | 3554.6768 | 49.3232
2012-10-16 | 23:52 | 2012-10-16 23:52 | 188.823 | 219.993 | 16.698 | 2012-10-16 23:52 | -1.4392 | 29.7308 | 12.258 | 190.2622 | 0.23236 | 3554.6777 | 49.3223
2012-10-16 | 23:52 | 2012-10-16 23:52 | 188.832 | 220.002 | 16.698 | 2012-10-16 23:52 | -1.439 | 29.731 | 12.257 | 190.271 | 0.22356 | 3554.6865 | 49.3135
2012-10-16 | 23:52 | 2012-10-16 23:52 | 188.824 | 219.994 | 16.698 | 2012-10-16 23:52 | -1.4395 | 29.7305 | 12.258 | 190.2635 | 0.23106 | 3554.679 | 49.321
2012-10-16 | 23:52 | 2012-10-16 23:52 | 188.828 | 219.998 | 16.698 | 2012-10-16 23:52 | -1.4391 | 29.7309 | 12.258 | 190.2671 | 0.22746 | 3554.6826 | 49.3174
2012-10-16 | 23:53 | 2012-10-16 23:53 | 188.833 | 220.003 | 16.698 | 2012-10-16 23:53 | -1.4391 | 29.7309 | 12.257 | 190.2721 | 0.22246 | 3554.6876 | 49.3124
2012-10-16 | 23:53 | 2012-10-16 23:53 | 188.826 | 219.996 | 16.697 | 2012-10-16 23:53 | -1.4384 | 29.7316 | 12.258 | 190.2644 | 0.23016 | 3554.6799 | 49.3201
2012-10-16 | 23:53 | 2012-10-16 23:53 | 188.829 | 219.999 | 16.698 | 2012-10-16 23:53 | -1.4392 | 29.7308 | 12.256 | 190.2682 | 0.22636 | 3554.6837 | 49.3163
2012-10-16 | 23:53 | 2012-10-16 23:53 | 188.832 | 220.002 | 16.699 | 2012-10-16 23:53 | -1.4389 | 29.7311 | 12.258 | 190.2709 | 0.22366 | 3554.6864 | 49.3136
2012-10-16 | 23:53 | 2012-10-16 23:53 | 188.825 | 219.995 | 16.698 | 2012-10-16 23:53 | -1.4381 | 29.7319 | 12.258 | 190.2631 | 0.23146 | 3554.6786 | 49.3214
2012-10-16 | 23:54 | 2012-10-16 23:54 | 188.829 | 219.999 | 16.698 | 2012-10-16 23:54 | -1.439 | 29.731 | 12.259 | 190.268 | 0.22656 | 3554.6835 | 49.3165
2012-10-16 | 23:54 | 2012-10-16 23:54 | 188.824 | 219.994 | 16.699 | 2012-10-16 23:54 | -1.4389 | 29.7311 | 12.259 | 190.2629 | 0.23166 | 3554.6784 | 49.3216
2012-10-16 | 23:54 | 2012-10-16 23:54 | 188.826 | 219.996 | 16.698 | 2012-10-16 23:54 | -1.438 | 29.732 | 12.259 | 190.264 | 0.23056 | 3554.6795 | 49.3205
2012-10-16 | 23:54 | 2012-10-16 23:54 | 188.828 | 219.998 | 16.699 | 2012-10-16 23:54 | -1.4382 | 29.7318 | 12.261 | 190.2662 | 0.22836 | 3554.6817 | 49.3183
2012-10-16 | 23:54 | 2012-10-16 23:54 | 188.827 | 219.997 | 16.698 | 2012-10-16 23:54 | -1.438 | 29.732 | 12.259 | 190.265 | 0.22956 | 3554.6805 | 49.3195
2012-10-16 | 23:54 | 2012-10-16 23:54 | 188.822 | 219.992 | 16.698 | 2012-10-16 23:54 | -1.4386 | 29.7314 | 12.26 | 190.2606 | 0.23396 | 3554.6761 | 49.3239
2012-10-16 | 23:54 | 2012-10-16 23:54 | 188.824 | 219.994 | 16.698 | 2012-10-16 23:54 | -1.4385 | 29.7315 | 12.259 | 190.2625 | 0.23206 | 3554.678 | 49.322
2012-10-16 | 23:55 | 2012-10-16 23:55 | 188.831 | 220.001 | 16.698 | 2012-10-16 23:55 | -1.439 | 29.731 | 12.258 | 190.27 | 0.22456 | 3554.6855 | 49.3145
2012-10-16 | 23:55 | 2012-10-16 23:55 | 188.82 | 219.99 | 16.698 | 2012-10-16 23:55 | -1.4392 | 29.7308 | 12.258 | 190.2592 | 0.23536 | 3554.6747 | 49.3253
2012-10-16 | 23:55 | 2012-10-16 23:55 | 188.824 | 219.994 | 16.698 | 2012-10-16 23:55 | -1.4391 | 29.7309 | 12.258 | 190.2631 | 0.23146 | 3554.6786 | 49.3214
2012-10-16 | 23:55 | 2012-10-16 23:55 | 188.829 | 219.999 | 16.698 | 2012-10-16 23:55 | -1.4393 | 29.7307 | 12.257 | 190.2683 | 0.22626 | 3554.6838 | 49.3162
2012-10-16 | 23:55 | 2012-10-16 23:55 | 188.832 | 220.002 | 16.698 | 2012-10-16 23:55 | -1.4392 | 29.7308 | 12.257 | 190.2712 | 0.22336 | 3554.6867 | 49.3133
2012-10-16 | 23:56 | 2012-10-16 23:55 | 188.825 | 219.995 | 16.698 | 2012-10-16 23:55 | -1.4384 | 29.7316 | 12.256 | 190.2634 | 0.23116 | 3554.6789 | 49.3211
2012-10-16 | 23:56 | 2012-10-16 23:56 | 188.83 | 220 | 16.699 | 2012-10-16 23:56 | -1.4387 | 29.7313 | 12.254 | 190.2687 | 0.22586 | 3554.6842 | 49.3158
2012-10-16 | 23:56 | 2012-10-16 23:56 | 188.827 | 219.997 | 16.699 | 2012-10-16 23:56 | -1.4385 | 29.7315 | 12.254 | 190.2655 | 0.22906 | 3554.681 | 49.319
2012-10-16 | 23:56 | 2012-10-16 23:56 | 188.826 | 219.996 | 16.699 | 2012-10-16 23:56 | -1.4388 | 29.7312 | 12.253 | 190.2648 | 0.22976 | 3554.6803 | 49.3197
2012-10-16 | 23:56 | 2012-10-16 23:56 | 188.828 | 219.998 | 16.7 | 2012-10-16 23:56 | -1.4389 | 29.7311 | 12.252 | 190.2669 | 0.22766 | 3554.6824 | 49.3176
2012-10-16 | 23:56 | 2012-10-16 23:56 | 188.826 | 219.996 | 16.699 | 2012-10-16 23:56 | -1.4388 | 29.7312 | 12.251 | 190.2648 | 0.22976 | 3554.6803 | 49.3197
2012-10-16 | 23:56 | 2012-10-16 23:56 | 188.826 | 219.996 | 16.699 | 2012-10-16 23:56 | -1.4394 | 29.7306 | 12.249 | 190.2654 | 0.22916 | 3554.6809 | 49.3191
2012-10-16 | 23:57 | 2012-10-16 23:57 | 188.824 | 219.994 | 16.698 | 2012-10-16 23:57 | -1.4388 | 29.7312 | 12.248 | 190.2628 | 0.23176 | 3554.6783 | 49.3217
2012-10-16 | 23:57 | 2012-10-16 23:57 | 188.822 | 219.992 | 16.699 | 2012-10-16 23:57 | -1.4392 | 29.7308 | 12.247 | 190.2612 | 0.23336 | 3554.6767 | 49.3233
2012-10-16 | 23:57 | 2012-10-16 23:57 | 188.818 | 219.988 | 16.699 | 2012-10-16 23:57 | -1.4393 | 29.7307 | 12.247 | 190.2573 | 0.23726 | 3554.6728 | 49.3272
2012-10-16 | 23:57 | 2012-10-16 23:57 | 188.83 | 220 | 16.698 | 2012-10-16 23:57 | -1.4396 | 29.7304 | 12.245 | 190.2696 | 0.22496 | 3554.6851 | 49.3149
2012-10-16 | 23:57 | 2012-10-16 23:57 | 188.833 | 220.003 | 16.699 | 2012-10-16 23:57 | -1.4392 | 29.7308 | 12.245 | 190.2722 | 0.22236 | 3554.6877 | 49.3123
2012-10-16 | 23:58 | 2012-10-16 23:58 | 188.82 | 219.99 | 16.699 | 2012-10-16 23:58 | -1.4387 | 29.7313 | 12.243 | 190.2587 | 0.23586 | 3554.6742 | 49.3258
2012-10-16 | 23:58 | 2012-10-16 23:58 | 188.829 | 219.999 | 16.7 | 2012-10-16 23:58 | -1.4392 | 29.7308 | 12.242 | 190.2682 | 0.22636 | 3554.6837 | 49.3163
2012-10-16 | 23:58 | 2012-10-16 23:58 | 188.82 | 219.99 | 16.699 | 2012-10-16 23:58 | -1.4391 | 29.7309 | 12.241 | 190.2591 | 0.23546 | 3554.6746 | 49.3254
2012-10-16 | 23:58 | 2012-10-16 23:58 | 188.824 | 219.994 | 16.699 | 2012-10-16 23:58 | -1.4396 | 29.7304 | 12.24 | 190.2636 | 0.23096 | 3554.6791 | 49.3209
2012-10-16 | 23:58 | 2012-10-16 23:58 | 188.822 | 219.992 | 16.7 | 2012-10-16 23:58 | -1.4398 | 29.7302 | 12.238 | 190.2618 | 0.23276 | 3554.6773 | 49.3227
2012-10-16 | 23:58 | 2012-10-16 23:58 | 188.824 | 219.994 | 16.7 | 2012-10-16 23:58 | -1.4398 | 29.7302 | 12.238 | 190.2638 | 0.23076 | 3554.6793 | 49.3207
2012-10-16 | 23:58 | 2012-10-16 23:58 | 188.816 | 219.986 | 16.7 | 2012-10-16 23:58 | -1.4397 | 29.7303 | 12.236 | 190.2557 | 0.23886 | 3554.6712 | 49.3288
2012-10-16 | 23:59 | 2012-10-16 23:59 | 188.827 | 219.997 | 16.699 | 2012-10-16 23:59 | -1.44 | 29.73 | 12.235 | 190.267 | 0.22756 | 3554.6825 | 49.3175
2012-10-16 | 23:59 | 2012-10-16 23:59 | 188.826 | 219.996 | 16.699 | 2012-10-16 23:59 | -1.44 | 29.73 | 12.231 | 190.266 | 0.22856 | 3554.6815 | 49.3185
2012-10-16 | 23:59 | 2012-10-16 23:59 | 188.827 | 219.997 | 16.7 | 2012-10-16 23:59 | -1.4408 | 29.7292 | 12.232 | 190.2678 | 0.22676 | 3554.6833 | 49.3167
2012-10-16 | 23:59 | 2012-10-16 23:59 | 188.819 | 219.989 | 16.7 | 2012-10-16 23:59 | -1.4399 | 29.7301 | 12.23 | 190.2589 | 0.23566 | 3554.6744 | 49.3256
2012-10-16 | 23:59 | 2012-10-16 23:59 | 188.83 | 220 | 16.699 | 2012-10-16 23:59 | -1.4401 | 29.7299 | 12.229 | 190.2701 | 0.22446 | 3554.6856 | 49.3144
2012-10-16 | 24:00 | 2012-10-17 | 188.82 | 219.99 | 16.699 | 2012-10-17 | -1.4402 | 29.7298 | 12.229 | 190.2602 | 0.23436 | 3554.6757 | 49.3243
2012-10-16 | 24:00 | 2012-10-17 | 188.823 | 219.993 | 16.699 | 2012-10-17 | -1.441 | 29.729 | 12.227 | 190.264 | 0.23056 | 3554.6795 | 49.3205
2012-10-16 | 24:00 | 2012-10-17 | 188.822 | 219.992 | 16.701 | 2012-10-17 | -1.4403 | 29.7297 | 12.226 | 190.2623 | 0.23226 | 3554.6778 | 49.3222
2012-10-16 | 0:00 | 2012-10-16 | 188.816 | 219.986 | 16.7 | 2012-10-16 | -1.4403 | 29.7297 | 12.224 | 190.2563 | 0.23826 | 3554.6718 | 49.3282
2012-10-17 | 0:00 | 2012-10-17 | 188.823 | 219.993 | 16.7 | 2012-10-17 | -1.4405 | 29.7295 | 12.224 | 190.2635 | 0.23106 | 3554.679 | 49.321
2012-10-17 | 0:00 | 2012-10-17 | 188.822 | 219.992 | 16.699 | 2012-10-17 | -1.4402 | 29.7298 | 12.223 | 190.2622 | 0.23236 | 3554.6777 | 49.3223
2012-10-17 | 0:00 | 2012-10-17 | 188.825 | 219.995 | 16.699 | 2012-10-17 | -1.4411 | 29.7289 | 12.223 | 190.2661 | 0.22846 | 3554.6816 | 49.3184
2012-10-17 | 0:01 | 2012-10-17 00:01 | 188.83 | 220 | 16.7 | 2012-10-17 00:01 | -1.4411 | 29.7289 | 12.223 | 190.2711 | 0.22346 | 3554.6866 | 49.3134
2012-10-17 | 0:01 | 2012-10-17 00:01 | 188.822 | 219.992 | 16.699 | 2012-10-17 00:01 | -1.4414 | 29.7286 | 12.221 | 190.2634 | 0.23116 | 3554.6789 | 49.3211
2012-10-17 | 0:01 | 2012-10-17 00:01 | 188.825 | 219.995 | 16.699 | 2012-10-17 00:01 | -1.4416 | 29.7284 | 12.222 | 190.2666 | 0.22796 | 3554.6821 | 49.3179
2012-10-17 | 0:01 | 2012-10-17 00:01 | 188.832 | 220.002 | 16.699 | 2012-10-17 00:01 | -1.4418 | 29.7282 | 12.221 | 190.2738 | 0.22076 | 3554.6893 | 49.3107
2012-10-17 | 0:01 | 2012-10-17 00:01 | 188.82 | 219.99 | 16.699 | 2012-10-17 00:01 | -1.4416 | 29.7284 | 12.221 | 190.2616 | 0.23296 | 3554.6771 | 49.3229
2012-10-17 | 0:02 | 2012-10-17 00:02 | 188.82 | 219.99 | 16.699 | 2012-10-17 00:02 | -1.4412 | 29.7288 | 12.219 | 190.2612 | 0.23336 | 3554.6767 | 49.3233
2012-10-17 | 0:02 | 2012-10-17 00:02 | 188.821 | 219.991 | 16.699 | 2012-10-17 00:02 | -1.4417 | 29.7283 | 12.22 | 190.2627 | 0.23186 | 3554.6782 | 49.3218
2012-10-17 | 0:02 | 2012-10-17 00:02 | 188.824 | 219.994 | 16.7 | 2012-10-17 00:02 | -1.4413 | 29.7287 | 12.219 | 190.2653 | 0.22926 | 3554.6808 | 49.3192
2012-10-17 | 0:02 | 2012-10-17 00:02 | 188.819 | 219.989 | 16.7 | 2012-10-17 00:02 | -1.442 | 29.728 | 12.219 | 190.261 | 0.23356 | 3554.6765 | 49.3235
2012-10-17 | 0:02 | 2012-10-17 00:02 | 188.82 | 219.99 | 16.7 | 2012-10-17 00:02 | -1.4409 | 29.7291 | 12.219 | 190.2609 | 0.23366 | 3554.6764 | 49.3236
2012-10-17 | 0:02 | 2012-10-17 00:02 | 188.826 | 219.996 | 16.7 | 2012-10-17 00:02 | -1.4421 | 29.7279 | 12.219 | 190.2681 | 0.22646 | 3554.6836 | 49.3164
2012-10-17 | 0:02 | 2012-10-17 00:02 | 188.824 | 219.994 | 16.699 | 2012-10-17 00:02 | -1.4419 | 29.7281 | 12.219 | 190.2659 | 0.22866 | 3554.6814 | 49.3186
2012-10-17 | 0:03 | 2012-10-17 00:03 | 188.827 | 219.997 | 16.699 | 2012-10-17 00:03 | -1.4415 | 29.7285 | 12.219 | 190.2685 | 0.22606 | 3554.684 | 49.316
2012-10-17 | 0:03 | 2012-10-17 00:03 | 188.817 | 219.987 | 16.699 | 2012-10-17 00:03 | -1.4421 | 29.7279 | 12.219 | 190.2591 | 0.23546 | 3554.6746 | 49.3254
2012-10-17 | 0:03 | 2012-10-17 00:03 | 188.826 | 219.996 | 16.699 | 2012-10-17 00:03 | -1.4409 | 29.7291 | 12.22 | 190.2669 | 0.22766 | 3554.6824 | 49.3176
2012-10-17 | 0:03 | 2012-10-17 00:03 | 188.828 | 219.998 | 16.7 | 2012-10-17 00:03 | -1.442 | 29.728 | 12.219 | 190.27 | 0.22456 | 3554.6855 | 49.3145
2012-10-17 | 0:03 | 2012-10-17 00:03 | 188.825 | 219.995 | 16.699 | 2012-10-17 00:03 | -1.4423 | 29.7277 | 12.219 | 190.2673 | 0.22726 | 3554.6828 | 49.3172
2012-10-17 | 0:04 | 2012-10-17 00:04 | 188.828 | 219.998 | 16.699 | 2012-10-17 00:04 | -1.4413 | 29.7287 | 12.219 | 190.2693 | 0.22526 | 3554.6848 | 49.3152
2012-10-17 | 0:04 | 2012-10-17 00:04 | 188.827 | 219.997 | 16.699 | 2012-10-17 00:04 | -1.4415 | 29.7285 | 12.218 | 190.2685 | 0.22606 | 3554.684 | 49.316
2012-10-17 | 0:04 | 2012-10-17 00:04 | 188.82 | 219.99 | 16.699 | 2012-10-17 00:04 | -1.4418 | 29.7282 | 12.219 | 190.2618 | 0.23276 | 3554.6773 | 49.3227
2012-10-17 | 0:04 | 2012-10-17 00:04 | 188.826 | 219.996 | 16.699 | 2012-10-17 00:04 | -1.4418 | 29.7282 | 12.217 | 190.2678 | 0.22676 | 3554.6833 | 49.3167
2012-10-17 | 0:04 | 2012-10-17 00:04 | 188.821 | 219.991 | 16.701 | 2012-10-17 00:04 | -1.4406 | 29.7294 | 12.218 | 190.2616 | 0.23296 | 3554.6771 | 49.3229
2012-10-17 | 0:04 | 2012-10-17 00:04 | 188.817 | 219.987 | 16.699 | 2012-10-17 00:04 | -1.4424 | 29.7276 | 12.217 | 190.2594 | 0.23516 | 3554.6749 | 49.3251
2012-10-17 | 0:04 | 2012-10-17 00:05 | 188.829 | 219.999 | 16.699 | 2012-10-17 00:05 | -1.4413 | 29.7287 | 12.217 | 190.2703 | 0.22426 | 3554.6858 | 49.3142
2012-10-17 | 0:05 | 2012-10-17 00:05 | 188.833 | 220.003 | 16.699 | 2012-10-17 00:05 | -1.4411 | 29.7289 | 12.217 | 190.2741 | 0.22046 | 3554.6896 | 49.3104
2012-10-17 | 0:05 | 2012-10-17 00:05 | 188.83 | 220 | 16.699 | 2012-10-17 00:05 | -1.4421 | 29.7279 | 12.216 | 190.2721 | 0.22246 | 3554.6876 | 49.3124
2012-10-17 | 0:05 | 2012-10-17 00:05 | 188.823 | 219.993 | 16.699 | 2012-10-17 00:05 | -1.4419 | 29.7281 | 12.216 | 190.2649 | 0.22966 | 3554.6804 | 49.3196
2012-10-17 | 0:05 | 2012-10-17 00:05 | 188.821 | 219.991 | 16.699 | 2012-10-17 00:05 | -1.4419 | 29.7281 | 12.214 | 190.2629 | 0.23166 | 3554.6784 | 49.3216
2012-10-17 | 0:05 | 2012-10-17 00:05 | 188.822 | 219.992 | 16.699 | 2012-10-17 00:05 | -1.4419 | 29.7281 | 12.215 | 190.2639 | 0.23066 | 3554.6794 | 49.3206
2012-10-17 | 0:06 | 2012-10-17 00:06 | 188.826 | 219.996 | 16.699 | 2012-10-17 00:06 | -1.4418 | 29.7282 | 12.214 | 190.2678 | 0.22676 | 3554.6833 | 49.3167
2012-10-17 | 0:06 | 2012-10-17 00:06 | 188.83 | 220 | 16.699 | 2012-10-17 00:06 | -1.4418 | 29.7282 | 12.214 | 190.2718 | 0.22276 | 3554.6873 | 49.3127
2012-10-17 | 0:06 | 2012-10-17 00:06 | 188.828 | 219.998 | 16.7 | 2012-10-17 00:06 | -1.4424 | 29.7276 | 12.213 | 190.2704 | 0.22416 | 3554.6859 | 49.3141
2012-10-17 | 0:06 | 2012-10-17 00:06 | 188.827 | 219.997 | 16.699 | 2012-10-17 00:06 | -1.4418 | 29.7282 | 12.212 | 190.2688 | 0.22576 | 3554.6843 | 49.3157
2012-10-17 | 0:06 | 2012-10-17 00:06 | 188.828 | 219.998 | 16.699 | 2012-10-17 00:06 | -1.4419 | 29.7281 | 12.21 | 190.2699 | 0.22466 | 3554.6854 | 49.3146
2012-10-17 | 0:06 | 2012-10-17 00:06 | 188.82 | 219.99 | 16.698 | 2012-10-17 00:06 | -1.4418 | 29.7282 | 12.209 | 190.2618 | 0.23276 | 3554.6773 | 49.3227
2012-10-17 | 0:07 | 2012-10-17 00:06 | 188.825 | 219.995 | 16.699 | 2012-10-17 00:06 | -1.4417 | 29.7283 | 12.208 | 190.2667 | 0.22786 | 3554.6822 | 49.3178
2012-10-17 | 0:07 | 2012-10-17 00:07 | 188.826 | 219.996 | 16.698 | 2012-10-17 00:07 | -1.4422 | 29.7278 | 12.208 | 190.2682 | 0.22636 | 3554.6837 | 49.3163
2012-10-17 | 0:07 | 2012-10-17 00:07 | 188.824 | 219.994 | 16.7 | 2012-10-17 00:07 | -1.4417 | 29.7283 | 12.207 | 190.2657 | 0.22886 | 3554.6812 | 49.3188
2012-10-17 | 0:07 | 2012-10-17 00:07 | 188.827 | 219.997 | 16.7 | 2012-10-17 00:07 | -1.4413 | 29.7287 | 12.207 | 190.2683 | 0.22626 | 3554.6838 | 49.3162
2012-10-17 | 0:07 | 2012-10-17 00:07 | 188.826 | 219.996 | 16.7 | 2012-10-17 00:07 | -1.4418 | 29.7282 | 12.206 | 190.2678 | 0.22676 | 3554.6833 | 49.3167
2012-10-17 | 0:07 | 2012-10-17 00:07 | 188.824 | 219.994 | 16.7 | 2012-10-17 00:07 | -1.4418 | 29.7282 | 12.204 | 190.2658 | 0.22876 | 3554.6813 | 49.3187
2012-10-17 | 0:08 | 2012-10-17 00:08 | 188.828 | 219.998 | 16.7 | 2012-10-17 00:08 | -1.4419 | 29.7281 | 12.203 | 190.2699 | 0.22466 | 3554.6854 | 49.3146
2012-10-17 | 0:08 | 2012-10-17 00:08 | 188.825 | 219.995 | 16.7 | 2012-10-17 00:08 | -1.4415 | 29.7285 | 12.202 | 190.2665 | 0.22806 | 3554.682 | 49.318
2012-10-17 | 0:08 | 2012-10-17 00:08 | 188.824 | 219.994 | 16.7 | 2012-10-17 00:08 | -1.4423 | 29.7277 | 12.201 | 190.2663 | 0.22826 | 3554.6818 | 49.3182
2012-10-17 | 0:08 | 2012-10-17 00:08 | 188.826 | 219.996 | 16.7 | 2012-10-17 00:08 | -1.4422 | 29.7278 | 12.2 | 190.2682 | 0.22636 | 3554.6837 | 49.3163
2012-10-17 | 0:08 | 2012-10-17 00:08 | 188.828 | 219.998 | 16.7 | 2012-10-17 00:08 | -1.4421 | 29.7279 | 12.199 | 190.2701 | 0.22446 | 3554.6856 | 49.3144
2012-10-17 | 0:08 | 2012-10-17 00:08 | 188.814 | 219.984 | 16.7 | 2012-10-17 00:08 | -1.4418 | 29.7282 | 12.198 | 190.2558 | 0.23876 | 3554.6713 | 49.3287
2012-10-17 | 0:08 | 2012-10-17 00:08 | 188.824 | 219.994 | 16.7 | 2012-10-17 00:08 | -1.4424 | 29.7276 | 12.198 | 190.2664 | 0.22816 | 3554.6819 | 49.3181
2012-10-17 | 0:09 | 2012-10-17 00:09 | 188.817 | 219.987 | 16.7 | 2012-10-17 00:09 | -1.4422 | 29.7278 | 12.197 | 190.2592 | 0.23536 | 3554.6747 | 49.3253
2012-10-17 | 0:09 | 2012-10-17 00:09 | 188.815 | 219.985 | 16.7 | 2012-10-17 00:09 | -1.4412 | 29.7288 | 12.197 | 190.2562 | 0.23836 | 3554.6717 | 49.3283
2012-10-17 | 0:09 | 2012-10-17 00:09 | 188.832 | 220.002 | 16.701 | 2012-10-17 00:09 | -1.442 | 29.728 | 12.197 | 190.274 | 0.22056 | 3554.6895 | 49.3105
2012-10-17 | 0:09 | 2012-10-17 00:09 | 188.827 | 219.997 | 16.7 | 2012-10-17 00:09 | -1.4421 | 29.7279 | 12.197 | 190.2691 | 0.22546 | 3554.6846 | 49.3154
2012-10-17 | 0:09 | 2012-10-17 00:09 | 188.826 | 219.996 | 16.7 | 2012-10-17 00:09 | -1.4416 | 29.7284 | 12.196 | 190.2676 | 0.22696 | 3554.6831 | 49.3169
2012-10-17 | 0:10 | 2012-10-17 00:10 | 188.824 | 219.994 | 16.699 | 2012-10-17 00:10 | -1.4416 | 29.7284 | 12.196 | 190.2656 | 0.22896 | 3554.6811 | 49.3189
2012-10-17 | 0:10 | 2012-10-17 00:10 | 188.822 | 219.992 | 16.699 | 2012-10-17 00:10 | -1.442 | 29.728 | 12.196 | 190.264 | 0.23056 | 3554.6795 | 49.3205
2012-10-17 | 0:10 | 2012-10-17 00:10 | 188.828 | 219.998 | 16.699 | 2012-10-17 00:10 | -1.4418 | 29.7282 | 12.195 | 190.2698 | 0.22476 | 3554.6853 | 49.3147
2012-10-17 | 0:10 | 2012-10-17 00:10 | 188.825 | 219.995 | 16.701 | 2012-10-17 00:10 | -1.4417 | 29.7283 | 12.196 | 190.2667 | 0.22786 | 3554.6822 | 49.3178
2012-10-17 | 0:10 | 2012-10-17 00:10 | 188.827 | 219.997 | 16.699 | 2012-10-17 00:10 | -1.4417 | 29.7283 | 12.196 | 190.2687 | 0.22586 | 3554.6842 | 49.3158
2012-10-17 | 0:10 | 2012-10-17 00:10 | 188.823 | 219.993 | 16.699 | 2012-10-17 00:10 | -1.4419 | 29.7281 | 12.196 | 190.2649 | 0.22966 | 3554.6804 | 49.3196
2012-10-17 | 0:10 | 2012-10-17 00:10 | 188.826 | 219.996 | 16.701 | 2012-10-17 00:10 | -1.4426 | 29.7274 | 12.196 | 190.2686 | 0.22596 | 3554.6841 | 49.3159
2012-10-17 | 0:11 | 2012-10-17 00:11 | 188.833 | 220.003 | 16.7 | 2012-10-17 00:11 | -1.4416 | 29.7284 | 12.196 | 190.2746 | 0.21996 | 3554.6901 | 49.3099
2012-10-17 | 0:11 | 2012-10-17 00:11 | 188.82 | 219.99 | 16.701 | 2012-10-17 00:11 | -1.4421 | 29.7279 | 12.195 | 190.2621 | 0.23246 | 3554.6776 | 49.3224
2012-10-17 | 0:11 | 2012-10-17 00:11 | 188.822 | 219.992 | 16.7 | 2012-10-17 00:11 | -1.4427 | 29.7273 | 12.195 | 190.2647 | 0.22986 | 3554.6802 | 49.3198
2012-10-17 | 0:11 | 2012-10-17 00:11 | 188.822 | 219.992 | 16.699 | 2012-10-17 00:11 | -1.4422 | 29.7278 | 12.196 | 190.2642 | 0.23036 | 3554.6797 | 49.3203
2012-10-17 | 0:11 | 2012-10-17 00:11 | 188.823 | 219.993 | 16.7 | 2012-10-17 00:11 | -1.442 | 29.728 | 12.195 | 190.265 | 0.22956 | 3554.6805 | 49.3195
2012-10-17 | 0:12 | 2012-10-17 00:11 | 188.816 | 219.986 | 16.7 | 2012-10-17 00:11 | -1.4426 | 29.7274 | 12.196 | 190.2586 | 0.23596 | 3554.6741 | 49.3259
2012-10-17 | 0:12 | 2012-10-17 00:12 | 188.825 | 219.995 | 16.701 | 2012-10-17 00:12 | -1.4424 | 29.7276 | 12.196 | 190.2674 | 0.22716 | 3554.6829 | 49.3171
2012-10-17 | 0:12 | 2012-10-17 00:12 | 188.821 | 219.991 | 16.701 | 2012-10-17 00:12 | -1.4423 | 29.7277 | 12.194 | 190.2633 | 0.23126 | 3554.6788 | 49.3212
2012-10-17 | 0:12 | 2012-10-17 00:12 | 188.827 | 219.997 | 16.7 | 2012-10-17 00:12 | -1.4425 | 29.7275 | 12.194 | 190.2695 | 0.22506 | 3554.685 | 49.315
2012-10-17 | 0:12 | 2012-10-17 00:12 | 188.824 | 219.994 | 16.7 | 2012-10-17 00:12 | -1.4422 | 29.7278 | 12.194 | 190.2662 | 0.22836 | 3554.6817 | 49.3183
2012-10-17 | 0:12 | 2012-10-17 00:12 | 188.821 | 219.991 | 16.7 | 2012-10-17 00:12 | -1.4423 | 29.7277 | 12.195 | 190.2633 | 0.23126 | 3554.6788 | 49.3212
2012-10-17 | 0:12 | 2012-10-17 00:12 | 188.826 | 219.996 | 16.7 | 2012-10-17 00:12 | -1.4425 | 29.7275 | 12.194 | 190.2685 | 0.22606 | 3554.684 | 49.316
2012-10-17 | 0:13 | 2012-10-17 00:13 | 188.829 | 219.999 | 16.7 | 2012-10-17 00:13 | -1.4426 | 29.7274 | 12.193 | 190.2716 | 0.22296 | 3554.6871 | 49.3129
2012-10-17 | 0:13 | 2012-10-17 00:13 | 188.824 | 219.994 | 16.701 | 2012-10-17 00:13 | -1.4427 | 29.7273 | 12.193 | 190.2667 | 0.22786 | 3554.6822 | 49.3178
2012-10-17 | 0:13 | 2012-10-17 00:13 | 188.815 | 219.985 | 16.701 | 2012-10-17 00:13 | -1.443 | 29.727 | 12.192 | 190.258 | 0.23656 | 3554.6735 | 49.3265
2012-10-17 | 0:13 | 2012-10-17 00:13 | 188.819 | 219.989 | 16.7 | 2012-10-17 00:13 | -1.4427 | 29.7273 | 12.193 | 190.2617 | 0.23286 | 3554.6772 | 49.3228
2012-10-17 | 0:13 | 2012-10-17 00:13 | 188.817 | 219.987 | 16.7 | 2012-10-17 00:13 | -1.4429 | 29.7271 | 12.193 | 190.2599 | 0.23466 | 3554.6754 | 49.3246
2012-10-17 | 0:14 | 2012-10-17 00:14 | 188.822 | 219.992 | 16.701 | 2012-10-17 00:14 | -1.4429 | 29.7271 | 12.193 | 190.2649 | 0.22966 | 3554.6804 | 49.3196
2012-10-17 | 0:14 | 2012-10-17 00:14 | 188.828 | 219.998 | 16.7 | 2012-10-17 00:14 | -1.4426 | 29.7274 | 12.191 | 190.2706 | 0.22396 | 3554.6861 | 49.3139
2012-10-17 | 0:14 | 2012-10-17 00:14 | 188.822 | 219.992 | 16.701 | 2012-10-17 00:14 | -1.4432 | 29.7268 | 12.191 | 190.2652 | 0.22936 | 3554.6807 | 49.3193
2012-10-17 | 0:14 | 2012-10-17 00:14 | 188.818 | 219.988 | 16.7 | 2012-10-17 00:14 | -1.4427 | 29.7273 | 12.191 | 190.2607 | 0.23386 | 3554.6762 | 49.3238
2012-10-17 | 0:14 | 2012-10-17 00:14 | 188.826 | 219.996 | 16.7 | 2012-10-17 00:14 | -1.4432 | 29.7268 | 12.191 | 190.2692 | 0.22536 | 3554.6847 | 49.3153
2012-10-17 | 0:14 | 2012-10-17 00:14 | 188.816 | 219.986 | 16.7 | 2012-10-17 00:14 | -1.4437 | 29.7263 | 12.19 | 190.2597 | 0.23486 | 3554.6752 | 49.3248
2012-10-17 | 0:15 | 2012-10-17 00:14 | 188.817 | 219.987 | 16.701 | 2012-10-17 00:14 | -1.4437 | 29.7263 | 12.189 | 190.2607 | 0.23386 | 3554.6762 | 49.3238
2012-10-17 | 0:15 | 2012-10-17 00:15 | 188.826 | 219.996 | 16.7 | 2012-10-17 00:15 | -1.4432 | 29.7268 | 12.189 | 190.2692 | 0.22536 | 3554.6847 | 49.3153
2012-10-17 | 0:15 | 2012-10-17 00:15 | 188.822 | 219.992 | 16.701 | 2012-10-17 00:15 | -1.4439 | 29.7261 | 12.188 | 190.2659 | 0.22866 | 3554.6814 | 49.3186
2012-10-17 | 0:15 | 2012-10-17 00:15 | 188.822 | 219.992 | 16.7 | 2012-10-17 00:15 | -1.4431 | 29.7269 | 12.188 | 190.2651 | 0.22946 | 3554.6806 | 49.3194
2012-10-17 | 0:15 | 2012-10-17 00:15 | 188.82 | 219.99 | 16.7 | 2012-10-17 00:15 | -1.4433 | 29.7267 | 12.187 | 190.2633 | 0.23126 | 3554.6788 | 49.3212
2012-10-17 | 0:15 | 2012-10-17 00:15 | 188.823 | 219.993 | 16.699 | 2012-10-17 00:15 | -1.4435 | 29.7265 | 12.186 | 190.2665 | 0.22806 | 3554.682 | 49.318
2012-10-17 | 0:16 | 2012-10-17 00:16 | 188.812 | 219.982 | 16.701 | 2012-10-17 00:16 | -1.4438 | 29.7262 | 12.186 | 190.2558 | 0.23876 | 3554.6713 | 49.3287
2012-10-17 | 0:16 | 2012-10-17 00:16 | 188.823 | 219.993 | 16.701 | 2012-10-17 00:16 | -1.4441 | 29.7259 | 12.186 | 190.2671 | 0.22746 | 3554.6826 | 49.3174
2012-10-17 | 0:16 | 2012-10-17 00:16 | 188.824 | 219.994 | 16.7 | 2012-10-17 00:16 | -1.4436 | 29.7264 | 12.184 | 190.2676 | 0.22696 | 3554.6831 | 49.3169
2012-10-17 | 0:16 | 2012-10-17 00:16 | 188.825 | 219.995 | 16.7 | 2012-10-17 00:16 | -1.4435 | 29.7265 | 12.184 | 190.2685 | 0.22606 | 3554.684 | 49.316
2012-10-17 | 0:16 | 2012-10-17 00:16 | 188.825 | 219.995 | 16.702 | 2012-10-17 00:16 | -1.4447 | 29.7253 | 12.182 | 190.2697 | 0.22486 | 3554.6852 | 49.3148
2012-10-17 | 0:16 | 2012-10-17 00:16 | 188.825 | 219.995 | 16.701 | 2012-10-17 00:16 | -1.4447 | 29.7253 | 12.182 | 190.2697 | 0.22486 | 3554.6852 | 49.3148
2012-10-17 | 0:16 | 2012-10-17 00:16 | 188.832 | 220.002 | 16.701 | 2012-10-17 00:16 | -1.4443 | 29.7257 | 12.181 | 190.2763 | 0.21826 | 3554.6918 | 49.3082
2012-10-17 | 0:17 | 2012-10-17 00:17 | 188.821 | 219.991 | 16.7 | 2012-10-17 00:17 | -1.4445 | 29.7255 | 12.179 | 190.2655 | 0.22906 | 3554.681 | 49.319
2012-10-17 | 0:17 | 2012-10-17 00:17 | 188.818 | 219.988 | 16.7 | 2012-10-17 00:17 | -1.4452 | 29.7248 | 12.179 | 190.2632 | 0.23136 | 3554.6787 | 49.3213
2012-10-17 | 0:17 | 2012-10-17 00:17 | 188.833 | 220.003 | 16.7 | 2012-10-17 00:17 | -1.4447 | 29.7253 | 12.177 | 190.2777 | 0.21686 | 3554.6932 | 49.3068
2012-10-17 | 0:17 | 2012-10-17 00:17 | 188.821 | 219.991 | 16.701 | 2012-10-17 00:17 | -1.4441 | 29.7259 | 12.175 | 190.2651 | 0.22946 | 3554.6806 | 49.3194
2012-10-17 | 0:17 | 2012-10-17 00:17 | 188.82 | 219.99 | 16.701 | 2012-10-17 00:17 | -1.4444 | 29.7256 | 12.175 | 190.2644 | 0.23016 | 3554.6799 | 49.3201
2012-10-17 | 0:18 | 2012-10-17 00:18 | 188.818 | 219.988 | 16.701 | 2012-10-17 00:18 | -1.445 | 29.725 | 12.173 | 190.263 | 0.23156 | 3554.6785 | 49.3215
2012-10-17 | 0:18 | 2012-10-17 00:18 | 188.817 | 219.987 | 16.7 | 2012-10-17 00:18 | -1.4448 | 29.7252 | 12.172 | 190.2618 | 0.23276 | 3554.6773 | 49.3227
2012-10-17 | 0:18 | 2012-10-17 00:18 | 188.825 | 219.995 | 16.701 | 2012-10-17 00:18 | -1.4449 | 29.7251 | 12.17 | 190.2699 | 0.22466 | 3554.6854 | 49.3146
2012-10-17 | 0:18 | 2012-10-17 00:18 | 188.824 | 219.994 | 16.7 | 2012-10-17 00:18 | -1.4451 | 29.7249 | 12.168 | 190.2691 | 0.22546 | 3554.6846 | 49.3154
2012-10-17 | 0:18 | 2012-10-17 00:18 | 188.823 | 219.993 | 16.7 | 2012-10-17 00:18 | -1.445 | 29.725 | 12.166 | 190.268 | 0.22656 | 3554.6835 | 49.3165
2012-10-17 | 0:18 | 2012-10-17 00:18 | 188.817 | 219.987 | 16.701 | 2012-10-17 00:18 | -1.4449 | 29.7251 | 12.164 | 190.2619 | 0.23266 | 3554.6774 | 49.3226
2012-10-17 | 0:18 | 2012-10-17 00:18 | 188.823 | 219.993 | 16.701 | 2012-10-17 00:18 | -1.4448 | 29.7252 | 12.162 | 190.2678 | 0.22676 | 3554.6833 | 49.3167
2012-10-17 | 0:19 | 2012-10-17 00:19 | 188.811 | 219.981 | 16.701 | 2012-10-17 00:19 | -1.4456 | 29.7244 | 12.16 | 190.2566 | 0.23796 | 3554.6721 | 49.3279
2012-10-17 | 0:19 | 2012-10-17 00:19 | 188.818 | 219.988 | 16.701 | 2012-10-17 00:19 | -1.4456 | 29.7244 | 12.159 | 190.2636 | 0.23096 | 3554.6791 | 49.3209
2012-10-17 | 0:19 | 2012-10-17 00:19 | 188.82 | 219.99 | 16.7 | 2012-10-17 00:19 | -1.4454 | 29.7246 | 12.158 | 190.2654 | 0.22916 | 3554.6809 | 49.3191
2012-10-17 | 0:19 | 2012-10-17 00:19 | 188.817 | 219.987 | 16.701 | 2012-10-17 00:19 | -1.4453 | 29.7247 | 12.156 | 190.2623 | 0.23226 | 3554.6778 | 49.3222
2012-10-17 | 0:19 | 2012-10-17 00:19 | 188.819 | 219.989 | 16.7 | 2012-10-17 00:19 | -1.4452 | 29.7248 | 12.155 | 190.2642 | 0.23036 | 3554.6797 | 49.3203
2012-10-17 | 0:20 | 2012-10-17 00:20 | 188.815 | 219.985 | 16.699 | 2012-10-17 00:20 | -1.4457 | 29.7243 | 12.154 | 190.2607 | 0.23386 | 3554.6762 | 49.3238
2012-10-17 | 0:20 | 2012-10-17 00:20 | 188.819 | 219.989 | 16.701 | 2012-10-17 00:20 | -1.4452 | 29.7248 | 12.152 | 190.2642 | 0.23036 | 3554.6797 | 49.3203
2012-10-17 | 0:20 | 2012-10-17 00:20 | 188.807 | 219.977 | 16.7 | 2012-10-17 00:20 | -1.4458 | 29.7242 | 12.15 | 190.2528 | 0.24176 | 3554.6683 | 49.3317
2012-10-17 | 0:20 | 2012-10-17 00:20 | 188.83 | 220 | 16.7 | 2012-10-17 00:20 | -1.4452 | 29.7248 | 12.149 | 190.2752 | 0.21936 | 3554.6907 | 49.3093
2012-10-17 | 0:20 | 2012-10-17 00:20 | 188.823 | 219.993 | 16.701 | 2012-10-17 00:20 | -1.4456 | 29.7244 | 12.146 | 190.2686 | 0.22596 | 3554.6841 | 49.3159
2012-10-17 | 0:20 | 2012-10-17 00:20 | 188.826 | 219.996 | 16.701 | 2012-10-17 00:20 | -1.4457 | 29.7243 | 12.145 | 190.2717 | 0.22286 | 3554.6872 | 49.3128
2012-10-17 | 0:20 | 2012-10-17 00:20 | 188.822 | 219.992 | 16.7 | 2012-10-17 00:20 | -1.4451 | 29.7249 | 12.144 | 190.2671 | 0.22746 | 3554.6826 | 49.3174
2012-10-17 | 0:21 | 2012-10-17 00:21 | 188.825 | 219.995 | 16.701 | 2012-10-17 00:21 | -1.4457 | 29.7243 | 12.142 | 190.2707 | 0.22386 | 3554.6862 | 49.3138
2012-10-17 | 0:21 | 2012-10-17 00:21 | 188.814 | 219.984 | 16.7 | 2012-10-17 00:21 | -1.4456 | 29.7244 | 12.141 | 190.2596 | 0.23496 | 3554.6751 | 49.3249
2012-10-17 | 0:21 | 2012-10-17 00:21 | 188.817 | 219.987 | 16.7 | 2012-10-17 00:21 | -1.4455 | 29.7245 | 12.14 | 190.2625 | 0.23206 | 3554.678 | 49.322
2012-10-17 | 0:21 | 2012-10-17 00:21 | 188.828 | 219.998 | 16.7 | 2012-10-17 00:21 | -1.4458 | 29.7242 | 12.138 | 190.2738 | 0.22076 | 3554.6893 | 49.3107
2012-10-17 | 0:21 | 2012-10-17 00:21 | 188.819 | 219.989 | 16.7 | 2012-10-17 00:21 | -1.4458 | 29.7242 | 12.137 | 190.2648 | 0.22976 | 3554.6803 | 49.3197
2012-10-17 | 0:22 | 2012-10-17 00:22 | 188.825 | 219.995 | 16.702 | 2012-10-17 00:22 | -1.4456 | 29.7244 | 12.136 | 190.2706 | 0.22396 | 3554.6861 | 49.3139
2012-10-17 | 0:22 | 2012-10-17 00:22 | 188.826 | 219.996 | 16.701 | 2012-10-17 00:22 | -1.4458 | 29.7242 | 12.136 | 190.2718 | 0.22276 | 3554.6873 | 49.3127
2012-10-17 | 0:22 | 2012-10-17 00:22 | 188.819 | 219.989 | 16.7 | 2012-10-17 00:22 | -1.4462 | 29.7238 | 12.134 | 190.2652 | 0.22936 | 3554.6807 | 49.3193
2012-10-17 | 0:22 | 2012-10-17 00:22 | 188.83 | 220 | 16.701 | 2012-10-17 00:22 | -1.4461 | 29.7239 | 12.133 | 190.2761 | 0.21846 | 3554.6916 | 49.3084
2012-10-17 | 0:22 | 2012-10-17 00:22 | 188.821 | 219.991 | 16.7 | 2012-10-17 00:22 | -1.4461 | 29.7239 | 12.132 | 190.2671 | 0.22746 | 3554.6826 | 49.3174
2012-10-17 | 0:22 | 2012-10-17 00:22 | 188.815 | 219.985 | 16.701 | 2012-10-17 00:22 | -1.4454 | 29.7246 | 12.131 | 190.2604 | 0.23416 | 3554.6759 | 49.3241
2012-10-17 | 0:22 | 2012-10-17 00:22 | 188.821 | 219.991 | 16.701 | 2012-10-17 00:22 | -1.4458 | 29.7242 | 12.131 | 190.2668 | 0.22776 | 3554.6823 | 49.3177
2012-10-17 | 0:23 | 2012-10-17 00:23 | 188.824 | 219.994 | 16.7 | 2012-10-17 00:23 | -1.4457 | 29.7243 | 12.129 | 190.2697 | 0.22486 | 3554.6852 | 49.3148
2012-10-17 | 0:23 | 2012-10-17 00:23 | 188.819 | 219.989 | 16.701 | 2012-10-17 00:23 | -1.4461 | 29.7239 | 12.128 | 190.2651 | 0.22946 | 3554.6806 | 49.3194
2012-10-17 | 0:23 | 2012-10-17 00:23 | 188.82 | 219.99 | 16.701 | 2012-10-17 00:23 | -1.4458 | 29.7242 | 12.127 | 190.2658 | 0.22876 | 3554.6813 | 49.3187
2012-10-17 | 0:23 | 2012-10-17 00:23 | 188.822 | 219.992 | 16.701 | 2012-10-17 00:23 | -1.4464 | 29.7236 | 12.126 | 190.2684 | 0.22616 | 3554.6839 | 49.3161
2012-10-17 | 0:23 | 2012-10-17 00:23 | 188.824 | 219.994 | 16.701 | 2012-10-17 00:23 | -1.4456 | 29.7244 | 12.125 | 190.2696 | 0.22496 | 3554.6851 | 49.3149
2012-10-17 | 0:24 | 2012-10-17 00:24 | 188.816 | 219.986 | 16.701 | 2012-10-17 00:24 | -1.4463 | 29.7237 | 12.124 | 190.2623 | 0.23226 | 3554.6778 | 49.3222
2012-10-17 | 0:24 | 2012-10-17 00:24 | 188.823 | 219.993 | 16.701 | 2012-10-17 00:24 | -1.4462 | 29.7238 | 12.123 | 190.2692 | 0.22536 | 3554.6847 | 49.3153
2012-10-17 | 0:24 | 2012-10-17 00:24 | 188.826 | 219.996 | 16.701 | 2012-10-17 00:24 | -1.4461 | 29.7239 | 12.122 | 190.2721 | 0.22246 | 3554.6876 | 49.3124
2012-10-17 | 0:24 | 2012-10-17 00:24 | 188.828 | 219.998 | 16.701 | 2012-10-17 00:24 | -1.4462 | 29.7238 | 12.12 | 190.2742 | 0.22036 | 3554.6897 | 49.3103
2012-10-17 | 0:24 | 2012-10-17 00:24 | 188.82 | 219.99 | 16.701 | 2012-10-17 00:24 | -1.446 | 29.724 | 12.118 | 190.266 | 0.22856 | 3554.6815 | 49.3185
2012-10-17 | 0:24 | 2012-10-17 00:24 | 188.813 | 219.983 | 16.7 | 2012-10-17 00:24 | -1.4467 | 29.7233 | 12.117 | 190.2597 | 0.23486 | 3554.6752 | 49.3248
2012-10-17 | 0:24 | 2012-10-17 00:24 | 188.824 | 219.994 | 16.7 | 2012-10-17 00:24 | -1.4462 | 29.7238 | 12.115 | 190.2702 | 0.22436 | 3554.6857 | 49.3143
2012-10-17 | 0:25 | 2012-10-17 00:25 | 188.817 | 219.987 | 16.701 | 2012-10-17 00:25 | -1.4464 | 29.7236 | 12.113 | 190.2634 | 0.23116 | 3554.6789 | 49.3211
2012-10-17 | 0:25 | 2012-10-17 00:25 | 188.821 | 219.991 | 16.7 | 2012-10-17 00:25 | -1.4466 | 29.7234 | 12.112 | 190.2676 | 0.22696 | 3554.6831 | 49.3169
2012-10-17 | 0:25 | 2012-10-17 00:25 | 188.825 | 219.995 | 16.7 | 2012-10-17 00:25 | -1.4464 | 29.7236 | 12.11 | 190.2714 | 0.22316 | 3554.6869 | 49.3131
2012-10-17 | 0:25 | 2012-10-17 00:25 | 188.817 | 219.987 | 16.7 | 2012-10-17 00:25 | -1.4462 | 29.7238 | 12.108 | 190.2632 | 0.23136 | 3554.6787 | 49.3213
2012-10-17 | 0:25 | 2012-10-17 00:25 | 188.819 | 219.989 | 16.7 | 2012-10-17 00:25 | -1.4465 | 29.7235 | 12.106 | 190.2655 | 0.22906 | 3554.681 | 49.319
2012-10-17 | 0:26 | 2012-10-17 00:26 | 188.823 | 219.993 | 16.701 | 2012-10-17 00:26 | -1.4462 | 29.7238 | 12.104 | 190.2692 | 0.22536 | 3554.6847 | 49.3153
2012-10-17 | 0:26 | 2012-10-17 00:26 | 188.825 | 219.995 | 16.7 | 2012-10-17 00:26 | -1.4463 | 29.7237 | 12.102 | 190.2713 | 0.22326 | 3554.6868 | 49.3132
2012-10-17 | 0:26 | 2012-10-17 00:26 | 188.814 | 219.984 | 16.7 | 2012-10-17 00:26 | -1.4463 | 29.7237 | 12.1 | 190.2603 | 0.23426 | 3554.6758 | 49.3242
2012-10-17 | 0:26 | 2012-10-17 00:26 | 188.821 | 219.991 | 16.701 | 2012-10-17 00:26 | -1.4458 | 29.7242 | 12.098 | 190.2668 | 0.22776 | 3554.6823 | 49.3177
2012-10-17 | 0:26 | 2012-10-17 00:26 | 188.824 | 219.994 | 16.7 | 2012-10-17 00:26 | -1.4461 | 29.7239 | 12.096 | 190.2701 | 0.22446 | 3554.6856 | 49.3144
2012-10-17 | 0:26 | 2012-10-17 00:26 | 188.822 | 219.992 | 16.701 | 2012-10-17 00:26 | -1.4466 | 29.7234 | 12.094 | 190.2686 | 0.22596 | 3554.6841 | 49.3159
2012-10-17 | 0:26 | 2012-10-17 00:26 | 188.823 | 219.993 | 16.7 | 2012-10-17 00:26 | -1.4464 | 29.7236 | 12.092 | 190.2694 | 0.22516 | 3554.6849 | 49.3151
2012-10-17 | 0:27 | 2012-10-17 00:27 | 188.826 | 219.996 | 16.7 | 2012-10-17 00:27 | -1.4464 | 29.7236 | 12.09 | 190.2724 | 0.22216 | 3554.6879 | 49.3121
2012-10-17 | 0:27 | 2012-10-17 00:27 | 188.828 | 219.998 | 16.701 | 2012-10-17 00:27 | -1.4468 | 29.7232 | 12.088 | 190.2748 | 0.21976 | 3554.6903 | 49.3097
2012-10-17 | 0:27 | 2012-10-17 00:27 | 188.825 | 219.995 | 16.701 | 2012-10-17 00:27 | -1.4459 | 29.7241 | 12.085 | 190.2709 | 0.22366 | 3554.6864 | 49.3136
2012-10-17 | 0:27 | 2012-10-17 00:27 | 188.818 | 219.988 | 16.701 | 2012-10-17 00:27 | -1.4468 | 29.7232 | 12.083 | 190.2648 | 0.22976 | 3554.6803 | 49.3197
2012-10-17 | 0:27 | 2012-10-17 00:27 | 188.823 | 219.993 | 16.701 | 2012-10-17 00:27 | -1.4459 | 29.7241 | 12.081 | 190.2689 | 0.22566 | 3554.6844 | 49.3156
2012-10-17 | 0:27 | 2012-10-17 00:27 | 188.822 | 219.992 | 16.701 | 2012-10-17 00:27 | -1.4465 | 29.7235 | 12.077 | 190.2685 | 0.22606 | 3554.684 | 49.316
2012-10-17 | 0:28 | 2012-10-17 00:28 | 188.829 | 219.999 | 16.7 | 2012-10-17 00:28 | -1.4462 | 29.7238 | 12.076 | 190.2752 | 0.21936 | 3554.6907 | 49.3093
2012-10-17 | 0:28 | 2012-10-17 00:28 | 188.825 | 219.995 | 16.701 | 2012-10-17 00:28 | -1.446 | 29.724 | 12.073 | 190.271 | 0.22356 | 3554.6865 | 49.3135
2012-10-17 | 0:28 | 2012-10-17 00:28 | 188.831 | 220.001 | 16.7 | 2012-10-17 00:28 | -1.4474 | 29.7226 | 12.071 | 190.2784 | 0.21616 | 3554.6939 | 49.3061
2012-10-17 | 0:28 | 2012-10-17 00:28 | 188.813 | 219.983 | 16.7 | 2012-10-17 00:28 | -1.4464 | 29.7236 | 12.069 | 190.2594 | 0.23516 | 3554.6749 | 49.3251
2012-10-17 | 0:28 | 2012-10-17 00:28 | 188.826 | 219.996 | 16.7 | 2012-10-17 00:28 | -1.4466 | 29.7234 | 12.066 | 190.2726 | 0.22196 | 3554.6881 | 49.3119
2012-10-17 | 0:28 | 2012-10-17 00:28 | 188.829 | 219.999 | 16.701 | 2012-10-17 00:28 | -1.4464 | 29.7236 | 12.065 | 190.2754 | 0.21916 | 3554.6909 | 49.3091
2012-10-17 | 0:29 | 2012-10-17 00:29 | 188.824 | 219.994 | 16.7 | 2012-10-17 00:29 | -1.446 | 29.724 | 12.063 | 190.27 | 0.22456 | 3554.6855 | 49.3145
2012-10-17 | 0:29 | 2012-10-17 00:29 | 188.821 | 219.991 | 16.701 | 2012-10-17 00:29 | -1.4466 | 29.7234 | 12.061 | 190.2676 | 0.22696 | 3554.6831 | 49.3169
2012-10-17 | 0:29 | 2012-10-17 00:29 | 188.816 | 219.986 | 16.7 | 2012-10-17 00:29 | -1.4466 | 29.7234 | 12.059 | 190.2626 | 0.23196 | 3554.6781 | 49.3219
2012-10-17 | 0:29 | 2012-10-17 00:29 | 188.819 | 219.989 | 16.699 | 2012-10-17 00:29 | -1.4469 | 29.7231 | 12.058 | 190.2659 | 0.22866 | 3554.6814 | 49.3186
2012-10-17 | 0:29 | 2012-10-17 00:29 | 188.823 | 219.993 | 16.7 | 2012-10-17 00:29 | -1.4465 | 29.7235 | 12.057 | 190.2695 | 0.22506 | 3554.685 | 49.315
2012-10-17 | 0:30 | 2012-10-17 00:30 | 188.815 | 219.985 | 16.7 | 2012-10-17 00:30 | -1.4468 | 29.7232 | 12.056 | 190.2618 | 0.23276 | 3554.6773 | 49.3227
2012-10-17 | 0:30 | 2012-10-17 00:30 | 188.82 | 219.99 | 16.7 | 2012-10-17 00:30 | -1.4465 | 29.7235 | 12.055 | 190.2665 | 0.22806 | 3554.682 | 49.318
2012-10-17 | 0:30 | 2012-10-17 00:30 | 188.819 | 219.989 | 16.7 | 2012-10-17 00:30 | -1.4461 | 29.7239 | 12.053 | 190.2651 | 0.22946 | 3554.6806 | 49.3194
2012-10-17 | 0:30 | 2012-10-17 00:30 | 188.816 | 219.986 | 16.7 | 2012-10-17 00:30 | -1.4468 | 29.7232 | 12.053 | 190.2628 | 0.23176 | 3554.6783 | 49.3217
2012-10-17 | 0:30 | 2012-10-17 00:30 | 188.83 | 220 | 16.699 | 2012-10-17 00:30 | -1.4466 | 29.7234 | 12.052 | 190.2766 | 0.21796 | 3554.6921 | 49.3079
2012-10-17 | 0:30 | 2012-10-17 00:30 | 188.817 | 219.987 | 16.7 | 2012-10-17 00:30 | -1.4466 | 29.7234 | 12.05 | 190.2636 | 0.23096 | 3554.6791 | 49.3209
2012-10-17 | 0:30 | 2012-10-17 00:31 | 188.825 | 219.995 | 16.7 | 2012-10-17 00:31 | -1.4464 | 29.7236 | 12.05 | 190.2714 | 0.22316 | 3554.6869 | 49.3131
2012-10-17 | 0:31 | 2012-10-17 00:31 | 188.823 | 219.993 | 16.699 | 2012-10-17 00:31 | -1.4471 | 29.7229 | 12.049 | 190.2701 | 0.22446 | 3554.6856 | 49.3144
2012-10-17 | 0:31 | 2012-10-17 00:31 | 188.812 | 219.982 | 16.7 | 2012-10-17 00:31 | -1.4466 | 29.7234 | 12.048 | 190.2586 | 0.23596 | 3554.6741 | 49.3259
2012-10-17 | 0:31 | 2012-10-17 00:31 | 188.827 | 219.997 | 16.7 | 2012-10-17 00:31 | -1.4463 | 29.7237 | 12.048 | 190.2733 | 0.22126 | 3554.6888 | 49.3112
2012-10-17 | 0:31 | 2012-10-17 00:31 | 188.823 | 219.993 | 16.7 | 2012-10-17 00:31 | -1.4466 | 29.7234 | 12.046 | 190.2696 | 0.22496 | 3554.6851 | 49.3149
2012-10-17 | 0:31 | 2012-10-17 00:31 | 188.817 | 219.987 | 16.7 | 2012-10-17 00:31 | -1.4466 | 29.7234 | 12.045 | 190.2636 | 0.23096 | 3554.6791 | 49.3209
2012-10-17 | 0:32 | 2012-10-17 00:32 | 188.819 | 219.989 | 16.7 | 2012-10-17 00:32 | -1.4467 | 29.7233 | 12.044 | 190.2657 | 0.22886 | 3554.6812 | 49.3188
2012-10-17 | 0:32 | 2012-10-17 00:32 | 188.817 | 219.987 | 16.699 | 2012-10-17 00:32 | -1.4467 | 29.7233 | 12.043 | 190.2637 | 0.23086 | 3554.6792 | 49.3208
2012-10-17 | 0:32 | 2012-10-17 00:32 | 188.819 | 219.989 | 16.7 | 2012-10-17 00:32 | -1.4474 | 29.7226 | 12.042 | 190.2664 | 0.22816 | 3554.6819 | 49.3181
2012-10-17 | 0:32 | 2012-10-17 00:32 | 188.817 | 219.987 | 16.7 | 2012-10-17 00:32 | -1.4462 | 29.7238 | 12.042 | 190.2632 | 0.23136 | 3554.6787 | 49.3213
2012-10-17 | 0:32 | 2012-10-17 00:32 | 188.826 | 219.996 | 16.699 | 2012-10-17 00:32 | -1.4471 | 29.7229 | 12.042 | 190.2731 | 0.22146 | 3554.6886 | 49.3114
2012-10-17 | 0:32 | 2012-10-17 00:32 | 188.824 | 219.994 | 16.7 | 2012-10-17 00:32 | -1.4468 | 29.7232 | 12.04 | 190.2708 | 0.22376 | 3554.6863 | 49.3137
2012-10-17 | 0:32 | 2012-10-17 00:32 | 188.819 | 219.989 | 16.7 | 2012-10-17 00:32 | -1.4468 | 29.7232 | 12.04 | 190.2658 | 0.22876 | 3554.6813 | 49.3187
2012-10-17 | 0:33 | 2012-10-17 00:33 | 188.828 | 219.998 | 16.7 | 2012-10-17 00:33 | -1.4471 | 29.7229 | 12.04 | 190.2751 | 0.21946 | 3554.6906 | 49.3094
2012-10-17 | 0:33 | 2012-10-17 00:33 | 188.823 | 219.993 | 16.7 | 2012-10-17 00:33 | -1.447 | 29.723 | 12.039 | 190.27 | 0.22456 | 3554.6855 | 49.3145
2012-10-17 | 0:33 | 2012-10-17 00:33 | 188.827 | 219.997 | 16.7 | 2012-10-17 00:33 | -1.4465 | 29.7235 | 12.039 | 190.2735 | 0.22106 | 3554.689 | 49.311
2012-10-17 | 0:33 | 2012-10-17 00:33 | 188.822 | 219.992 | 16.699 | 2012-10-17 00:33 | -1.447 | 29.723 | 12.039 | 190.269 | 0.22556 | 3554.6845 | 49.3155
2012-10-17 | 0:33 | 2012-10-17 00:33 | 188.828 | 219.998 | 16.7 | 2012-10-17 00:33 | -1.4468 | 29.7232 | 12.039 | 190.2748 | 0.21976 | 3554.6903 | 49.3097
2012-10-17 | 0:34 | 2012-10-17 00:34 | 188.822 | 219.992 | 16.7 | 2012-10-17 00:34 | -1.447 | 29.723 | 12.038 | 190.269 | 0.22556 | 3554.6845 | 49.3155
2012-10-17 | 0:34 | 2012-10-17 00:34 | 188.826 | 219.996 | 16.699 | 2012-10-17 00:34 | -1.4469 | 29.7231 | 12.038 | 190.2729 | 0.22166 | 3554.6884 | 49.3116
2012-10-17 | 0:34 | 2012-10-17 00:34 | 188.828 | 219.998 | 16.699 | 2012-10-17 00:34 | -1.4469 | 29.7231 | 12.038 | 190.2749 | 0.21966 | 3554.6904 | 49.3096
2012-10-17 | 0:34 | 2012-10-17 00:34 | 188.819 | 219.989 | 16.699 | 2012-10-17 00:34 | -1.4469 | 29.7231 | 12.038 | 190.2659 | 0.22866 | 3554.6814 | 49.3186
2012-10-17 | 0:34 | 2012-10-17 00:34 | 188.824 | 219.994 | 16.7 | 2012-10-17 00:34 | -1.4472 | 29.7228 | 12.038 | 190.2712 | 0.22336 | 3554.6867 | 49.3133
2012-10-17 | 0:34 | 2012-10-17 00:34 | 188.824 | 219.994 | 16.7 | 2012-10-17 00:34 | -1.447 | 29.723 | 12.037 | 190.271 | 0.22356 | 3554.6865 | 49.3135
2012-10-17 | 0:34 | 2012-10-17 00:34 | 188.814 | 219.984 | 16.701 | 2012-10-17 00:34 | -1.447 | 29.723 | 12.037 | 190.261 | 0.23356 | 3554.6765 | 49.3235
2012-10-17 | 0:35 | 2012-10-17 00:35 | 188.82 | 219.99 | 16.7 | 2012-10-17 00:35 | -1.4473 | 29.7227 | 12.038 | 190.2673 | 0.22726 | 3554.6828 | 49.3172
2012-10-17 | 0:35 | 2012-10-17 00:35 | 188.821 | 219.991 | 16.7 | 2012-10-17 00:35 | -1.4473 | 29.7227 | 12.039 | 190.2683 | 0.22626 | 3554.6838 | 49.3162
2012-10-17 | 0:35 | 2012-10-17 00:35 | 188.821 | 219.991 | 16.7 | 2012-10-17 00:35 | -1.4473 | 29.7227 | 12.039 | 190.2683 | 0.22626 | 3554.6838 | 49.3162
2012-10-17 | 0:35 | 2012-10-17 00:35 | 188.825 | 219.995 | 16.699 | 2012-10-17 00:35 | -1.4472 | 29.7228 | 12.04 | 190.2722 | 0.22236 | 3554.6877 | 49.3123
2012-10-17 | 0:35 | 2012-10-17 00:35 | 188.825 | 219.995 | 16.699 | 2012-10-17 00:35 | -1.4477 | 29.7223 | 12.04 | 190.2727 | 0.22186 | 3554.6882 | 49.3118
2012-10-17 | 0:36 | 2012-10-17 00:36 | 188.819 | 219.989 | 16.7 | 2012-10-17 00:36 | -1.4468 | 29.7232 | 12.041 | 190.2658 | 0.22876 | 3554.6813 | 49.3187
2012-10-17 | 0:36 | 2012-10-17 00:36 | 188.824 | 219.994 | 16.7 | 2012-10-17 00:36 | -1.4477 | 29.7223 | 12.042 | 190.2717 | 0.22286 | 3554.6872 | 49.3128
2012-10-17 | 0:36 | 2012-10-17 00:36 | 188.821 | 219.991 | 16.7 | 2012-10-17 00:36 | -1.4475 | 29.7225 | 12.042 | 190.2685 | 0.22606 | 3554.684 | 49.316
2012-10-17 | 0:36 | 2012-10-17 00:36 | 188.825 | 219.995 | 16.7 | 2012-10-17 00:36 | -1.4471 | 29.7229 | 12.042 | 190.2721 | 0.22246 | 3554.6876 | 49.3124
2012-10-17 | 0:36 | 2012-10-17 00:36 | 188.823 | 219.993 | 16.7 | 2012-10-17 00:36 | -1.4475 | 29.7225 | 12.043 | 190.2705 | 0.22406 | 3554.686 | 49.314
2012-10-17 | 0:36 | 2012-10-17 00:36 | 188.822 | 219.992 | 16.7 | 2012-10-17 00:36 | -1.4477 | 29.7223 | 12.044 | 190.2697 | 0.22486 | 3554.6852 | 49.3148
2012-10-17 | 0:36 | 2012-10-17 00:36 | 188.822 | 219.992 | 16.699 | 2012-10-17 00:36 | -1.4473 | 29.7227 | 12.044 | 190.2693 | 0.22526 | 3554.6848 | 49.3152
2012-10-17 | 0:37 | 2012-10-17 00:37 | 188.816 | 219.986 | 16.7 | 2012-10-17 00:37 | -1.4477 | 29.7223 | 12.045 | 190.2637 | 0.23086 | 3554.6792 | 49.3208
2012-10-17 | 0:37 | 2012-10-17 00:37 | 188.822 | 219.992 | 16.699 | 2012-10-17 00:37 | -1.4476 | 29.7224 | 12.045 | 190.2696 | 0.22496 | 3554.6851 | 49.3149
2012-10-17 | 0:37 | 2012-10-17 00:37 | 188.822 | 219.992 | 16.7 | 2012-10-17 00:37 | -1.4479 | 29.7221 | 12.045 | 190.2699 | 0.22466 | 3554.6854 | 49.3146
2012-10-17 | 0:37 | 2012-10-17 00:37 | 188.819 | 219.989 | 16.7 | 2012-10-17 00:37 | -1.4479 | 29.7221 | 12.046 | 190.2669 | 0.22766 | 3554.6824 | 49.3176
2012-10-17 | 0:37 | 2012-10-17 00:37 | 188.823 | 219.993 | 16.7 | 2012-10-17 00:37 | -1.4475 | 29.7225 | 12.046 | 190.2705 | 0.22406 | 3554.686 | 49.314
2012-10-17 | 0:38 | 2012-10-17 00:38 | 188.824 | 219.994 | 16.7 | 2012-10-17 00:38 | -1.4472 | 29.7228 | 12.046 | 190.2712 | 0.22336 | 3554.6867 | 49.3133
2012-10-17 | 0:38 | 2012-10-17 00:38 | 188.821 | 219.991 | 16.699 | 2012-10-17 00:38 | -1.4477 | 29.7223 | 12.046 | 190.2687 | 0.22586 | 3554.6842 | 49.3158
2012-10-17 | 0:38 | 2012-10-17 00:38 | 188.821 | 219.991 | 16.7 | 2012-10-17 00:38 | -1.4479 | 29.7221 | 12.046 | 190.2689 | 0.22566 | 3554.6844 | 49.3156
2012-10-17 | 0:38 | 2012-10-17 00:38 | 188.819 | 219.989 | 16.699 | 2012-10-17 00:38 | -1.4481 | 29.7219 | 12.046 | 190.2671 | 0.22746 | 3554.6826 | 49.3174
2012-10-17 | 0:38 | 2012-10-17 00:38 | 188.82 | 219.99 | 16.7 | 2012-10-17 00:38 | -1.4481 | 29.7219 | 12.045 | 190.2681 | 0.22646 | 3554.6836 | 49.3164
2012-10-17 | 0:38 | 2012-10-17 00:38 | 188.814 | 219.984 | 16.7 | 2012-10-17 00:38 | -1.448 | 29.722 | 12.046 | 190.262 | 0.23256 | 3554.6775 | 49.3225
2012-10-17 | 0:38 | 2012-10-17 00:38 | 188.822 | 219.992 | 16.7 | 2012-10-17 00:38 | -1.4479 | 29.7221 | 12.046 | 190.2699 | 0.22466 | 3554.6854 | 49.3146
2012-10-17 | 0:39 | 2012-10-17 00:39 | 188.822 | 219.992 | 16.7 | 2012-10-17 00:39 | -1.4474 | 29.7226 | 12.045 | 190.2694 | 0.22516 | 3554.6849 | 49.3151
2012-10-17 | 0:39 | 2012-10-17 00:39 | 188.829 | 219.999 | 16.7 | 2012-10-17 00:39 | -1.4478 | 29.7222 | 12.045 | 190.2768 | 0.21776 | 3554.6923 | 49.3077
2012-10-17 | 0:39 | 2012-10-17 00:39 | 188.815 | 219.985 | 16.7 | 2012-10-17 00:39 | -1.4484 | 29.7216 | 12.045 | 190.2634 | 0.23116 | 3554.6789 | 49.3211
2012-10-17 | 0:39 | 2012-10-17 00:39 | 188.815 | 219.985 | 16.7 | 2012-10-17 00:39 | -1.4477 | 29.7223 | 12.045 | 190.2627 | 0.23186 | 3554.6782 | 49.3218
2012-10-17 | 0:39 | 2012-10-17 00:39 | 188.822 | 219.992 | 16.7 | 2012-10-17 00:39 | -1.4477 | 29.7223 | 12.045 | 190.2697 | 0.22486 | 3554.6852 | 49.3148
2012-10-17 | 0:40 | 2012-10-17 00:40 | 188.825 | 219.995 | 16.7 | 2012-10-17 00:40 | -1.4478 | 29.7222 | 12.044 | 190.2728 | 0.22176 | 3554.6883 | 49.3117
2012-10-17 | 0:40 | 2012-10-17 00:40 | 188.816 | 219.986 | 16.7 | 2012-10-17 00:40 | -1.4476 | 29.7224 | 12.045 | 190.2636 | 0.23096 | 3554.6791 | 49.3209
2012-10-17 | 0:40 | 2012-10-17 00:40 | 188.822 | 219.992 | 16.7 | 2012-10-17 00:40 | -1.4479 | 29.7221 | 12.044 | 190.2699 | 0.22466 | 3554.6854 | 49.3146
2012-10-17 | 0:40 | 2012-10-17 00:40 | 188.826 | 219.996 | 16.699 | 2012-10-17 00:40 | -1.4482 | 29.7218 | 12.045 | 190.2742 | 0.22036 | 3554.6897 | 49.3103
2012-10-17 | 0:40 | 2012-10-17 00:40 | 188.825 | 219.995 | 16.701 | 2012-10-17 00:40 | -1.448 | 29.722 | 12.045 | 190.273 | 0.22156 | 3554.6885 | 49.3115
2012-10-17 | 0:40 | 2012-10-17 00:40 | 188.818 | 219.988 | 16.7 | 2012-10-17 00:40 | -1.4476 | 29.7224 | 12.046 | 190.2656 | 0.22896 | 3554.6811 | 49.3189
2012-10-17 | 0:40 | 2012-10-17 00:40 | 188.827 | 219.997 | 16.7 | 2012-10-17 00:40 | -1.4479 | 29.7221 | 12.045 | 190.2749 | 0.21966 | 3554.6904 | 49.3096
2012-10-17 | 0:41 | 2012-10-17 00:41 | 188.817 | 219.987 | 16.7 | 2012-10-17 00:41 | -1.4479 | 29.7221 | 12.045 | 190.2649 | 0.22966 | 3554.6804 | 49.3196
2012-10-17 | 0:41 | 2012-10-17 00:41 | 188.822 | 219.992 | 16.699 | 2012-10-17 00:41 | -1.4479 | 29.7221 | 12.045 | 190.2699 | 0.22466 | 3554.6854 | 49.3146
2012-10-17 | 0:41 | 2012-10-17 00:41 | 188.822 | 219.992 | 16.7 | 2012-10-17 00:41 | -1.4479 | 29.7221 | 12.045 | 190.2699 | 0.22466 | 3554.6854 | 49.3146
2012-10-17 | 0:41 | 2012-10-17 00:41 | 188.821 | 219.991 | 16.7 | 2012-10-17 00:41 | -1.4479 | 29.7221 | 12.045 | 190.2689 | 0.22566 | 3554.6844 | 49.3156
2012-10-17 | 0:41 | 2012-10-17 00:41 | 188.823 | 219.993 | 16.7 | 2012-10-17 00:41 | -1.4478 | 29.7222 | 12.045 | 190.2708 | 0.22376 | 3554.6863 | 49.3137
2012-10-17 | 0:42 | 2012-10-17 00:42 | 188.817 | 219.987 | 16.699 | 2012-10-17 00:42 | -1.4473 | 29.7227 | 12.045 | 190.2643 | 0.23026 | 3554.6798 | 49.3202
2012-10-17 | 0:42 | 2012-10-17 00:42 | 188.822 | 219.992 | 16.699 | 2012-10-17 00:42 | -1.4483 | 29.7217 | 12.045 | 190.2703 | 0.22426 | 3554.6858 | 49.3142
2012-10-17 | 0:42 | 2012-10-17 00:42 | 188.825 | 219.995 | 16.7 | 2012-10-17 00:42 | -1.4486 | 29.7214 | 12.045 | 190.2736 | 0.22096 | 3554.6891 | 49.3109
2012-10-17 | 0:42 | 2012-10-17 00:42 | 188.822 | 219.992 | 16.7 | 2012-10-17 00:42 | -1.4481 | 29.7219 | 12.045 | 190.2701 | 0.22446 | 3554.6856 | 49.3144
2012-10-17 | 0:42 | 2012-10-17 00:42 | 188.824 | 219.994 | 16.7 | 2012-10-17 00:42 | -1.4483 | 29.7217 | 12.046 | 190.2723 | 0.22226 | 3554.6878 | 49.3122
2012-10-17 | 0:42 | 2012-10-17 00:42 | 188.819 | 219.989 | 16.7 | 2012-10-17 00:42 | -1.448 | 29.722 | 12.046 | 190.267 | 0.22756 | 3554.6825 | 49.3175
2012-10-17 | 0:43 | 2012-10-17 00:42 | 188.823 | 219.993 | 16.7 | 2012-10-17 00:42 | -1.4481 | 29.7219 | 12.046 | 190.2711 | 0.22346 | 3554.6866 | 49.3134
2012-10-17 | 0:43 | 2012-10-17 00:43 | 188.818 | 219.988 | 16.701 | 2012-10-17 00:43 | -1.4478 | 29.7222 | 12.046 | 190.2658 | 0.22876 | 3554.6813 | 49.3187
2012-10-17 | 0:43 | 2012-10-17 00:43 | 188.819 | 219.989 | 16.699 | 2012-10-17 00:43 | -1.4477 | 29.7223 | 12.045 | 190.2667 | 0.22786 | 3554.6822 | 49.3178
2012-10-17 | 0:43 | 2012-10-17 00:43 | 188.819 | 219.989 | 16.7 | 2012-10-17 00:43 | -1.448 | 29.722 | 12.046 | 190.267 | 0.22756 | 3554.6825 | 49.3175
2012-10-17 | 0:43 | 2012-10-17 00:43 | 188.82 | 219.99 | 16.7 | 2012-10-17 00:43 | -1.4478 | 29.7222 | 12.045 | 190.2678 | 0.22676 | 3554.6833 | 49.3167
2012-10-17 | 0:43 | 2012-10-17 00:43 | 188.823 | 219.993 | 16.7 | 2012-10-17 00:43 | -1.4475 | 29.7225 | 12.045 | 190.2705 | 0.22406 | 3554.686 | 49.314
2012-10-17 | 0:44 | 2012-10-17 00:43 | 188.814 | 219.984 | 16.7 | 2012-10-17 00:43 | -1.4474 | 29.7226 | 12.045 | 190.2614 | 0.23316 | 3554.6769 | 49.3231
2012-10-17 | 0:44 | 2012-10-17 00:44 | 188.822 | 219.992 | 16.699 | 2012-10-17 00:44 | -1.4476 | 29.7224 | 12.045 | 190.2696 | 0.22496 | 3554.6851 | 49.3149
2012-10-17 | 0:44 | 2012-10-17 00:44 | 188.823 | 219.993 | 16.699 | 2012-10-17 00:44 | -1.4477 | 29.7223 | 12.044 | 190.2707 | 0.22386 | 3554.6862 | 49.3138
2012-10-17 | 0:44 | 2012-10-17 00:44 | 188.814 | 219.984 | 16.7 | 2012-10-17 00:44 | -1.4475 | 29.7225 | 12.044 | 190.2615 | 0.23306 | 3554.677 | 49.323
2012-10-17 | 0:44 | 2012-10-17 00:44 | 188.811 | 219.981 | 16.699 | 2012-10-17 00:44 | -1.4476 | 29.7224 | 12.044 | 190.2586 | 0.23596 | 3554.6741 | 49.3259
2012-10-17 | 0:44 | 2012-10-17 00:44 | 188.822 | 219.992 | 16.7 | 2012-10-17 00:44 | -1.4475 | 29.7225 | 12.042 | 190.2695 | 0.22506 | 3554.685 | 49.315
2012-10-17 | 0:44 | 2012-10-17 00:44 | 188.826 | 219.996 | 16.7 | 2012-10-17 00:44 | -1.4484 | 29.7216 | 12.042 | 190.2744 | 0.22016 | 3554.6899 | 49.3101
2012-10-17 | 0:45 | 2012-10-17 00:45 | 188.825 | 219.995 | 16.7 | 2012-10-17 00:45 | -1.4476 | 29.7224 | 12.04 | 190.2726 | 0.22196 | 3554.6881 | 49.3119
2012-10-17 | 0:45 | 2012-10-17 00:45 | 188.818 | 219.988 | 16.701 | 2012-10-17 00:45 | -1.4477 | 29.7223 | 12.04 | 190.2657 | 0.22886 | 3554.6812 | 49.3188
2012-10-17 | 0:45 | 2012-10-17 00:45 | 188.825 | 219.995 | 16.7 | 2012-10-17 00:45 | -1.4479 | 29.7221 | 12.039 | 190.2729 | 0.22166 | 3554.6884 | 49.3116
2012-10-17 | 0:45 | 2012-10-17 00:45 | 188.817 | 219.987 | 16.7 | 2012-10-17 00:45 | -1.4474 | 29.7226 | 12.038 | 190.2644 | 0.23016 | 3554.6799 | 49.3201
2012-10-17 | 0:45 | 2012-10-17 00:45 | 188.828 | 219.998 | 16.7 | 2012-10-17 00:45 | -1.4482 | 29.7218 | 12.037 | 190.2762 | 0.21836 | 3554.6917 | 49.3083
2012-10-17 | 0:46 | 2012-10-17 00:46 | 188.822 | 219.992 | 16.7 | 2012-10-17 00:46 | -1.4476 | 29.7224 | 12.036 | 190.2696 | 0.22496 | 3554.6851 | 49.3149
2012-10-17 | 0:46 | 2012-10-17 00:46 | 188.812 | 219.982 | 16.7 | 2012-10-17 00:46 | -1.4476 | 29.7224 | 12.035 | 190.2596 | 0.23496 | 3554.6751 | 49.3249
2012-10-17 | 0:46 | 2012-10-17 00:46 | 188.823 | 219.993 | 16.7 | 2012-10-17 00:46 | -1.4474 | 29.7226 | 12.035 | 190.2704 | 0.22416 | 3554.6859 | 49.3141
2012-10-17 | 0:46 | 2012-10-17 00:46 | 188.823 | 219.993 | 16.7 | 2012-10-17 00:46 | -1.448 | 29.722 | 12.034 | 190.271 | 0.22356 | 3554.6865 | 49.3135
2012-10-17 | 0:46 | 2012-10-17 00:46 | 188.823 | 219.993 | 16.7 | 2012-10-17 00:46 | -1.4475 | 29.7225 | 12.032 | 190.2705 | 0.22406 | 3554.686 | 49.314
2012-10-17 | 0:46 | 2012-10-17 00:46 | 188.826 | 219.996 | 16.7 | 2012-10-17 00:46 | -1.4476 | 29.7224 | 12.031 | 190.2736 | 0.22096 | 3554.6891 | 49.3109
2012-10-17 | 0:47 | 2012-10-17 00:47 | 188.827 | 219.997 | 16.701 | 2012-10-17 00:47 | -1.4477 | 29.7223 | 12.03 | 190.2747 | 0.21986 | 3554.6902 | 49.3098
2012-10-17 | 0:47 | 2012-10-17 00:47 | 188.823 | 219.993 | 16.7 | 2012-10-17 00:47 | -1.4474 | 29.7226 | 12.029 | 190.2704 | 0.22416 | 3554.6859 | 49.3141
2012-10-17 | 0:47 | 2012-10-17 00:47 | 188.819 | 219.989 | 16.7 | 2012-10-17 00:47 | -1.4475 | 29.7225 | 12.028 | 190.2665 | 0.22806 | 3554.682 | 49.318
2012-10-17 | 0:47 | 2012-10-17 00:47 | 188.819 | 219.989 | 16.7 | 2012-10-17 00:47 | -1.4465 | 29.7235 | 12.028 | 190.2655 | 0.22906 | 3554.681 | 49.319
2012-10-17 | 0:47 | 2012-10-17 00:47 | 188.82 | 219.99 | 16.7 | 2012-10-17 00:47 | -1.4482 | 29.7218 | 12.027 | 190.2682 | 0.22636 | 3554.6837 | 49.3163
2012-10-17 | 0:47 | 2012-10-17 00:47 | 188.822 | 219.992 | 16.7 | 2012-10-17 00:47 | -1.4473 | 29.7227 | 12.025 | 190.2693 | 0.22526 | 3554.6848 | 49.3152
2012-10-17 | 0:48 | 2012-10-17 00:48 | 188.817 | 219.987 | 16.7 | 2012-10-17 00:48 | -1.4471 | 29.7229 | 12.024 | 190.2641 | 0.23046 | 3554.6796 | 49.3204
2012-10-17 | 0:48 | 2012-10-17 00:48 | 188.823 | 219.993 | 16.701 | 2012-10-17 00:48 | -1.4473 | 29.7227 | 12.022 | 190.2703 | 0.22426 | 3554.6858 | 49.3142
2012-10-17 | 0:48 | 2012-10-17 00:48 | 188.812 | 219.982 | 16.7 | 2012-10-17 00:48 | -1.4477 | 29.7223 | 12.021 | 190.2597 | 0.23486 | 3554.6752 | 49.3248
2012-10-17 | 0:48 | 2012-10-17 00:48 | 188.818 | 219.988 | 16.7 | 2012-10-17 00:48 | -1.4481 | 29.7219 | 12.018 | 190.2661 | 0.22846 | 3554.6816 | 49.3184
2012-10-17 | 0:48 | 2012-10-17 00:48 | 188.831 | 220.001 | 16.7 | 2012-10-17 00:48 | -1.4475 | 29.7225 | 12.019 | 190.2785 | 0.21606 | 3554.694 | 49.306
2012-10-17 | 0:48 | 2012-10-17 00:48 | 188.817 | 219.987 | 16.7 | 2012-10-17 00:48 | -1.4473 | 29.7227 | 12.016 | 190.2643 | 0.23026 | 3554.6798 | 49.3202
2012-10-17 | 0:48 | 2012-10-17 00:48 | 188.823 | 219.993 | 16.7 | 2012-10-17 00:48 | -1.4469 | 29.7231 | 12.015 | 190.2699 | 0.22466 | 3554.6854 | 49.3146
2012-10-17 | 0:49 | 2012-10-17 00:49 | 188.828 | 219.998 | 16.7 | 2012-10-17 00:49 | -1.4473 | 29.7227 | 12.014 | 190.2753 | 0.21926 | 3554.6908 | 49.3092
2012-10-17 | 0:49 | 2012-10-17 00:49 | 188.817 | 219.987 | 16.7 | 2012-10-17 00:49 | -1.4475 | 29.7225 | 12.013 | 190.2645 | 0.23006 | 3554.68 | 49.32
2012-10-17 | 0:49 | 2012-10-17 00:49 | 188.815 | 219.985 | 16.7 | 2012-10-17 00:49 | -1.4472 | 29.7228 | 12.011 | 190.2622 | 0.23236 | 3554.6777 | 49.3223
2012-10-17 | 0:49 | 2012-10-17 00:49 | 188.82 | 219.99 | 16.7 | 2012-10-17 00:49 | -1.4474 | 29.7226 | 12.009 | 190.2674 | 0.22716 | 3554.6829 | 49.3171
2012-10-17 | 0:49 | 2012-10-17 00:49 | 188.822 | 219.992 | 16.7 | 2012-10-17 00:49 | -1.4481 | 29.7219 | 12.009 | 190.2701 | 0.22446 | 3554.6856 | 49.3144
2012-10-17 | 0:49 | 2012-10-17 00:50 | 188.824 | 219.994 | 16.7 | 2012-10-17 00:50 | -1.4475 | 29.7225 | 12.007 | 190.2715 | 0.22306 | 3554.687 | 49.313
2012-10-17 | 0:50 | 2012-10-17 00:50 | 188.818 | 219.988 | 16.7 | 2012-10-17 00:50 | -1.4482 | 29.7218 | 12.005 | 190.2662 | 0.22836 | 3554.6817 | 49.3183
2012-10-17 | 0:50 | 2012-10-17 00:50 | 188.824 | 219.994 | 16.701 | 2012-10-17 00:50 | -1.4474 | 29.7226 | 12.004 | 190.2714 | 0.22316 | 3554.6869 | 49.3131
2012-10-17 | 0:50 | 2012-10-17 00:50 | 188.813 | 219.983 | 16.7 | 2012-10-17 00:50 | -1.4472 | 29.7228 | 12.003 | 190.2602 | 0.23436 | 3554.6757 | 49.3243
2012-10-17 | 0:50 | 2012-10-17 00:50 | 188.824 | 219.994 | 16.7 | 2012-10-17 00:50 | -1.448 | 29.722 | 12.001 | 190.272 | 0.22256 | 3554.6875 | 49.3125
2012-10-17 | 0:50 | 2012-10-17 00:50 | 188.818 | 219.988 | 16.7 | 2012-10-17 00:50 | -1.4475 | 29.7225 | 12 | 190.2655 | 0.22906 | 3554.681 | 49.319
2012-10-17 | 0:50 | 2012-10-17 00:50 | 188.813 | 219.983 | 16.7 | 2012-10-17 00:50 | -1.4478 | 29.7222 | 12 | 190.2608 | 0.23376 | 3554.6763 | 49.3237
2012-10-17 | 0:51 | 2012-10-17 00:51 | 188.825 | 219.995 | 16.7 | 2012-10-17 00:51 | -1.4474 | 29.7226 | 11.998 | 190.2724 | 0.22216 | 3554.6879 | 49.3121
2012-10-17 | 0:51 | 2012-10-17 00:51 | 188.825 | 219.995 | 16.701 | 2012-10-17 00:51 | -1.4477 | 29.7223 | 11.996 | 190.2727 | 0.22186 | 3554.6882 | 49.3118
2012-10-17 | 0:51 | 2012-10-17 00:51 | 188.826 | 219.996 | 16.701 | 2012-10-17 00:51 | -1.4471 | 29.7229 | 11.996 | 190.2731 | 0.22146 | 3554.6886 | 49.3114
2012-10-17 | 0:51 | 2012-10-17 00:51 | 188.828 | 219.998 | 16.7 | 2012-10-17 00:51 | -1.4476 | 29.7224 | 11.996 | 190.2756 | 0.21896 | 3554.6911 | 49.3089
2012-10-17 | 0:51 | 2012-10-17 00:51 | 188.817 | 219.987 | 16.699 | 2012-10-17 00:51 | -1.4473 | 29.7227 | 11.994 | 190.2643 | 0.23026 | 3554.6798 | 49.3202
2012-10-17 | 0:52 | 2012-10-17 00:52 | 188.82 | 219.99 | 16.7 | 2012-10-17 00:52 | -1.4479 | 29.7221 | 11.994 | 190.2679 | 0.22666 | 3554.6834 | 49.3166
2012-10-17 | 0:52 | 2012-10-17 00:52 | 188.813 | 219.983 | 16.7 | 2012-10-17 00:52 | -1.4477 | 29.7223 | 11.993 | 190.2607 | 0.23386 | 3554.6762 | 49.3238
2012-10-17 | 0:52 | 2012-10-17 00:52 | 188.822 | 219.992 | 16.7 | 2012-10-17 00:52 | -1.4474 | 29.7226 | 11.992 | 190.2694 | 0.22516 | 3554.6849 | 49.3151
2012-10-17 | 0:52 | 2012-10-17 00:52 | 188.819 | 219.989 | 16.7 | 2012-10-17 00:52 | -1.4474 | 29.7226 | 11.99 | 190.2664 | 0.22816 | 3554.6819 | 49.3181
2012-10-17 | 0:52 | 2012-10-17 00:52 | 188.819 | 219.989 | 16.7 | 2012-10-17 00:52 | -1.4478 | 29.7222 | 11.988 | 190.2668 | 0.22776 | 3554.6823 | 49.3177
2012-10-17 | 0:52 | 2012-10-17 00:52 | 188.819 | 219.989 | 16.7 | 2012-10-17 00:52 | -1.4471 | 29.7229 | 11.988 | 190.2661 | 0.22846 | 3554.6816 | 49.3184
2012-10-17 | 0:52 | 2012-10-17 00:52 | 188.831 | 220.001 | 16.702 | 2012-10-17 00:52 | -1.447 | 29.723 | 11.987 | 190.278 | 0.21656 | 3554.6935 | 49.3065
2012-10-17 | 0:53 | 2012-10-17 00:53 | 188.821 | 219.991 | 16.7 | 2012-10-17 00:53 | -1.4474 | 29.7226 | 11.987 | 190.2684 | 0.22616 | 3554.6839 | 49.3161
2012-10-17 | 0:53 | 2012-10-17 00:53 | 188.823 | 219.993 | 16.7 | 2012-10-17 00:53 | -1.4475 | 29.7225 | 11.986 | 190.2705 | 0.22406 | 3554.686 | 49.314
2012-10-17 | 0:53 | 2012-10-17 00:53 | 188.82 | 219.99 | 16.701 | 2012-10-17 00:53 | -1.4476 | 29.7224 | 11.984 | 190.2676 | 0.22696 | 3554.6831 | 49.3169
2012-10-17 | 0:53 | 2012-10-17 00:53 | 188.817 | 219.987 | 16.7 | 2012-10-17 00:53 | -1.4475 | 29.7225 | 11.983 | 190.2645 | 0.23006 | 3554.68 | 49.32
2012-10-17 | 0:53 | 2012-10-17 00:53 | 188.82 | 219.99 | 16.7 | 2012-10-17 00:53 | -1.4477 | 29.7223 | 11.982 | 190.2677 | 0.22686 | 3554.6832 | 49.3168
2012-10-17 | 0:54 | 2012-10-17 00:54 | 188.818 | 219.988 | 16.7 | 2012-10-17 00:54 | -1.448 | 29.722 | 11.981 | 190.266 | 0.22856 | 3554.6815 | 49.3185
2012-10-17 | 0:54 | 2012-10-17 00:54 | 188.827 | 219.997 | 16.7 | 2012-10-17 00:54 | -1.4475 | 29.7225 | 11.979 | 190.2745 | 0.22006 | 3554.69 | 49.31
2012-10-17 | 0:54 | 2012-10-17 00:54 | 188.809 | 219.979 | 16.7 | 2012-10-17 00:54 | -1.4477 | 29.7223 | 11.979 | 190.2567 | 0.23786 | 3554.6722 | 49.3278
2012-10-17 | 0:54 | 2012-10-17 00:54 | 188.821 | 219.991 | 16.7 | 2012-10-17 00:54 | -1.4481 | 29.7219 | 11.979 | 190.2691 | 0.22546 | 3554.6846 | 49.3154
2012-10-17 | 0:54 | 2012-10-17 00:54 | 188.817 | 219.987 | 16.7 | 2012-10-17 00:54 | -1.4476 | 29.7224 | 11.978 | 190.2646 | 0.22996 | 3554.6801 | 49.3199
2012-10-17 | 0:54 | 2012-10-17 00:54 | 188.816 | 219.986 | 16.701 | 2012-10-17 00:54 | -1.4481 | 29.7219 | 11.978 | 190.2641 | 0.23046 | 3554.6796 | 49.3204
2012-10-17 | 0:54 | 2012-10-17 00:54 | 188.82 | 219.99 | 16.7 | 2012-10-17 00:54 | -1.4482 | 29.7218 | 11.978 | 190.2682 | 0.22636 | 3554.6837 | 49.3163
2012-10-17 | 0:55 | 2012-10-17 00:55 | 188.826 | 219.996 | 16.7 | 2012-10-17 00:55 | -1.4481 | 29.7219 | 11.977 | 190.2741 | 0.22046 | 3554.6896 | 49.3104
2012-10-17 | 0:55 | 2012-10-17 00:55 | 188.817 | 219.987 | 16.7 | 2012-10-17 00:55 | -1.4478 | 29.7222 | 11.978 | 190.2648 | 0.22976 | 3554.6803 | 49.3197
2012-10-17 | 0:55 | 2012-10-17 00:55 | 188.817 | 219.987 | 16.7 | 2012-10-17 00:55 | -1.4482 | 29.7218 | 11.978 | 190.2652 | 0.22936 | 3554.6807 | 49.3193
2012-10-17 | 0:55 | 2012-10-17 00:55 | 188.818 | 219.988 | 16.701 | 2012-10-17 00:55 | -1.4481 | 29.7219 | 11.978 | 190.2661 | 0.22846 | 3554.6816 | 49.3184
2012-10-17 | 0:55 | 2012-10-17 00:55 | 188.824 | 219.994 | 16.7 | 2012-10-17 00:55 | -1.4481 | 29.7219 | 11.978 | 190.2721 | 0.22246 | 3554.6876 | 49.3124
2012-10-17 | 0:56 | 2012-10-17 00:56 | 188.822 | 219.992 | 16.7 | 2012-10-17 00:56 | -1.4475 | 29.7225 | 11.978 | 190.2695 | 0.22506 | 3554.685 | 49.315
2012-10-17 | 0:56 | 2012-10-17 00:56 | 188.82 | 219.99 | 16.7 | 2012-10-17 00:56 | -1.4483 | 29.7217 | 11.979 | 190.2683 | 0.22626 | 3554.6838 | 49.3162
2012-10-17 | 0:56 | 2012-10-17 00:56 | 188.819 | 219.989 | 16.7 | 2012-10-17 00:56 | -1.448 | 29.722 | 11.98 | 190.267 | 0.22756 | 3554.6825 | 49.3175
2012-10-17 | 0:56 | 2012-10-17 00:56 | 188.82 | 219.99 | 16.7 | 2012-10-17 00:56 | -1.4485 | 29.7215 | 11.982 | 190.2685 | 0.22606 | 3554.684 | 49.316
2012-10-17 | 0:56 | 2012-10-17 00:56 | 188.819 | 219.989 | 16.7 | 2012-10-17 00:56 | -1.4486 | 29.7214 | 11.983 | 190.2676 | 0.22696 | 3554.6831 | 49.3169
2012-10-17 | 0:56 | 2012-10-17 00:56 | 188.824 | 219.994 | 16.701 | 2012-10-17 00:56 | -1.448 | 29.722 | 11.984 | 190.272 | 0.22256 | 3554.6875 | 49.3125
2012-10-17 | 0:56 | 2012-10-17 00:56 | 188.83 | 220 | 16.701 | 2012-10-17 00:56 | -1.4479 | 29.7221 | 11.984 | 190.2779 | 0.21666 | 3554.6934 | 49.3066
2012-10-17 | 0:57 | 2012-10-17 00:57 | 188.817 | 219.987 | 16.7 | 2012-10-17 00:57 | -1.4486 | 29.7214 | 11.987 | 190.2656 | 0.22896 | 3554.6811 | 49.3189
2012-10-17 | 0:57 | 2012-10-17 00:57 | 188.823 | 219.993 | 16.701 | 2012-10-17 00:57 | -1.4486 | 29.7214 | 11.986 | 190.2716 | 0.22296 | 3554.6871 | 49.3129
2012-10-17 | 0:57 | 2012-10-17 00:57 | 188.817 | 219.987 | 16.7 | 2012-10-17 00:57 | -1.4488 | 29.7212 | 11.987 | 190.2658 | 0.22876 | 3554.6813 | 49.3187
2012-10-17 | 0:57 | 2012-10-17 00:57 | 188.819 | 219.989 | 16.701 | 2012-10-17 00:57 | -1.4482 | 29.7218 | 11.988 | 190.2672 | 0.22736 | 3554.6827 | 49.3173
2012-10-17 | 0:57 | 2012-10-17 00:57 | 188.816 | 219.986 | 16.7 | 2012-10-17 00:57 | -1.4484 | 29.7216 | 11.989 | 190.2644 | 0.23016 | 3554.6799 | 49.3201
2012-10-17 | 0:58 | 2012-10-17 00:58 | 188.818 | 219.988 | 16.701 | 2012-10-17 00:58 | -1.4483 | 29.7217 | 11.99 | 190.2663 | 0.22826 | 3554.6818 | 49.3182
2012-10-17 | 0:58 | 2012-10-17 00:58 | 188.823 | 219.993 | 16.7 | 2012-10-17 00:58 | -1.4481 | 29.7219 | 11.99 | 190.2711 | 0.22346 | 3554.6866 | 49.3134
2012-10-17 | 0:58 | 2012-10-17 00:58 | 188.814 | 219.984 | 16.7 | 2012-10-17 00:58 | -1.4481 | 29.7219 | 11.992 | 190.2621 | 0.23246 | 3554.6776 | 49.3224
2012-10-17 | 0:58 | 2012-10-17 00:58 | 188.819 | 219.989 | 16.7 | 2012-10-17 00:58 | -1.4477 | 29.7223 | 11.993 | 190.2667 | 0.22786 | 3554.6822 | 49.3178
2012-10-17 | 0:58 | 2012-10-17 00:58 | 188.822 | 219.992 | 16.7 | 2012-10-17 00:58 | -1.4481 | 29.7219 | 11.993 | 190.2701 | 0.22446 | 3554.6856 | 49.3144
2012-10-17 | 0:58 | 2012-10-17 00:58 | 188.817 | 219.987 | 16.7 | 2012-10-17 00:58 | -1.448 | 29.722 | 11.994 | 190.265 | 0.22956 | 3554.6805 | 49.3195
2012-10-17 | 0:58 | 2012-10-17 00:58 | 188.816 | 219.986 | 16.7 | 2012-10-17 00:58 | -1.4479 | 29.7221 | 11.995 | 190.2639 | 0.23066 | 3554.6794 | 49.3206
2012-10-17 | 0:59 | 2012-10-17 00:59 | 188.819 | 219.989 | 16.7 | 2012-10-17 00:59 | -1.4475 | 29.7225 | 11.996 | 190.2665 | 0.22806 | 3554.682 | 49.318
2012-10-17 | 0:59 | 2012-10-17 00:59 | 188.818 | 219.988 | 16.7 | 2012-10-17 00:59 | -1.4476 | 29.7224 | 11.996 | 190.2656 | 0.22896 | 3554.6811 | 49.3189
2012-10-17 | 0:59 | 2012-10-17 00:59 | 188.816 | 219.986 | 16.7 | 2012-10-17 00:59 | -1.4473 | 29.7227 | 11.997 | 190.2633 | 0.23126 | 3554.6788 | 49.3212
2012-10-17 | 0:59 | 2012-10-17 00:59 | 188.829 | 219.999 | 16.7 | 2012-10-17 00:59 | -1.4474 | 29.7226 | 11.997 | 190.2764 | 0.21816 | 3554.6919 | 49.3081
2012-10-17 | 0:59 | 2012-10-17 00:59 | 188.824 | 219.994 | 16.702 | 2012-10-17 00:59 | -1.4468 | 29.7232 | 11.997 | 190.2708 | 0.22376 | 3554.6863 | 49.3137
2012-10-17 | 1:00 | 2012-10-17 00:59 | 188.812 | 219.982 | 16.7 | 2012-10-17 00:59 | -1.4468 | 29.7232 | 11.998 | 190.2588 | 0.23576 | 3554.6743 | 49.3257
2012-10-17 | 1:00 | 2012-10-17 01:00 | 188.819 | 219.989 | 16.701 | 2012-10-17 01:00 | -1.4473 | 29.7227 | 11.997 | 190.2663 | 0.22826 | 3554.6818 | 49.3182
2012-10-17 | 1:00 | 2012-10-17 01:00 | 188.827 | 219.997 | 16.699 | 2012-10-17 01:00 | -1.4467 | 29.7233 | 11.997 | 190.2737 | 0.22086 | 3554.6892 | 49.3108
2012-10-17 | 1:00 | 2012-10-17 01:00 | 188.825 | 219.995 | 16.7 | 2012-10-17 01:00 | -1.447 | 29.723 | 11.997 | 190.272 | 0.22256 | 3554.6875 | 49.3125
2012-10-17 | 1:00 | 2012-10-17 01:00 | 188.82 | 219.99 | 16.701 | 2012-10-17 01:00 | -1.4466 | 29.7234 | 11.997 | 190.2666 | 0.22796 | 3554.6821 | 49.3179
2012-10-17 | 1:00 | 2012-10-17 01:00 | 188.826 | 219.996 | 16.701 | 2012-10-17 01:00 | -1.4463 | 29.7237 | 11.995 | 190.2723 | 0.22226 | 3554.6878 | 49.3122
2012-10-17 | 1:00 | 2012-10-17 01:00 | 188.814 | 219.984 | 16.7 | 2012-10-17 01:00 | -1.4461 | 29.7239 | 11.995 | 190.2601 | 0.23446 | 3554.6756 | 49.3244
2012-10-17 | 1:01 | 2012-10-17 01:01 | 188.822 | 219.992 | 16.701 | 2012-10-17 01:01 | -1.446 | 29.724 | 11.993 | 190.268 | 0.22656 | 3554.6835 | 49.3165
2012-10-17 | 1:01 | 2012-10-17 01:01 | 188.818 | 219.988 | 16.699 | 2012-10-17 01:01 | -1.4466 | 29.7234 | 11.992 | 190.2646 | 0.22996 | 3554.6801 | 49.3199
2012-10-17 | 1:01 | 2012-10-17 01:01 | 188.816 | 219.986 | 16.7 | 2012-10-17 01:01 | -1.4459 | 29.7241 | 11.992 | 190.2619 | 0.23266 | 3554.6774 | 49.3226
2012-10-17 | 1:01 | 2012-10-17 01:01 | 188.822 | 219.992 | 16.701 | 2012-10-17 01:01 | -1.4457 | 29.7243 | 11.99 | 190.2677 | 0.22686 | 3554.6832 | 49.3168
2012-10-17 | 1:01 | 2012-10-17 01:01 | 188.816 | 219.986 | 16.7 | 2012-10-17 01:01 | -1.4462 | 29.7238 | 11.99 | 190.2622 | 0.23236 | 3554.6777 | 49.3223
2012-10-17 | 1:01 | 2012-10-17 01:02 | 188.817 | 219.987 | 16.7 | 2012-10-17 01:02 | -1.4459 | 29.7241 | 11.99 | 190.2629 | 0.23166 | 3554.6784 | 49.3216
2012-10-17 | 1:02 | 2012-10-17 01:02 | 188.824 | 219.994 | 16.7 | 2012-10-17 01:02 | -1.4452 | 29.7248 | 11.988 | 190.2692 | 0.22536 | 3554.6847 | 49.3153
2012-10-17 | 1:02 | 2012-10-17 01:02 | 188.827 | 219.997 | 16.7 | 2012-10-17 01:02 | -1.4451 | 29.7249 | 11.988 | 190.2721 | 0.22246 | 3554.6876 | 49.3124
2012-10-17 | 1:02 | 2012-10-17 01:02 | 188.827 | 219.997 | 16.7 | 2012-10-17 01:02 | -1.4456 | 29.7244 | 11.986 | 190.2726 | 0.22196 | 3554.6881 | 49.3119
2012-10-17 | 1:02 | 2012-10-17 01:02 | 188.82 | 219.99 | 16.7 | 2012-10-17 01:02 | -1.4455 | 29.7245 | 11.985 | 190.2655 | 0.22906 | 3554.681 | 49.319
2012-10-17 | 1:02 | 2012-10-17 01:02 | 188.812 | 219.982 | 16.699 | 2012-10-17 01:02 | -1.4453 | 29.7247 | 11.984 | 190.2573 | 0.23726 | 3554.6728 | 49.3272
2012-10-17 | 1:03 | 2012-10-17 01:03 | 188.818 | 219.988 | 16.7 | 2012-10-17 01:03 | -1.4455 | 29.7245 | 11.984 | 190.2635 | 0.23106 | 3554.679 | 49.321
2012-10-17 | 1:03 | 2012-10-17 01:03 | 188.82 | 219.99 | 16.699 | 2012-10-17 01:03 | -1.4454 | 29.7246 | 11.982 | 190.2654 | 0.22916 | 3554.6809 | 49.3191
2012-10-17 | 1:03 | 2012-10-17 01:03 | 188.82 | 219.99 | 16.7 | 2012-10-17 01:03 | -1.4452 | 29.7248 | 11.982 | 190.2652 | 0.22936 | 3554.6807 | 49.3193
2012-10-17 | 1:03 | 2012-10-17 01:03 | 188.822 | 219.992 | 16.7 | 2012-10-17 01:03 | -1.4455 | 29.7245 | 11.98 | 190.2675 | 0.22706 | 3554.683 | 49.317
2012-10-17 | 1:03 | 2012-10-17 01:03 | 188.819 | 219.989 | 16.699 | 2012-10-17 01:03 | -1.4455 | 29.7245 | 11.979 | 190.2645 | 0.23006 | 3554.68 | 49.32
2012-10-17 | 1:03 | 2012-10-17 01:03 | 188.825 | 219.995 | 16.7 | 2012-10-17 01:03 | -1.4452 | 29.7248 | 11.98 | 190.2702 | 0.22436 | 3554.6857 | 49.3143
2012-10-17 | 1:04 | 2012-10-17 01:04 | 188.825 | 219.995 | 16.7 | 2012-10-17 01:04 | -1.4458 | 29.7242 | 11.978 | 190.2708 | 0.22376 | 3554.6863 | 49.3137
2012-10-17 | 1:04 | 2012-10-17 01:04 | 188.822 | 219.992 | 16.7 | 2012-10-17 01:04 | -1.446 | 29.724 | 11.979 | 190.268 | 0.22656 | 3554.6835 | 49.3165
2012-10-17 | 1:04 | 2012-10-17 01:04 | 188.817 | 219.987 | 16.7 | 2012-10-17 01:04 | -1.4457 | 29.7243 | 11.977 | 190.2627 | 0.23186 | 3554.6782 | 49.3218
2012-10-17 | 1:04 | 2012-10-17 01:04 | 188.82 | 219.99 | 16.7 | 2012-10-17 01:04 | -1.4456 | 29.7244 | 11.976 | 190.2656 | 0.22896 | 3554.6811 | 49.3189
2012-10-17 | 1:04 | 2012-10-17 01:04 | 188.82 | 219.99 | 16.7 | 2012-10-17 01:04 | -1.4457 | 29.7243 | 11.975 | 190.2657 | 0.22886 | 3554.6812 | 49.3188
2012-10-17 | 1:04 | 2012-10-17 01:04 | 188.833 | 220.003 | 16.7 | 2012-10-17 01:04 | -1.4459 | 29.7241 | 11.975 | 190.2789 | 0.21566 | 3554.6944 | 49.3056
2012-10-17 | 1:04 | 2012-10-17 01:04 | 188.828 | 219.998 | 16.7 | 2012-10-17 01:04 | -1.4455 | 29.7245 | 11.974 | 190.2735 | 0.22106 | 3554.689 | 49.311
2012-10-17 | 1:05 | 2012-10-17 01:05 | 188.826 | 219.996 | 16.701 | 2012-10-17 01:05 | -1.446 | 29.724 | 11.973 | 190.272 | 0.22256 | 3554.6875 | 49.3125
2012-10-17 | 1:05 | 2012-10-17 01:05 | 188.817 | 219.987 | 16.7 | 2012-10-17 01:05 | -1.4452 | 29.7248 | 11.973 | 190.2622 | 0.23236 | 3554.6777 | 49.3223
2012-10-17 | 1:05 | 2012-10-17 01:05 | 188.814 | 219.984 | 16.7 | 2012-10-17 01:05 | -1.4462 | 29.7238 | 11.972 | 190.2602 | 0.23436 | 3554.6757 | 49.3243
2012-10-17 | 1:05 | 2012-10-17 01:05 | 188.825 | 219.995 | 16.7 | 2012-10-17 01:05 | -1.4465 | 29.7235 | 11.972 | 190.2715 | 0.22306 | 3554.687 | 49.313
2012-10-17 | 1:05 | 2012-10-17 01:05 | 188.822 | 219.992 | 16.7 | 2012-10-17 01:05 | -1.4463 | 29.7237 | 11.972 | 190.2683 | 0.22626 | 3554.6838 | 49.3162
2012-10-17 | 1:06 | 2012-10-17 01:06 | 188.823 | 219.993 | 16.701 | 2012-10-17 01:06 | -1.446 | 29.724 | 11.971 | 190.269 | 0.22556 | 3554.6845 | 49.3155
2012-10-17 | 1:06 | 2012-10-17 01:06 | 188.827 | 219.997 | 16.7 | 2012-10-17 01:06 | -1.4467 | 29.7233 | 11.97 | 190.2737 | 0.22086 | 3554.6892 | 49.3108
2012-10-17 | 1:06 | 2012-10-17 01:06 | 188.817 | 219.987 | 16.7 | 2012-10-17 01:06 | -1.4466 | 29.7234 | 11.971 | 190.2636 | 0.23096 | 3554.6791 | 49.3209
2012-10-17 | 1:06 | 2012-10-17 01:06 | 188.819 | 219.989 | 16.7 | 2012-10-17 01:06 | -1.4464 | 29.7236 | 11.97 | 190.2654 | 0.22916 | 3554.6809 | 49.3191
2012-10-17 | 1:06 | 2012-10-17 01:06 | 188.82 | 219.99 | 16.7 | 2012-10-17 01:06 | -1.4462 | 29.7238 | 11.969 | 190.2662 | 0.22836 | 3554.6817 | 49.3183
2012-10-17 | 1:06 | 2012-10-17 01:06 | 188.822 | 219.992 | 16.7 | 2012-10-17 01:06 | -1.4464 | 29.7236 | 11.969 | 190.2684 | 0.22616 | 3554.6839 | 49.3161
2012-10-17 | 1:06 | 2012-10-17 01:06 | 188.817 | 219.987 | 16.7 | 2012-10-17 01:06 | -1.4473 | 29.7227 | 11.969 | 190.2643 | 0.23026 | 3554.6798 | 49.3202
2012-10-17 | 1:07 | 2012-10-17 01:07 | 188.822 | 219.992 | 16.7 | 2012-10-17 01:07 | -1.4465 | 29.7235 | 11.968 | 190.2685 | 0.22606 | 3554.684 | 49.316
2012-10-17 | 1:07 | 2012-10-17 01:07 | 188.82 | 219.99 | 16.7 | 2012-10-17 01:07 | -1.4464 | 29.7236 | 11.968 | 190.2664 | 0.22816 | 3554.6819 | 49.3181
2012-10-17 | 1:07 | 2012-10-17 01:07 | 188.817 | 219.987 | 16.7 | 2012-10-17 01:07 | -1.4471 | 29.7229 | 11.967 | 190.2641 | 0.23046 | 3554.6796 | 49.3204
2012-10-17 | 1:07 | 2012-10-17 01:07 | 188.815 | 219.985 | 16.7 | 2012-10-17 01:07 | -1.4468 | 29.7232 | 11.966 | 190.2618 | 0.23276 | 3554.6773 | 49.3227
2012-10-17 | 1:07 | 2012-10-17 01:07 | 188.816 | 219.986 | 16.702 | 2012-10-17 01:07 | -1.4471 | 29.7229 | 11.966 | 190.2631 | 0.23146 | 3554.6786 | 49.3214
2012-10-17 | 1:08 | 2012-10-17 01:08 | 188.812 | 219.982 | 16.701 | 2012-10-17 01:08 | -1.4474 | 29.7226 | 11.965 | 190.2594 | 0.23516 | 3554.6749 | 49.3251
2012-10-17 | 1:08 | 2012-10-17 01:08 | 188.806 | 219.976 | 16.701 | 2012-10-17 01:08 | -1.4468 | 29.7232 | 11.965 | 190.2528 | 0.24176 | 3554.6683 | 49.3317
2012-10-17 | 1:08 | 2012-10-17 01:08 | 188.813 | 219.983 | 16.7 | 2012-10-17 01:08 | -1.4471 | 29.7229 | 11.965 | 190.2601 | 0.23446 | 3554.6756 | 49.3244
2012-10-17 | 1:08 | 2012-10-17 01:08 | 188.813 | 219.983 | 16.701 | 2012-10-17 01:08 | -1.4473 | 29.7227 | 11.965 | 190.2603 | 0.23426 | 3554.6758 | 49.3242
2012-10-17 | 1:08 | 2012-10-17 01:08 | 188.826 | 219.996 | 16.701 | 2012-10-17 01:08 | -1.4467 | 29.7233 | 11.964 | 190.2727 | 0.22186 | 3554.6882 | 49.3118
2012-10-17 | 1:08 | 2012-10-17 01:08 | 188.82 | 219.99 | 16.701 | 2012-10-17 01:08 | -1.4475 | 29.7225 | 11.964 | 190.2675 | 0.22706 | 3554.683 | 49.317
2012-10-17 | 1:08 | 2012-10-17 01:08 | 188.826 | 219.996 | 16.701 | 2012-10-17 01:08 | -1.4472 | 29.7228 | 11.963 | 190.2732 | 0.22136 | 3554.6887 | 49.3113
2012-10-17 | 1:09 | 2012-10-17 01:09 | 188.819 | 219.989 | 16.701 | 2012-10-17 01:09 | -1.4466 | 29.7234 | 11.963 | 190.2656 | 0.22896 | 3554.6811 | 49.3189
2012-10-17 | 1:09 | 2012-10-17 01:09 | 188.816 | 219.986 | 16.7 | 2012-10-17 01:09 | -1.447 | 29.723 | 11.963 | 190.263 | 0.23156 | 3554.6785 | 49.3215
2012-10-17 | 1:09 | 2012-10-17 01:09 | 188.824 | 219.994 | 16.701 | 2012-10-17 01:09 | -1.4471 | 29.7229 | 11.962 | 190.2711 | 0.22346 | 3554.6866 | 49.3134
2012-10-17 | 1:09 | 2012-10-17 01:09 | 188.817 | 219.987 | 16.701 | 2012-10-17 01:09 | -1.4469 | 29.7231 | 11.963 | 190.2639 | 0.23066 | 3554.6794 | 49.3206
2012-10-17 | 1:09 | 2012-10-17 01:09 | 188.815 | 219.985 | 16.7 | 2012-10-17 01:09 | -1.4475 | 29.7225 | 11.963 | 190.2625 | 0.23206 | 3554.678 | 49.322
2012-10-17 | 1:10 | 2012-10-17 01:10 | 188.819 | 219.989 | 16.701 | 2012-10-17 01:10 | -1.447 | 29.723 | 11.963 | 190.266 | 0.22856 | 3554.6815 | 49.3185
2012-10-17 | 1:10 | 2012-10-17 01:10 | 188.82 | 219.99 | 16.7 | 2012-10-17 01:10 | -1.4473 | 29.7227 | 11.964 | 190.2673 | 0.22726 | 3554.6828 | 49.3172
2012-10-17 | 1:10 | 2012-10-17 01:10 | 188.817 | 219.987 | 16.7 | 2012-10-17 01:10 | -1.4473 | 29.7227 | 11.964 | 190.2643 | 0.23026 | 3554.6798 | 49.3202
2012-10-17 | 1:10 | 2012-10-17 01:10 | 188.828 | 219.998 | 16.7 | 2012-10-17 01:10 | -1.4474 | 29.7226 | 11.966 | 190.2754 | 0.21916 | 3554.6909 | 49.3091
2012-10-17 | 1:10 | 2012-10-17 01:10 | 188.824 | 219.994 | 16.701 | 2012-10-17 01:10 | -1.4474 | 29.7226 | 11.967 | 190.2714 | 0.22316 | 3554.6869 | 49.3131
2012-10-17 | 1:10 | 2012-10-17 01:10 | 188.824 | 219.994 | 16.702 | 2012-10-17 01:10 | -1.4479 | 29.7221 | 11.967 | 190.2719 | 0.22266 | 3554.6874 | 49.3126
2012-10-17 | 1:10 | 2012-10-17 01:10 | 188.818 | 219.988 | 16.701 | 2012-10-17 01:10 | -1.4476 | 29.7224 | 11.968 | 190.2656 | 0.22896 | 3554.6811 | 49.3189
2012-10-17 | 1:11 | 2012-10-17 01:11 | 188.821 | 219.991 | 16.701 | 2012-10-17 01:11 | -1.4478 | 29.7222 | 11.97 | 190.2688 | 0.22576 | 3554.6843 | 49.3157
2012-10-17 | 1:11 | 2012-10-17 01:11 | 188.818 | 219.988 | 16.7 | 2012-10-17 01:11 | -1.4475 | 29.7225 | 11.971 | 190.2655 | 0.22906 | 3554.681 | 49.319
2012-10-17 | 1:11 | 2012-10-17 01:11 | 188.824 | 219.994 | 16.7 | 2012-10-17 01:11 | -1.448 | 29.722 | 11.973 | 190.272 | 0.22256 | 3554.6875 | 49.3125
2012-10-17 | 1:11 | 2012-10-17 01:11 | 188.821 | 219.991 | 16.701 | 2012-10-17 01:11 | -1.4475 | 29.7225 | 11.974 | 190.2685 | 0.22606 | 3554.684 | 49.316
2012-10-17 | 1:11 | 2012-10-17 01:11 | 188.814 | 219.984 | 16.701 | 2012-10-17 01:11 | -1.4475 | 29.7225 | 11.977 | 190.2615 | 0.23306 | 3554.677 | 49.323
2012-10-17 | 1:12 | 2012-10-17 01:12 | 188.811 | 219.981 | 16.701 | 2012-10-17 01:12 | -1.4469 | 29.7231 | 11.979 | 190.2579 | 0.23666 | 3554.6734 | 49.3266
2012-10-17 | 1:12 | 2012-10-17 01:12 | 188.821 | 219.991 | 16.701 | 2012-10-17 01:12 | -1.4476 | 29.7224 | 11.98 | 190.2686 | 0.22596 | 3554.6841 | 49.3159
2012-10-17 | 1:12 | 2012-10-17 01:12 | 188.818 | 219.988 | 16.701 | 2012-10-17 01:12 | -1.4475 | 29.7225 | 11.984 | 190.2655 | 0.22906 | 3554.681 | 49.319
2012-10-17 | 1:12 | 2012-10-17 01:12 | 188.825 | 219.995 | 16.701 | 2012-10-17 01:12 | -1.4472 | 29.7228 | 11.985 | 190.2722 | 0.22236 | 3554.6877 | 49.3123
2012-10-17 | 1:12 | 2012-10-17 01:12 | 188.817 | 219.987 | 16.701 | 2012-10-17 01:12 | -1.4471 | 29.7229 | 11.988 | 190.2641 | 0.23046 | 3554.6796 | 49.3204
2012-10-17 | 1:12 | 2012-10-17 01:12 | 188.826 | 219.996 | 16.701 | 2012-10-17 01:12 | -1.4476 | 29.7224 | 11.99 | 190.2736 | 0.22096 | 3554.6891 | 49.3109
2012-10-17 | 1:12 | 2012-10-17 01:12 | 188.823 | 219.993 | 16.702 | 2012-10-17 01:12 | -1.4473 | 29.7227 | 11.991 | 190.2703 | 0.22426 | 3554.6858 | 49.3142
2012-10-17 | 1:13 | 2012-10-17 01:13 | 188.816 | 219.986 | 16.701 | 2012-10-17 01:13 | -1.4477 | 29.7223 | 11.994 | 190.2637 | 0.23086 | 3554.6792 | 49.3208
2012-10-17 | 1:13 | 2012-10-17 01:13 | 188.817 | 219.987 | 16.701 | 2012-10-17 01:13 | -1.447 | 29.723 | 11.997 | 190.264 | 0.23056 | 3554.6795 | 49.3205
2012-10-17 | 1:13 | 2012-10-17 01:13 | 188.827 | 219.997 | 16.7 | 2012-10-17 01:13 | -1.4471 | 29.7229 | 11.998 | 190.2741 | 0.22046 | 3554.6896 | 49.3104
2012-10-17 | 1:13 | 2012-10-17 01:13 | 188.815 | 219.985 | 16.701 | 2012-10-17 01:13 | -1.4467 | 29.7233 | 12 | 190.2617 | 0.23286 | 3554.6772 | 49.3228
2012-10-17 | 1:13 | 2012-10-17 01:13 | 188.827 | 219.997 | 16.702 | 2012-10-17 01:13 | -1.4467 | 29.7233 | 12.002 | 190.2737 | 0.22086 | 3554.6892 | 49.3108
2012-10-17 | 1:14 | 2012-10-17 01:14 | 188.813 | 219.983 | 16.701 | 2012-10-17 01:14 | -1.4466 | 29.7234 | 12.005 | 190.2596 | 0.23496 | 3554.6751 | 49.3249
2012-10-17 | 1:14 | 2012-10-17 01:14 | 188.821 | 219.991 | 16.701 | 2012-10-17 01:14 | -1.4468 | 29.7232 | 12.007 | 190.2678 | 0.22676 | 3554.6833 | 49.3167
2012-10-17 | 1:14 | 2012-10-17 01:14 | 188.819 | 219.989 | 16.701 | 2012-10-17 01:14 | -1.4475 | 29.7225 | 12.009 | 190.2665 | 0.22806 | 3554.682 | 49.318
2012-10-17 | 1:14 | 2012-10-17 01:14 | 188.815 | 219.985 | 16.701 | 2012-10-17 01:14 | -1.4469 | 29.7231 | 12.011 | 190.2619 | 0.23266 | 3554.6774 | 49.3226
2012-10-17 | 1:14 | 2012-10-17 01:14 | 188.82 | 219.99 | 16.702 | 2012-10-17 01:14 | -1.4473 | 29.7227 | 12.012 | 190.2673 | 0.22726 | 3554.6828 | 49.3172
2012-10-17 | 1:14 | 2012-10-17 01:14 | 188.827 | 219.997 | 16.701 | 2012-10-17 01:14 | -1.4468 | 29.7232 | 12.013 | 190.2738 | 0.22076 | 3554.6893 | 49.3107
2012-10-17 | 1:14 | 2012-10-17 01:14 | 188.82 | 219.99 | 16.701 | 2012-10-17 01:14 | -1.4472 | 29.7228 | 12.014 | 190.2672 | 0.22736 | 3554.6827 | 49.3173
2012-10-17 | 1:15 | 2012-10-17 01:15 | 188.826 | 219.996 | 16.701 | 2012-10-17 01:15 | -1.4476 | 29.7224 | 12.017 | 190.2736 | 0.22096 | 3554.6891 | 49.3109
2012-10-17 | 1:15 | 2012-10-17 01:15 | 188.826 | 219.996 | 16.701 | 2012-10-17 01:15 | -1.4474 | 29.7226 | 12.018 | 190.2734 | 0.22116 | 3554.6889 | 49.3111
2012-10-17 | 1:15 | 2012-10-17 01:15 | 188.817 | 219.987 | 16.702 | 2012-10-17 01:15 | -1.4473 | 29.7227 | 12.019 | 190.2643 | 0.23026 | 3554.6798 | 49.3202
2012-10-17 | 1:15 | 2012-10-17 01:15 | 188.823 | 219.993 | 16.701 | 2012-10-17 01:15 | -1.4471 | 29.7229 | 12.02 | 190.2701 | 0.22446 | 3554.6856 | 49.3144
2012-10-17 | 1:15 | 2012-10-17 01:15 | 188.826 | 219.996 | 16.701 | 2012-10-17 01:15 | -1.4471 | 29.7229 | 12.021 | 190.2731 | 0.22146 | 3554.6886 | 49.3114
2012-10-17 | 1:16 | 2012-10-17 01:16 | 188.812 | 219.982 | 16.7 | 2012-10-17 01:16 | -1.4471 | 29.7229 | 12.023 | 190.2591 | 0.23546 | 3554.6746 | 49.3254
2012-10-17 | 1:16 | 2012-10-17 01:16 | 188.817 | 219.987 | 16.701 | 2012-10-17 01:16 | -1.4475 | 29.7225 | 12.024 | 190.2645 | 0.23006 | 3554.68 | 49.32
2012-10-17 | 1:16 | 2012-10-17 01:16 | 188.818 | 219.988 | 16.7 | 2012-10-17 01:16 | -1.4475 | 29.7225 | 12.024 | 190.2655 | 0.22906 | 3554.681 | 49.319
2012-10-17 | 1:16 | 2012-10-17 01:16 | 188.826 | 219.996 | 16.701 | 2012-10-17 01:16 | -1.4473 | 29.7227 | 12.025 | 190.2733 | 0.22126 | 3554.6888 | 49.3112
2012-10-17 | 1:16 | 2012-10-17 01:16 | 188.827 | 219.997 | 16.701 | 2012-10-17 01:16 | -1.4472 | 29.7228 | 12.026 | 190.2742 | 0.22036 | 3554.6897 | 49.3103
2012-10-17 | 1:16 | 2012-10-17 01:16 | 188.813 | 219.983 | 16.701 | 2012-10-17 01:16 | -1.4472 | 29.7228 | 12.027 | 190.2602 | 0.23436 | 3554.6757 | 49.3243
2012-10-17 | 1:16 | 2012-10-17 01:16 | 188.817 | 219.987 | 16.701 | 2012-10-17 01:16 | -1.4472 | 29.7228 | 12.027 | 190.2642 | 0.23036 | 3554.6797 | 49.3203
2012-10-17 | 1:17 | 2012-10-17 01:17 | 188.83 | 220 | 16.701 | 2012-10-17 01:17 | -1.4473 | 29.7227 | 12.028 | 190.2773 | 0.21726 | 3554.6928 | 49.3072
2012-10-17 | 1:17 | 2012-10-17 01:17 | 188.823 | 219.993 | 16.7 | 2012-10-17 01:17 | -1.4467 | 29.7233 | 12.028 | 190.2697 | 0.22486 | 3554.6852 | 49.3148
2012-10-17 | 1:17 | 2012-10-17 01:17 | 188.815 | 219.985 | 16.701 | 2012-10-17 01:17 | -1.4471 | 29.7229 | 12.029 | 190.2621 | 0.23246 | 3554.6776 | 49.3224
2012-10-17 | 1:17 | 2012-10-17 01:17 | 188.824 | 219.994 | 16.701 | 2012-10-17 01:17 | -1.447 | 29.723 | 12.028 | 190.271 | 0.22356 | 3554.6865 | 49.3135
2012-10-17 | 1:17 | 2012-10-17 01:17 | 188.809 | 219.979 | 16.701 | 2012-10-17 01:17 | -1.4468 | 29.7232 | 12.029 | 190.2558 | 0.23876 | 3554.6713 | 49.3287
2012-10-17 | 1:18 | 2012-10-17 01:18 | 188.814 | 219.984 | 16.7 | 2012-10-17 01:18 | -1.4474 | 29.7226 | 12.029 | 190.2614 | 0.23316 | 3554.6769 | 49.3231
2012-10-17 | 1:18 | 2012-10-17 01:18 | 188.823 | 219.993 | 16.701 | 2012-10-17 01:18 | -1.447 | 29.723 | 12.029 | 190.27 | 0.22456 | 3554.6855 | 49.3145
2012-10-17 | 1:18 | 2012-10-17 01:18 | 188.819 | 219.989 | 16.701 | 2012-10-17 01:18 | -1.4468 | 29.7232 | 12.029 | 190.2658 | 0.22876 | 3554.6813 | 49.3187
2012-10-17 | 1:18 | 2012-10-17 01:18 | 188.826 | 219.996 | 16.701 | 2012-10-17 01:18 | -1.4471 | 29.7229 | 12.029 | 190.2731 | 0.22146 | 3554.6886 | 49.3114
2012-10-17 | 1:18 | 2012-10-17 01:18 | 188.828 | 219.998 | 16.701 | 2012-10-17 01:18 | -1.447 | 29.723 | 12.03 | 190.275 | 0.21956 | 3554.6905 | 49.3095
2012-10-17 | 1:18 | 2012-10-17 01:18 | 188.81 | 219.98 | 16.701 | 2012-10-17 01:18 | -1.4466 | 29.7234 | 12.028 | 190.2566 | 0.23796 | 3554.6721 | 49.3279
2012-10-17 | 1:18 | 2012-10-17 01:19 | 188.824 | 219.994 | 16.702 | 2012-10-17 01:19 | -1.4471 | 29.7229 | 12.028 | 190.2711 | 0.22346 | 3554.6866 | 49.3134
2012-10-17 | 1:19 | 2012-10-17 01:19 | 188.816 | 219.986 | 16.701 | 2012-10-17 01:19 | -1.4472 | 29.7228 | 12.027 | 190.2632 | 0.23136 | 3554.6787 | 49.3213
2012-10-17 | 1:19 | 2012-10-17 01:19 | 188.819 | 219.989 | 16.701 | 2012-10-17 01:19 | -1.4474 | 29.7226 | 12.028 | 190.2664 | 0.22816 | 3554.6819 | 49.3181
2012-10-17 | 1:19 | 2012-10-17 01:19 | 188.82 | 219.99 | 16.701 | 2012-10-17 01:19 | -1.4477 | 29.7223 | 12.027 | 190.2677 | 0.22686 | 3554.6832 | 49.3168
2012-10-17 | 1:19 | 2012-10-17 01:19 | 188.823 | 219.993 | 16.701 | 2012-10-17 01:19 | -1.4474 | 29.7226 | 12.028 | 190.2704 | 0.22416 | 3554.6859 | 49.3141
2012-10-17 | 1:19 | 2012-10-17 01:19 | 188.82 | 219.99 | 16.701 | 2012-10-17 01:19 | -1.4472 | 29.7228 | 12.027 | 190.2672 | 0.22736 | 3554.6827 | 49.3173
2012-10-17 | 1:20 | 2012-10-17 01:20 | 188.816 | 219.986 | 16.701 | 2012-10-17 01:20 | -1.4476 | 29.7224 | 12.027 | 190.2636 | 0.23096 | 3554.6791 | 49.3209
2012-10-17 | 1:20 | 2012-10-17 01:20 | 188.822 | 219.992 | 16.701 | 2012-10-17 01:20 | -1.4474 | 29.7226 | 12.027 | 190.2694 | 0.22516 | 3554.6849 | 49.3151
2012-10-17 | 1:20 | 2012-10-17 01:20 | 188.816 | 219.986 | 16.702 | 2012-10-17 01:20 | -1.4476 | 29.7224 | 12.026 | 190.2636 | 0.23096 | 3554.6791 | 49.3209
2012-10-17 | 1:20 | 2012-10-17 01:20 | 188.815 | 219.985 | 16.701 | 2012-10-17 01:20 | -1.447 | 29.723 | 12.025 | 190.262 | 0.23256 | 3554.6775 | 49.3225
2012-10-17 | 1:20 | 2012-10-17 01:20 | 188.817 | 219.987 | 16.7 | 2012-10-17 01:20 | -1.4472 | 29.7228 | 12.024 | 190.2642 | 0.23036 | 3554.6797 | 49.3203
2012-10-17 | 1:20 | 2012-10-17 01:20 | 188.815 | 219.985 | 16.702 | 2012-10-17 01:20 | -1.4471 | 29.7229 | 12.024 | 190.2621 | 0.23246 | 3554.6776 | 49.3224
2012-10-17 | 1:20 | 2012-10-17 01:20 | 188.816 | 219.986 | 16.702 | 2012-10-17 01:20 | -1.4471 | 29.7229 | 12.022 | 190.2631 | 0.23146 | 3554.6786 | 49.3214
2012-10-17 | 1:21 | 2012-10-17 01:21 | 188.818 | 219.988 | 16.702 | 2012-10-17 01:21 | -1.4474 | 29.7226 | 12.021 | 190.2654 | 0.22916 | 3554.6809 | 49.3191
2012-10-17 | 1:21 | 2012-10-17 01:21 | 188.82 | 219.99 | 16.701 | 2012-10-17 01:21 | -1.4479 | 29.7221 | 12.019 | 190.2679 | 0.22666 | 3554.6834 | 49.3166
2012-10-17 | 1:21 | 2012-10-17 01:21 | 188.819 | 219.989 | 16.701 | 2012-10-17 01:21 | -1.4481 | 29.7219 | 12.018 | 190.2671 | 0.22746 | 3554.6826 | 49.3174
2012-10-17 | 1:21 | 2012-10-17 01:21 | 188.821 | 219.991 | 16.701 | 2012-10-17 01:21 | -1.4475 | 29.7225 | 12.017 | 190.2685 | 0.22606 | 3554.684 | 49.316
2012-10-17 | 1:21 | 2012-10-17 01:21 | 188.82 | 219.99 | 16.701 | 2012-10-17 01:21 | -1.4473 | 29.7227 | 12.016 | 190.2673 | 0.22726 | 3554.6828 | 49.3172
2012-10-17 | 1:22 | 2012-10-17 01:22 | 188.819 | 219.989 | 16.702 | 2012-10-17 01:22 | -1.4473 | 29.7227 | 12.013 | 190.2663 | 0.22826 | 3554.6818 | 49.3182
2012-10-17 | 1:22 | 2012-10-17 01:22 | 188.814 | 219.984 | 16.701 | 2012-10-17 01:22 | -1.4479 | 29.7221 | 12.011 | 190.2619 | 0.23266 | 3554.6774 | 49.3226
2012-10-17 | 1:22 | 2012-10-17 01:22 | 188.81 | 219.98 | 16.702 | 2012-10-17 01:22 | -1.4478 | 29.7222 | 12.01 | 190.2578 | 0.23676 | 3554.6733 | 49.3267
2012-10-17 | 1:22 | 2012-10-17 01:22 | 188.822 | 219.992 | 16.701 | 2012-10-17 01:22 | -1.4474 | 29.7226 | 12.009 | 190.2694 | 0.22516 | 3554.6849 | 49.3151
2012-10-17 | 1:22 | 2012-10-17 01:22 | 188.821 | 219.991 | 16.702 | 2012-10-17 01:22 | -1.4474 | 29.7226 | 12.007 | 190.2684 | 0.22616 | 3554.6839 | 49.3161
2012-10-17 | 1:22 | 2012-10-17 01:22 | 188.822 | 219.992 | 16.702 | 2012-10-17 01:22 | -1.4476 | 29.7224 | 12.006 | 190.2696 | 0.22496 | 3554.6851 | 49.3149
2012-10-17 | 1:22 | 2012-10-17 01:22 | 188.814 | 219.984 | 16.701 | 2012-10-17 01:22 | -1.4477 | 29.7223 | 12.005 | 190.2617 | 0.23286 | 3554.6772 | 49.3228
2012-10-17 | 1:23 | 2012-10-17 01:23 | 188.818 | 219.988 | 16.702 | 2012-10-17 01:23 | -1.4473 | 29.7227 | 12.003 | 190.2653 | 0.22926 | 3554.6808 | 49.3192
2012-10-17 | 1:23 | 2012-10-17 01:23 | 188.82 | 219.99 | 16.702 | 2012-10-17 01:23 | -1.4481 | 29.7219 | 12.002 | 190.2681 | 0.22646 | 3554.6836 | 49.3164
2012-10-17 | 1:23 | 2012-10-17 01:23 | 188.817 | 219.987 | 16.702 | 2012-10-17 01:23 | -1.4474 | 29.7226 | 12.002 | 190.2644 | 0.23016 | 3554.6799 | 49.3201
2012-10-17 | 1:23 | 2012-10-17 01:23 | 188.823 | 219.993 | 16.702 | 2012-10-17 01:23 | -1.4471 | 29.7229 | 12 | 190.2701 | 0.22446 | 3554.6856 | 49.3144
2012-10-17 | 1:23 | 2012-10-17 01:23 | 188.821 | 219.991 | 16.702 | 2012-10-17 01:23 | -1.4472 | 29.7228 | 11.999 | 190.2682 | 0.22636 | 3554.6837 | 49.3163
2012-10-17 | 1:24 | 2012-10-17 01:24 | 188.821 | 219.991 | 16.701 | 2012-10-17 01:24 | -1.4471 | 29.7229 | 11.999 | 190.2681 | 0.22646 | 3554.6836 | 49.3164
2012-10-17 | 1:24 | 2012-10-17 01:24 | 188.83 | 220 | 16.701 | 2012-10-17 01:24 | -1.4471 | 29.7229 | 11.998 | 190.2771 | 0.21746 | 3554.6926 | 49.3074
2012-10-17 | 1:24 | 2012-10-17 01:24 | 188.825 | 219.995 | 16.702 | 2012-10-17 01:24 | -1.447 | 29.723 | 11.997 | 190.272 | 0.22256 | 3554.6875 | 49.3125
2012-10-17 | 1:24 | 2012-10-17 01:24 | 188.814 | 219.984 | 16.702 | 2012-10-17 01:24 | -1.4463 | 29.7237 | 11.996 | 190.2603 | 0.23426 | 3554.6758 | 49.3242
2012-10-17 | 1:24 | 2012-10-17 01:24 | 188.811 | 219.981 | 16.702 | 2012-10-17 01:24 | -1.4467 | 29.7233 | 11.994 | 190.2577 | 0.23686 | 3554.6732 | 49.3268
2012-10-17 | 1:24 | 2012-10-17 01:24 | 188.824 | 219.994 | 16.701 | 2012-10-17 01:24 | -1.4466 | 29.7234 | 11.994 | 190.2706 | 0.22396 | 3554.6861 | 49.3139
2012-10-17 | 1:24 | 2012-10-17 01:24 | 188.818 | 219.988 | 16.701 | 2012-10-17 01:24 | -1.4465 | 29.7235 | 11.993 | 190.2645 | 0.23006 | 3554.68 | 49.32
2012-10-17 | 1:25 | 2012-10-17 01:25 | 188.814 | 219.984 | 16.702 | 2012-10-17 01:25 | -1.4468 | 29.7232 | 11.993 | 190.2608 | 0.23376 | 3554.6763 | 49.3237
2012-10-17 | 1:25 | 2012-10-17 01:25 | 188.818 | 219.988 | 16.702 | 2012-10-17 01:25 | -1.447 | 29.723 | 11.991 | 190.265 | 0.22956 | 3554.6805 | 49.3195
2012-10-17 | 1:25 | 2012-10-17 01:25 | 188.82 | 219.99 | 16.701 | 2012-10-17 01:25 | -1.4462 | 29.7238 | 11.991 | 190.2662 | 0.22836 | 3554.6817 | 49.3183
2012-10-17 | 1:25 | 2012-10-17 01:25 | 188.829 | 219.999 | 16.701 | 2012-10-17 01:25 | -1.4461 | 29.7239 | 11.99 | 190.2751 | 0.21946 | 3554.6906 | 49.3094
2012-10-17 | 1:25 | 2012-10-17 01:25 | 188.822 | 219.992 | 16.701 | 2012-10-17 01:25 | -1.446 | 29.724 | 11.989 | 190.268 | 0.22656 | 3554.6835 | 49.3165
2012-10-17 | 1:26 | 2012-10-17 01:25 | 188.82 | 219.99 | 16.702 | 2012-10-17 01:25 | -1.4464 | 29.7236 | 11.99 | 190.2664 | 0.22816 | 3554.6819 | 49.3181
2012-10-17 | 1:26 | 2012-10-17 01:26 | 188.819 | 219.989 | 16.702 | 2012-10-17 01:26 | -1.4452 | 29.7248 | 11.988 | 190.2642 | 0.23036 | 3554.6797 | 49.3203
2012-10-17 | 1:26 | 2012-10-17 01:26 | 188.82 | 219.99 | 16.701 | 2012-10-17 01:26 | -1.4464 | 29.7236 | 11.988 | 190.2664 | 0.22816 | 3554.6819 | 49.3181
2012-10-17 | 1:26 | 2012-10-17 01:26 | 188.83 | 220 | 16.701 | 2012-10-17 01:26 | -1.4459 | 29.7241 | 11.988 | 190.2759 | 0.21866 | 3554.6914 | 49.3086
2012-10-17 | 1:26 | 2012-10-17 01:26 | 188.82 | 219.99 | 16.702 | 2012-10-17 01:26 | -1.4456 | 29.7244 | 11.988 | 190.2656 | 0.22896 | 3554.6811 | 49.3189
2012-10-17 | 1:26 | 2012-10-17 01:26 | 188.818 | 219.988 | 16.701 | 2012-10-17 01:26 | -1.4456 | 29.7244 | 11.987 | 190.2636 | 0.23096 | 3554.6791 | 49.3209
2012-10-17 | 1:26 | 2012-10-17 01:26 | 188.818 | 219.988 | 16.702 | 2012-10-17 01:26 | -1.4457 | 29.7243 | 11.987 | 190.2637 | 0.23086 | 3554.6792 | 49.3208
2012-10-17 | 1:27 | 2012-10-17 01:27 | 188.82 | 219.99 | 16.702 | 2012-10-17 01:27 | -1.4451 | 29.7249 | 11.986 | 190.2651 | 0.22946 | 3554.6806 | 49.3194
2012-10-17 | 1:27 | 2012-10-17 01:27 | 188.826 | 219.996 | 16.702 | 2012-10-17 01:27 | -1.4454 | 29.7246 | 11.986 | 190.2714 | 0.22316 | 3554.6869 | 49.3131
2012-10-17 | 1:27 | 2012-10-17 01:27 | 188.826 | 219.996 | 16.701 | 2012-10-17 01:27 | -1.4448 | 29.7252 | 11.986 | 190.2708 | 0.22376 | 3554.6863 | 49.3137
2012-10-17 | 1:27 | 2012-10-17 01:27 | 188.824 | 219.994 | 16.702 | 2012-10-17 01:27 | -1.4457 | 29.7243 | 11.985 | 190.2697 | 0.22486 | 3554.6852 | 49.3148
2012-10-17 | 1:27 | 2012-10-17 01:27 | 188.823 | 219.993 | 16.702 | 2012-10-17 01:27 | -1.4459 | 29.7241 | 11.985 | 190.2689 | 0.22566 | 3554.6844 | 49.3156
2012-10-17 | 1:28 | 2012-10-17 01:28 | 188.818 | 219.988 | 16.703 | 2012-10-17 01:28 | -1.4456 | 29.7244 | 11.984 | 190.2636 | 0.23096 | 3554.6791 | 49.3209
2012-10-17 | 1:28 | 2012-10-17 01:28 | 188.828 | 219.998 | 16.702 | 2012-10-17 01:28 | -1.4448 | 29.7252 | 11.983 | 190.2728 | 0.22176 | 3554.6883 | 49.3117
2012-10-17 | 1:28 | 2012-10-17 01:28 | 188.824 | 219.994 | 16.702 | 2012-10-17 01:28 | -1.4449 | 29.7251 | 11.981 | 190.2689 | 0.22566 | 3554.6844 | 49.3156
2012-10-17 | 1:28 | 2012-10-17 01:28 | 188.824 | 219.994 | 16.702 | 2012-10-17 01:28 | -1.4447 | 29.7253 | 11.98 | 190.2687 | 0.22586 | 3554.6842 | 49.3158
2012-10-17 | 1:28 | 2012-10-17 01:28 | 188.82 | 219.99 | 16.702 | 2012-10-17 01:28 | -1.4454 | 29.7246 | 11.979 | 190.2654 | 0.22916 | 3554.6809 | 49.3191
2012-10-17 | 1:28 | 2012-10-17 01:28 | 188.816 | 219.986 | 16.701 | 2012-10-17 01:28 | -1.445 | 29.725 | 11.977 | 190.261 | 0.23356 | 3554.6765 | 49.3235
2012-10-17 | 1:28 | 2012-10-17 01:28 | 188.825 | 219.995 | 16.702 | 2012-10-17 01:28 | -1.4446 | 29.7254 | 11.975 | 190.2696 | 0.22496 | 3554.6851 | 49.3149
2012-10-17 | 1:29 | 2012-10-17 01:29 | 188.821 | 219.991 | 16.701 | 2012-10-17 01:29 | -1.4451 | 29.7249 | 11.975 | 190.2661 | 0.22846 | 3554.6816 | 49.3184
2012-10-17 | 1:29 | 2012-10-17 01:29 | 188.823 | 219.993 | 16.702 | 2012-10-17 01:29 | -1.4451 | 29.7249 | 11.973 | 190.2681 | 0.22646 | 3554.6836 | 49.3164
2012-10-17 | 1:29 | 2012-10-17 01:29 | 188.83 | 220 | 16.701 | 2012-10-17 01:29 | -1.4445 | 29.7255 | 11.973 | 190.2745 | 0.22006 | 3554.69 | 49.31
2012-10-17 | 1:29 | 2012-10-17 01:29 | 188.826 | 219.996 | 16.701 | 2012-10-17 01:29 | -1.4448 | 29.7252 | 11.97 | 190.2708 | 0.22376 | 3554.6863 | 49.3137
2012-10-17 | 1:29 | 2012-10-17 01:29 | 188.824 | 219.994 | 16.701 | 2012-10-17 01:29 | -1.4448 | 29.7252 | 11.969 | 190.2688 | 0.22576 | 3554.6843 | 49.3157
2012-10-17 | 1:30 | 2012-10-17 01:30 | 188.817 | 219.987 | 16.702 | 2012-10-17 01:30 | -1.4446 | 29.7254 | 11.969 | 190.2616 | 0.23296 | 3554.6771 | 49.3229
2012-10-17 | 1:30 | 2012-10-17 01:30 | 188.823 | 219.993 | 16.702 | 2012-10-17 01:30 | -1.4447 | 29.7253 | 11.967 | 190.2677 | 0.22686 | 3554.6832 | 49.3168
2012-10-17 | 1:30 | 2012-10-17 01:30 | 188.826 | 219.996 | 16.703 | 2012-10-17 01:30 | -1.4447 | 29.7253 | 11.966 | 190.2707 | 0.22386 | 3554.6862 | 49.3138
2012-10-17 | 1:30 | 2012-10-17 01:30 | 188.82 | 219.99 | 16.702 | 2012-10-17 01:30 | -1.4452 | 29.7248 | 11.963 | 190.2652 | 0.22936 | 3554.6807 | 49.3193
2012-10-17 | 1:30 | 2012-10-17 01:30 | 188.823 | 219.993 | 16.702 | 2012-10-17 01:30 | -1.4444 | 29.7256 | 11.962 | 190.2674 | 0.22716 | 3554.6829 | 49.3171
2012-10-17 | 1:30 | 2012-10-17 01:30 | 188.818 | 219.988 | 16.702 | 2012-10-17 01:30 | -1.4452 | 29.7248 | 11.96 | 190.2632 | 0.23136 | 3554.6787 | 49.3213
2012-10-17 | 1:30 | 2012-10-17 01:30 | 188.82 | 219.99 | 16.702 | 2012-10-17 01:30 | -1.4447 | 29.7253 | 11.959 | 190.2647 | 0.22986 | 3554.6802 | 49.3198
2012-10-17 | 1:31 | 2012-10-17 01:31 | 188.816 | 219.986 | 16.702 | 2012-10-17 01:31 | -1.4451 | 29.7249 | 11.957 | 190.2611 | 0.23346 | 3554.6766 | 49.3234
2012-10-17 | 1:31 | 2012-10-17 01:31 | 188.825 | 219.995 | 16.703 | 2012-10-17 01:31 | -1.4445 | 29.7255 | 11.955 | 190.2695 | 0.22506 | 3554.685 | 49.315
2012-10-17 | 1:31 | 2012-10-17 01:31 | 188.821 | 219.991 | 16.701 | 2012-10-17 01:31 | -1.445 | 29.725 | 11.955 | 190.266 | 0.22856 | 3554.6815 | 49.3185
2012-10-17 | 1:31 | 2012-10-17 01:31 | 188.824 | 219.994 | 16.702 | 2012-10-17 01:31 | -1.445 | 29.725 | 11.952 | 190.269 | 0.22556 | 3554.6845 | 49.3155
2012-10-17 | 1:31 | 2012-10-17 01:31 | 188.823 | 219.993 | 16.702 | 2012-10-17 01:31 | -1.4455 | 29.7245 | 11.952 | 190.2685 | 0.22606 | 3554.684 | 49.316
2012-10-17 | 1:32 | 2012-10-17 01:32 | 188.825 | 219.995 | 16.702 | 2012-10-17 01:32 | -1.4451 | 29.7249 | 11.951 | 190.2701 | 0.22446 | 3554.6856 | 49.3144
2012-10-17 | 1:32 | 2012-10-17 01:32 | 188.818 | 219.988 | 16.702 | 2012-10-17 01:32 | -1.4449 | 29.7251 | 11.948 | 190.2629 | 0.23166 | 3554.6784 | 49.3216
2012-10-17 | 1:32 | 2012-10-17 01:32 | 188.822 | 219.992 | 16.702 | 2012-10-17 01:32 | -1.4445 | 29.7255 | 11.948 | 190.2665 | 0.22806 | 3554.682 | 49.318
2012-10-17 | 1:32 | 2012-10-17 01:32 | 188.826 | 219.996 | 16.702 | 2012-10-17 01:32 | -1.4452 | 29.7248 | 11.946 | 190.2712 | 0.22336 | 3554.6867 | 49.3133
2012-10-17 | 1:32 | 2012-10-17 01:32 | 188.828 | 219.998 | 16.702 | 2012-10-17 01:32 | -1.4449 | 29.7251 | 11.944 | 190.2729 | 0.22166 | 3554.6884 | 49.3116
2012-10-17 | 1:32 | 2012-10-17 01:32 | 188.818 | 219.988 | 16.702 | 2012-10-17 01:32 | -1.4449 | 29.7251 | 11.941 | 190.2629 | 0.23166 | 3554.6784 | 49.3216
2012-10-17 | 1:32 | 2012-10-17 01:32 | 188.815 | 219.985 | 16.702 | 2012-10-17 01:32 | -1.4455 | 29.7245 | 11.939 | 190.2605 | 0.23406 | 3554.676 | 49.324
2012-10-17 | 1:33 | 2012-10-17 01:33 | 188.823 | 219.993 | 16.702 | 2012-10-17 01:33 | -1.4455 | 29.7245 | 11.936 | 190.2685 | 0.22606 | 3554.684 | 49.316
2012-10-17 | 1:33 | 2012-10-17 01:33 | 188.821 | 219.991 | 16.702 | 2012-10-17 01:33 | -1.4453 | 29.7247 | 11.935 | 190.2663 | 0.22826 | 3554.6818 | 49.3182
2012-10-17 | 1:33 | 2012-10-17 01:33 | 188.826 | 219.996 | 16.702 | 2012-10-17 01:33 | -1.4458 | 29.7242 | 11.934 | 190.2718 | 0.22276 | 3554.6873 | 49.3127
2012-10-17 | 1:33 | 2012-10-17 01:33 | 188.818 | 219.988 | 16.702 | 2012-10-17 01:33 | -1.4451 | 29.7249 | 11.932 | 190.2631 | 0.23146 | 3554.6786 | 49.3214
2012-10-17 | 1:33 | 2012-10-17 01:33 | 188.821 | 219.991 | 16.702 | 2012-10-17 01:33 | -1.4452 | 29.7248 | 11.93 | 190.2662 | 0.22836 | 3554.6817 | 49.3183
2012-10-17 | 1:34 | 2012-10-17 01:34 | 188.819 | 219.989 | 16.701 | 2012-10-17 01:34 | -1.445 | 29.725 | 11.928 | 190.264 | 0.23056 | 3554.6795 | 49.3205
2012-10-17 | 1:34 | 2012-10-17 01:34 | 188.822 | 219.992 | 16.702 | 2012-10-17 01:34 | -1.4457 | 29.7243 | 11.926 | 190.2677 | 0.22686 | 3554.6832 | 49.3168
2012-10-17 | 1:34 | 2012-10-17 01:34 | 188.825 | 219.995 | 16.702 | 2012-10-17 01:34 | -1.4456 | 29.7244 | 11.924 | 190.2706 | 0.22396 | 3554.6861 | 49.3139
2012-10-17 | 1:34 | 2012-10-17 01:34 | 188.829 | 219.999 | 16.701 | 2012-10-17 01:34 | -1.4452 | 29.7248 | 11.923 | 190.2742 | 0.22036 | 3554.6897 | 49.3103
2012-10-17 | 1:34 | 2012-10-17 01:34 | 188.817 | 219.987 | 16.702 | 2012-10-17 01:34 | -1.446 | 29.724 | 11.92 | 190.263 | 0.23156 | 3554.6785 | 49.3215
2012-10-17 | 1:34 | 2012-10-17 01:34 | 188.826 | 219.996 | 16.702 | 2012-10-17 01:34 | -1.4453 | 29.7247 | 11.918 | 190.2713 | 0.22326 | 3554.6868 | 49.3132
2012-10-17 | 1:34 | 2012-10-17 01:35 | 188.827 | 219.997 | 16.703 | 2012-10-17 01:35 | -1.446 | 29.724 | 11.917 | 190.273 | 0.22156 | 3554.6885 | 49.3115
2012-10-17 | 1:35 | 2012-10-17 01:35 | 188.819 | 219.989 | 16.702 | 2012-10-17 01:35 | -1.4456 | 29.7244 | 11.915 | 190.2646 | 0.22996 | 3554.6801 | 49.3199
2012-10-17 | 1:35 | 2012-10-17 01:35 | 188.824 | 219.994 | 16.701 | 2012-10-17 01:35 | -1.4452 | 29.7248 | 11.913 | 190.2692 | 0.22536 | 3554.6847 | 49.3153
2012-10-17 | 1:35 | 2012-10-17 01:35 | 188.82 | 219.99 | 16.702 | 2012-10-17 01:35 | -1.4463 | 29.7237 | 11.911 | 190.2663 | 0.22826 | 3554.6818 | 49.3182
2012-10-17 | 1:35 | 2012-10-17 01:35 | 188.822 | 219.992 | 16.701 | 2012-10-17 01:35 | -1.4456 | 29.7244 | 11.91 | 190.2676 | 0.22696 | 3554.6831 | 49.3169
2012-10-17 | 1:35 | 2012-10-17 01:35 | 188.829 | 219.999 | 16.702 | 2012-10-17 01:35 | -1.446 | 29.724 | 11.909 | 190.275 | 0.21956 | 3554.6905 | 49.3095
2012-10-17 | 1:36 | 2012-10-17 01:36 | 188.824 | 219.994 | 16.701 | 2012-10-17 01:36 | -1.4459 | 29.7241 | 11.908 | 190.2699 | 0.22466 | 3554.6854 | 49.3146
2012-10-17 | 1:36 | 2012-10-17 01:36 | 188.828 | 219.998 | 16.702 | 2012-10-17 01:36 | -1.4455 | 29.7245 | 11.908 | 190.2735 | 0.22106 | 3554.689 | 49.311
2012-10-17 | 1:36 | 2012-10-17 01:36 | 188.824 | 219.994 | 16.702 | 2012-10-17 01:36 | -1.4464 | 29.7236 | 11.907 | 190.2704 | 0.22416 | 3554.6859 | 49.3141
2012-10-17 | 1:36 | 2012-10-17 01:36 | 188.823 | 219.993 | 16.702 | 2012-10-17 01:36 | -1.4463 | 29.7237 | 11.908 | 190.2693 | 0.22526 | 3554.6848 | 49.3152
2012-10-17 | 1:36 | 2012-10-17 01:36 | 188.826 | 219.996 | 16.702 | 2012-10-17 01:36 | -1.4457 | 29.7243 | 11.907 | 190.2717 | 0.22286 | 3554.6872 | 49.3128
2012-10-17 | 1:36 | 2012-10-17 01:36 | 188.82 | 219.99 | 16.702 | 2012-10-17 01:36 | -1.4458 | 29.7242 | 11.905 | 190.2658 | 0.22876 | 3554.6813 | 49.3187
2012-10-17 | 1:36 | 2012-10-17 01:36 | 188.822 | 219.992 | 16.703 | 2012-10-17 01:36 | -1.4458 | 29.7242 | 11.905 | 190.2678 | 0.22676 | 3554.6833 | 49.3167
2012-10-17 | 1:37 | 2012-10-17 01:37 | 188.821 | 219.991 | 16.702 | 2012-10-17 01:37 | -1.4465 | 29.7235 | 11.904 | 190.2675 | 0.22706 | 3554.683 | 49.317
2012-10-17 | 1:37 | 2012-10-17 01:37 | 188.825 | 219.995 | 16.702 | 2012-10-17 01:37 | -1.4455 | 29.7245 | 11.904 | 190.2705 | 0.22406 | 3554.686 | 49.314
2012-10-17 | 1:37 | 2012-10-17 01:37 | 188.814 | 219.984 | 16.702 | 2012-10-17 01:37 | -1.4456 | 29.7244 | 11.903 | 190.2596 | 0.23496 | 3554.6751 | 49.3249
2012-10-17 | 1:37 | 2012-10-17 01:37 | 188.82 | 219.99 | 16.701 | 2012-10-17 01:37 | -1.4459 | 29.7241 | 11.903 | 190.2659 | 0.22866 | 3554.6814 | 49.3186
2012-10-17 | 1:37 | 2012-10-17 01:37 | 188.822 | 219.992 | 16.701 | 2012-10-17 01:37 | -1.4458 | 29.7242 | 11.903 | 190.2678 | 0.22676 | 3554.6833 | 49.3167
2012-10-17 | 1:38 | 2012-10-17 01:38 | 188.82 | 219.99 | 16.702 | 2012-10-17 01:38 | -1.4463 | 29.7237 | 11.901 | 190.2663 | 0.22826 | 3554.6818 | 49.3182
2012-10-17 | 1:38 | 2012-10-17 01:38 | 188.821 | 219.991 | 16.702 | 2012-10-17 01:38 | -1.4454 | 29.7246 | 11.901 | 190.2664 | 0.22816 | 3554.6819 | 49.3181
2012-10-17 | 1:38 | 2012-10-17 01:38 | 188.831 | 220.001 | 16.701 | 2012-10-17 01:38 | -1.4456 | 29.7244 | 11.901 | 190.2766 | 0.21796 | 3554.6921 | 49.3079
2012-10-17 | 1:38 | 2012-10-17 01:38 | 188.819 | 219.989 | 16.702 | 2012-10-17 01:38 | -1.4467 | 29.7233 | 11.899 | 190.2657 | 0.22886 | 3554.6812 | 49.3188
2012-10-17 | 1:38 | 2012-10-17 01:38 | 188.825 | 219.995 | 16.701 | 2012-10-17 01:38 | -1.4464 | 29.7236 | 11.899 | 190.2714 | 0.22316 | 3554.6869 | 49.3131
2012-10-17 | 1:38 | 2012-10-17 01:38 | 188.819 | 219.989 | 16.701 | 2012-10-17 01:38 | -1.4467 | 29.7233 | 11.899 | 190.2657 | 0.22886 | 3554.6812 | 49.3188
2012-10-17 | 1:38 | 2012-10-17 01:38 | 188.823 | 219.993 | 16.702 | 2012-10-17 01:38 | -1.4464 | 29.7236 | 11.898 | 190.2694 | 0.22516 | 3554.6849 | 49.3151
2012-10-17 | 1:39 | 2012-10-17 01:39 | 188.819 | 219.989 | 16.702 | 2012-10-17 01:39 | -1.446 | 29.724 | 11.9 | 190.265 | 0.22956 | 3554.6805 | 49.3195
2012-10-17 | 1:39 | 2012-10-17 01:39 | 188.825 | 219.995 | 16.702 | 2012-10-17 01:39 | -1.4465 | 29.7235 | 11.898 | 190.2715 | 0.22306 | 3554.687 | 49.313
2012-10-17 | 1:39 | 2012-10-17 01:39 | 188.822 | 219.992 | 16.703 | 2012-10-17 01:39 | -1.4461 | 29.7239 | 11.899 | 190.2681 | 0.22646 | 3554.6836 | 49.3164
2012-10-17 | 1:39 | 2012-10-17 01:39 | 188.827 | 219.997 | 16.702 | 2012-10-17 01:39 | -1.4465 | 29.7235 | 11.901 | 190.2735 | 0.22106 | 3554.689 | 49.311
2012-10-17 | 1:39 | 2012-10-17 01:39 | 188.827 | 219.997 | 16.702 | 2012-10-17 01:39 | -1.4456 | 29.7244 | 11.901 | 190.2726 | 0.22196 | 3554.6881 | 49.3119
2012-10-17 | 1:39 | 2012-10-17 01:40 | 188.819 | 219.989 | 16.702 | 2012-10-17 01:40 | -1.4456 | 29.7244 | 11.901 | 190.2646 | 0.22996 | 3554.6801 | 49.3199
2012-10-17 | 1:40 | 2012-10-17 01:40 | 188.822 | 219.992 | 16.702 | 2012-10-17 01:40 | -1.4467 | 29.7233 | 11.902 | 190.2687 | 0.22586 | 3554.6842 | 49.3158
2012-10-17 | 1:40 | 2012-10-17 01:40 | 188.819 | 219.989 | 16.702 | 2012-10-17 01:40 | -1.4467 | 29.7233 | 11.903 | 190.2657 | 0.22886 | 3554.6812 | 49.3188
2012-10-17 | 1:40 | 2012-10-17 01:40 | 188.828 | 219.998 | 16.702 | 2012-10-17 01:40 | -1.4464 | 29.7236 | 11.903 | 190.2744 | 0.22016 | 3554.6899 | 49.3101
2012-10-17 | 1:40 | 2012-10-17 01:40 | 188.821 | 219.991 | 16.701 | 2012-10-17 01:40 | -1.4463 | 29.7237 | 11.903 | 190.2673 | 0.22726 | 3554.6828 | 49.3172
2012-10-17 | 1:40 | 2012-10-17 01:40 | 188.815 | 219.985 | 16.702 | 2012-10-17 01:40 | -1.4462 | 29.7238 | 11.903 | 190.2612 | 0.23336 | 3554.6767 | 49.3233
2012-10-17 | 1:40 | 2012-10-17 01:40 | 188.821 | 219.991 | 16.701 | 2012-10-17 01:40 | -1.4465 | 29.7235 | 11.904 | 190.2675 | 0.22706 | 3554.683 | 49.317
2012-10-17 | 1:41 | 2012-10-17 01:41 | 188.819 | 219.989 | 16.701 | 2012-10-17 01:41 | -1.4464 | 29.7236 | 11.904 | 190.2654 | 0.22916 | 3554.6809 | 49.3191
2012-10-17 | 1:41 | 2012-10-17 01:41 | 188.82 | 219.99 | 16.702 | 2012-10-17 01:41 | -1.4461 | 29.7239 | 11.904 | 190.2661 | 0.22846 | 3554.6816 | 49.3184
2012-10-17 | 1:41 | 2012-10-17 01:41 | 188.823 | 219.993 | 16.702 | 2012-10-17 01:41 | -1.4464 | 29.7236 | 11.904 | 190.2694 | 0.22516 | 3554.6849 | 49.3151
2012-10-17 | 1:41 | 2012-10-17 01:41 | 188.819 | 219.989 | 16.702 | 2012-10-17 01:41 | -1.4466 | 29.7234 | 11.904 | 190.2656 | 0.22896 | 3554.6811 | 49.3189
2012-10-17 | 1:41 | 2012-10-17 01:41 | 188.821 | 219.991 | 16.702 | 2012-10-17 01:41 | -1.4458 | 29.7242 | 11.903 | 190.2668 | 0.22776 | 3554.6823 | 49.3177
2012-10-17 | 1:42 | 2012-10-17 01:41 | 188.816 | 219.986 | 16.702 | 2012-10-17 01:41 | -1.446 | 29.724 | 11.902 | 190.262 | 0.23256 | 3554.6775 | 49.3225
2012-10-17 | 1:42 | 2012-10-17 01:42 | 188.824 | 219.994 | 16.702 | 2012-10-17 01:42 | -1.4466 | 29.7234 | 11.903 | 190.2706 | 0.22396 | 3554.6861 | 49.3139
2012-10-17 | 1:42 | 2012-10-17 01:42 | 188.822 | 219.992 | 16.702 | 2012-10-17 01:42 | -1.4466 | 29.7234 | 11.903 | 190.2686 | 0.22596 | 3554.6841 | 49.3159
2012-10-17 | 1:42 | 2012-10-17 01:42 | 188.818 | 219.988 | 16.702 | 2012-10-17 01:42 | -1.4467 | 29.7233 | 11.904 | 190.2647 | 0.22986 | 3554.6802 | 49.3198
2012-10-17 | 1:42 | 2012-10-17 01:42 | 188.82 | 219.99 | 16.702 | 2012-10-17 01:42 | -1.4466 | 29.7234 | 11.901 | 190.2666 | 0.22796 | 3554.6821 | 49.3179
2012-10-17 | 1:42 | 2012-10-17 01:42 | 188.818 | 219.988 | 16.702 | 2012-10-17 01:42 | -1.4469 | 29.7231 | 11.901 | 190.2649 | 0.22966 | 3554.6804 | 49.3196
2012-10-17 | 1:43 | 2012-10-17 01:42 | 188.821 | 219.991 | 16.702 | 2012-10-17 01:42 | -1.447 | 29.723 | 11.9 | 190.268 | 0.22656 | 3554.6835 | 49.3165
2012-10-17 | 1:43 | 2012-10-17 01:43 | 188.825 | 219.995 | 16.702 | 2012-10-17 01:43 | -1.4466 | 29.7234 | 11.899 | 190.2716 | 0.22296 | 3554.6871 | 49.3129
2012-10-17 | 1:43 | 2012-10-17 01:43 | 188.815 | 219.985 | 16.702 | 2012-10-17 01:43 | -1.4472 | 29.7228 | 11.898 | 190.2622 | 0.23236 | 3554.6777 | 49.3223
2012-10-17 | 1:43 | 2012-10-17 01:43 | 188.828 | 219.998 | 16.702 | 2012-10-17 01:43 | -1.4473 | 29.7227 | 11.896 | 190.2753 | 0.21926 | 3554.6908 | 49.3092
2012-10-17 | 1:43 | 2012-10-17 01:43 | 188.814 | 219.984 | 16.702 | 2012-10-17 01:43 | -1.4471 | 29.7229 | 11.896 | 190.2611 | 0.23346 | 3554.6766 | 49.3234
2012-10-17 | 1:43 | 2012-10-17 01:43 | 188.819 | 219.989 | 16.701 | 2012-10-17 01:43 | -1.4464 | 29.7236 | 11.894 | 190.2654 | 0.22916 | 3554.6809 | 49.3191
2012-10-17 | 1:44 | 2012-10-17 01:44 | 188.823 | 219.993 | 16.701 | 2012-10-17 01:44 | -1.4471 | 29.7229 | 11.892 | 190.2701 | 0.22446 | 3554.6856 | 49.3144
2012-10-17 | 1:44 | 2012-10-17 01:44 | 188.829 | 219.999 | 16.701 | 2012-10-17 01:44 | -1.4474 | 29.7226 | 11.891 | 190.2764 | 0.21816 | 3554.6919 | 49.3081
2012-10-17 | 1:44 | 2012-10-17 01:44 | 188.818 | 219.988 | 16.702 | 2012-10-17 01:44 | -1.447 | 29.723 | 11.89 | 190.265 | 0.22956 | 3554.6805 | 49.3195
2012-10-17 | 1:44 | 2012-10-17 01:44 | 188.823 | 219.993 | 16.702 | 2012-10-17 01:44 | -1.4474 | 29.7226 | 11.888 | 190.2704 | 0.22416 | 3554.6859 | 49.3141
2012-10-17 | 1:44 | 2012-10-17 01:44 | 188.824 | 219.994 | 16.702 | 2012-10-17 01:44 | -1.4471 | 29.7229 | 11.885 | 190.2711 | 0.22346 | 3554.6866 | 49.3134
2012-10-17 | 1:44 | 2012-10-17 01:44 | 188.817 | 219.987 | 16.702 | 2012-10-17 01:44 | -1.4466 | 29.7234 | 11.884 | 190.2636 | 0.23096 | 3554.6791 | 49.3209
2012-10-17 | 1:45 | 2012-10-17 01:44 | 188.828 | 219.998 | 16.702 | 2012-10-17 01:44 | -1.4468 | 29.7232 | 11.883 | 190.2748 | 0.21976 | 3554.6903 | 49.3097
2012-10-17 | 1:45 | 2012-10-17 01:45 | 188.821 | 219.991 | 16.701 | 2012-10-17 01:45 | -1.4475 | 29.7225 | 11.88 | 190.2685 | 0.22606 | 3554.684 | 49.316
2012-10-17 | 1:45 | 2012-10-17 01:45 | 188.826 | 219.996 | 16.701 | 2012-10-17 01:45 | -1.4477 | 29.7223 | 11.879 | 190.2737 | 0.22086 | 3554.6892 | 49.3108
2012-10-17 | 1:45 | 2012-10-17 01:45 | 188.824 | 219.994 | 16.702 | 2012-10-17 01:45 | -1.4474 | 29.7226 | 11.877 | 190.2714 | 0.22316 | 3554.6869 | 49.3131
2012-10-17 | 1:45 | 2012-10-17 01:45 | 188.827 | 219.997 | 16.702 | 2012-10-17 01:45 | -1.4475 | 29.7225 | 11.875 | 190.2745 | 0.22006 | 3554.69 | 49.31
2012-10-17 | 1:45 | 2012-10-17 01:45 | 188.826 | 219.996 | 16.702 | 2012-10-17 01:45 | -1.4474 | 29.7226 | 11.873 | 190.2734 | 0.22116 | 3554.6889 | 49.3111
2012-10-17 | 1:46 | 2012-10-17 01:46 | 188.825 | 219.995 | 16.703 | 2012-10-17 01:46 | -1.4473 | 29.7227 | 11.873 | 190.2723 | 0.22226 | 3554.6878 | 49.3122
2012-10-17 | 1:46 | 2012-10-17 01:46 | 188.819 | 219.989 | 16.702 | 2012-10-17 01:46 | -1.4478 | 29.7222 | 11.87 | 190.2668 | 0.22776 | 3554.6823 | 49.3177
2012-10-17 | 1:46 | 2012-10-17 01:46 | 188.817 | 219.987 | 16.702 | 2012-10-17 01:46 | -1.4474 | 29.7226 | 11.868 | 190.2644 | 0.23016 | 3554.6799 | 49.3201
2012-10-17 | 1:46 | 2012-10-17 01:46 | 188.822 | 219.992 | 16.702 | 2012-10-17 01:46 | -1.4473 | 29.7227 | 11.866 | 190.2693 | 0.22526 | 3554.6848 | 49.3152
2012-10-17 | 1:46 | 2012-10-17 01:46 | 188.825 | 219.995 | 16.702 | 2012-10-17 01:46 | -1.4474 | 29.7226 | 11.865 | 190.2724 | 0.22216 | 3554.6879 | 49.3121
2012-10-17 | 1:46 | 2012-10-17 01:46 | 188.817 | 219.987 | 16.702 | 2012-10-17 01:46 | -1.4468 | 29.7232 | 11.864 | 190.2638 | 0.23076 | 3554.6793 | 49.3207
2012-10-17 | 1:46 | 2012-10-17 01:46 | 188.822 | 219.992 | 16.702 | 2012-10-17 01:46 | -1.4474 | 29.7226 | 11.861 | 190.2694 | 0.22516 | 3554.6849 | 49.3151
2012-10-17 | 1:47 | 2012-10-17 01:47 | 188.824 | 219.994 | 16.703 | 2012-10-17 01:47 | -1.4477 | 29.7223 | 11.86 | 190.2717 | 0.22286 | 3554.6872 | 49.3128
2012-10-17 | 1:47 | 2012-10-17 01:47 | 188.82 | 219.99 | 16.701 | 2012-10-17 01:47 | -1.4471 | 29.7229 | 11.856 | 190.2671 | 0.22746 | 3554.6826 | 49.3174
2012-10-17 | 1:47 | 2012-10-17 01:47 | 188.825 | 219.995 | 16.701 | 2012-10-17 01:47 | -1.4478 | 29.7222 | 11.856 | 190.2728 | 0.22176 | 3554.6883 | 49.3117
2012-10-17 | 1:47 | 2012-10-17 01:47 | 188.817 | 219.987 | 16.702 | 2012-10-17 01:47 | -1.4483 | 29.7217 | 11.854 | 190.2653 | 0.22926 | 3554.6808 | 49.3192
2012-10-17 | 1:47 | 2012-10-17 01:47 | 188.823 | 219.993 | 16.701 | 2012-10-17 01:47 | -1.4475 | 29.7225 | 11.853 | 190.2705 | 0.22406 | 3554.686 | 49.314
2012-10-17 | 1:48 | 2012-10-17 01:48 | 188.826 | 219.996 | 16.701 | 2012-10-17 01:48 | -1.4474 | 29.7226 | 11.853 | 190.2734 | 0.22116 | 3554.6889 | 49.3111
2012-10-17 | 1:48 | 2012-10-17 01:48 | 188.817 | 219.987 | 16.701 | 2012-10-17 01:48 | -1.447 | 29.723 | 11.852 | 190.264 | 0.23056 | 3554.6795 | 49.3205
2012-10-17 | 1:48 | 2012-10-17 01:48 | 188.819 | 219.989 | 16.702 | 2012-10-17 01:48 | -1.4477 | 29.7223 | 11.85 | 190.2667 | 0.22786 | 3554.6822 | 49.3178
2012-10-17 | 1:48 | 2012-10-17 01:48 | 188.821 | 219.991 | 16.702 | 2012-10-17 01:48 | -1.4485 | 29.7215 | 11.848 | 190.2695 | 0.22506 | 3554.685 | 49.315
2012-10-17 | 1:48 | 2012-10-17 01:48 | 188.814 | 219.984 | 16.701 | 2012-10-17 01:48 | -1.4477 | 29.7223 | 11.847 | 190.2617 | 0.23286 | 3554.6772 | 49.3228
2012-10-17 | 1:48 | 2012-10-17 01:48 | 188.812 | 219.982 | 16.701 | 2012-10-17 01:48 | -1.4473 | 29.7227 | 11.846 | 190.2593 | 0.23526 | 3554.6748 | 49.3252
2012-10-17 | 1:48 | 2012-10-17 01:48 | 188.824 | 219.994 | 16.702 | 2012-10-17 01:48 | -1.4476 | 29.7224 | 11.844 | 190.2716 | 0.22296 | 3554.6871 | 49.3129
2012-10-17 | 1:49 | 2012-10-17 01:49 | 188.824 | 219.994 | 16.701 | 2012-10-17 01:49 | -1.4474 | 29.7226 | 11.845 | 190.2714 | 0.22316 | 3554.6869 | 49.3131
2012-10-17 | 1:49 | 2012-10-17 01:49 | 188.824 | 219.994 | 16.702 | 2012-10-17 01:49 | -1.4477 | 29.7223 | 11.843 | 190.2717 | 0.22286 | 3554.6872 | 49.3128
2012-10-17 | 1:49 | 2012-10-17 01:49 | 188.823 | 219.993 | 16.702 | 2012-10-17 01:49 | -1.4473 | 29.7227 | 11.841 | 190.2703 | 0.22426 | 3554.6858 | 49.3142
2012-10-17 | 1:49 | 2012-10-17 01:49 | 188.822 | 219.992 | 16.701 | 2012-10-17 01:49 | -1.4481 | 29.7219 | 11.84 | 190.2701 | 0.22446 | 3554.6856 | 49.3144
2012-10-17 | 1:49 | 2012-10-17 01:49 | 188.822 | 219.992 | 16.701 | 2012-10-17 01:49 | -1.4478 | 29.7222 | 11.839 | 190.2698 | 0.22476 | 3554.6853 | 49.3147
2012-10-17 | 1:49 | 2012-10-17 01:50 | 188.819 | 219.989 | 16.702 | 2012-10-17 01:50 | -1.448 | 29.722 | 11.836 | 190.267 | 0.22756 | 3554.6825 | 49.3175
2012-10-17 | 1:50 | 2012-10-17 01:50 | 188.824 | 219.994 | 16.702 | 2012-10-17 01:50 | -1.4483 | 29.7217 | 11.836 | 190.2723 | 0.22226 | 3554.6878 | 49.3122
2012-10-17 | 1:50 | 2012-10-17 01:50 | 188.824 | 219.994 | 16.702 | 2012-10-17 01:50 | -1.4479 | 29.7221 | 11.836 | 190.2719 | 0.22266 | 3554.6874 | 49.3126
2012-10-17 | 1:50 | 2012-10-17 01:50 | 188.828 | 219.998 | 16.704 | 2012-10-17 01:50 | -1.4475 | 29.7225 | 11.832 | 190.2755 | 0.21906 | 3554.691 | 49.309
2012-10-17 | 1:50 | 2012-10-17 01:50 | 188.814 | 219.984 | 16.702 | 2012-10-17 01:50 | -1.4468 | 29.7232 | 11.831 | 190.2608 | 0.23376 | 3554.6763 | 49.3237
2012-10-17 | 1:50 | 2012-10-17 01:50 | 188.821 | 219.991 | 16.702 | 2012-10-17 01:50 | -1.4481 | 29.7219 | 11.83 | 190.2691 | 0.22546 | 3554.6846 | 49.3154
2012-10-17 | 1:50 | 2012-10-17 01:50 | 188.817 | 219.987 | 16.702 | 2012-10-17 01:50 | -1.4478 | 29.7222 | 11.828 | 190.2648 | 0.22976 | 3554.6803 | 49.3197
2012-10-17 | 1:51 | 2012-10-17 01:51 | 188.822 | 219.992 | 16.701 | 2012-10-17 01:51 | -1.4468 | 29.7232 | 11.825 | 190.2688 | 0.22576 | 3554.6843 | 49.3157
2012-10-17 | 1:51 | 2012-10-17 01:51 | 188.824 | 219.994 | 16.702 | 2012-10-17 01:51 | -1.4477 | 29.7223 | 11.823 | 190.2717 | 0.22286 | 3554.6872 | 49.3128
2012-10-17 | 1:51 | 2012-10-17 01:51 | 188.822 | 219.992 | 16.701 | 2012-10-17 01:51 | -1.4475 | 29.7225 | 11.822 | 190.2695 | 0.22506 | 3554.685 | 49.315
2012-10-17 | 1:51 | 2012-10-17 01:51 | 188.825 | 219.995 | 16.702 | 2012-10-17 01:51 | -1.4468 | 29.7232 | 11.821 | 190.2718 | 0.22276 | 3554.6873 | 49.3127
2012-10-17 | 1:51 | 2012-10-17 01:51 | 188.827 | 219.997 | 16.701 | 2012-10-17 01:51 | -1.4472 | 29.7228 | 11.817 | 190.2742 | 0.22036 | 3554.6897 | 49.3103
2012-10-17 | 1:52 | 2012-10-17 01:52 | 188.816 | 219.986 | 16.702 | 2012-10-17 01:52 | -1.4478 | 29.7222 | 11.817 | 190.2638 | 0.23076 | 3554.6793 | 49.3207
2012-10-17 | 1:52 | 2012-10-17 01:52 | 188.826 | 219.996 | 16.702 | 2012-10-17 01:52 | -1.4462 | 29.7238 | 11.813 | 190.2722 | 0.22236 | 3554.6877 | 49.3123
2012-10-17 | 1:52 | 2012-10-17 01:52 | 188.827 | 219.997 | 16.701 | 2012-10-17 01:52 | -1.4477 | 29.7223 | 11.812 | 190.2747 | 0.21986 | 3554.6902 | 49.3098
2012-10-17 | 1:52 | 2012-10-17 01:52 | 188.822 | 219.992 | 16.701 | 2012-10-17 01:52 | -1.4463 | 29.7237 | 11.811 | 190.2683 | 0.22626 | 3554.6838 | 49.3162
2012-10-17 | 1:52 | 2012-10-17 01:52 | 188.823 | 219.993 | 16.701 | 2012-10-17 01:52 | -1.4478 | 29.7222 | 11.808 | 190.2708 | 0.22376 | 3554.6863 | 49.3137
2012-10-17 | 1:52 | 2012-10-17 01:52 | 188.826 | 219.996 | 16.701 | 2012-10-17 01:52 | -1.4466 | 29.7234 | 11.807 | 190.2726 | 0.22196 | 3554.6881 | 49.3119
2012-10-17 | 1:52 | 2012-10-17 01:52 | 188.818 | 219.988 | 16.7 | 2012-10-17 01:52 | -1.4477 | 29.7223 | 11.807 | 190.2657 | 0.22886 | 3554.6812 | 49.3188
2012-10-17 | 1:53 | 2012-10-17 01:53 | 188.822 | 219.992 | 16.701 | 2012-10-17 01:53 | -1.4454 | 29.7246 | 11.806 | 190.2674 | 0.22716 | 3554.6829 | 49.3171
2012-10-17 | 1:53 | 2012-10-17 01:53 | 188.827 | 219.997 | 16.7 | 2012-10-17 01:53 | -1.4467 | 29.7233 | 11.802 | 190.2737 | 0.22086 | 3554.6892 | 49.3108
2012-10-17 | 1:53 | 2012-10-17 01:53 | 188.816 | 219.986 | 16.701 | 2012-10-17 01:53 | -1.4464 | 29.7236 | 11.801 | 190.2624 | 0.23216 | 3554.6779 | 49.3221
2012-10-17 | 1:53 | 2012-10-17 01:53 | 188.819 | 219.989 | 16.701 | 2012-10-17 01:53 | -1.4466 | 29.7234 | 11.799 | 190.2656 | 0.22896 | 3554.6811 | 49.3189
2012-10-17 | 1:53 | 2012-10-17 01:53 | 188.823 | 219.993 | 16.701 | 2012-10-17 01:53 | -1.446 | 29.724 | 11.798 | 190.269 | 0.22556 | 3554.6845 | 49.3155
2012-10-17 | 1:54 | 2012-10-17 01:54 | 188.823 | 219.993 | 16.701 | 2012-10-17 01:54 | -1.4466 | 29.7234 | 11.797 | 190.2696 | 0.22496 | 3554.6851 | 49.3149
2012-10-17 | 1:54 | 2012-10-17 01:54 | 188.82 | 219.99 | 16.702 | 2012-10-17 01:54 | -1.4463 | 29.7237 | 11.796 | 190.2663 | 0.22826 | 3554.6818 | 49.3182
2012-10-17 | 1:54 | 2012-10-17 01:54 | 188.822 | 219.992 | 16.702 | 2012-10-17 01:54 | -1.4466 | 29.7234 | 11.794 | 190.2686 | 0.22596 | 3554.6841 | 49.3159
2012-10-17 | 1:54 | 2012-10-17 01:54 | 188.82 | 219.99 | 16.702 | 2012-10-17 01:54 | -1.4456 | 29.7244 | 11.792 | 190.2656 | 0.22896 | 3554.6811 | 49.3189
2012-10-17 | 1:54 | 2012-10-17 01:54 | 188.821 | 219.991 | 16.701 | 2012-10-17 01:54 | -1.4464 | 29.7236 | 11.793 | 190.2674 | 0.22716 | 3554.6829 | 49.3171
2012-10-17 | 1:54 | 2012-10-17 01:54 | 188.821 | 219.991 | 16.702 | 2012-10-17 01:54 | -1.4468 | 29.7232 | 11.79 | 190.2678 | 0.22676 | 3554.6833 | 49.3167
2012-10-17 | 1:54 | 2012-10-17 01:54 | 188.823 | 219.993 | 16.702 | 2012-10-17 01:54 | -1.4469 | 29.7231 | 11.787 | 190.2699 | 0.22466 | 3554.6854 | 49.3146
2012-10-17 | 1:55 | 2012-10-17 01:55 | 188.819 | 219.989 | 16.701 | 2012-10-17 01:55 | -1.4459 | 29.7241 | 11.785 | 190.2649 | 0.22966 | 3554.6804 | 49.3196
2012-10-17 | 1:55 | 2012-10-17 01:55 | 188.824 | 219.994 | 16.701 | 2012-10-17 01:55 | -1.4468 | 29.7232 | 11.785 | 190.2708 | 0.22376 | 3554.6863 | 49.3137
2012-10-17 | 1:55 | 2012-10-17 01:55 | 188.83 | 220 | 16.701 | 2012-10-17 01:55 | -1.4464 | 29.7236 | 11.782 | 190.2764 | 0.21816 | 3554.6919 | 49.3081
2012-10-17 | 1:55 | 2012-10-17 01:55 | 188.825 | 219.995 | 16.701 | 2012-10-17 01:55 | -1.4466 | 29.7234 | 11.781 | 190.2716 | 0.22296 | 3554.6871 | 49.3129
2012-10-17 | 1:55 | 2012-10-17 01:55 | 188.824 | 219.994 | 16.702 | 2012-10-17 01:55 | -1.4459 | 29.7241 | 11.779 | 190.2699 | 0.22466 | 3554.6854 | 49.3146
2012-10-17 | 1:56 | 2012-10-17 01:56 | 188.823 | 219.993 | 16.701 | 2012-10-17 01:56 | -1.4454 | 29.7246 | 11.779 | 190.2684 | 0.22616 | 3554.6839 | 49.3161
2012-10-17 | 1:56 | 2012-10-17 01:56 | 188.819 | 219.989 | 16.702 | 2012-10-17 01:56 | -1.4459 | 29.7241 | 11.776 | 190.2649 | 0.22966 | 3554.6804 | 49.3196
2012-10-17 | 1:56 | 2012-10-17 01:56 | 188.819 | 219.989 | 16.7 | 2012-10-17 01:56 | -1.4461 | 29.7239 | 11.775 | 190.2651 | 0.22946 | 3554.6806 | 49.3194
2012-10-17 | 1:56 | 2012-10-17 01:56 | 188.822 | 219.992 | 16.701 | 2012-10-17 01:56 | -1.4454 | 29.7246 | 11.775 | 190.2674 | 0.22716 | 3554.6829 | 49.3171
2012-10-17 | 1:56 | 2012-10-17 01:56 | 188.828 | 219.998 | 16.701 | 2012-10-17 01:56 | -1.4454 | 29.7246 | 11.774 | 190.2734 | 0.22116 | 3554.6889 | 49.3111
2012-10-17 | 1:56 | 2012-10-17 01:56 | 188.823 | 219.993 | 16.701 | 2012-10-17 01:56 | -1.4446 | 29.7254 | 11.773 | 190.2676 | 0.22696 | 3554.6831 | 49.3169
2012-10-17 | 1:56 | 2012-10-17 01:56 | 188.83 | 220 | 16.701 | 2012-10-17 01:56 | -1.4456 | 29.7244 | 11.771 | 190.2756 | 0.21896 | 3554.6911 | 49.3089
2012-10-17 | 1:57 | 2012-10-17 01:57 | 188.827 | 219.997 | 16.701 | 2012-10-17 01:57 | -1.4448 | 29.7252 | 11.771 | 190.2718 | 0.22276 | 3554.6873 | 49.3127
2012-10-17 | 1:57 | 2012-10-17 01:57 | 188.823 | 219.993 | 16.701 | 2012-10-17 01:57 | -1.4452 | 29.7248 | 11.77 | 190.2682 | 0.22636 | 3554.6837 | 49.3163
2012-10-17 | 1:57 | 2012-10-17 01:57 | 188.822 | 219.992 | 16.701 | 2012-10-17 01:57 | -1.4455 | 29.7245 | 11.768 | 190.2675 | 0.22706 | 3554.683 | 49.317
2012-10-17 | 1:57 | 2012-10-17 01:57 | 188.821 | 219.991 | 16.701 | 2012-10-17 01:57 | -1.4457 | 29.7243 | 11.767 | 190.2667 | 0.22786 | 3554.6822 | 49.3178
2012-10-17 | 1:57 | 2012-10-17 01:57 | 188.822 | 219.992 | 16.701 | 2012-10-17 01:57 | -1.4458 | 29.7242 | 11.766 | 190.2678 | 0.22676 | 3554.6833 | 49.3167
2012-10-17 | 1:58 | 2012-10-17 01:57 | 188.829 | 219.999 | 16.7 | 2012-10-17 01:57 | -1.4453 | 29.7247 | 11.766 | 190.2743 | 0.22026 | 3554.6898 | 49.3102
2012-10-17 | 1:58 | 2012-10-17 01:58 | 188.823 | 219.993 | 16.701 | 2012-10-17 01:58 | -1.4452 | 29.7248 | 11.762 | 190.2682 | 0.22636 | 3554.6837 | 49.3163
2012-10-17 | 1:58 | 2012-10-17 01:58 | 188.819 | 219.989 | 16.701 | 2012-10-17 01:58 | -1.4453 | 29.7247 | 11.762 | 190.2643 | 0.23026 | 3554.6798 | 49.3202
2012-10-17 | 1:58 | 2012-10-17 01:58 | 188.826 | 219.996 | 16.701 | 2012-10-17 01:58 | -1.4454 | 29.7246 | 11.761 | 190.2714 | 0.22316 | 3554.6869 | 49.3131
2012-10-17 | 1:58 | 2012-10-17 01:58 | 188.831 | 220.001 | 16.701 | 2012-10-17 01:58 | -1.446 | 29.724 | 11.759 | 190.277 | 0.21756 | 3554.6925 | 49.3075
2012-10-17 | 1:58 | 2012-10-17 01:58 | 188.819 | 219.989 | 16.7 | 2012-10-17 01:58 | -1.4452 | 29.7248 | 11.758 | 190.2642 | 0.23036 | 3554.6797 | 49.3203
2012-10-17 | 1:58 | 2012-10-17 01:58 | 188.826 | 219.996 | 16.701 | 2012-10-17 01:58 | -1.4458 | 29.7242 | 11.757 | 190.2718 | 0.22276 | 3554.6873 | 49.3127
2012-10-17 | 1:59 | 2012-10-17 01:59 | 188.82 | 219.99 | 16.701 | 2012-10-17 01:59 | -1.4449 | 29.7251 | 11.757 | 190.2649 | 0.22966 | 3554.6804 | 49.3196
2012-10-17 | 1:59 | 2012-10-17 01:59 | 188.815 | 219.985 | 16.701 | 2012-10-17 01:59 | -1.4457 | 29.7243 | 11.757 | 190.2607 | 0.23386 | 3554.6762 | 49.3238
2012-10-17 | 1:59 | 2012-10-17 01:59 | 188.82 | 219.99 | 16.701 | 2012-10-17 01:59 | -1.4444 | 29.7256 | 11.753 | 190.2644 | 0.23016 | 3554.6799 | 49.3201
2012-10-17 | 1:59 | 2012-10-17 01:59 | 188.828 | 219.998 | 16.7 | 2012-10-17 01:59 | -1.4451 | 29.7249 | 11.752 | 190.2731 | 0.22146 | 3554.6886 | 49.3114
2012-10-17 | 1:59 | 2012-10-17 01:59 | 188.813 | 219.983 | 16.701 | 2012-10-17 01:59 | -1.4453 | 29.7247 | 11.752 | 190.2583 | 0.23626 | 3554.6738 | 49.3262
2012-10-17 | 2:00 | 2012-10-17 02:00 | 188.826 | 219.996 | 16.7 | 2012-10-17 02:00 | -1.4454 | 29.7246 | 11.75 | 190.2714 | 0.22316 | 3554.6869 | 49.3131
2012-10-17 | 2:00 | 2012-10-17 02:00 | 188.825 | 219.995 | 16.701 | 2012-10-17 02:00 | -1.4445 | 29.7255 | 11.75 | 190.2695 | 0.22506 | 3554.685 | 49.315
2012-10-17 | 2:00 | 2012-10-17 02:00 | 188.823 | 219.993 | 16.702 | 2012-10-17 02:00 | -1.4452 | 29.7248 | 11.749 | 190.2682 | 0.22636 | 3554.6837 | 49.3163
2012-10-17 | 2:00 | 2012-10-17 02:00 | 188.819 | 219.989 | 16.701 | 2012-10-17 02:00 | -1.446 | 29.724 | 11.749 | 190.265 | 0.22956 | 3554.6805 | 49.3195
2012-10-17 | 2:00 | 2012-10-17 02:00 | 188.823 | 219.993 | 16.702 | 2012-10-17 02:00 | -1.4452 | 29.7248 | 11.75 | 190.2682 | 0.22636 | 3554.6837 | 49.3163
2012-10-17 | 2:00 | 2012-10-17 02:00 | 188.83 | 220 | 16.702 | 2012-10-17 02:00 | -1.4449 | 29.7251 | 11.747 | 190.2749 | 0.21966 | 3554.6904 | 49.3096
2012-10-17 | 2:00 | 2012-10-17 02:01 | 188.827 | 219.997 | 16.701 | 2012-10-17 02:01 | -1.4458 | 29.7242 | 11.746 | 190.2728 | 0.22176 | 3554.6883 | 49.3117
2012-10-17 | 2:01 | 2012-10-17 02:01 | 188.827 | 219.997 | 16.701 | 2012-10-17 02:01 | -1.4452 | 29.7248 | 11.745 | 190.2722 | 0.22236 | 3554.6877 | 49.3123
2012-10-17 | 2:01 | 2012-10-17 02:01 | 188.819 | 219.989 | 16.7 | 2012-10-17 02:01 | -1.4449 | 29.7251 | 11.745 | 190.2639 | 0.23066 | 3554.6794 | 49.3206
2012-10-17 | 2:01 | 2012-10-17 02:01 | 188.826 | 219.996 | 16.7 | 2012-10-17 02:01 | -1.4446 | 29.7254 | 11.743 | 190.2706 | 0.22396 | 3554.6861 | 49.3139
2012-10-17 | 2:01 | 2012-10-17 02:01 | 188.826 | 219.996 | 16.7 | 2012-10-17 02:01 | -1.4455 | 29.7245 | 11.743 | 190.2715 | 0.22306 | 3554.687 | 49.313
2012-10-17 | 2:01 | 2012-10-17 02:01 | 188.825 | 219.995 | 16.701 | 2012-10-17 02:01 | -1.4454 | 29.7246 | 11.742 | 190.2704 | 0.22416 | 3554.6859 | 49.3141
2012-10-17 | 2:01 | 2012-10-17 02:02 | 188.814 | 219.984 | 16.701 | 2012-10-17 02:02 | -1.4448 | 29.7252 | 11.743 | 190.2588 | 0.23576 | 3554.6743 | 49.3257
2012-10-17 | 2:02 | 2012-10-17 02:02 | 188.82 | 219.99 | 16.701 | 2012-10-17 02:02 | -1.4454 | 29.7246 | 11.743 | 190.2654 | 0.22916 | 3554.6809 | 49.3191
2012-10-17 | 2:02 | 2012-10-17 02:02 | 188.824 | 219.994 | 16.7 | 2012-10-17 02:02 | -1.4454 | 29.7246 | 11.743 | 190.2694 | 0.22516 | 3554.6849 | 49.3151
2012-10-17 | 2:02 | 2012-10-17 02:02 | 188.817 | 219.987 | 16.701 | 2012-10-17 02:02 | -1.4459 | 29.7241 | 11.744 | 190.2629 | 0.23166 | 3554.6784 | 49.3216
2012-10-17 | 2:02 | 2012-10-17 02:02 | 188.826 | 219.996 | 16.702 | 2012-10-17 02:02 | -1.446 | 29.724 | 11.744 | 190.272 | 0.22256 | 3554.6875 | 49.3125
2012-10-17 | 2:02 | 2012-10-17 02:02 | 188.825 | 219.995 | 16.702 | 2012-10-17 02:02 | -1.4453 | 29.7247 | 11.744 | 190.2703 | 0.22426 | 3554.6858 | 49.3142
2012-10-17 | 2:02 | 2012-10-17 02:02 | 188.825 | 219.995 | 16.701 | 2012-10-17 02:02 | -1.4455 | 29.7245 | 11.744 | 190.2705 | 0.22406 | 3554.686 | 49.314
2012-10-17 | 2:03 | 2012-10-17 02:03 | 188.825 | 219.995 | 16.701 | 2012-10-17 02:03 | -1.4447 | 29.7253 | 11.745 | 190.2697 | 0.22486 | 3554.6852 | 49.3148
2012-10-17 | 2:03 | 2012-10-17 02:03 | 188.83 | 220 | 16.702 | 2012-10-17 02:03 | -1.4452 | 29.7248 | 11.744 | 190.2752 | 0.21936 | 3554.6907 | 49.3093
2012-10-17 | 2:03 | 2012-10-17 02:03 | 188.829 | 219.999 | 16.7 | 2012-10-17 02:03 | -1.446 | 29.724 | 11.745 | 190.275 | 0.21956 | 3554.6905 | 49.3095
2012-10-17 | 2:03 | 2012-10-17 02:03 | 188.822 | 219.992 | 16.701 | 2012-10-17 02:03 | -1.4455 | 29.7245 | 11.745 | 190.2675 | 0.22706 | 3554.683 | 49.317
2012-10-17 | 2:03 | 2012-10-17 02:03 | 188.812 | 219.982 | 16.7 | 2012-10-17 02:03 | -1.4455 | 29.7245 | 11.745 | 190.2575 | 0.23706 | 3554.673 | 49.327
2012-10-17 | 2:03 | 2012-10-17 02:04 | 188.823 | 219.993 | 16.701 | 2012-10-17 02:04 | -1.4456 | 29.7244 | 11.745 | 190.2686 | 0.22596 | 3554.6841 | 49.3159
2012-10-17 | 2:04 | 2012-10-17 02:04 | 188.831 | 220.001 | 16.701 | 2012-10-17 02:04 | -1.4455 | 29.7245 | 11.747 | 190.2765 | 0.21806 | 3554.692 | 49.308
2012-10-17 | 2:04 | 2012-10-17 02:04 | 188.825 | 219.995 | 16.701 | 2012-10-17 02:04 | -1.446 | 29.724 | 11.744 | 190.271 | 0.22356 | 3554.6865 | 49.3135
2012-10-17 | 2:04 | 2012-10-17 02:04 | 188.83 | 220 | 16.7 | 2012-10-17 02:04 | -1.4457 | 29.7243 | 11.745 | 190.2757 | 0.21886 | 3554.6912 | 49.3088
2012-10-17 | 2:04 | 2012-10-17 02:04 | 188.815 | 219.985 | 16.7 | 2012-10-17 02:04 | -1.4452 | 29.7248 | 11.745 | 190.2602 | 0.23436 | 3554.6757 | 49.3243
2012-10-17 | 2:04 | 2012-10-17 02:04 | 188.826 | 219.996 | 16.7 | 2012-10-17 02:04 | -1.445 | 29.725 | 11.742 | 190.271 | 0.22356 | 3554.6865 | 49.3135
2012-10-17 | 2:05 | 2012-10-17 02:04 | 188.825 | 219.995 | 16.701 | 2012-10-17 02:04 | -1.446 | 29.724 | 11.741 | 190.271 | 0.22356 | 3554.6865 | 49.3135
2012-10-17 | 2:05 | 2012-10-17 02:05 | 188.826 | 219.996 | 16.701 | 2012-10-17 02:05 | -1.4451 | 29.7249 | 11.742 | 190.2711 | 0.22346 | 3554.6866 | 49.3134
2012-10-17 | 2:05 | 2012-10-17 02:05 | 188.822 | 219.992 | 16.7 | 2012-10-17 02:05 | -1.4458 | 29.7242 | 11.74 | 190.2678 | 0.22676 | 3554.6833 | 49.3167
2012-10-17 | 2:05 | 2012-10-17 02:05 | 188.821 | 219.991 | 16.7 | 2012-10-17 02:05 | -1.445 | 29.725 | 11.738 | 190.266 | 0.22856 | 3554.6815 | 49.3185
2012-10-17 | 2:05 | 2012-10-17 02:05 | 188.826 | 219.996 | 16.699 | 2012-10-17 02:05 | -1.4446 | 29.7254 | 11.74 | 190.2706 | 0.22396 | 3554.6861 | 49.3139
2012-10-17 | 2:05 | 2012-10-17 02:05 | 188.834 | 220.004 | 16.7 | 2012-10-17 02:05 | -1.4453 | 29.7247 | 11.739 | 190.2793 | 0.21526 | 3554.6948 | 49.3052
2012-10-17 | 2:06 | 2012-10-17 02:06 | 188.818 | 219.988 | 16.7 | 2012-10-17 02:06 | -1.4453 | 29.7247 | 11.736 | 190.2633 | 0.23126 | 3554.6788 | 49.3212
2012-10-17 | 2:06 | 2012-10-17 02:06 | 188.824 | 219.994 | 16.7 | 2012-10-17 02:06 | -1.4445 | 29.7255 | 11.735 | 190.2685 | 0.22606 | 3554.684 | 49.316
2012-10-17 | 2:06 | 2012-10-17 02:06 | 188.817 | 219.987 | 16.7 | 2012-10-17 02:06 | -1.4453 | 29.7247 | 11.736 | 190.2623 | 0.23226 | 3554.6778 | 49.3222
2012-10-17 | 2:06 | 2012-10-17 02:06 | 188.82 | 219.99 | 16.7 | 2012-10-17 02:06 | -1.4462 | 29.7238 | 11.732 | 190.2662 | 0.22836 | 3554.6817 | 49.3183
2012-10-17 | 2:06 | 2012-10-17 02:06 | 188.823 | 219.993 | 16.7 | 2012-10-17 02:06 | -1.4458 | 29.7242 | 11.733 | 190.2688 | 0.22576 | 3554.6843 | 49.3157
2012-10-17 | 2:06 | 2012-10-17 02:06 | 188.82 | 219.99 | 16.701 | 2012-10-17 02:06 | -1.4458 | 29.7242 | 11.733 | 190.2658 | 0.22876 | 3554.6813 | 49.3187
2012-10-17 | 2:07 | 2012-10-17 02:06 | 188.824 | 219.994 | 16.701 | 2012-10-17 02:06 | -1.4452 | 29.7248 | 11.732 | 190.2692 | 0.22536 | 3554.6847 | 49.3153
2012-10-17 | 2:07 | 2012-10-17 02:07 | 188.818 | 219.988 | 16.7 | 2012-10-17 02:07 | -1.4462 | 29.7238 | 11.731 | 190.2642 | 0.23036 | 3554.6797 | 49.3203
2012-10-17 | 2:07 | 2012-10-17 02:07 | 188.82 | 219.99 | 16.7 | 2012-10-17 02:07 | -1.4442 | 29.7258 | 11.732 | 190.2642 | 0.23036 | 3554.6797 | 49.3203
2012-10-17 | 2:07 | 2012-10-17 02:07 | 188.83 | 220 | 16.7 | 2012-10-17 02:07 | -1.4454 | 29.7246 | 11.729 | 190.2754 | 0.21916 | 3554.6909 | 49.3091
2012-10-17 | 2:07 | 2012-10-17 02:07 | 188.83 | 220 | 16.7 | 2012-10-17 02:07 | -1.4455 | 29.7245 | 11.729 | 190.2755 | 0.21906 | 3554.691 | 49.309
2012-10-17 | 2:07 | 2012-10-17 02:07 | 188.827 | 219.997 | 16.7 | 2012-10-17 02:07 | -1.4461 | 29.7239 | 11.728 | 190.2731 | 0.22146 | 3554.6886 | 49.3114
2012-10-17 | 2:08 | 2012-10-17 02:08 | 188.83 | 220 | 16.701 | 2012-10-17 02:08 | -1.4465 | 29.7235 | 11.726 | 190.2765 | 0.21806 | 3554.692 | 49.308
2012-10-17 | 2:08 | 2012-10-17 02:08 | 188.83 | 220 | 16.7 | 2012-10-17 02:08 | -1.446 | 29.724 | 11.725 | 190.276 | 0.21856 | 3554.6915 | 49.3085
2012-10-17 | 2:08 | 2012-10-17 02:08 | 188.822 | 219.992 | 16.7 | 2012-10-17 02:08 | -1.4453 | 29.7247 | 11.724 | 190.2673 | 0.22726 | 3554.6828 | 49.3172
2012-10-17 | 2:08 | 2012-10-17 02:08 | 188.826 | 219.996 | 16.7 | 2012-10-17 02:08 | -1.4454 | 29.7246 | 11.722 | 190.2714 | 0.22316 | 3554.6869 | 49.3131
2012-10-17 | 2:08 | 2012-10-17 02:08 | 188.823 | 219.993 | 16.7 | 2012-10-17 02:08 | -1.4464 | 29.7236 | 11.721 | 190.2694 | 0.22516 | 3554.6849 | 49.3151
2012-10-17 | 2:08 | 2012-10-17 02:08 | 188.822 | 219.992 | 16.7 | 2012-10-17 02:08 | -1.4451 | 29.7249 | 11.721 | 190.2671 | 0.22746 | 3554.6826 | 49.3174
2012-10-17 | 2:08 | 2012-10-17 02:08 | 188.829 | 219.999 | 16.701 | 2012-10-17 02:08 | -1.4452 | 29.7248 | 11.719 | 190.2742 | 0.22036 | 3554.6897 | 49.3103
2012-10-17 | 2:09 | 2012-10-17 02:09 | 188.824 | 219.994 | 16.7 | 2012-10-17 02:09 | -1.4461 | 29.7239 | 11.718 | 190.2701 | 0.22446 | 3554.6856 | 49.3144
2012-10-17 | 2:09 | 2012-10-17 02:09 | 188.825 | 219.995 | 16.701 | 2012-10-17 02:09 | -1.4458 | 29.7242 | 11.717 | 190.2708 | 0.22376 | 3554.6863 | 49.3137
2012-10-17 | 2:09 | 2012-10-17 02:09 | 188.83 | 220 | 16.701 | 2012-10-17 02:09 | -1.4454 | 29.7246 | 11.716 | 190.2754 | 0.21916 | 3554.6909 | 49.3091
2012-10-17 | 2:09 | 2012-10-17 02:09 | 188.826 | 219.996 | 16.7 | 2012-10-17 02:09 | -1.4464 | 29.7236 | 11.713 | 190.2724 | 0.22216 | 3554.6879 | 49.3121
2012-10-17 | 2:09 | 2012-10-17 02:09 | 188.826 | 219.996 | 16.701 | 2012-10-17 02:09 | -1.4458 | 29.7242 | 11.712 | 190.2718 | 0.22276 | 3554.6873 | 49.3127
2012-10-17 | 2:10 | 2012-10-17 02:10 | 188.822 | 219.992 | 16.701 | 2012-10-17 02:10 | -1.4469 | 29.7231 | 11.714 | 190.2689 | 0.22566 | 3554.6844 | 49.3156
2012-10-17 | 2:10 | 2012-10-17 02:10 | 188.815 | 219.985 | 16.7 | 2012-10-17 02:10 | -1.4476 | 29.7224 | 11.711 | 190.2626 | 0.23196 | 3554.6781 | 49.3219
2012-10-17 | 2:10 | 2012-10-17 02:10 | 188.822 | 219.992 | 16.7 | 2012-10-17 02:10 | -1.4467 | 29.7233 | 11.711 | 190.2687 | 0.22586 | 3554.6842 | 49.3158
2012-10-17 | 2:10 | 2012-10-17 02:10 | 188.817 | 219.987 | 16.7 | 2012-10-17 02:10 | -1.4468 | 29.7232 | 11.71 | 190.2638 | 0.23076 | 3554.6793 | 49.3207
2012-10-17 | 2:10 | 2012-10-17 02:10 | 188.815 | 219.985 | 16.701 | 2012-10-17 02:10 | -1.4474 | 29.7226 | 11.709 | 190.2624 | 0.23216 | 3554.6779 | 49.3221
2012-10-17 | 2:10 | 2012-10-17 02:10 | 188.822 | 219.992 | 16.701 | 2012-10-17 02:10 | -1.448 | 29.722 | 11.708 | 190.27 | 0.22456 | 3554.6855 | 49.3145
2012-10-17 | 2:10 | 2012-10-17 02:10 | 188.83 | 220 | 16.702 | 2012-10-17 02:10 | -1.4474 | 29.7226 | 11.708 | 190.2774 | 0.21716 | 3554.6929 | 49.3071
2012-10-17 | 2:11 | 2012-10-17 02:11 | 188.82 | 219.99 | 16.701 | 2012-10-17 02:11 | -1.4464 | 29.7236 | 11.706 | 190.2664 | 0.22816 | 3554.6819 | 49.3181
2012-10-17 | 2:11 | 2012-10-17 02:11 | 188.821 | 219.991 | 16.7 | 2012-10-17 02:11 | -1.4474 | 29.7226 | 11.707 | 190.2684 | 0.22616 | 3554.6839 | 49.3161
2012-10-17 | 2:11 | 2012-10-17 02:11 | 188.821 | 219.991 | 16.701 | 2012-10-17 02:11 | -1.447 | 29.723 | 11.709 | 190.268 | 0.22656 | 3554.6835 | 49.3165
2012-10-17 | 2:11 | 2012-10-17 02:11 | 188.824 | 219.994 | 16.7 | 2012-10-17 02:11 | -1.4488 | 29.7212 | 11.707 | 190.2728 | 0.22176 | 3554.6883 | 49.3117
2012-10-17 | 2:11 | 2012-10-17 02:11 | 188.823 | 219.993 | 16.701 | 2012-10-17 02:11 | -1.4481 | 29.7219 | 11.708 | 190.2711 | 0.22346 | 3554.6866 | 49.3134
2012-10-17 | 2:12 | 2012-10-17 02:12 | 188.821 | 219.991 | 16.701 | 2012-10-17 02:12 | -1.4476 | 29.7224 | 11.708 | 190.2686 | 0.22596 | 3554.6841 | 49.3159
2012-10-17 | 2:12 | 2012-10-17 02:12 | 188.828 | 219.998 | 16.701 | 2012-10-17 02:12 | -1.4487 | 29.7213 | 11.711 | 190.2767 | 0.21786 | 3554.6922 | 49.3078
2012-10-17 | 2:12 | 2012-10-17 02:12 | 188.822 | 219.992 | 16.7 | 2012-10-17 02:12 | -1.447 | 29.723 | 11.709 | 190.269 | 0.22556 | 3554.6845 | 49.3155
2012-10-17 | 2:12 | 2012-10-17 02:12 | 188.822 | 219.992 | 16.7 | 2012-10-17 02:12 | -1.4482 | 29.7218 | 11.711 | 190.2702 | 0.22436 | 3554.6857 | 49.3143
2012-10-17 | 2:12 | 2012-10-17 02:12 | 188.824 | 219.994 | 16.701 | 2012-10-17 02:12 | -1.4472 | 29.7228 | 11.708 | 190.2712 | 0.22336 | 3554.6867 | 49.3133
2012-10-17 | 2:12 | 2012-10-17 02:12 | 188.822 | 219.992 | 16.701 | 2012-10-17 02:12 | -1.449 | 29.721 | 11.711 | 190.271 | 0.22356 | 3554.6865 | 49.3135
2012-10-17 | 2:12 | 2012-10-17 02:12 | 188.821 | 219.991 | 16.701 | 2012-10-17 02:12 | -1.4486 | 29.7214 | 11.71 | 190.2696 | 0.22496 | 3554.6851 | 49.3149
2012-10-17 | 2:13 | 2012-10-17 02:13 | 188.818 | 219.988 | 16.702 | 2012-10-17 02:13 | -1.4476 | 29.7224 | 11.71 | 190.2656 | 0.22896 | 3554.6811 | 49.3189
2012-10-17 | 2:13 | 2012-10-17 02:13 | 188.823 | 219.993 | 16.702 | 2012-10-17 02:13 | -1.4491 | 29.7209 | 11.712 | 190.2721 | 0.22246 | 3554.6876 | 49.3124
2012-10-17 | 2:13 | 2012-10-17 02:13 | 188.822 | 219.992 | 16.701 | 2012-10-17 02:13 | -1.448 | 29.722 | 11.711 | 190.27 | 0.22456 | 3554.6855 | 49.3145
2012-10-17 | 2:13 | 2012-10-17 02:13 | 188.83 | 220 | 16.7 | 2012-10-17 02:13 | -1.4476 | 29.7224 | 11.715 | 190.2776 | 0.21696 | 3554.6931 | 49.3069
2012-10-17 | 2:13 | 2012-10-17 02:13 | 188.815 | 219.985 | 16.701 | 2012-10-17 02:13 | -1.4481 | 29.7219 | 11.716 | 190.2631 | 0.23146 | 3554.6786 | 49.3214
2012-10-17 | 2:14 | 2012-10-17 02:13 | 188.812 | 219.982 | 16.7 | 2012-10-17 02:13 | -1.4484 | 29.7216 | 11.714 | 190.2604 | 0.23416 | 3554.6759 | 49.3241
2012-10-17 | 2:14 | 2012-10-17 02:14 | 188.822 | 219.992 | 16.7 | 2012-10-17 02:14 | -1.4495 | 29.7205 | 11.716 | 190.2715 | 0.22306 | 3554.687 | 49.313
2012-10-17 | 2:14 | 2012-10-17 02:14 | 188.824 | 219.994 | 16.701 | 2012-10-17 02:14 | -1.448 | 29.722 | 11.715 | 190.272 | 0.22256 | 3554.6875 | 49.3125
2012-10-17 | 2:14 | 2012-10-17 02:14 | 188.824 | 219.994 | 16.7 | 2012-10-17 02:14 | -1.4488 | 29.7212 | 11.716 | 190.2728 | 0.22176 | 3554.6883 | 49.3117
2012-10-17 | 2:14 | 2012-10-17 02:14 | 188.822 | 219.992 | 16.7 | 2012-10-17 02:14 | -1.4497 | 29.7203 | 11.717 | 190.2717 | 0.22286 | 3554.6872 | 49.3128
2012-10-17 | 2:14 | 2012-10-17 02:14 | 188.823 | 219.993 | 16.701 | 2012-10-17 02:14 | -1.4489 | 29.7211 | 11.716 | 190.2719 | 0.22266 | 3554.6874 | 49.3126
2012-10-17 | 2:14 | 2012-10-17 02:14 | 188.818 | 219.988 | 16.7 | 2012-10-17 02:14 | -1.4481 | 29.7219 | 11.719 | 190.2661 | 0.22846 | 3554.6816 | 49.3184
2012-10-17 | 2:15 | 2012-10-17 02:15 | 188.822 | 219.992 | 16.7 | 2012-10-17 02:15 | -1.448 | 29.722 | 11.719 | 190.27 | 0.22456 | 3554.6855 | 49.3145
2012-10-17 | 2:15 | 2012-10-17 02:15 | 188.83 | 220 | 16.701 | 2012-10-17 02:15 | -1.4489 | 29.7211 | 11.719 | 190.2789 | 0.21566 | 3554.6944 | 49.3056
2012-10-17 | 2:15 | 2012-10-17 02:15 | 188.823 | 219.993 | 16.7 | 2012-10-17 02:15 | -1.4483 | 29.7217 | 11.719 | 190.2713 | 0.22326 | 3554.6868 | 49.3132
2012-10-17 | 2:15 | 2012-10-17 02:15 | 188.826 | 219.996 | 16.7 | 2012-10-17 02:15 | -1.4485 | 29.7215 | 11.723 | 190.2745 | 0.22006 | 3554.69 | 49.31
2012-10-17 | 2:15 | 2012-10-17 02:15 | 188.825 | 219.995 | 16.701 | 2012-10-17 02:15 | -1.4476 | 29.7224 | 11.723 | 190.2726 | 0.22196 | 3554.6881 | 49.3119
2012-10-17 | 2:16 | 2012-10-17 02:16 | 188.834 | 220.004 | 16.7 | 2012-10-17 02:16 | -1.4477 | 29.7223 | 11.724 | 190.2817 | 0.21286 | 3554.6972 | 49.3028
2012-10-17 | 2:16 | 2012-10-17 02:16 | 188.826 | 219.996 | 16.701 | 2012-10-17 02:16 | -1.4489 | 29.7211 | 11.725 | 190.2749 | 0.21966 | 3554.6904 | 49.3096
2012-10-17 | 2:16 | 2012-10-17 02:16 | 188.825 | 219.995 | 16.7 | 2012-10-17 02:16 | -1.4471 | 29.7229 | 11.724 | 190.2721 | 0.22246 | 3554.6876 | 49.3124
2012-10-17 | 2:16 | 2012-10-17 02:16 | 188.824 | 219.994 | 16.7 | 2012-10-17 02:16 | -1.447 | 29.723 | 11.726 | 190.271 | 0.22356 | 3554.6865 | 49.3135
2012-10-17 | 2:16 | 2012-10-17 02:16 | 188.828 | 219.998 | 16.7 | 2012-10-17 02:16 | -1.4483 | 29.7217 | 11.727 | 190.2763 | 0.21826 | 3554.6918 | 49.3082
2012-10-17 | 2:16 | 2012-10-17 02:16 | 188.828 | 219.998 | 16.701 | 2012-10-17 02:16 | -1.4477 | 29.7223 | 11.728 | 190.2757 | 0.21886 | 3554.6912 | 49.3088
2012-10-17 | 2:16 | 2012-10-17 02:17 | 188.819 | 219.989 | 16.7 | 2012-10-17 02:17 | -1.4478 | 29.7222 | 11.728 | 190.2668 | 0.22776 | 3554.6823 | 49.3177
2012-10-17 | 2:17 | 2012-10-17 02:17 | 188.824 | 219.994 | 16.7 | 2012-10-17 02:17 | -1.4479 | 29.7221 | 11.729 | 190.2719 | 0.22266 | 3554.6874 | 49.3126
2012-10-17 | 2:17 | 2012-10-17 02:17 | 188.824 | 219.994 | 16.7 | 2012-10-17 02:17 | -1.4477 | 29.7223 | 11.731 | 190.2717 | 0.22286 | 3554.6872 | 49.3128
2012-10-17 | 2:17 | 2012-10-17 02:17 | 188.825 | 219.995 | 16.701 | 2012-10-17 02:17 | -1.4478 | 29.7222 | 11.73 | 190.2728 | 0.22176 | 3554.6883 | 49.3117
2012-10-17 | 2:17 | 2012-10-17 02:17 | 188.827 | 219.997 | 16.701 | 2012-10-17 02:17 | -1.4476 | 29.7224 | 11.733 | 190.2746 | 0.21996 | 3554.6901 | 49.3099
2012-10-17 | 2:17 | 2012-10-17 02:17 | 188.831 | 220.001 | 16.699 | 2012-10-17 02:17 | -1.4477 | 29.7223 | 11.732 | 190.2787 | 0.21586 | 3554.6942 | 49.3058
2012-10-17 | 2:18 | 2012-10-17 02:18 | 188.825 | 219.995 | 16.701 | 2012-10-17 02:18 | -1.448 | 29.722 | 11.735 | 190.273 | 0.22156 | 3554.6885 | 49.3115
2012-10-17 | 2:18 | 2012-10-17 02:18 | 188.826 | 219.996 | 16.701 | 2012-10-17 02:18 | -1.4464 | 29.7236 | 11.736 | 190.2724 | 0.22216 | 3554.6879 | 49.3121
2012-10-17 | 2:18 | 2012-10-17 02:18 | 188.824 | 219.994 | 16.701 | 2012-10-17 02:18 | -1.4471 | 29.7229 | 11.734 | 190.2711 | 0.22346 | 3554.6866 | 49.3134
2012-10-17 | 2:18 | 2012-10-17 02:18 | 188.828 | 219.998 | 16.7 | 2012-10-17 02:18 | -1.447 | 29.723 | 11.737 | 190.275 | 0.21956 | 3554.6905 | 49.3095
2012-10-17 | 2:18 | 2012-10-17 02:18 | 188.826 | 219.996 | 16.701 | 2012-10-17 02:18 | -1.4478 | 29.7222 | 11.74 | 190.2738 | 0.22076 | 3554.6893 | 49.3107
2012-10-17 | 2:18 | 2012-10-17 02:18 | 188.824 | 219.994 | 16.7 | 2012-10-17 02:18 | -1.4474 | 29.7226 | 11.74 | 190.2714 | 0.22316 | 3554.6869 | 49.3131
2012-10-17 | 2:18 | 2012-10-17 02:18 | 188.835 | 220.005 | 16.7 | 2012-10-17 02:18 | -1.446 | 29.724 | 11.74 | 190.281 | 0.21356 | 3554.6965 | 49.3035
2012-10-17 | 2:19 | 2012-10-17 02:19 | 188.817 | 219.987 | 16.699 | 2012-10-17 02:19 | -1.4461 | 29.7239 | 11.743 | 190.2631 | 0.23146 | 3554.6786 | 49.3214
2012-10-17 | 2:19 | 2012-10-17 02:19 | 188.82 | 219.99 | 16.699 | 2012-10-17 02:19 | -1.4471 | 29.7229 | 11.743 | 190.2671 | 0.22746 | 3554.6826 | 49.3174
2012-10-17 | 2:19 | 2012-10-17 02:19 | 188.829 | 219.999 | 16.7 | 2012-10-17 02:19 | -1.4461 | 29.7239 | 11.743 | 190.2751 | 0.21946 | 3554.6906 | 49.3094
2012-10-17 | 2:19 | 2012-10-17 02:19 | 188.829 | 219.999 | 16.7 | 2012-10-17 02:19 | -1.4476 | 29.7224 | 11.744 | 190.2766 | 0.21796 | 3554.6921 | 49.3079
2012-10-17 | 2:19 | 2012-10-17 02:19 | 188.819 | 219.989 | 16.699 | 2012-10-17 02:19 | -1.4477 | 29.7223 | 11.745 | 190.2667 | 0.22786 | 3554.6822 | 49.3178
2012-10-17 | 2:20 | 2012-10-17 02:20 | 188.823 | 219.993 | 16.699 | 2012-10-17 02:20 | -1.4464 | 29.7236 | 11.747 | 190.2694 | 0.22516 | 3554.6849 | 49.3151
2012-10-17 | 2:20 | 2012-10-17 02:20 | 188.829 | 219.999 | 16.698 | 2012-10-17 02:20 | -1.4473 | 29.7227 | 11.748 | 190.2763 | 0.21826 | 3554.6918 | 49.3082
2012-10-17 | 2:20 | 2012-10-17 02:20 | 188.822 | 219.992 | 16.7 | 2012-10-17 02:20 | -1.4465 | 29.7235 | 11.748 | 190.2685 | 0.22606 | 3554.684 | 49.316
2012-10-17 | 2:20 | 2012-10-17 02:20 | 188.821 | 219.991 | 16.7 | 2012-10-17 02:20 | -1.4463 | 29.7237 | 11.75 | 190.2673 | 0.22726 | 3554.6828 | 49.3172
2012-10-17 | 2:20 | 2012-10-17 02:20 | 188.825 | 219.995 | 16.699 | 2012-10-17 02:20 | -1.4468 | 29.7232 | 11.753 | 190.2718 | 0.22276 | 3554.6873 | 49.3127
2012-10-17 | 2:20 | 2012-10-17 02:20 | 188.822 | 219.992 | 16.7 | 2012-10-17 02:20 | -1.4474 | 29.7226 | 11.753 | 190.2694 | 0.22516 | 3554.6849 | 49.3151
2012-10-17 | 2:20 | 2012-10-17 02:20 | 188.827 | 219.997 | 16.699 | 2012-10-17 02:20 | -1.4469 | 29.7231 | 11.754 | 190.2739 | 0.22066 | 3554.6894 | 49.3106
2012-10-17 | 2:21 | 2012-10-17 02:21 | 188.825 | 219.995 | 16.699 | 2012-10-17 02:21 | -1.4466 | 29.7234 | 11.755 | 190.2716 | 0.22296 | 3554.6871 | 49.3129
2012-10-17 | 2:21 | 2012-10-17 02:21 | 188.824 | 219.994 | 16.698 | 2012-10-17 02:21 | -1.4462 | 29.7238 | 11.754 | 190.2702 | 0.22436 | 3554.6857 | 49.3143
2012-10-17 | 2:21 | 2012-10-17 02:21 | 188.828 | 219.998 | 16.699 | 2012-10-17 02:21 | -1.4459 | 29.7241 | 11.753 | 190.2739 | 0.22066 | 3554.6894 | 49.3106
2012-10-17 | 2:21 | 2012-10-17 02:21 | 188.829 | 219.999 | 16.699 | 2012-10-17 02:21 | -1.446 | 29.724 | 11.755 | 190.275 | 0.21956 | 3554.6905 | 49.3095
2012-10-17 | 2:21 | 2012-10-17 02:21 | 188.828 | 219.998 | 16.699 | 2012-10-17 02:21 | -1.4472 | 29.7228 | 11.754 | 190.2752 | 0.21936 | 3554.6907 | 49.3093
2012-10-17 | 2:22 | 2012-10-17 02:22 | 188.827 | 219.997 | 16.699 | 2012-10-17 02:22 | -1.4471 | 29.7229 | 11.755 | 190.2741 | 0.22046 | 3554.6896 | 49.3104
2012-10-17 | 2:22 | 2012-10-17 02:22 | 188.827 | 219.997 | 16.699 | 2012-10-17 02:22 | -1.4463 | 29.7237 | 11.756 | 190.2733 | 0.22126 | 3554.6888 | 49.3112
2012-10-17 | 2:22 | 2012-10-17 02:22 | 188.819 | 219.989 | 16.7 | 2012-10-17 02:22 | -1.447 | 29.723 | 11.755 | 190.266 | 0.22856 | 3554.6815 | 49.3185
2012-10-17 | 2:22 | 2012-10-17 02:22 | 188.824 | 219.994 | 16.699 | 2012-10-17 02:22 | -1.4471 | 29.7229 | 11.757 | 190.2711 | 0.22346 | 3554.6866 | 49.3134
2012-10-17 | 2:22 | 2012-10-17 02:22 | 188.827 | 219.997 | 16.699 | 2012-10-17 02:22 | -1.447 | 29.723 | 11.757 | 190.274 | 0.22056 | 3554.6895 | 49.3105
2012-10-17 | 2:22 | 2012-10-17 02:22 | 188.821 | 219.991 | 16.699 | 2012-10-17 02:22 | -1.4462 | 29.7238 | 11.757 | 190.2672 | 0.22736 | 3554.6827 | 49.3173
2012-10-17 | 2:22 | 2012-10-17 02:22 | 188.82 | 219.99 | 16.699 | 2012-10-17 02:22 | -1.4466 | 29.7234 | 11.758 | 190.2666 | 0.22796 | 3554.6821 | 49.3179
2012-10-17 | 2:23 | 2012-10-17 02:23 | 188.828 | 219.998 | 16.699 | 2012-10-17 02:23 | -1.4471 | 29.7229 | 11.758 | 190.2751 | 0.21946 | 3554.6906 | 49.3094
2012-10-17 | 2:23 | 2012-10-17 02:23 | 188.817 | 219.987 | 16.699 | 2012-10-17 02:23 | -1.4467 | 29.7233 | 11.757 | 190.2637 | 0.23086 | 3554.6792 | 49.3208
2012-10-17 | 2:23 | 2012-10-17 02:23 | 188.826 | 219.996 | 16.699 | 2012-10-17 02:23 | -1.4461 | 29.7239 | 11.758 | 190.2721 | 0.22246 | 3554.6876 | 49.3124
2012-10-17 | 2:23 | 2012-10-17 02:23 | 188.821 | 219.991 | 16.699 | 2012-10-17 02:23 | -1.4469 | 29.7231 | 11.757 | 190.2679 | 0.22666 | 3554.6834 | 49.3166
2012-10-17 | 2:23 | 2012-10-17 02:23 | 188.831 | 220.001 | 16.7 | 2012-10-17 02:23 | -1.4467 | 29.7233 | 11.757 | 190.2777 | 0.21686 | 3554.6932 | 49.3068
2012-10-17 | 2:24 | 2012-10-17 02:24 | 188.829 | 219.999 | 16.698 | 2012-10-17 02:24 | -1.4463 | 29.7237 | 11.758 | 190.2753 | 0.21926 | 3554.6908 | 49.3092
2012-10-17 | 2:24 | 2012-10-17 02:24 | 188.83 | 220 | 16.698 | 2012-10-17 02:24 | -1.4464 | 29.7236 | 11.759 | 190.2764 | 0.21816 | 3554.6919 | 49.3081
2012-10-17 | 2:24 | 2012-10-17 02:24 | 188.826 | 219.996 | 16.699 | 2012-10-17 02:24 | -1.4465 | 29.7235 | 11.758 | 190.2725 | 0.22206 | 3554.688 | 49.312
2012-10-17 | 2:24 | 2012-10-17 02:24 | 188.826 | 219.996 | 16.699 | 2012-10-17 02:24 | -1.4461 | 29.7239 | 11.757 | 190.2721 | 0.22246 | 3554.6876 | 49.3124
2012-10-17 | 2:24 | 2012-10-17 02:24 | 188.831 | 220.001 | 16.699 | 2012-10-17 02:24 | -1.4465 | 29.7235 | 11.758 | 190.2775 | 0.21706 | 3554.693 | 49.307
2012-10-17 | 2:24 | 2012-10-17 02:24 | 188.819 | 219.989 | 16.698 | 2012-10-17 02:24 | -1.4464 | 29.7236 | 11.757 | 190.2654 | 0.22916 | 3554.6809 | 49.3191
2012-10-17 | 2:24 | 2012-10-17 02:24 | 188.825 | 219.995 | 16.699 | 2012-10-17 02:24 | -1.4455 | 29.7245 | 11.758 | 190.2705 | 0.22406 | 3554.686 | 49.314
2012-10-17 | 2:25 | 2012-10-17 02:25 | 188.829 | 219.999 | 16.699 | 2012-10-17 02:25 | -1.4455 | 29.7245 | 11.758 | 190.2745 | 0.22006 | 3554.69 | 49.31
2012-10-17 | 2:25 | 2012-10-17 02:25 | 188.825 | 219.995 | 16.698 | 2012-10-17 02:25 | -1.4469 | 29.7231 | 11.757 | 190.2719 | 0.22266 | 3554.6874 | 49.3126
2012-10-17 | 2:25 | 2012-10-17 02:25 | 188.822 | 219.992 | 16.698 | 2012-10-17 02:25 | -1.4462 | 29.7238 | 11.758 | 190.2682 | 0.22636 | 3554.6837 | 49.3163
2012-10-17 | 2:25 | 2012-10-17 02:25 | 188.825 | 219.995 | 16.699 | 2012-10-17 02:25 | -1.4461 | 29.7239 | 11.758 | 190.2711 | 0.22346 | 3554.6866 | 49.3134
2012-10-17 | 2:25 | 2012-10-17 02:25 | 188.82 | 219.99 | 16.698 | 2012-10-17 02:25 | -1.4472 | 29.7228 | 11.756 | 190.2672 | 0.22736 | 3554.6827 | 49.3173
2012-10-17 | 2:25 | 2012-10-17 02:26 | 188.826 | 219.996 | 16.699 | 2012-10-17 02:26 | -1.4468 | 29.7232 | 11.756 | 190.2728 | 0.22176 | 3554.6883 | 49.3117
2012-10-17 | 2:26 | 2012-10-17 02:26 | 188.817 | 219.987 | 16.698 | 2012-10-17 02:26 | -1.4461 | 29.7239 | 11.757 | 190.2631 | 0.23146 | 3554.6786 | 49.3214
2012-10-17 | 2:26 | 2012-10-17 02:26 | 188.826 | 219.996 | 16.699 | 2012-10-17 02:26 | -1.4463 | 29.7237 | 11.755 | 190.2723 | 0.22226 | 3554.6878 | 49.3122
2012-10-17 | 2:26 | 2012-10-17 02:26 | 188.824 | 219.994 | 16.7 | 2012-10-17 02:26 | -1.4464 | 29.7236 | 11.757 | 190.2704 | 0.22416 | 3554.6859 | 49.3141
2012-10-17 | 2:26 | 2012-10-17 02:26 | 188.825 | 219.995 | 16.699 | 2012-10-17 02:26 | -1.446 | 29.724 | 11.755 | 190.271 | 0.22356 | 3554.6865 | 49.3135
2012-10-17 | 2:26 | 2012-10-17 02:26 | 188.823 | 219.993 | 16.698 | 2012-10-17 02:26 | -1.447 | 29.723 | 11.757 | 190.27 | 0.22456 | 3554.6855 | 49.3145
2012-10-17 | 2:26 | 2012-10-17 02:26 | 188.831 | 220.001 | 16.7 | 2012-10-17 02:26 | -1.4473 | 29.7227 | 11.755 | 190.2783 | 0.21626 | 3554.6938 | 49.3062
2012-10-17 | 2:27 | 2012-10-17 02:27 | 188.835 | 220.005 | 16.699 | 2012-10-17 02:27 | -1.4467 | 29.7233 | 11.757 | 190.2817 | 0.21286 | 3554.6972 | 49.3028
2012-10-17 | 2:27 | 2012-10-17 02:27 | 188.828 | 219.998 | 16.699 | 2012-10-17 02:27 | -1.4453 | 29.7247 | 11.758 | 190.2733 | 0.22126 | 3554.6888 | 49.3112
2012-10-17 | 2:27 | 2012-10-17 02:27 | 188.819 | 219.989 | 16.699 | 2012-10-17 02:27 | -1.4461 | 29.7239 | 11.759 | 190.2651 | 0.22946 | 3554.6806 | 49.3194
2012-10-17 | 2:27 | 2012-10-17 02:27 | 188.818 | 219.988 | 16.698 | 2012-10-17 02:27 | -1.4468 | 29.7232 | 11.759 | 190.2648 | 0.22976 | 3554.6803 | 49.3197
2012-10-17 | 2:27 | 2012-10-17 02:27 | 188.825 | 219.995 | 16.698 | 2012-10-17 02:27 | -1.4459 | 29.7241 | 11.761 | 190.2709 | 0.22366 | 3554.6864 | 49.3136
2012-10-17 | 2:28 | 2012-10-17 02:28 | 188.822 | 219.992 | 16.696 | 2012-10-17 02:28 | -1.4457 | 29.7243 | 11.76 | 190.2677 | 0.22686 | 3554.6832 | 49.3168
2012-10-17 | 2:28 | 2012-10-17 02:28 | 188.819 | 219.989 | 16.699 | 2012-10-17 02:28 | -1.4454 | 29.7246 | 11.76 | 190.2644 | 0.23016 | 3554.6799 | 49.3201
2012-10-17 | 2:28 | 2012-10-17 02:28 | 188.83 | 220 | 16.699 | 2012-10-17 02:28 | -1.4451 | 29.7249 | 11.761 | 190.2751 | 0.21946 | 3554.6906 | 49.3094
2012-10-17 | 2:28 | 2012-10-17 02:28 | 188.828 | 219.998 | 16.698 | 2012-10-17 02:28 | -1.4452 | 29.7248 | 11.762 | 190.2732 | 0.22136 | 3554.6887 | 49.3113
2012-10-17 | 2:28 | 2012-10-17 02:28 | 188.831 | 220.001 | 16.699 | 2012-10-17 02:28 | -1.4457 | 29.7243 | 11.76 | 190.2767 | 0.21786 | 3554.6922 | 49.3078
2012-10-17 | 2:28 | 2012-10-17 02:28 | 188.831 | 220.001 | 16.699 | 2012-10-17 02:28 | -1.4465 | 29.7235 | 11.761 | 190.2775 | 0.21706 | 3554.693 | 49.307
2012-10-17 | 2:28 | 2012-10-17 02:28 | 188.831 | 220.001 | 16.7 | 2012-10-17 02:28 | -1.4454 | 29.7246 | 11.76 | 190.2764 | 0.21816 | 3554.6919 | 49.3081
2012-10-17 | 2:29 | 2012-10-17 02:29 | 188.834 | 220.004 | 16.7 | 2012-10-17 02:29 | -1.4464 | 29.7236 | 11.759 | 190.2804 | 0.21416 | 3554.6959 | 49.3041
2012-10-17 | 2:29 | 2012-10-17 02:29 | 188.828 | 219.998 | 16.699 | 2012-10-17 02:29 | -1.4449 | 29.7251 | 11.759 | 190.2729 | 0.22166 | 3554.6884 | 49.3116
2012-10-17 | 2:29 | 2012-10-17 02:29 | 188.82 | 219.99 | 16.699 | 2012-10-17 02:29 | -1.4455 | 29.7245 | 11.757 | 190.2655 | 0.22906 | 3554.681 | 49.319
2012-10-17 | 2:29 | 2012-10-17 02:29 | 188.826 | 219.996 | 16.699 | 2012-10-17 02:29 | -1.4455 | 29.7245 | 11.759 | 190.2715 | 0.22306 | 3554.687 | 49.313
2012-10-17 | 2:29 | 2012-10-17 02:29 | 188.828 | 219.998 | 16.699 | 2012-10-17 02:29 | -1.4449 | 29.7251 | 11.759 | 190.2729 | 0.22166 | 3554.6884 | 49.3116
2012-10-17 | 2:30 | 2012-10-17 02:29 | 188.824 | 219.994 | 16.699 | 2012-10-17 02:29 | -1.4452 | 29.7248 | 11.757 | 190.2692 | 0.22536 | 3554.6847 | 49.3153
2012-10-17 | 2:30 | 2012-10-17 02:30 | 188.828 | 219.998 | 16.7 | 2012-10-17 02:30 | -1.4455 | 29.7245 | 11.758 | 190.2735 | 0.22106 | 3554.689 | 49.311
2012-10-17 | 2:30 | 2012-10-17 02:30 | 188.823 | 219.993 | 16.7 | 2012-10-17 02:30 | -1.4452 | 29.7248 | 11.758 | 190.2682 | 0.22636 | 3554.6837 | 49.3163
2012-10-17 | 2:30 | 2012-10-17 02:30 | 188.822 | 219.992 | 16.7 | 2012-10-17 02:30 | -1.4448 | 29.7252 | 11.758 | 190.2668 | 0.22776 | 3554.6823 | 49.3177
2012-10-17 | 2:30 | 2012-10-17 02:30 | 188.82 | 219.99 | 16.699 | 2012-10-17 02:30 | -1.445 | 29.725 | 11.76 | 190.265 | 0.22956 | 3554.6805 | 49.3195
2012-10-17 | 2:30 | 2012-10-17 02:30 | 188.834 | 220.004 | 16.7 | 2012-10-17 02:30 | -1.4458 | 29.7242 | 11.761 | 190.2798 | 0.21476 | 3554.6953 | 49.3047
2012-10-17 | 2:30 | 2012-10-17 02:30 | 188.819 | 219.989 | 16.699 | 2012-10-17 02:30 | -1.4443 | 29.7257 | 11.762 | 190.2633 | 0.23126 | 3554.6788 | 49.3212
2012-10-17 | 2:31 | 2012-10-17 02:31 | 188.826 | 219.996 | 16.699 | 2012-10-17 02:31 | -1.4453 | 29.7247 | 11.764 | 190.2713 | 0.22326 | 3554.6868 | 49.3132
2012-10-17 | 2:31 | 2012-10-17 02:31 | 188.822 | 219.992 | 16.699 | 2012-10-17 02:31 | -1.4454 | 29.7246 | 11.764 | 190.2674 | 0.22716 | 3554.6829 | 49.3171
2012-10-17 | 2:31 | 2012-10-17 02:31 | 188.829 | 219.999 | 16.698 | 2012-10-17 02:31 | -1.4449 | 29.7251 | 11.765 | 190.2739 | 0.22066 | 3554.6894 | 49.3106
2012-10-17 | 2:31 | 2012-10-17 02:31 | 188.828 | 219.998 | 16.698 | 2012-10-17 02:31 | -1.4455 | 29.7245 | 11.764 | 190.2735 | 0.22106 | 3554.689 | 49.311
2012-10-17 | 2:31 | 2012-10-17 02:31 | 188.819 | 219.989 | 16.699 | 2012-10-17 02:31 | -1.4445 | 29.7255 | 11.765 | 190.2635 | 0.23106 | 3554.679 | 49.321
2012-10-17 | 2:32 | 2012-10-17 02:32 | 188.834 | 220.004 | 16.7 | 2012-10-17 02:32 | -1.4449 | 29.7251 | 11.766 | 190.2789 | 0.21566 | 3554.6944 | 49.3056
2012-10-17 | 2:32 | 2012-10-17 02:32 | 188.828 | 219.998 | 16.699 | 2012-10-17 02:32 | -1.4451 | 29.7249 | 11.766 | 190.2731 | 0.22146 | 3554.6886 | 49.3114
2012-10-17 | 2:32 | 2012-10-17 02:32 | 188.829 | 219.999 | 16.699 | 2012-10-17 02:32 | -1.4448 | 29.7252 | 11.765 | 190.2738 | 0.22076 | 3554.6893 | 49.3107
2012-10-17 | 2:32 | 2012-10-17 02:32 | 188.827 | 219.997 | 16.699 | 2012-10-17 02:32 | -1.4453 | 29.7247 | 11.767 | 190.2723 | 0.22226 | 3554.6878 | 49.3122
2012-10-17 | 2:32 | 2012-10-17 02:32 | 188.822 | 219.992 | 16.699 | 2012-10-17 02:32 | -1.4451 | 29.7249 | 11.767 | 190.2671 | 0.22746 | 3554.6826 | 49.3174
2012-10-17 | 2:32 | 2012-10-17 02:32 | 188.827 | 219.997 | 16.699 | 2012-10-17 02:32 | -1.4454 | 29.7246 | 11.766 | 190.2724 | 0.22216 | 3554.6879 | 49.3121
2012-10-17 | 2:32 | 2012-10-17 02:33 | 188.835 | 220.005 | 16.699 | 2012-10-17 02:33 | -1.446 | 29.724 | 11.765 | 190.281 | 0.21356 | 3554.6965 | 49.3035
2012-10-17 | 2:33 | 2012-10-17 02:33 | 188.829 | 219.999 | 16.699 | 2012-10-17 02:33 | -1.4457 | 29.7243 | 11.766 | 190.2747 | 0.21986 | 3554.6902 | 49.3098
2012-10-17 | 2:33 | 2012-10-17 02:33 | 188.833 | 220.003 | 16.7 | 2012-10-17 02:33 | -1.4454 | 29.7246 | 11.767 | 190.2784 | 0.21616 | 3554.6939 | 49.3061
2012-10-17 | 2:33 | 2012-10-17 02:33 | 188.827 | 219.997 | 16.699 | 2012-10-17 02:33 | -1.4458 | 29.7242 | 11.769 | 190.2728 | 0.22176 | 3554.6883 | 49.3117
2012-10-17 | 2:33 | 2012-10-17 02:33 | 188.826 | 219.996 | 16.7 | 2012-10-17 02:33 | -1.4451 | 29.7249 | 11.769 | 190.2711 | 0.22346 | 3554.6866 | 49.3134
2012-10-17 | 2:33 | 2012-10-17 02:33 | 188.828 | 219.998 | 16.699 | 2012-10-17 02:33 | -1.4449 | 29.7251 | 11.771 | 190.2729 | 0.22166 | 3554.6884 | 49.3116
2012-10-17 | 2:34 | 2012-10-17 02:34 | 188.835 | 220.005 | 16.699 | 2012-10-17 02:34 | -1.4453 | 29.7247 | 11.769 | 190.2803 | 0.21426 | 3554.6958 | 49.3042
2012-10-17 | 2:34 | 2012-10-17 02:34 | 188.834 | 220.004 | 16.699 | 2012-10-17 02:34 | -1.4458 | 29.7242 | 11.774 | 190.2798 | 0.21476 | 3554.6953 | 49.3047
2012-10-17 | 2:34 | 2012-10-17 02:34 | 188.833 | 220.003 | 16.699 | 2012-10-17 02:34 | -1.4455 | 29.7245 | 11.773 | 190.2785 | 0.21606 | 3554.694 | 49.306
2012-10-17 | 2:34 | 2012-10-17 02:34 | 188.833 | 220.003 | 16.698 | 2012-10-17 02:34 | -1.4464 | 29.7236 | 11.771 | 190.2794 | 0.21516 | 3554.6949 | 49.3051
2012-10-17 | 2:34 | 2012-10-17 02:34 | 188.828 | 219.998 | 16.699 | 2012-10-17 02:34 | -1.4464 | 29.7236 | 11.771 | 190.2744 | 0.22016 | 3554.6899 | 49.3101
2012-10-17 | 2:34 | 2012-10-17 02:34 | 188.824 | 219.994 | 16.698 | 2012-10-17 02:34 | -1.446 | 29.724 | 11.773 | 190.27 | 0.22456 | 3554.6855 | 49.3145
2012-10-17 | 2:34 | 2012-10-17 02:34 | 188.835 | 220.005 | 16.699 | 2012-10-17 02:34 | -1.4455 | 29.7245 | 11.773 | 190.2805 | 0.21406 | 3554.696 | 49.304
2012-10-17 | 2:35 | 2012-10-17 02:35 | 188.838 | 220.008 | 16.7 | 2012-10-17 02:35 | -1.4458 | 29.7242 | 11.775 | 190.2838 | 0.21076 | 3554.6993 | 49.3007
2012-10-17 | 2:35 | 2012-10-17 02:35 | 188.831 | 220.001 | 16.698 | 2012-10-17 02:35 | -1.4465 | 29.7235 | 11.775 | 190.2775 | 0.21706 | 3554.693 | 49.307
2012-10-17 | 2:35 | 2012-10-17 02:35 | 188.829 | 219.999 | 16.699 | 2012-10-17 02:35 | -1.4454 | 29.7246 | 11.776 | 190.2744 | 0.22016 | 3554.6899 | 49.3101
2012-10-17 | 2:35 | 2012-10-17 02:35 | 188.83 | 220 | 16.699 | 2012-10-17 02:35 | -1.446 | 29.724 | 11.778 | 190.276 | 0.21856 | 3554.6915 | 49.3085
2012-10-17 | 2:35 | 2012-10-17 02:35 | 188.832 | 220.002 | 16.699 | 2012-10-17 02:35 | -1.4463 | 29.7237 | 11.779 | 190.2783 | 0.21626 | 3554.6938 | 49.3062
2012-10-17 | 2:36 | 2012-10-17 02:36 | 188.833 | 220.003 | 16.699 | 2012-10-17 02:36 | -1.4459 | 29.7241 | 11.782 | 190.2789 | 0.21566 | 3554.6944 | 49.3056
2012-10-17 | 2:36 | 2012-10-17 02:36 | 188.834 | 220.004 | 16.7 | 2012-10-17 02:36 | -1.4461 | 29.7239 | 11.783 | 190.2801 | 0.21446 | 3554.6956 | 49.3044
2012-10-17 | 2:36 | 2012-10-17 02:36 | 188.828 | 219.998 | 16.699 | 2012-10-17 02:36 | -1.4467 | 29.7233 | 11.784 | 190.2747 | 0.21986 | 3554.6902 | 49.3098
2012-10-17 | 2:36 | 2012-10-17 02:36 | 188.82 | 219.99 | 16.7 | 2012-10-17 02:36 | -1.446 | 29.724 | 11.784 | 190.266 | 0.22856 | 3554.6815 | 49.3185
2012-10-17 | 2:36 | 2012-10-17 02:36 | 188.831 | 220.001 | 16.699 | 2012-10-17 02:36 | -1.446 | 29.724 | 11.786 | 190.277 | 0.21756 | 3554.6925 | 49.3075
2012-10-17 | 2:36 | 2012-10-17 02:36 | 188.826 | 219.996 | 16.7 | 2012-10-17 02:36 | -1.4467 | 29.7233 | 11.789 | 190.2727 | 0.22186 | 3554.6882 | 49.3118
2012-10-17 | 2:36 | 2012-10-17 02:36 | 188.818 | 219.988 | 16.699 | 2012-10-17 02:36 | -1.4477 | 29.7223 | 11.79 | 190.2657 | 0.22886 | 3554.6812 | 49.3188
2012-10-17 | 2:37 | 2012-10-17 02:37 | 188.826 | 219.996 | 16.701 | 2012-10-17 02:37 | -1.4465 | 29.7235 | 11.793 | 190.2725 | 0.22206 | 3554.688 | 49.312
2012-10-17 | 2:37 | 2012-10-17 02:37 | 188.827 | 219.997 | 16.699 | 2012-10-17 02:37 | -1.4468 | 29.7232 | 11.796 | 190.2738 | 0.22076 | 3554.6893 | 49.3107
2012-10-17 | 2:37 | 2012-10-17 02:37 | 188.836 | 220.006 | 16.699 | 2012-10-17 02:37 | -1.4462 | 29.7238 | 11.797 | 190.2822 | 0.21236 | 3554.6977 | 49.3023
2012-10-17 | 2:37 | 2012-10-17 02:37 | 188.827 | 219.997 | 16.699 | 2012-10-17 02:37 | -1.447 | 29.723 | 11.8 | 190.274 | 0.22056 | 3554.6895 | 49.3105
2012-10-17 | 2:37 | 2012-10-17 02:37 | 188.824 | 219.994 | 16.699 | 2012-10-17 02:37 | -1.4475 | 29.7225 | 11.801 | 190.2715 | 0.22306 | 3554.687 | 49.313
2012-10-17 | 2:38 | 2012-10-17 02:38 | 188.826 | 219.996 | 16.698 | 2012-10-17 02:38 | -1.4474 | 29.7226 | 11.803 | 190.2734 | 0.22116 | 3554.6889 | 49.3111
2012-10-17 | 2:38 | 2012-10-17 02:38 | 188.825 | 219.995 | 16.699 | 2012-10-17 02:38 | -1.4477 | 29.7223 | 11.804 | 190.2727 | 0.22186 | 3554.6882 | 49.3118
2012-10-17 | 2:38 | 2012-10-17 02:38 | 188.833 | 220.003 | 16.7 | 2012-10-17 02:38 | -1.4485 | 29.7215 | 11.807 | 190.2815 | 0.21306 | 3554.697 | 49.303
2012-10-17 | 2:38 | 2012-10-17 02:38 | 188.822 | 219.992 | 16.699 | 2012-10-17 02:38 | -1.4485 | 29.7215 | 11.807 | 190.2705 | 0.22406 | 3554.686 | 49.314
2012-10-17 | 2:38 | 2012-10-17 02:38 | 188.824 | 219.994 | 16.7 | 2012-10-17 02:38 | -1.4481 | 29.7219 | 11.809 | 190.2721 | 0.22246 | 3554.6876 | 49.3124
2012-10-17 | 2:38 | 2012-10-17 02:38 | 188.833 | 220.003 | 16.7 | 2012-10-17 02:38 | -1.4484 | 29.7216 | 11.811 | 190.2814 | 0.21316 | 3554.6969 | 49.3031
2012-10-17 | 2:38 | 2012-10-17 02:38 | 188.822 | 219.992 | 16.7 | 2012-10-17 02:38 | -1.4479 | 29.7221 | 11.811 | 190.2699 | 0.22466 | 3554.6854 | 49.3146
2012-10-17 | 2:39 | 2012-10-17 02:39 | 188.823 | 219.993 | 16.7 | 2012-10-17 02:39 | -1.4476 | 29.7224 | 11.812 | 190.2706 | 0.22396 | 3554.6861 | 49.3139
2012-10-17 | 2:39 | 2012-10-17 02:39 | 188.831 | 220.001 | 16.699 | 2012-10-17 02:39 | -1.4477 | 29.7223 | 11.811 | 190.2787 | 0.21586 | 3554.6942 | 49.3058
2012-10-17 | 2:39 | 2012-10-17 02:39 | 188.826 | 219.996 | 16.7 | 2012-10-17 02:39 | -1.4483 | 29.7217 | 11.813 | 190.2743 | 0.22026 | 3554.6898 | 49.3102
2012-10-17 | 2:39 | 2012-10-17 02:39 | 188.825 | 219.995 | 16.7 | 2012-10-17 02:39 | -1.4485 | 29.7215 | 11.814 | 190.2735 | 0.22106 | 3554.689 | 49.311
2012-10-17 | 2:39 | 2012-10-17 02:39 | 188.828 | 219.998 | 16.699 | 2012-10-17 02:39 | -1.4483 | 29.7217 | 11.814 | 190.2763 | 0.21826 | 3554.6918 | 49.3082
2012-10-17 | 2:40 | 2012-10-17 02:40 | 188.824 | 219.994 | 16.699 | 2012-10-17 02:40 | -1.4478 | 29.7222 | 11.817 | 190.2718 | 0.22276 | 3554.6873 | 49.3127
2012-10-17 | 2:40 | 2012-10-17 02:40 | 188.828 | 219.998 | 16.7 | 2012-10-17 02:40 | -1.4475 | 29.7225 | 11.818 | 190.2755 | 0.21906 | 3554.691 | 49.309
2012-10-17 | 2:40 | 2012-10-17 02:40 | 188.83 | 220 | 16.699 | 2012-10-17 02:40 | -1.4476 | 29.7224 | 11.82 | 190.2776 | 0.21696 | 3554.6931 | 49.3069
2012-10-17 | 2:40 | 2012-10-17 02:40 | 188.831 | 220.001 | 16.699 | 2012-10-17 02:40 | -1.4475 | 29.7225 | 11.821 | 190.2785 | 0.21606 | 3554.694 | 49.306
2012-10-17 | 2:40 | 2012-10-17 02:40 | 188.819 | 219.989 | 16.699 | 2012-10-17 02:40 | -1.4476 | 29.7224 | 11.825 | 190.2666 | 0.22796 | 3554.6821 | 49.3179
2012-10-17 | 2:40 | 2012-10-17 02:40 | 188.826 | 219.996 | 16.699 | 2012-10-17 02:40 | -1.4481 | 29.7219 | 11.828 | 190.2741 | 0.22046 | 3554.6896 | 49.3104
2012-10-17 | 2:40 | 2012-10-17 02:40 | 188.83 | 220 | 16.699 | 2012-10-17 02:40 | -1.447 | 29.723 | 11.829 | 190.277 | 0.21756 | 3554.6925 | 49.3075
2012-10-17 | 2:41 | 2012-10-17 02:41 | 188.832 | 220.002 | 16.7 | 2012-10-17 02:41 | -1.4479 | 29.7221 | 11.832 | 190.2799 | 0.21466 | 3554.6954 | 49.3046
2012-10-17 | 2:41 | 2012-10-17 02:41 | 188.833 | 220.003 | 16.699 | 2012-10-17 02:41 | -1.4476 | 29.7224 | 11.834 | 190.2806 | 0.21396 | 3554.6961 | 49.3039
2012-10-17 | 2:41 | 2012-10-17 02:41 | 188.826 | 219.996 | 16.7 | 2012-10-17 02:41 | -1.4471 | 29.7229 | 11.836 | 190.2731 | 0.22146 | 3554.6886 | 49.3114
2012-10-17 | 2:41 | 2012-10-17 02:41 | 188.831 | 220.001 | 16.7 | 2012-10-17 02:41 | -1.4476 | 29.7224 | 11.837 | 190.2786 | 0.21596 | 3554.6941 | 49.3059
2012-10-17 | 2:41 | 2012-10-17 02:41 | 188.828 | 219.998 | 16.699 | 2012-10-17 02:41 | -1.4469 | 29.7231 | 11.841 | 190.2749 | 0.21966 | 3554.6904 | 49.3096
2012-10-17 | 2:42 | 2012-10-17 02:42 | 188.831 | 220.001 | 16.7 | 2012-10-17 02:42 | -1.4477 | 29.7223 | 11.842 | 190.2787 | 0.21586 | 3554.6942 | 49.3058
2012-10-17 | 2:42 | 2012-10-17 02:42 | 188.832 | 220.002 | 16.7 | 2012-10-17 02:42 | -1.4475 | 29.7225 | 11.846 | 190.2795 | 0.21506 | 3554.695 | 49.305
2012-10-17 | 2:42 | 2012-10-17 02:42 | 188.835 | 220.005 | 16.699 | 2012-10-17 02:42 | -1.4473 | 29.7227 | 11.849 | 190.2823 | 0.21226 | 3554.6978 | 49.3022
2012-10-17 | 2:42 | 2012-10-17 02:42 | 188.827 | 219.997 | 16.7 | 2012-10-17 02:42 | -1.4479 | 29.7221 | 11.852 | 190.2749 | 0.21966 | 3554.6904 | 49.3096
2012-10-17 | 2:42 | 2012-10-17 02:42 | 188.833 | 220.003 | 16.699 | 2012-10-17 02:42 | -1.4476 | 29.7224 | 11.853 | 190.2806 | 0.21396 | 3554.6961 | 49.3039
2012-10-17 | 2:42 | 2012-10-17 02:42 | 188.827 | 219.997 | 16.699 | 2012-10-17 02:42 | -1.4481 | 29.7219 | 11.856 | 190.2751 | 0.21946 | 3554.6906 | 49.3094
2012-10-17 | 2:42 | 2012-10-17 02:42 | 188.829 | 219.999 | 16.699 | 2012-10-17 02:42 | -1.4481 | 29.7219 | 11.861 | 190.2771 | 0.21746 | 3554.6926 | 49.3074
2012-10-17 | 2:43 | 2012-10-17 02:43 | 188.83 | 220 | 16.699 | 2012-10-17 02:43 | -1.4478 | 29.7222 | 11.865 | 190.2778 | 0.21676 | 3554.6933 | 49.3067
2012-10-17 | 2:43 | 2012-10-17 02:43 | 188.822 | 219.992 | 16.699 | 2012-10-17 02:43 | -1.4472 | 29.7228 | 11.868 | 190.2692 | 0.22536 | 3554.6847 | 49.3153
2012-10-17 | 2:43 | 2012-10-17 02:43 | 188.828 | 219.998 | 16.7 | 2012-10-17 02:43 | -1.4466 | 29.7234 | 11.871 | 190.2746 | 0.21996 | 3554.6901 | 49.3099
2012-10-17 | 2:43 | 2012-10-17 02:43 | 188.828 | 219.998 | 16.699 | 2012-10-17 02:43 | -1.4473 | 29.7227 | 11.873 | 190.2753 | 0.21926 | 3554.6908 | 49.3092
2012-10-17 | 2:43 | 2012-10-17 02:43 | 188.833 | 220.003 | 16.7 | 2012-10-17 02:43 | -1.4471 | 29.7229 | 11.875 | 190.2801 | 0.21446 | 3554.6956 | 49.3044
2012-10-17 | 2:44 | 2012-10-17 02:44 | 188.825 | 219.995 | 16.699 | 2012-10-17 02:44 | -1.4471 | 29.7229 | 11.882 | 190.2721 | 0.22246 | 3554.6876 | 49.3124
2012-10-17 | 2:44 | 2012-10-17 02:44 | 188.825 | 219.995 | 16.699 | 2012-10-17 02:44 | -1.4475 | 29.7225 | 11.885 | 190.2725 | 0.22206 | 3554.688 | 49.312
2012-10-17 | 2:44 | 2012-10-17 02:44 | 188.826 | 219.996 | 16.7 | 2012-10-17 02:44 | -1.4476 | 29.7224 | 11.89 | 190.2736 | 0.22096 | 3554.6891 | 49.3109
2012-10-17 | 2:44 | 2012-10-17 02:44 | 188.823 | 219.993 | 16.698 | 2012-10-17 02:44 | -1.4473 | 29.7227 | 11.892 | 190.2703 | 0.22426 | 3554.6858 | 49.3142
2012-10-17 | 2:44 | 2012-10-17 02:44 | 188.833 | 220.003 | 16.7 | 2012-10-17 02:44 | -1.447 | 29.723 | 11.896 | 190.28 | 0.21456 | 3554.6955 | 49.3045
2012-10-17 | 2:44 | 2012-10-17 02:44 | 188.824 | 219.994 | 16.699 | 2012-10-17 02:44 | -1.4474 | 29.7226 | 11.901 | 190.2714 | 0.22316 | 3554.6869 | 49.3131
2012-10-17 | 2:44 | 2012-10-17 02:44 | 188.831 | 220.001 | 16.7 | 2012-10-17 02:44 | -1.4467 | 29.7233 | 11.905 | 190.2777 | 0.21686 | 3554.6932 | 49.3068
2012-10-17 | 2:45 | 2012-10-17 02:45 | 188.831 | 220.001 | 16.7 | 2012-10-17 02:45 | -1.4479 | 29.7221 | 11.91 | 190.2789 | 0.21566 | 3554.6944 | 49.3056
2012-10-17 | 2:45 | 2012-10-17 02:45 | 188.828 | 219.998 | 16.699 | 2012-10-17 02:45 | -1.4478 | 29.7222 | 11.914 | 190.2758 | 0.21876 | 3554.6913 | 49.3087
2012-10-17 | 2:45 | 2012-10-17 02:45 | 188.829 | 219.999 | 16.699 | 2012-10-17 02:45 | -1.4479 | 29.7221 | 11.919 | 190.2769 | 0.21766 | 3554.6924 | 49.3076
2012-10-17 | 2:45 | 2012-10-17 02:45 | 188.829 | 219.999 | 16.699 | 2012-10-17 02:45 | -1.4476 | 29.7224 | 11.923 | 190.2766 | 0.21796 | 3554.6921 | 49.3079
2012-10-17 | 2:45 | 2012-10-17 02:45 | 188.824 | 219.994 | 16.7 | 2012-10-17 02:45 | -1.4474 | 29.7226 | 11.928 | 190.2714 | 0.22316 | 3554.6869 | 49.3131
2012-10-17 | 2:46 | 2012-10-17 02:46 | 188.828 | 219.998 | 16.701 | 2012-10-17 02:46 | -1.4479 | 29.7221 | 11.932 | 190.2759 | 0.21866 | 3554.6914 | 49.3086
2012-10-17 | 2:46 | 2012-10-17 02:46 | 188.823 | 219.993 | 16.7 | 2012-10-17 02:46 | -1.4479 | 29.7221 | 11.936 | 190.2709 | 0.22366 | 3554.6864 | 49.3136
2012-10-17 | 2:46 | 2012-10-17 02:46 | 188.829 | 219.999 | 16.699 | 2012-10-17 02:46 | -1.4478 | 29.7222 | 11.942 | 190.2768 | 0.21776 | 3554.6923 | 49.3077
2012-10-17 | 2:46 | 2012-10-17 02:46 | 188.824 | 219.994 | 16.699 | 2012-10-17 02:46 | -1.4481 | 29.7219 | 11.946 | 190.2721 | 0.22246 | 3554.6876 | 49.3124
2012-10-17 | 2:46 | 2012-10-17 02:46 | 188.828 | 219.998 | 16.699 | 2012-10-17 02:46 | -1.4485 | 29.7215 | 11.949 | 190.2765 | 0.21806 | 3554.692 | 49.308
2012-10-17 | 2:46 | 2012-10-17 02:46 | 188.832 | 220.002 | 16.699 | 2012-10-17 02:46 | -1.448 | 29.722 | 11.954 | 190.28 | 0.21456 | 3554.6955 | 49.3045
2012-10-17 | 2:46 | 2012-10-17 02:46 | 188.832 | 220.002 | 16.699 | 2012-10-17 02:46 | -1.4486 | 29.7214 | 11.959 | 190.2806 | 0.21396 | 3554.6961 | 49.3039
2012-10-17 | 2:47 | 2012-10-17 02:47 | 188.831 | 220.001 | 16.699 | 2012-10-17 02:47 | -1.4487 | 29.7213 | 11.963 | 190.2797 | 0.21486 | 3554.6952 | 49.3048
2012-10-17 | 2:47 | 2012-10-17 02:47 | 188.824 | 219.994 | 16.699 | 2012-10-17 02:47 | -1.4487 | 29.7213 | 11.968 | 190.2727 | 0.22186 | 3554.6882 | 49.3118
2012-10-17 | 2:47 | 2012-10-17 02:47 | 188.825 | 219.995 | 16.699 | 2012-10-17 02:47 | -1.4493 | 29.7207 | 11.972 | 190.2743 | 0.22026 | 3554.6898 | 49.3102
2012-10-17 | 2:47 | 2012-10-17 02:47 | 188.821 | 219.991 | 16.699 | 2012-10-17 02:47 | -1.4488 | 29.7212 | 11.976 | 190.2698 | 0.22476 | 3554.6853 | 49.3147
2012-10-17 | 2:47 | 2012-10-17 02:47 | 188.826 | 219.996 | 16.7 | 2012-10-17 02:47 | -1.4488 | 29.7212 | 11.98 | 190.2748 | 0.21976 | 3554.6903 | 49.3097
2012-10-17 | 2:47 | 2012-10-17 02:48 | 188.825 | 219.995 | 16.699 | 2012-10-17 02:48 | -1.449 | 29.721 | 11.984 | 190.274 | 0.22056 | 3554.6895 | 49.3105
2012-10-17 | 2:48 | 2012-10-17 02:48 | 188.825 | 219.995 | 16.699 | 2012-10-17 02:48 | -1.4494 | 29.7206 | 11.988 | 190.2744 | 0.22016 | 3554.6899 | 49.3101
2012-10-17 | 2:48 | 2012-10-17 02:48 | 188.827 | 219.997 | 16.699 | 2012-10-17 02:48 | -1.4485 | 29.7215 | 11.992 | 190.2755 | 0.21906 | 3554.691 | 49.309
2012-10-17 | 2:48 | 2012-10-17 02:48 | 188.826 | 219.996 | 16.699 | 2012-10-17 02:48 | -1.449 | 29.721 | 11.997 | 190.275 | 0.21956 | 3554.6905 | 49.3095
2012-10-17 | 2:48 | 2012-10-17 02:48 | 188.821 | 219.991 | 16.699 | 2012-10-17 02:48 | -1.4494 | 29.7206 | 12.001 | 190.2704 | 0.22416 | 3554.6859 | 49.3141
2012-10-17 | 2:48 | 2012-10-17 02:48 | 188.823 | 219.993 | 16.699 | 2012-10-17 02:48 | -1.4488 | 29.7212 | 12.004 | 190.2718 | 0.22276 | 3554.6873 | 49.3127
2012-10-17 | 2:49 | 2012-10-17 02:49 | 188.828 | 219.998 | 16.699 | 2012-10-17 02:49 | -1.4493 | 29.7207 | 12.008 | 190.2773 | 0.21726 | 3554.6928 | 49.3072
2012-10-17 | 2:49 | 2012-10-17 02:49 | 188.83 | 220 | 16.699 | 2012-10-17 02:49 | -1.4489 | 29.7211 | 12.012 | 190.2789 | 0.21566 | 3554.6944 | 49.3056
2012-10-17 | 2:49 | 2012-10-17 02:49 | 188.827 | 219.997 | 16.7 | 2012-10-17 02:49 | -1.4493 | 29.7207 | 12.015 | 190.2763 | 0.21826 | 3554.6918 | 49.3082
2012-10-17 | 2:49 | 2012-10-17 02:49 | 188.826 | 219.996 | 16.7 | 2012-10-17 02:49 | -1.45 | 29.72 | 12.018 | 190.276 | 0.21856 | 3554.6915 | 49.3085
2012-10-17 | 2:49 | 2012-10-17 02:49 | 188.826 | 219.996 | 16.7 | 2012-10-17 02:49 | -1.4498 | 29.7202 | 12.022 | 190.2758 | 0.21876 | 3554.6913 | 49.3087
2012-10-17 | 2:49 | 2012-10-17 02:49 | 188.826 | 219.996 | 16.699 | 2012-10-17 02:49 | -1.4496 | 29.7204 | 12.025 | 190.2756 | 0.21896 | 3554.6911 | 49.3089
2012-10-17 | 2:50 | 2012-10-17 02:50 | 188.823 | 219.993 | 16.7 | 2012-10-17 02:50 | -1.4499 | 29.7201 | 12.029 | 190.2729 | 0.22166 | 3554.6884 | 49.3116
2012-10-17 | 2:50 | 2012-10-17 02:50 | 188.826 | 219.996 | 16.7 | 2012-10-17 02:50 | -1.4494 | 29.7206 | 12.031 | 190.2754 | 0.21916 | 3554.6909 | 49.3091
2012-10-17 | 2:50 | 2012-10-17 02:50 | 188.83 | 220 | 16.7 | 2012-10-17 02:50 | -1.4499 | 29.7201 | 12.034 | 190.2799 | 0.21466 | 3554.6954 | 49.3046
2012-10-17 | 2:50 | 2012-10-17 02:50 | 188.823 | 219.993 | 16.7 | 2012-10-17 02:50 | -1.4496 | 29.7204 | 12.037 | 190.2726 | 0.22196 | 3554.6881 | 49.3119
2012-10-17 | 2:50 | 2012-10-17 02:50 | 188.825 | 219.995 | 16.7 | 2012-10-17 02:50 | -1.4498 | 29.7202 | 12.04 | 190.2748 | 0.21976 | 3554.6903 | 49.3097
2012-10-17 | 2:50 | 2012-10-17 02:50 | 188.823 | 219.993 | 16.699 | 2012-10-17 02:50 | -1.4497 | 29.7203 | 12.043 | 190.2727 | 0.22186 | 3554.6882 | 49.3118
2012-10-17 | 2:50 | 2012-10-17 02:50 | 188.835 | 220.005 | 16.7 | 2012-10-17 02:50 | -1.4502 | 29.7198 | 12.046 | 190.2852 | 0.20936 | 3554.7007 | 49.2993
2012-10-17 | 2:51 | 2012-10-17 02:51 | 188.831 | 220.001 | 16.7 | 2012-10-17 02:51 | -1.4499 | 29.7201 | 12.049 | 190.2809 | 0.21366 | 3554.6964 | 49.3036
2012-10-17 | 2:51 | 2012-10-17 02:51 | 188.824 | 219.994 | 16.7 | 2012-10-17 02:51 | -1.4494 | 29.7206 | 12.05 | 190.2734 | 0.22116 | 3554.6889 | 49.3111
2012-10-17 | 2:51 | 2012-10-17 02:51 | 188.824 | 219.994 | 16.7 | 2012-10-17 02:51 | -1.45 | 29.72 | 12.053 | 190.274 | 0.22056 | 3554.6895 | 49.3105
2012-10-17 | 2:51 | 2012-10-17 02:51 | 188.837 | 220.007 | 16.7 | 2012-10-17 02:51 | -1.4498 | 29.7202 | 12.055 | 190.2868 | 0.20776 | 3554.7023 | 49.2977
2012-10-17 | 2:51 | 2012-10-17 02:51 | 188.827 | 219.997 | 16.7 | 2012-10-17 02:51 | -1.4503 | 29.7197 | 12.057 | 190.2773 | 0.21726 | 3554.6928 | 49.3072
2012-10-17 | 2:52 | 2012-10-17 02:52 | 188.824 | 219.994 | 16.7 | 2012-10-17 02:52 | -1.4506 | 29.7194 | 12.059 | 190.2746 | 0.21996 | 3554.6901 | 49.3099
2012-10-17 | 2:52 | 2012-10-17 02:52 | 188.829 | 219.999 | 16.7 | 2012-10-17 02:52 | -1.4507 | 29.7193 | 12.061 | 190.2797 | 0.21486 | 3554.6952 | 49.3048
2012-10-17 | 2:52 | 2012-10-17 02:52 | 188.83 | 220 | 16.698 | 2012-10-17 02:52 | -1.4502 | 29.7198 | 12.062 | 190.2802 | 0.21436 | 3554.6957 | 49.3043
2012-10-17 | 2:52 | 2012-10-17 02:52 | 188.826 | 219.996 | 16.7 | 2012-10-17 02:52 | -1.4506 | 29.7194 | 12.063 | 190.2766 | 0.21796 | 3554.6921 | 49.3079
2012-10-17 | 2:52 | 2012-10-17 02:52 | 188.818 | 219.988 | 16.7 | 2012-10-17 02:52 | -1.4501 | 29.7199 | 12.065 | 190.2681 | 0.22646 | 3554.6836 | 49.3164
2012-10-17 | 2:52 | 2012-10-17 02:52 | 188.829 | 219.999 | 16.7 | 2012-10-17 02:52 | -1.4504 | 29.7196 | 12.066 | 190.2794 | 0.21516 | 3554.6949 | 49.3051
2012-10-17 | 2:52 | 2012-10-17 02:52 | 188.824 | 219.994 | 16.699 | 2012-10-17 02:52 | -1.4504 | 29.7196 | 12.068 | 190.2744 | 0.22016 | 3554.6899 | 49.3101
2012-10-17 | 2:53 | 2012-10-17 02:53 | 188.828 | 219.998 | 16.7 | 2012-10-17 02:53 | -1.4504 | 29.7196 | 12.07 | 190.2784 | 0.21616 | 3554.6939 | 49.3061
2012-10-17 | 2:53 | 2012-10-17 02:53 | 188.828 | 219.998 | 16.7 | 2012-10-17 02:53 | -1.4504 | 29.7196 | 12.071 | 190.2784 | 0.21616 | 3554.6939 | 49.3061
2012-10-17 | 2:53 | 2012-10-17 02:53 | 188.823 | 219.993 | 16.699 | 2012-10-17 02:53 | -1.4512 | 29.7188 | 12.073 | 190.2742 | 0.22036 | 3554.6897 | 49.3103
2012-10-17 | 2:53 | 2012-10-17 02:53 | 188.827 | 219.997 | 16.7 | 2012-10-17 02:53 | -1.4507 | 29.7193 | 12.073 | 190.2777 | 0.21686 | 3554.6932 | 49.3068
2012-10-17 | 2:53 | 2012-10-17 02:53 | 188.826 | 219.996 | 16.7 | 2012-10-17 02:53 | -1.451 | 29.719 | 12.075 | 190.277 | 0.21756 | 3554.6925 | 49.3075
2012-10-17 | 2:54 | 2012-10-17 02:54 | 188.828 | 219.998 | 16.7 | 2012-10-17 02:54 | -1.4509 | 29.7191 | 12.077 | 190.2789 | 0.21566 | 3554.6944 | 49.3056
2012-10-17 | 2:54 | 2012-10-17 02:54 | 188.83 | 220 | 16.701 | 2012-10-17 02:54 | -1.4515 | 29.7185 | 12.079 | 190.2815 | 0.21306 | 3554.697 | 49.303
2012-10-17 | 2:54 | 2012-10-17 02:54 | 188.83 | 220 | 16.7 | 2012-10-17 02:54 | -1.4512 | 29.7188 | 12.08 | 190.2812 | 0.21336 | 3554.6967 | 49.3033
2012-10-17 | 2:54 | 2012-10-17 02:54 | 188.828 | 219.998 | 16.697 | 2012-10-17 02:54 | -1.4512 | 29.7188 | 12.081 | 190.2792 | 0.21536 | 3554.6947 | 49.3053
2012-10-17 | 2:54 | 2012-10-17 02:54 | 188.828 | 219.998 | 16.699 | 2012-10-17 02:54 | -1.4509 | 29.7191 | 12.083 | 190.2789 | 0.21566 | 3554.6944 | 49.3056
2012-10-17 | 2:54 | 2012-10-17 02:54 | 188.822 | 219.992 | 16.699 | 2012-10-17 02:54 | -1.4512 | 29.7188 | 12.085 | 190.2732 | 0.22136 | 3554.6887 | 49.3113
2012-10-17 | 2:54 | 2012-10-17 02:54 | 188.821 | 219.991 | 16.7 | 2012-10-17 02:54 | -1.4504 | 29.7196 | 12.086 | 190.2714 | 0.22316 | 3554.6869 | 49.3131
2012-10-17 | 2:55 | 2012-10-17 02:55 | 188.835 | 220.005 | 16.699 | 2012-10-17 02:55 | -1.4518 | 29.7182 | 12.088 | 190.2868 | 0.20776 | 3554.7023 | 49.2977
2012-10-17 | 2:55 | 2012-10-17 02:55 | 188.827 | 219.997 | 16.7 | 2012-10-17 02:55 | -1.4516 | 29.7184 | 12.089 | 190.2786 | 0.21596 | 3554.6941 | 49.3059
2012-10-17 | 2:55 | 2012-10-17 02:55 | 188.823 | 219.993 | 16.7 | 2012-10-17 02:55 | -1.4513 | 29.7187 | 12.091 | 190.2743 | 0.22026 | 3554.6898 | 49.3102
2012-10-17 | 2:55 | 2012-10-17 02:55 | 188.83 | 220 | 16.7 | 2012-10-17 02:55 | -1.4512 | 29.7188 | 12.092 | 190.2812 | 0.21336 | 3554.6967 | 49.3033
2012-10-17 | 2:55 | 2012-10-17 02:55 | 188.832 | 220.002 | 16.699 | 2012-10-17 02:55 | -1.4521 | 29.7179 | 12.093 | 190.2841 | 0.21046 | 3554.6996 | 49.3004
2012-10-17 | 2:56 | 2012-10-17 02:55 | 188.834 | 220.004 | 16.7 | 2012-10-17 02:55 | -1.4525 | 29.7175 | 12.095 | 190.2865 | 0.20806 | 3554.702 | 49.298
2012-10-17 | 2:56 | 2012-10-17 02:56 | 188.832 | 220.002 | 16.7 | 2012-10-17 02:56 | -1.4518 | 29.7182 | 12.097 | 190.2838 | 0.21076 | 3554.6993 | 49.3007
2012-10-17 | 2:56 | 2012-10-17 02:56 | 188.829 | 219.999 | 16.7 | 2012-10-17 02:56 | -1.4516 | 29.7184 | 12.098 | 190.2806 | 0.21396 | 3554.6961 | 49.3039
2012-10-17 | 2:56 | 2012-10-17 02:56 | 188.826 | 219.996 | 16.7 | 2012-10-17 02:56 | -1.4521 | 29.7179 | 12.1 | 190.2781 | 0.21646 | 3554.6936 | 49.3064
2012-10-17 | 2:56 | 2012-10-17 02:56 | 188.826 | 219.996 | 16.7 | 2012-10-17 02:56 | -1.4515 | 29.7185 | 12.102 | 190.2775 | 0.21706 | 3554.693 | 49.307
2012-10-17 | 2:56 | 2012-10-17 02:56 | 188.827 | 219.997 | 16.699 | 2012-10-17 02:56 | -1.4524 | 29.7176 | 12.102 | 190.2794 | 0.21516 | 3554.6949 | 49.3051
2012-10-17 | 2:56 | 2012-10-17 02:56 | 188.828 | 219.998 | 16.7 | 2012-10-17 02:56 | -1.452 | 29.718 | 12.102 | 190.28 | 0.21456 | 3554.6955 | 49.3045
2012-10-17 | 2:57 | 2012-10-17 02:57 | 188.829 | 219.999 | 16.7 | 2012-10-17 02:57 | -1.4517 | 29.7183 | 12.104 | 190.2807 | 0.21386 | 3554.6962 | 49.3038
2012-10-17 | 2:57 | 2012-10-17 02:57 | 188.833 | 220.003 | 16.7 | 2012-10-17 02:57 | -1.4522 | 29.7178 | 12.105 | 190.2852 | 0.20936 | 3554.7007 | 49.2993
2012-10-17 | 2:57 | 2012-10-17 02:57 | 188.829 | 219.999 | 16.701 | 2012-10-17 02:57 | -1.4524 | 29.7176 | 12.106 | 190.2814 | 0.21316 | 3554.6969 | 49.3031
2012-10-17 | 2:57 | 2012-10-17 02:57 | 188.819 | 219.989 | 16.701 | 2012-10-17 02:57 | -1.452 | 29.718 | 12.107 | 190.271 | 0.22356 | 3554.6865 | 49.3135
2012-10-17 | 2:57 | 2012-10-17 02:57 | 188.828 | 219.998 | 16.7 | 2012-10-17 02:57 | -1.4521 | 29.7179 | 12.108 | 190.2801 | 0.21446 | 3554.6956 | 49.3044
2012-10-17 | 2:58 | 2012-10-17 02:58 | 188.834 | 220.004 | 16.7 | 2012-10-17 02:58 | -1.4524 | 29.7176 | 12.109 | 190.2864 | 0.20816 | 3554.7019 | 49.2981
2012-10-17 | 2:58 | 2012-10-17 02:58 | 188.828 | 219.998 | 16.701 | 2012-10-17 02:58 | -1.4521 | 29.7179 | 12.11 | 190.2801 | 0.21446 | 3554.6956 | 49.3044
2012-10-17 | 2:58 | 2012-10-17 02:58 | 188.822 | 219.992 | 16.698 | 2012-10-17 02:58 | -1.4523 | 29.7177 | 12.111 | 190.2743 | 0.22026 | 3554.6898 | 49.3102
2012-10-17 | 2:58 | 2012-10-17 02:58 | 188.828 | 219.998 | 16.701 | 2012-10-17 02:58 | -1.4518 | 29.7182 | 12.112 | 190.2798 | 0.21476 | 3554.6953 | 49.3047
2012-10-17 | 2:58 | 2012-10-17 02:58 | 188.832 | 220.002 | 16.7 | 2012-10-17 02:58 | -1.452 | 29.718 | 12.112 | 190.284 | 0.21056 | 3554.6995 | 49.3005
2012-10-17 | 2:58 | 2012-10-17 02:58 | 188.83 | 220 | 16.7 | 2012-10-17 02:58 | -1.4519 | 29.7181 | 12.113 | 190.2819 | 0.21266 | 3554.6974 | 49.3026
2012-10-17 | 2:58 | 2012-10-17 02:58 | 188.829 | 219.999 | 16.7 | 2012-10-17 02:58 | -1.4518 | 29.7182 | 12.114 | 190.2808 | 0.21376 | 3554.6963 | 49.3037
2012-10-17 | 2:59 | 2012-10-17 02:59 | 188.829 | 219.999 | 16.7 | 2012-10-17 02:59 | -1.4522 | 29.7178 | 12.114 | 190.2812 | 0.21336 | 3554.6967 | 49.3033
2012-10-17 | 2:59 | 2012-10-17 02:59 | 188.833 | 220.003 | 16.7 | 2012-10-17 02:59 | -1.4523 | 29.7177 | 12.115 | 190.2853 | 0.20926 | 3554.7008 | 49.2992
2012-10-17 | 2:59 | 2012-10-17 02:59 | 188.827 | 219.997 | 16.7 | 2012-10-17 02:59 | -1.4528 | 29.7172 | 12.115 | 190.2798 | 0.21476 | 3554.6953 | 49.3047
2012-10-17 | 2:59 | 2012-10-17 02:59 | 188.827 | 219.997 | 16.699 | 2012-10-17 02:59 | -1.4525 | 29.7175 | 12.116 | 190.2795 | 0.21506 | 3554.695 | 49.305
2012-10-17 | 2:59 | 2012-10-17 02:59 | 188.833 | 220.003 | 16.7 | 2012-10-17 02:59 | -1.4523 | 29.7177 | 12.117 | 190.2853 | 0.20926 | 3554.7008 | 49.2992
2012-10-17 | 3:00 | 2012-10-17 03:00 | 188.838 | 220.008 | 16.7 | 2012-10-17 03:00 | -1.4524 | 29.7176 | 12.118 | 190.2904 | 0.20416 | 3554.7059 | 49.2941
2012-10-17 | 3:00 | 2012-10-17 03:00 | 188.824 | 219.994 | 16.7 | 2012-10-17 03:00 | -1.4523 | 29.7177 | 12.119 | 190.2763 | 0.21826 | 3554.6918 | 49.3082
2012-10-17 | 3:00 | 2012-10-17 03:00 | 188.83 | 220 | 16.701 | 2012-10-17 03:00 | -1.4522 | 29.7178 | 12.121 | 190.2822 | 0.21236 | 3554.6977 | 49.3023
2012-10-17 | 3:00 | 2012-10-17 03:00 | 188.829 | 219.999 | 16.699 | 2012-10-17 03:00 | -1.4519 | 29.7181 | 12.122 | 190.2809 | 0.21366 | 3554.6964 | 49.3036
2012-10-17 | 3:00 | 2012-10-17 03:00 | 188.832 | 220.002 | 16.7 | 2012-10-17 03:00 | -1.4527 | 29.7173 | 12.123 | 190.2847 | 0.20986 | 3554.7002 | 49.2998
2012-10-17 | 3:00 | 2012-10-17 03:00 | 188.831 | 220.001 | 16.7 | 2012-10-17 03:00 | -1.452 | 29.718 | 12.124 | 190.283 | 0.21156 | 3554.6985 | 49.3015
2012-10-17 | 3:00 | 2012-10-17 03:00 | 188.837 | 220.007 | 16.701 | 2012-10-17 03:00 | -1.4523 | 29.7177 | 12.124 | 190.2893 | 0.20526 | 3554.7048 | 49.2952
2012-10-17 | 3:01 | 2012-10-17 03:01 | 188.831 | 220.001 | 16.7 | 2012-10-17 03:01 | -1.4522 | 29.7178 | 12.125 | 190.2832 | 0.21136 | 3554.6987 | 49.3013
2012-10-17 | 3:01 | 2012-10-17 03:01 | 188.831 | 220.001 | 16.7 | 2012-10-17 03:01 | -1.4526 | 29.7174 | 12.126 | 190.2836 | 0.21096 | 3554.6991 | 49.3009
2012-10-17 | 3:01 | 2012-10-17 03:01 | 188.835 | 220.005 | 16.7 | 2012-10-17 03:01 | -1.4528 | 29.7172 | 12.128 | 190.2878 | 0.20676 | 3554.7033 | 49.2967
2012-10-17 | 3:01 | 2012-10-17 03:01 | 188.828 | 219.998 | 16.7 | 2012-10-17 03:01 | -1.4523 | 29.7177 | 12.129 | 190.2803 | 0.21426 | 3554.6958 | 49.3042
2012-10-17 | 3:01 | 2012-10-17 03:01 | 188.825 | 219.995 | 16.701 | 2012-10-17 03:01 | -1.4529 | 29.7171 | 12.13 | 190.2779 | 0.21666 | 3554.6934 | 49.3066
2012-10-17 | 3:02 | 2012-10-17 03:02 | 188.83 | 220 | 16.7 | 2012-10-17 03:02 | -1.4524 | 29.7176 | 12.13 | 190.2824 | 0.21216 | 3554.6979 | 49.3021
2012-10-17 | 3:02 | 2012-10-17 03:02 | 188.822 | 219.992 | 16.701 | 2012-10-17 03:02 | -1.4525 | 29.7175 | 12.131 | 190.2745 | 0.22006 | 3554.69 | 49.31
2012-10-17 | 3:02 | 2012-10-17 03:02 | 188.827 | 219.997 | 16.7 | 2012-10-17 03:02 | -1.4525 | 29.7175 | 12.132 | 190.2795 | 0.21506 | 3554.695 | 49.305
2012-10-17 | 3:02 | 2012-10-17 03:02 | 188.831 | 220.001 | 16.701 | 2012-10-17 03:02 | -1.4527 | 29.7173 | 12.133 | 190.2837 | 0.21086 | 3554.6992 | 49.3008
2012-10-17 | 3:02 | 2012-10-17 03:02 | 188.827 | 219.997 | 16.701 | 2012-10-17 03:02 | -1.4531 | 29.7169 | 12.133 | 190.2801 | 0.21446 | 3554.6956 | 49.3044
2012-10-17 | 3:02 | 2012-10-17 03:02 | 188.833 | 220.003 | 16.7 | 2012-10-17 03:02 | -1.4524 | 29.7176 | 12.134 | 190.2854 | 0.20916 | 3554.7009 | 49.2991
2012-10-17 | 3:02 | 2012-10-17 03:02 | 188.829 | 219.999 | 16.7 | 2012-10-17 03:02 | -1.4527 | 29.7173 | 12.136 | 190.2817 | 0.21286 | 3554.6972 | 49.3028
2012-10-17 | 3:03 | 2012-10-17 03:03 | 188.831 | 220.001 | 16.7 | 2012-10-17 03:03 | -1.4536 | 29.7164 | 12.138 | 190.2846 | 0.20996 | 3554.7001 | 49.2999
2012-10-17 | 3:03 | 2012-10-17 03:03 | 188.827 | 219.997 | 16.699 | 2012-10-17 03:03 | -1.4531 | 29.7169 | 12.139 | 190.2801 | 0.21446 | 3554.6956 | 49.3044
2012-10-17 | 3:03 | 2012-10-17 03:03 | 188.83 | 220 | 16.7 | 2012-10-17 03:03 | -1.453 | 29.717 | 12.14 | 190.283 | 0.21156 | 3554.6985 | 49.3015
2012-10-17 | 3:03 | 2012-10-17 03:03 | 188.832 | 220.002 | 16.7 | 2012-10-17 03:03 | -1.4529 | 29.7171 | 12.141 | 190.2849 | 0.20966 | 3554.7004 | 49.2996
2012-10-17 | 3:03 | 2012-10-17 03:03 | 188.84 | 220.01 | 16.701 | 2012-10-17 03:03 | -1.453 | 29.717 | 12.141 | 190.293 | 0.20156 | 3554.7085 | 49.2915
2012-10-17 | 3:04 | 2012-10-17 03:04 | 188.829 | 219.999 | 16.7 | 2012-10-17 03:04 | -1.4528 | 29.7172 | 12.143 | 190.2818 | 0.21276 | 3554.6973 | 49.3027
2012-10-17 | 3:04 | 2012-10-17 03:04 | 188.821 | 219.991 | 16.7 | 2012-10-17 03:04 | -1.4535 | 29.7165 | 12.143 | 190.2745 | 0.22006 | 3554.69 | 49.31
2012-10-17 | 3:04 | 2012-10-17 03:04 | 188.833 | 220.003 | 16.7 | 2012-10-17 03:04 | -1.4534 | 29.7166 | 12.143 | 190.2864 | 0.20816 | 3554.7019 | 49.2981
2012-10-17 | 3:04 | 2012-10-17 03:04 | 188.833 | 220.003 | 16.7 | 2012-10-17 03:04 | -1.4529 | 29.7171 | 12.144 | 190.2859 | 0.20866 | 3554.7014 | 49.2986
2012-10-17 | 3:04 | 2012-10-17 03:04 | 188.835 | 220.005 | 16.7 | 2012-10-17 03:04 | -1.4532 | 29.7168 | 12.144 | 190.2882 | 0.20636 | 3554.7037 | 49.2963
2012-10-17 | 3:04 | 2012-10-17 03:04 | 188.826 | 219.996 | 16.7 | 2012-10-17 03:04 | -1.4537 | 29.7163 | 12.145 | 190.2797 | 0.21486 | 3554.6952 | 49.3048
2012-10-17 | 3:05 | 2012-10-17 03:05 | 188.832 | 220.002 | 16.699 | 2012-10-17 03:05 | -1.4538 | 29.7162 | 12.147 | 190.2858 | 0.20876 | 3554.7013 | 49.2987
2012-10-17 | 3:05 | 2012-10-17 03:05 | 188.819 | 219.989 | 16.701 | 2012-10-17 03:05 | -1.454 | 29.716 | 12.148 | 190.273 | 0.22156 | 3554.6885 | 49.3115
2012-10-17 | 3:05 | 2012-10-17 03:05 | 188.826 | 219.996 | 16.7 | 2012-10-17 03:05 | -1.4539 | 29.7161 | 12.148 | 190.2799 | 0.21466 | 3554.6954 | 49.3046
2012-10-17 | 3:05 | 2012-10-17 03:05 | 188.832 | 220.002 | 16.699 | 2012-10-17 03:05 | -1.4533 | 29.7167 | 12.149 | 190.2853 | 0.20926 | 3554.7008 | 49.2992
2012-10-17 | 3:05 | 2012-10-17 03:05 | 188.835 | 220.005 | 16.7 | 2012-10-17 03:05 | -1.4538 | 29.7162 | 12.149 | 190.2888 | 0.20576 | 3554.7043 | 49.2957
2012-10-17 | 3:05 | 2012-10-17 03:05 | 188.833 | 220.003 | 16.7 | 2012-10-17 03:05 | -1.4539 | 29.7161 | 12.149 | 190.2869 | 0.20766 | 3554.7024 | 49.2976
2012-10-17 | 3:06 | 2012-10-17 03:06 | 188.832 | 220.002 | 16.7 | 2012-10-17 03:06 | -1.454 | 29.716 | 12.15 | 190.286 | 0.20856 | 3554.7015 | 49.2985
2012-10-17 | 3:06 | 2012-10-17 03:06 | 188.832 | 220.002 | 16.7 | 2012-10-17 03:06 | -1.4537 | 29.7163 | 12.15 | 190.2857 | 0.20886 | 3554.7012 | 49.2988
2012-10-17 | 3:06 | 2012-10-17 03:06 | 188.833 | 220.003 | 16.7 | 2012-10-17 03:06 | -1.4542 | 29.7158 | 12.149 | 190.2872 | 0.20736 | 3554.7027 | 49.2973
2012-10-17 | 3:06 | 2012-10-17 03:06 | 188.833 | 220.003 | 16.7 | 2012-10-17 03:06 | -1.4538 | 29.7162 | 12.149 | 190.2868 | 0.20776 | 3554.7023 | 49.2977
2012-10-17 | 3:06 | 2012-10-17 03:06 | 188.828 | 219.998 | 16.701 | 2012-10-17 03:06 | -1.4539 | 29.7161 | 12.15 | 190.2819 | 0.21266 | 3554.6974 | 49.3026
2012-10-17 | 3:06 | 2012-10-17 03:06 | 188.829 | 219.999 | 16.7 | 2012-10-17 03:06 | -1.4536 | 29.7164 | 12.149 | 190.2826 | 0.21196 | 3554.6981 | 49.3019
2012-10-17 | 3:07 | 2012-10-17 03:06 | 188.831 | 220.001 | 16.7 | 2012-10-17 03:06 | -1.4533 | 29.7167 | 12.15 | 190.2843 | 0.21026 | 3554.6998 | 49.3002
2012-10-17 | 3:07 | 2012-10-17 03:07 | 188.83 | 220 | 16.7 | 2012-10-17 03:07 | -1.4533 | 29.7167 | 12.149 | 190.2833 | 0.21126 | 3554.6988 | 49.3012
2012-10-17 | 3:07 | 2012-10-17 03:07 | 188.832 | 220.002 | 16.7 | 2012-10-17 03:07 | -1.4538 | 29.7162 | 12.149 | 190.2858 | 0.20876 | 3554.7013 | 49.2987
2012-10-17 | 3:07 | 2012-10-17 03:07 | 188.829 | 219.999 | 16.701 | 2012-10-17 03:07 | -1.4538 | 29.7162 | 12.15 | 190.2828 | 0.21176 | 3554.6983 | 49.3017
2012-10-17 | 3:07 | 2012-10-17 03:07 | 188.828 | 219.998 | 16.7 | 2012-10-17 03:07 | -1.4537 | 29.7163 | 12.15 | 190.2817 | 0.21286 | 3554.6972 | 49.3028
2012-10-17 | 3:07 | 2012-10-17 03:07 | 188.835 | 220.005 | 16.701 | 2012-10-17 03:07 | -1.4536 | 29.7164 | 12.151 | 190.2886 | 0.20596 | 3554.7041 | 49.2959
2012-10-17 | 3:08 | 2012-10-17 03:08 | 188.835 | 220.005 | 16.7 | 2012-10-17 03:08 | -1.4539 | 29.7161 | 12.15 | 190.2889 | 0.20566 | 3554.7044 | 49.2956
2012-10-17 | 3:08 | 2012-10-17 03:08 | 188.84 | 220.01 | 16.701 | 2012-10-17 03:08 | -1.4539 | 29.7161 | 12.151 | 190.2939 | 0.20066 | 3554.7094 | 49.2906
2012-10-17 | 3:08 | 2012-10-17 03:08 | 188.828 | 219.998 | 16.7 | 2012-10-17 03:08 | -1.454 | 29.716 | 12.151 | 190.282 | 0.21256 | 3554.6975 | 49.3025
2012-10-17 | 3:08 | 2012-10-17 03:08 | 188.83 | 220 | 16.7 | 2012-10-17 03:08 | -1.4538 | 29.7162 | 12.151 | 190.2838 | 0.21076 | 3554.6993 | 49.3007
2012-10-17 | 3:08 | 2012-10-17 03:08 | 188.827 | 219.997 | 16.7 | 2012-10-17 03:08 | -1.4531 | 29.7169 | 12.152 | 190.2801 | 0.21446 | 3554.6956 | 49.3044
2012-10-17 | 3:08 | 2012-10-17 03:08 | 188.824 | 219.994 | 16.7 | 2012-10-17 03:08 | -1.4542 | 29.7158 | 12.152 | 190.2782 | 0.21636 | 3554.6937 | 49.3063
2012-10-17 | 3:08 | 2012-10-17 03:08 | 188.83 | 220 | 16.701 | 2012-10-17 03:08 | -1.4537 | 29.7163 | 12.152 | 190.2837 | 0.21086 | 3554.6992 | 49.3008
2012-10-17 | 3:09 | 2012-10-17 03:09 | 188.825 | 219.995 | 16.7 | 2012-10-17 03:09 | -1.4539 | 29.7161 | 12.152 | 190.2789 | 0.21566 | 3554.6944 | 49.3056
2012-10-17 | 3:09 | 2012-10-17 03:09 | 188.827 | 219.997 | 16.701 | 2012-10-17 03:09 | -1.4534 | 29.7166 | 12.153 | 190.2804 | 0.21416 | 3554.6959 | 49.3041
2012-10-17 | 3:09 | 2012-10-17 03:09 | 188.827 | 219.997 | 16.7 | 2012-10-17 03:09 | -1.454 | 29.716 | 12.153 | 190.281 | 0.21356 | 3554.6965 | 49.3035
2012-10-17 | 3:09 | 2012-10-17 03:09 | 188.832 | 220.002 | 16.701 | 2012-10-17 03:09 | -1.4537 | 29.7163 | 12.153 | 190.2857 | 0.20886 | 3554.7012 | 49.2988
2012-10-17 | 3:09 | 2012-10-17 03:09 | 188.835 | 220.005 | 16.7 | 2012-10-17 03:09 | -1.4539 | 29.7161 | 12.152 | 190.2889 | 0.20566 | 3554.7044 | 49.2956
2012-10-17 | 3:10 | 2012-10-17 03:10 | 188.837 | 220.007 | 16.7 | 2012-10-17 03:10 | -1.4538 | 29.7162 | 12.151 | 190.2908 | 0.20376 | 3554.7063 | 49.2937
2012-10-17 | 3:10 | 2012-10-17 03:10 | 188.831 | 220.001 | 16.701 | 2012-10-17 03:10 | -1.4539 | 29.7161 | 12.151 | 190.2849 | 0.20966 | 3554.7004 | 49.2996
2012-10-17 | 3:10 | 2012-10-17 03:10 | 188.838 | 220.008 | 16.7 | 2012-10-17 03:10 | -1.4535 | 29.7165 | 12.15 | 190.2915 | 0.20306 | 3554.707 | 49.293
2012-10-17 | 3:10 | 2012-10-17 03:10 | 188.824 | 219.994 | 16.7 | 2012-10-17 03:10 | -1.4537 | 29.7163 | 12.15 | 190.2777 | 0.21686 | 3554.6932 | 49.3068
2012-10-17 | 3:10 | 2012-10-17 03:10 | 188.836 | 220.006 | 16.702 | 2012-10-17 03:10 | -1.4539 | 29.7161 | 12.151 | 190.2899 | 0.20466 | 3554.7054 | 49.2946
2012-10-17 | 3:10 | 2012-10-17 03:10 | 188.827 | 219.997 | 16.701 | 2012-10-17 03:10 | -1.4542 | 29.7158 | 12.151 | 190.2812 | 0.21336 | 3554.6967 | 49.3033
2012-10-17 | 3:10 | 2012-10-17 03:10 | 188.829 | 219.999 | 16.7 | 2012-10-17 03:10 | -1.454 | 29.716 | 12.151 | 190.283 | 0.21156 | 3554.6985 | 49.3015
2012-10-17 | 3:11 | 2012-10-17 03:11 | 188.832 | 220.002 | 16.7 | 2012-10-17 03:11 | -1.4541 | 29.7159 | 12.15 | 190.2861 | 0.20846 | 3554.7016 | 49.2984
2012-10-17 | 3:11 | 2012-10-17 03:11 | 188.836 | 220.006 | 16.7 | 2012-10-17 03:11 | -1.4542 | 29.7158 | 12.15 | 190.2902 | 0.20436 | 3554.7057 | 49.2943
2012-10-17 | 3:11 | 2012-10-17 03:11 | 188.829 | 219.999 | 16.7 | 2012-10-17 03:11 | -1.4546 | 29.7154 | 12.15 | 190.2836 | 0.21096 | 3554.6991 | 49.3009
2012-10-17 | 3:11 | 2012-10-17 03:11 | 188.828 | 219.998 | 16.7 | 2012-10-17 03:11 | -1.4545 | 29.7155 | 12.15 | 190.2825 | 0.21206 | 3554.698 | 49.302
2012-10-17 | 3:11 | 2012-10-17 03:11 | 188.826 | 219.996 | 16.701 | 2012-10-17 03:11 | -1.4547 | 29.7153 | 12.151 | 190.2807 | 0.21386 | 3554.6962 | 49.3038
2012-10-17 | 3:12 | 2012-10-17 03:11 | 188.834 | 220.004 | 16.701 | 2012-10-17 03:11 | -1.4545 | 29.7155 | 12.151 | 190.2885 | 0.20606 | 3554.704 | 49.296
2012-10-17 | 3:12 | 2012-10-17 03:12 | 188.826 | 219.996 | 16.7 | 2012-10-17 03:12 | -1.4546 | 29.7154 | 12.15 | 190.2806 | 0.21396 | 3554.6961 | 49.3039
2012-10-17 | 3:12 | 2012-10-17 03:12 | 188.827 | 219.997 | 16.7 | 2012-10-17 03:12 | -1.4545 | 29.7155 | 12.15 | 190.2815 | 0.21306 | 3554.697 | 49.303
2012-10-17 | 3:12 | 2012-10-17 03:12 | 188.832 | 220.002 | 16.702 | 2012-10-17 03:12 | -1.4549 | 29.7151 | 12.151 | 190.2869 | 0.20766 | 3554.7024 | 49.2976
2012-10-17 | 3:12 | 2012-10-17 03:12 | 188.836 | 220.006 | 16.702 | 2012-10-17 03:12 | -1.4547 | 29.7153 | 12.151 | 190.2907 | 0.20386 | 3554.7062 | 49.2938
2012-10-17 | 3:12 | 2012-10-17 03:12 | 188.824 | 219.994 | 16.702 | 2012-10-17 03:12 | -1.4545 | 29.7155 | 12.152 | 190.2785 | 0.21606 | 3554.694 | 49.306
2012-10-17 | 3:12 | 2012-10-17 03:12 | 188.83 | 220 | 16.7 | 2012-10-17 03:12 | -1.4549 | 29.7151 | 12.152 | 190.2849 | 0.20966 | 3554.7004 | 49.2996
2012-10-17 | 3:13 | 2012-10-17 03:13 | 188.828 | 219.998 | 16.701 | 2012-10-17 03:13 | -1.4552 | 29.7148 | 12.152 | 190.2832 | 0.21136 | 3554.6987 | 49.3013
2012-10-17 | 3:13 | 2012-10-17 03:13 | 188.829 | 219.999 | 16.701 | 2012-10-17 03:13 | -1.4545 | 29.7155 | 12.152 | 190.2835 | 0.21106 | 3554.699 | 49.301
2012-10-17 | 3:13 | 2012-10-17 03:13 | 188.83 | 220 | 16.7 | 2012-10-17 03:13 | -1.4555 | 29.7145 | 12.153 | 190.2855 | 0.20906 | 3554.701 | 49.299
2012-10-17 | 3:13 | 2012-10-17 03:13 | 188.831 | 220.001 | 16.701 | 2012-10-17 03:13 | -1.4557 | 29.7143 | 12.154 | 190.2867 | 0.20786 | 3554.7022 | 49.2978
2012-10-17 | 3:13 | 2012-10-17 03:13 | 188.83 | 220 | 16.701 | 2012-10-17 03:13 | -1.4549 | 29.7151 | 12.155 | 190.2849 | 0.20966 | 3554.7004 | 49.2996
2012-10-17 | 3:14 | 2012-10-17 03:14 | 188.829 | 219.999 | 16.7 | 2012-10-17 03:14 | -1.4554 | 29.7146 | 12.156 | 190.2844 | 0.21016 | 3554.6999 | 49.3001
2012-10-17 | 3:14 | 2012-10-17 03:14 | 188.832 | 220.002 | 16.7 | 2012-10-17 03:14 | -1.4554 | 29.7146 | 12.157 | 190.2874 | 0.20716 | 3554.7029 | 49.2971
2012-10-17 | 3:14 | 2012-10-17 03:14 | 188.829 | 219.999 | 16.7 | 2012-10-17 03:14 | -1.456 | 29.714 | 12.159 | 190.285 | 0.20956 | 3554.7005 | 49.2995
2012-10-17 | 3:14 | 2012-10-17 03:14 | 188.829 | 219.999 | 16.7 | 2012-10-17 03:14 | -1.456 | 29.714 | 12.161 | 190.285 | 0.20956 | 3554.7005 | 49.2995
2012-10-17 | 3:14 | 2012-10-17 03:14 | 188.834 | 220.004 | 16.7 | 2012-10-17 03:14 | -1.4556 | 29.7144 | 12.162 | 190.2896 | 0.20496 | 3554.7051 | 49.2949
2012-10-17 | 3:14 | 2012-10-17 03:14 | 188.823 | 219.993 | 16.7 | 2012-10-17 03:14 | -1.4556 | 29.7144 | 12.163 | 190.2786 | 0.21596 | 3554.6941 | 49.3059
2012-10-17 | 3:14 | 2012-10-17 03:14 | 188.823 | 219.993 | 16.7 | 2012-10-17 03:14 | -1.456 | 29.714 | 12.165 | 190.279 | 0.21556 | 3554.6945 | 49.3055
2012-10-17 | 3:15 | 2012-10-17 03:15 | 188.827 | 219.997 | 16.701 | 2012-10-17 03:15 | -1.4556 | 29.7144 | 12.168 | 190.2826 | 0.21196 | 3554.6981 | 49.3019
2012-10-17 | 3:15 | 2012-10-17 03:15 | 188.828 | 219.998 | 16.701 | 2012-10-17 03:15 | -1.4558 | 29.7142 | 12.17 | 190.2838 | 0.21076 | 3554.6993 | 49.3007
2012-10-17 | 3:15 | 2012-10-17 03:15 | 188.829 | 219.999 | 16.702 | 2012-10-17 03:15 | -1.4562 | 29.7138 | 12.172 | 190.2852 | 0.20936 | 3554.7007 | 49.2993
2012-10-17 | 3:15 | 2012-10-17 03:15 | 188.836 | 220.006 | 16.7 | 2012-10-17 03:15 | -1.4562 | 29.7138 | 12.175 | 190.2922 | 0.20236 | 3554.7077 | 49.2923
2012-10-17 | 3:15 | 2012-10-17 03:15 | 188.827 | 219.997 | 16.701 | 2012-10-17 03:15 | -1.4563 | 29.7137 | 12.177 | 190.2833 | 0.21126 | 3554.6988 | 49.3012
2012-10-17 | 3:15 | 2012-10-17 03:16 | 188.834 | 220.004 | 16.7 | 2012-10-17 03:16 | -1.4566 | 29.7134 | 12.179 | 190.2906 | 0.20396 | 3554.7061 | 49.2939
2012-10-17 | 3:16 | 2012-10-17 03:16 | 188.83 | 220 | 16.7 | 2012-10-17 03:16 | -1.4567 | 29.7133 | 12.181 | 190.2867 | 0.20786 | 3554.7022 | 49.2978
2012-10-17 | 3:16 | 2012-10-17 03:16 | 188.84 | 220.01 | 16.701 | 2012-10-17 03:16 | -1.4562 | 29.7138 | 12.183 | 190.2962 | 0.19836 | 3554.7117 | 49.2883
2012-10-17 | 3:16 | 2012-10-17 03:16 | 188.83 | 220 | 16.701 | 2012-10-17 03:16 | -1.4568 | 29.7132 | 12.184 | 190.2868 | 0.20776 | 3554.7023 | 49.2977
2012-10-17 | 3:16 | 2012-10-17 03:16 | 188.83 | 220 | 16.701 | 2012-10-17 03:16 | -1.457 | 29.713 | 12.186 | 190.287 | 0.20756 | 3554.7025 | 49.2975
2012-10-17 | 3:16 | 2012-10-17 03:16 | 188.827 | 219.997 | 16.7 | 2012-10-17 03:16 | -1.4563 | 29.7137 | 12.189 | 190.2833 | 0.21126 | 3554.6988 | 49.3012
2012-10-17 | 3:16 | 2012-10-17 03:16 | 188.832 | 220.002 | 16.701 | 2012-10-17 03:16 | -1.4569 | 29.7131 | 12.191 | 190.2889 | 0.20566 | 3554.7044 | 49.2956
2012-10-17 | 3:17 | 2012-10-17 03:17 | 188.832 | 220.002 | 16.701 | 2012-10-17 03:17 | -1.4573 | 29.7127 | 12.193 | 190.2893 | 0.20526 | 3554.7048 | 49.2952
2012-10-17 | 3:17 | 2012-10-17 03:17 | 188.828 | 219.998 | 16.7 | 2012-10-17 03:17 | -1.4567 | 29.7133 | 12.195 | 190.2847 | 0.20986 | 3554.7002 | 49.2998
2012-10-17 | 3:17 | 2012-10-17 03:17 | 188.84 | 220.01 | 16.7 | 2012-10-17 03:17 | -1.4573 | 29.7127 | 12.196 | 190.2973 | 0.19726 | 3554.7128 | 49.2872
2012-10-17 | 3:17 | 2012-10-17 03:17 | 188.834 | 220.004 | 16.7 | 2012-10-17 03:17 | -1.4568 | 29.7132 | 12.199 | 190.2908 | 0.20376 | 3554.7063 | 49.2937
2012-10-17 | 3:17 | 2012-10-17 03:17 | 188.83 | 220 | 16.7 | 2012-10-17 03:17 | -1.4571 | 29.7129 | 12.202 | 190.2871 | 0.20746 | 3554.7026 | 49.2974
2012-10-17 | 3:17 | 2012-10-17 03:18 | 188.832 | 220.002 | 16.701 | 2012-10-17 03:18 | -1.4573 | 29.7127 | 12.204 | 190.2893 | 0.20526 | 3554.7048 | 49.2952
2012-10-17 | 3:18 | 2012-10-17 03:18 | 188.835 | 220.005 | 16.701 | 2012-10-17 03:18 | -1.4576 | 29.7124 | 12.207 | 190.2926 | 0.20196 | 3554.7081 | 49.2919
2012-10-17 | 3:18 | 2012-10-17 03:18 | 188.824 | 219.994 | 16.7 | 2012-10-17 03:18 | -1.4577 | 29.7123 | 12.21 | 190.2817 | 0.21286 | 3554.6972 | 49.3028
2012-10-17 | 3:18 | 2012-10-17 03:18 | 188.828 | 219.998 | 16.701 | 2012-10-17 03:18 | -1.4576 | 29.7124 | 12.212 | 190.2856 | 0.20896 | 3554.7011 | 49.2989
2012-10-17 | 3:18 | 2012-10-17 03:18 | 188.832 | 220.002 | 16.701 | 2012-10-17 03:18 | -1.4578 | 29.7122 | 12.214 | 190.2898 | 0.20476 | 3554.7053 | 49.2947
2012-10-17 | 3:18 | 2012-10-17 03:18 | 188.833 | 220.003 | 16.701 | 2012-10-17 03:18 | -1.4576 | 29.7124 | 12.216 | 190.2906 | 0.20396 | 3554.7061 | 49.2939
2012-10-17 | 3:18 | 2012-10-17 03:18 | 188.828 | 219.998 | 16.701 | 2012-10-17 03:18 | -1.4579 | 29.7121 | 12.219 | 190.2859 | 0.20866 | 3554.7014 | 49.2986
2012-10-17 | 3:19 | 2012-10-17 03:19 | 188.83 | 220 | 16.701 | 2012-10-17 03:19 | -1.458 | 29.712 | 12.221 | 190.288 | 0.20656 | 3554.7035 | 49.2965
2012-10-17 | 3:19 | 2012-10-17 03:19 | 188.837 | 220.007 | 16.701 | 2012-10-17 03:19 | -1.4579 | 29.7121 | 12.223 | 190.2949 | 0.19966 | 3554.7104 | 49.2896
2012-10-17 | 3:19 | 2012-10-17 03:19 | 188.834 | 220.004 | 16.701 | 2012-10-17 03:19 | -1.4576 | 29.7124 | 12.226 | 190.2916 | 0.20296 | 3554.7071 | 49.2929
2012-10-17 | 3:19 | 2012-10-17 03:19 | 188.829 | 219.999 | 16.701 | 2012-10-17 03:19 | -1.4578 | 29.7122 | 12.228 | 190.2868 | 0.20776 | 3554.7023 | 49.2977
2012-10-17 | 3:19 | 2012-10-17 03:19 | 188.833 | 220.003 | 16.701 | 2012-10-17 03:19 | -1.4576 | 29.7124 | 12.229 | 190.2906 | 0.20396 | 3554.7061 | 49.2939
2012-10-17 | 3:20 | 2012-10-17 03:20 | 188.836 | 220.006 | 16.701 | 2012-10-17 03:20 | -1.4582 | 29.7118 | 12.231 | 190.2942 | 0.20036 | 3554.7097 | 49.2903
2012-10-17 | 3:20 | 2012-10-17 03:20 | 188.834 | 220.004 | 16.702 | 2012-10-17 03:20 | -1.4581 | 29.7119 | 12.233 | 190.2921 | 0.20246 | 3554.7076 | 49.2924
2012-10-17 | 3:20 | 2012-10-17 03:20 | 188.832 | 220.002 | 16.702 | 2012-10-17 03:20 | -1.4585 | 29.7115 | 12.235 | 190.2905 | 0.20406 | 3554.706 | 49.294
2012-10-17 | 3:20 | 2012-10-17 03:20 | 188.84 | 220.01 | 16.702 | 2012-10-17 03:20 | -1.4581 | 29.7119 | 12.237 | 190.2981 | 0.19646 | 3554.7136 | 49.2864
2012-10-17 | 3:20 | 2012-10-17 03:20 | 188.827 | 219.997 | 16.701 | 2012-10-17 03:20 | -1.4579 | 29.7121 | 12.239 | 190.2849 | 0.20966 | 3554.7004 | 49.2996
2012-10-17 | 3:20 | 2012-10-17 03:20 | 188.839 | 220.009 | 16.701 | 2012-10-17 03:20 | -1.4586 | 29.7114 | 12.241 | 190.2976 | 0.19696 | 3554.7131 | 49.2869
2012-10-17 | 3:20 | 2012-10-17 03:20 | 188.824 | 219.994 | 16.701 | 2012-10-17 03:20 | -1.4582 | 29.7118 | 12.243 | 190.2822 | 0.21236 | 3554.6977 | 49.3023
2012-10-17 | 3:21 | 2012-10-17 03:21 | 188.825 | 219.995 | 16.7 | 2012-10-17 03:21 | -1.4581 | 29.7119 | 12.245 | 190.2831 | 0.21146 | 3554.6986 | 49.3014
2012-10-17 | 3:21 | 2012-10-17 03:21 | 188.828 | 219.998 | 16.7 | 2012-10-17 03:21 | -1.4576 | 29.7124 | 12.246 | 190.2856 | 0.20896 | 3554.7011 | 49.2989
2012-10-17 | 3:21 | 2012-10-17 03:21 | 188.833 | 220.003 | 16.7 | 2012-10-17 03:21 | -1.458 | 29.712 | 12.248 | 190.291 | 0.20356 | 3554.7065 | 49.2935
2012-10-17 | 3:21 | 2012-10-17 03:21 | 188.83 | 220 | 16.701 | 2012-10-17 03:21 | -1.4577 | 29.7123 | 12.249 | 190.2877 | 0.20686 | 3554.7032 | 49.2968
2012-10-17 | 3:21 | 2012-10-17 03:21 | 188.833 | 220.003 | 16.701 | 2012-10-17 03:21 | -1.4581 | 29.7119 | 12.25 | 190.2911 | 0.20346 | 3554.7066 | 49.2934
2012-10-17 | 3:22 | 2012-10-17 03:22 | 188.84 | 220.01 | 16.701 | 2012-10-17 03:22 | -1.4578 | 29.7122 | 12.251 | 190.2978 | 0.19676 | 3554.7133 | 49.2867
2012-10-17 | 3:22 | 2012-10-17 03:22 | 188.838 | 220.008 | 16.701 | 2012-10-17 03:22 | -1.458 | 29.712 | 12.253 | 190.296 | 0.19856 | 3554.7115 | 49.2885
2012-10-17 | 3:22 | 2012-10-17 03:22 | 188.83 | 220 | 16.7 | 2012-10-17 03:22 | -1.4575 | 29.7125 | 12.254 | 190.2875 | 0.20706 | 3554.703 | 49.297
2012-10-17 | 3:22 | 2012-10-17 03:22 | 188.832 | 220.002 | 16.7 | 2012-10-17 03:22 | -1.4574 | 29.7126 | 12.255 | 190.2894 | 0.20516 | 3554.7049 | 49.2951
2012-10-17 | 3:22 | 2012-10-17 03:22 | 188.83 | 220 | 16.701 | 2012-10-17 03:22 | -1.4573 | 29.7127 | 12.258 | 190.2873 | 0.20726 | 3554.7028 | 49.2972
2012-10-17 | 3:22 | 2012-10-17 03:22 | 188.835 | 220.005 | 16.7 | 2012-10-17 03:22 | -1.4574 | 29.7126 | 12.259 | 190.2924 | 0.20216 | 3554.7079 | 49.2921
2012-10-17 | 3:22 | 2012-10-17 03:22 | 188.828 | 219.998 | 16.7 | 2012-10-17 03:22 | -1.4583 | 29.7117 | 12.261 | 190.2863 | 0.20826 | 3554.7018 | 49.2982
2012-10-17 | 3:23 | 2012-10-17 03:23 | 188.822 | 219.992 | 16.701 | 2012-10-17 03:23 | -1.4581 | 29.7119 | 12.261 | 190.2801 | 0.21446 | 3554.6956 | 49.3044
2012-10-17 | 3:23 | 2012-10-17 03:23 | 188.835 | 220.005 | 16.701 | 2012-10-17 03:23 | -1.4578 | 29.7122 | 12.263 | 190.2928 | 0.20176 | 3554.7083 | 49.2917
2012-10-17 | 3:23 | 2012-10-17 03:23 | 188.83 | 220 | 16.701 | 2012-10-17 03:23 | -1.4569 | 29.7131 | 12.264 | 190.2869 | 0.20766 | 3554.7024 | 49.2976
2012-10-17 | 3:23 | 2012-10-17 03:23 | 188.837 | 220.007 | 16.701 | 2012-10-17 03:23 | -1.4575 | 29.7125 | 12.267 | 190.2945 | 0.20006 | 3554.71 | 49.29
2012-10-17 | 3:23 | 2012-10-17 03:23 | 188.831 | 220.001 | 16.7 | 2012-10-17 03:23 | -1.4577 | 29.7123 | 12.268 | 190.2887 | 0.20586 | 3554.7042 | 49.2958
2012-10-17 | 3:24 | 2012-10-17 03:24 | 188.831 | 220.001 | 16.7 | 2012-10-17 03:24 | -1.4573 | 29.7127 | 12.269 | 190.2883 | 0.20626 | 3554.7038 | 49.2962
2012-10-17 | 3:24 | 2012-10-17 03:24 | 188.827 | 219.997 | 16.701 | 2012-10-17 03:24 | -1.4572 | 29.7128 | 12.27 | 190.2842 | 0.21036 | 3554.6997 | 49.3003
2012-10-17 | 3:24 | 2012-10-17 03:24 | 188.832 | 220.002 | 16.7 | 2012-10-17 03:24 | -1.4574 | 29.7126 | 12.271 | 190.2894 | 0.20516 | 3554.7049 | 49.2951
2012-10-17 | 3:24 | 2012-10-17 03:24 | 188.833 | 220.003 | 16.7 | 2012-10-17 03:24 | -1.4576 | 29.7124 | 12.273 | 190.2906 | 0.20396 | 3554.7061 | 49.2939
2012-10-17 | 3:24 | 2012-10-17 03:24 | 188.841 | 220.011 | 16.7 | 2012-10-17 03:24 | -1.4582 | 29.7118 | 12.275 | 190.2992 | 0.19536 | 3554.7147 | 49.2853
2012-10-17 | 3:24 | 2012-10-17 03:24 | 188.83 | 220 | 16.7 | 2012-10-17 03:24 | -1.457 | 29.713 | 12.276 | 190.287 | 0.20756 | 3554.7025 | 49.2975
2012-10-17 | 3:24 | 2012-10-17 03:24 | 188.826 | 219.996 | 16.7 | 2012-10-17 03:24 | -1.4574 | 29.7126 | 12.278 | 190.2834 | 0.21116 | 3554.6989 | 49.3011
2012-10-17 | 3:25 | 2012-10-17 03:25 | 188.829 | 219.999 | 16.7 | 2012-10-17 03:25 | -1.4573 | 29.7127 | 12.278 | 190.2863 | 0.20826 | 3554.7018 | 49.2982
2012-10-17 | 3:25 | 2012-10-17 03:25 | 188.835 | 220.005 | 16.698 | 2012-10-17 03:25 | -1.4574 | 29.7126 | 12.279 | 190.2924 | 0.20216 | 3554.7079 | 49.2921
2012-10-17 | 3:25 | 2012-10-17 03:25 | 188.837 | 220.007 | 16.7 | 2012-10-17 03:25 | -1.4573 | 29.7127 | 12.28 | 190.2943 | 0.20026 | 3554.7098 | 49.2902
2012-10-17 | 3:25 | 2012-10-17 03:25 | 188.835 | 220.005 | 16.7 | 2012-10-17 03:25 | -1.4575 | 29.7125 | 12.28 | 190.2925 | 0.20206 | 3554.708 | 49.292
2012-10-17 | 3:25 | 2012-10-17 03:25 | 188.844 | 220.014 | 16.7 | 2012-10-17 03:25 | -1.4568 | 29.7132 | 12.28 | 190.3008 | 0.19376 | 3554.7163 | 49.2837
2012-10-17 | 3:26 | 2012-10-17 03:26 | 188.833 | 220.003 | 16.7 | 2012-10-17 03:26 | -1.4572 | 29.7128 | 12.28 | 190.2902 | 0.20436 | 3554.7057 | 49.2943
2012-10-17 | 3:26 | 2012-10-17 03:26 | 188.83 | 220 | 16.7 | 2012-10-17 03:26 | -1.4574 | 29.7126 | 12.281 | 190.2874 | 0.20716 | 3554.7029 | 49.2971
2012-10-17 | 3:26 | 2012-10-17 03:26 | 188.831 | 220.001 | 16.7 | 2012-10-17 03:26 | -1.4581 | 29.7119 | 12.281 | 190.2891 | 0.20546 | 3554.7046 | 49.2954
2012-10-17 | 3:26 | 2012-10-17 03:26 | 188.839 | 220.009 | 16.7 | 2012-10-17 03:26 | -1.4575 | 29.7125 | 12.282 | 190.2965 | 0.19806 | 3554.712 | 49.288
2012-10-17 | 3:26 | 2012-10-17 03:26 | 188.835 | 220.005 | 16.701 | 2012-10-17 03:26 | -1.4575 | 29.7125 | 12.282 | 190.2925 | 0.20206 | 3554.708 | 49.292
2012-10-17 | 3:26 | 2012-10-17 03:26 | 188.83 | 220 | 16.701 | 2012-10-17 03:26 | -1.4567 | 29.7133 | 12.282 | 190.2867 | 0.20786 | 3554.7022 | 49.2978
2012-10-17 | 3:26 | 2012-10-17 03:26 | 188.828 | 219.998 | 16.7 | 2012-10-17 03:26 | -1.4563 | 29.7137 | 12.281 | 190.2843 | 0.21026 | 3554.6998 | 49.3002
2012-10-17 | 3:27 | 2012-10-17 03:27 | 188.833 | 220.003 | 16.699 | 2012-10-17 03:27 | -1.4569 | 29.7131 | 12.282 | 190.2899 | 0.20466 | 3554.7054 | 49.2946
2012-10-17 | 3:27 | 2012-10-17 03:27 | 188.828 | 219.998 | 16.701 | 2012-10-17 03:27 | -1.4567 | 29.7133 | 12.281 | 190.2847 | 0.20986 | 3554.7002 | 49.2998
2012-10-17 | 3:27 | 2012-10-17 03:27 | 188.838 | 220.008 | 16.701 | 2012-10-17 03:27 | -1.4565 | 29.7135 | 12.282 | 190.2945 | 0.20006 | 3554.71 | 49.29
2012-10-17 | 3:27 | 2012-10-17 03:27 | 188.834 | 220.004 | 16.702 | 2012-10-17 03:27 | -1.4571 | 29.7129 | 12.283 | 190.2911 | 0.20346 | 3554.7066 | 49.2934
2012-10-17 | 3:27 | 2012-10-17 03:27 | 188.839 | 220.009 | 16.7 | 2012-10-17 03:27 | -1.4558 | 29.7142 | 12.283 | 190.2948 | 0.19976 | 3554.7103 | 49.2897
2012-10-17 | 3:28 | 2012-10-17 03:27 | 188.83 | 220 | 16.699 | 2012-10-17 03:27 | -1.4559 | 29.7141 | 12.284 | 190.2859 | 0.20866 | 3554.7014 | 49.2986
2012-10-17 | 3:28 | 2012-10-17 03:28 | 188.835 | 220.005 | 16.7 | 2012-10-17 03:28 | -1.4566 | 29.7134 | 12.285 | 190.2916 | 0.20296 | 3554.7071 | 49.2929
2012-10-17 | 3:28 | 2012-10-17 03:28 | 188.839 | 220.009 | 16.699 | 2012-10-17 03:28 | -1.4558 | 29.7142 | 12.286 | 190.2948 | 0.19976 | 3554.7103 | 49.2897
2012-10-17 | 3:28 | 2012-10-17 03:28 | 188.835 | 220.005 | 16.7 | 2012-10-17 03:28 | -1.456 | 29.714 | 12.287 | 190.291 | 0.20356 | 3554.7065 | 49.2935
2012-10-17 | 3:28 | 2012-10-17 03:28 | 188.841 | 220.011 | 16.7 | 2012-10-17 03:28 | -1.4556 | 29.7144 | 12.289 | 190.2966 | 0.19796 | 3554.7121 | 49.2879
2012-10-17 | 3:28 | 2012-10-17 03:28 | 188.831 | 220.001 | 16.7 | 2012-10-17 03:28 | -1.456 | 29.714 | 12.288 | 190.287 | 0.20756 | 3554.7025 | 49.2975
2012-10-17 | 3:29 | 2012-10-17 03:28 | 188.838 | 220.008 | 16.699 | 2012-10-17 03:28 | -1.4559 | 29.7141 | 12.29 | 190.2939 | 0.20066 | 3554.7094 | 49.2906
2012-10-17 | 3:29 | 2012-10-17 03:29 | 188.839 | 220.009 | 16.7 | 2012-10-17 03:29 | -1.4552 | 29.7148 | 12.291 | 190.2942 | 0.20036 | 3554.7097 | 49.2903
2012-10-17 | 3:29 | 2012-10-17 03:29 | 188.837 | 220.007 | 16.7 | 2012-10-17 03:29 | -1.4556 | 29.7144 | 12.293 | 190.2926 | 0.20196 | 3554.7081 | 49.2919
2012-10-17 | 3:29 | 2012-10-17 03:29 | 188.839 | 220.009 | 16.7 | 2012-10-17 03:29 | -1.455 | 29.715 | 12.294 | 190.294 | 0.20056 | 3554.7095 | 49.2905
2012-10-17 | 3:29 | 2012-10-17 03:29 | 188.841 | 220.011 | 16.7 | 2012-10-17 03:29 | -1.4545 | 29.7155 | 12.295 | 190.2955 | 0.19906 | 3554.711 | 49.289
2012-10-17 | 3:29 | 2012-10-17 03:29 | 188.829 | 219.999 | 16.7 | 2012-10-17 03:29 | -1.4552 | 29.7148 | 12.296 | 190.2842 | 0.21036 | 3554.6997 | 49.3003
2012-10-17 | 3:30 | 2012-10-17 03:30 | 188.828 | 219.998 | 16.699 | 2012-10-17 03:30 | -1.4552 | 29.7148 | 12.296 | 190.2832 | 0.21136 | 3554.6987 | 49.3013
2012-10-17 | 3:30 | 2012-10-17 03:30 | 188.842 | 220.012 | 16.7 | 2012-10-17 03:30 | -1.4549 | 29.7151 | 12.297 | 190.2969 | 0.19766 | 3554.7124 | 49.2876
2012-10-17 | 3:30 | 2012-10-17 03:30 | 188.836 | 220.006 | 16.7 | 2012-10-17 03:30 | -1.4544 | 29.7156 | 12.298 | 190.2904 | 0.20416 | 3554.7059 | 49.2941
2012-10-17 | 3:30 | 2012-10-17 03:30 | 188.836 | 220.006 | 16.699 | 2012-10-17 03:30 | -1.4542 | 29.7158 | 12.298 | 190.2902 | 0.20436 | 3554.7057 | 49.2943
2012-10-17 | 3:30 | 2012-10-17 03:30 | 188.837 | 220.007 | 16.699 | 2012-10-17 03:30 | -1.4539 | 29.7161 | 12.3 | 190.2909 | 0.20366 | 3554.7064 | 49.2936
2012-10-17 | 3:30 | 2012-10-17 03:30 | 188.834 | 220.004 | 16.699 | 2012-10-17 03:30 | -1.4543 | 29.7157 | 12.3 | 190.2883 | 0.20626 | 3554.7038 | 49.2962
2012-10-17 | 3:30 | 2012-10-17 03:31 | 188.838 | 220.008 | 16.699 | 2012-10-17 03:31 | -1.4542 | 29.7158 | 12.3 | 190.2922 | 0.20236 | 3554.7077 | 49.2923
2012-10-17 | 3:31 | 2012-10-17 03:31 | 188.841 | 220.011 | 16.7 | 2012-10-17 03:31 | -1.4546 | 29.7154 | 12.301 | 190.2956 | 0.19896 | 3554.7111 | 49.2889
2012-10-17 | 3:31 | 2012-10-17 03:31 | 188.832 | 220.002 | 16.699 | 2012-10-17 03:31 | -1.4542 | 29.7158 | 12.302 | 190.2862 | 0.20836 | 3554.7017 | 49.2983
2012-10-17 | 3:31 | 2012-10-17 03:31 | 188.829 | 219.999 | 16.699 | 2012-10-17 03:31 | -1.4535 | 29.7165 | 12.302 | 190.2825 | 0.21206 | 3554.698 | 49.302
2012-10-17 | 3:31 | 2012-10-17 03:31 | 188.836 | 220.006 | 16.7 | 2012-10-17 03:31 | -1.454 | 29.716 | 12.302 | 190.29 | 0.20456 | 3554.7055 | 49.2945
2012-10-17 | 3:31 | 2012-10-17 03:31 | 188.83 | 220 | 16.7 | 2012-10-17 03:31 | -1.4534 | 29.7166 | 12.301 | 190.2834 | 0.21116 | 3554.6989 | 49.3011
2012-10-17 | 3:32 | 2012-10-17 03:32 | 188.838 | 220.008 | 16.7 | 2012-10-17 03:32 | -1.454 | 29.716 | 12.303 | 190.292 | 0.20256 | 3554.7075 | 49.2925
2012-10-17 | 3:32 | 2012-10-17 03:32 | 188.838 | 220.008 | 16.7 | 2012-10-17 03:32 | -1.4533 | 29.7167 | 12.302 | 190.2913 | 0.20326 | 3554.7068 | 49.2932
2012-10-17 | 3:32 | 2012-10-17 03:32 | 188.835 | 220.005 | 16.701 | 2012-10-17 03:32 | -1.4534 | 29.7166 | 12.303 | 190.2884 | 0.20616 | 3554.7039 | 49.2961
2012-10-17 | 3:32 | 2012-10-17 03:32 | 188.837 | 220.007 | 16.7 | 2012-10-17 03:32 | -1.4537 | 29.7163 | 12.301 | 190.2907 | 0.20386 | 3554.7062 | 49.2938
2012-10-17 | 3:32 | 2012-10-17 03:32 | 188.84 | 220.01 | 16.7 | 2012-10-17 03:32 | -1.4534 | 29.7166 | 12.303 | 190.2934 | 0.20116 | 3554.7089 | 49.2911
2012-10-17 | 3:32 | 2012-10-17 03:32 | 188.841 | 220.011 | 16.7 | 2012-10-17 03:32 | -1.453 | 29.717 | 12.301 | 190.294 | 0.20056 | 3554.7095 | 49.2905
2012-10-17 | 3:32 | 2012-10-17 03:32 | 188.838 | 220.008 | 16.7 | 2012-10-17 03:32 | -1.4532 | 29.7168 | 12.302 | 190.2912 | 0.20336 | 3554.7067 | 49.2933
2012-10-17 | 3:33 | 2012-10-17 03:33 | 188.829 | 219.999 | 16.699 | 2012-10-17 03:33 | -1.4531 | 29.7169 | 12.302 | 190.2821 | 0.21246 | 3554.6976 | 49.3024
2012-10-17 | 3:33 | 2012-10-17 03:33 | 188.842 | 220.012 | 16.699 | 2012-10-17 03:33 | -1.4535 | 29.7165 | 12.301 | 190.2955 | 0.19906 | 3554.711 | 49.289
2012-10-17 | 3:33 | 2012-10-17 03:33 | 188.832 | 220.002 | 16.699 | 2012-10-17 03:33 | -1.4535 | 29.7165 | 12.3 | 190.2855 | 0.20906 | 3554.701 | 49.299
2012-10-17 | 3:33 | 2012-10-17 03:33 | 188.835 | 220.005 | 16.699 | 2012-10-17 03:33 | -1.4537 | 29.7163 | 12.298 | 190.2887 | 0.20586 | 3554.7042 | 49.2958
2012-10-17 | 3:33 | 2012-10-17 03:33 | 188.839 | 220.009 | 16.699 | 2012-10-17 03:33 | -1.4534 | 29.7166 | 12.299 | 190.2924 | 0.20216 | 3554.7079 | 49.2921
2012-10-17 | 3:34 | 2012-10-17 03:34 | 188.837 | 220.007 | 16.698 | 2012-10-17 03:34 | -1.4537 | 29.7163 | 12.297 | 190.2907 | 0.20386 | 3554.7062 | 49.2938
2012-10-17 | 3:34 | 2012-10-17 03:34 | 188.842 | 220.012 | 16.699 | 2012-10-17 03:34 | -1.4533 | 29.7167 | 12.295 | 190.2953 | 0.19926 | 3554.7108 | 49.2892
2012-10-17 | 3:34 | 2012-10-17 03:34 | 188.832 | 220.002 | 16.7 | 2012-10-17 03:34 | -1.4533 | 29.7167 | 12.295 | 190.2853 | 0.20926 | 3554.7008 | 49.2992
2012-10-17 | 3:34 | 2012-10-17 03:34 | 188.835 | 220.005 | 16.7 | 2012-10-17 03:34 | -1.4539 | 29.7161 | 12.293 | 190.2889 | 0.20566 | 3554.7044 | 49.2956
2012-10-17 | 3:34 | 2012-10-17 03:34 | 188.835 | 220.005 | 16.699 | 2012-10-17 03:34 | -1.4535 | 29.7165 | 12.293 | 190.2885 | 0.20606 | 3554.704 | 49.296
2012-10-17 | 3:34 | 2012-10-17 03:34 | 188.828 | 219.998 | 16.699 | 2012-10-17 03:34 | -1.454 | 29.716 | 12.292 | 190.282 | 0.21256 | 3554.6975 | 49.3025
2012-10-17 | 3:34 | 2012-10-17 03:34 | 188.837 | 220.007 | 16.7 | 2012-10-17 03:34 | -1.4538 | 29.7162 | 12.29 | 190.2908 | 0.20376 | 3554.7063 | 49.2937
2012-10-17 | 3:35 | 2012-10-17 03:35 | 188.838 | 220.008 | 16.699 | 2012-10-17 03:35 | -1.4535 | 29.7165 | 12.289 | 190.2915 | 0.20306 | 3554.707 | 49.293
2012-10-17 | 3:35 | 2012-10-17 03:35 | 188.836 | 220.006 | 16.699 | 2012-10-17 03:35 | -1.4537 | 29.7163 | 12.288 | 190.2897 | 0.20486 | 3554.7052 | 49.2948
2012-10-17 | 3:35 | 2012-10-17 03:35 | 188.837 | 220.007 | 16.698 | 2012-10-17 03:35 | -1.4532 | 29.7168 | 12.288 | 190.2902 | 0.20436 | 3554.7057 | 49.2943
2012-10-17 | 3:35 | 2012-10-17 03:35 | 188.834 | 220.004 | 16.699 | 2012-10-17 03:35 | -1.4536 | 29.7164 | 12.286 | 190.2876 | 0.20696 | 3554.7031 | 49.2969
2012-10-17 | 3:35 | 2012-10-17 03:35 | 188.829 | 219.999 | 16.7 | 2012-10-17 03:35 | -1.4539 | 29.7161 | 12.285 | 190.2829 | 0.21166 | 3554.6984 | 49.3016
2012-10-17 | 3:36 | 2012-10-17 03:36 | 188.833 | 220.003 | 16.7 | 2012-10-17 03:36 | -1.4538 | 29.7162 | 12.284 | 190.2868 | 0.20776 | 3554.7023 | 49.2977
2012-10-17 | 3:36 | 2012-10-17 03:36 | 188.838 | 220.008 | 16.699 | 2012-10-17 03:36 | -1.4543 | 29.7157 | 12.282 | 190.2923 | 0.20226 | 3554.7078 | 49.2922
2012-10-17 | 3:36 | 2012-10-17 03:36 | 188.829 | 219.999 | 16.699 | 2012-10-17 03:36 | -1.4542 | 29.7158 | 12.28 | 190.2832 | 0.21136 | 3554.6987 | 49.3013
2012-10-17 | 3:36 | 2012-10-17 03:36 | 188.843 | 220.013 | 16.699 | 2012-10-17 03:36 | -1.4542 | 29.7158 | 12.278 | 190.2972 | 0.19736 | 3554.7127 | 49.2873
2012-10-17 | 3:36 | 2012-10-17 03:36 | 188.827 | 219.997 | 16.699 | 2012-10-17 03:36 | -1.4542 | 29.7158 | 12.278 | 190.2812 | 0.21336 | 3554.6967 | 49.3033
2012-10-17 | 3:36 | 2012-10-17 03:36 | 188.838 | 220.008 | 16.698 | 2012-10-17 03:36 | -1.4536 | 29.7164 | 12.276 | 190.2916 | 0.20296 | 3554.7071 | 49.2929
2012-10-17 | 3:36 | 2012-10-17 03:36 | 188.831 | 220.001 | 16.699 | 2012-10-17 03:36 | -1.4543 | 29.7157 | 12.275 | 190.2853 | 0.20926 | 3554.7008 | 49.2992
2012-10-17 | 3:37 | 2012-10-17 03:37 | 188.835 | 220.005 | 16.699 | 2012-10-17 03:37 | -1.4541 | 29.7159 | 12.273 | 190.2891 | 0.20546 | 3554.7046 | 49.2954
2012-10-17 | 3:37 | 2012-10-17 03:37 | 188.841 | 220.011 | 16.699 | 2012-10-17 03:37 | -1.4541 | 29.7159 | 12.27 | 190.2951 | 0.19946 | 3554.7106 | 49.2894
2012-10-17 | 3:37 | 2012-10-17 03:37 | 188.838 | 220.008 | 16.699 | 2012-10-17 03:37 | -1.4542 | 29.7158 | 12.268 | 190.2922 | 0.20236 | 3554.7077 | 49.2923
2012-10-17 | 3:37 | 2012-10-17 03:37 | 188.839 | 220.009 | 16.699 | 2012-10-17 03:37 | -1.454 | 29.716 | 12.267 | 190.293 | 0.20156 | 3554.7085 | 49.2915
2012-10-17 | 3:37 | 2012-10-17 03:37 | 188.838 | 220.008 | 16.7 | 2012-10-17 03:37 | -1.4543 | 29.7157 | 12.265 | 190.2923 | 0.20226 | 3554.7078 | 49.2922
2012-10-17 | 3:38 | 2012-10-17 03:38 | 188.832 | 220.002 | 16.699 | 2012-10-17 03:38 | -1.4547 | 29.7153 | 12.263 | 190.2867 | 0.20786 | 3554.7022 | 49.2978
2012-10-17 | 3:38 | 2012-10-17 03:38 | 188.841 | 220.011 | 16.699 | 2012-10-17 03:38 | -1.4543 | 29.7157 | 12.261 | 190.2953 | 0.19926 | 3554.7108 | 49.2892
2012-10-17 | 3:38 | 2012-10-17 03:38 | 188.835 | 220.005 | 16.698 | 2012-10-17 03:38 | -1.4549 | 29.7151 | 12.258 | 190.2899 | 0.20466 | 3554.7054 | 49.2946
2012-10-17 | 3:38 | 2012-10-17 03:38 | 188.84 | 220.01 | 16.699 | 2012-10-17 03:38 | -1.4545 | 29.7155 | 12.256 | 190.2945 | 0.20006 | 3554.71 | 49.29
2012-10-17 | 3:38 | 2012-10-17 03:38 | 188.837 | 220.007 | 16.699 | 2012-10-17 03:38 | -1.4541 | 29.7159 | 12.254 | 190.2911 | 0.20346 | 3554.7066 | 49.2934
2012-10-17 | 3:38 | 2012-10-17 03:38 | 188.832 | 220.002 | 16.698 | 2012-10-17 03:38 | -1.454 | 29.716 | 12.253 | 190.286 | 0.20856 | 3554.7015 | 49.2985
2012-10-17 | 3:38 | 2012-10-17 03:38 | 188.832 | 220.002 | 16.698 | 2012-10-17 03:38 | -1.4543 | 29.7157 | 12.249 | 190.2863 | 0.20826 | 3554.7018 | 49.2982
2012-10-17 | 3:39 | 2012-10-17 03:39 | 188.837 | 220.007 | 16.698 | 2012-10-17 03:39 | -1.4539 | 29.7161 | 12.247 | 190.2909 | 0.20366 | 3554.7064 | 49.2936
2012-10-17 | 3:39 | 2012-10-17 03:39 | 188.827 | 219.997 | 16.699 | 2012-10-17 03:39 | -1.4541 | 29.7159 | 12.246 | 190.2811 | 0.21346 | 3554.6966 | 49.3034
2012-10-17 | 3:39 | 2012-10-17 03:39 | 188.835 | 220.005 | 16.698 | 2012-10-17 03:39 | -1.454 | 29.716 | 12.244 | 190.289 | 0.20556 | 3554.7045 | 49.2955
2012-10-17 | 3:39 | 2012-10-17 03:39 | 188.832 | 220.002 | 16.698 | 2012-10-17 03:39 | -1.4538 | 29.7162 | 12.241 | 190.2858 | 0.20876 | 3554.7013 | 49.2987
2012-10-17 | 3:39 | 2012-10-17 03:39 | 188.827 | 219.997 | 16.699 | 2012-10-17 03:39 | -1.4539 | 29.7161 | 12.239 | 190.2809 | 0.21366 | 3554.6964 | 49.3036
2012-10-17 | 3:39 | 2012-10-17 03:40 | 188.835 | 220.005 | 16.698 | 2012-10-17 03:40 | -1.4542 | 29.7158 | 12.237 | 190.2892 | 0.20536 | 3554.7047 | 49.2953
2012-10-17 | 3:40 | 2012-10-17 03:40 | 188.841 | 220.011 | 16.698 | 2012-10-17 03:40 | -1.4535 | 29.7165 | 12.234 | 190.2945 | 0.20006 | 3554.71 | 49.29
2012-10-17 | 3:40 | 2012-10-17 03:40 | 188.831 | 220.001 | 16.698 | 2012-10-17 03:40 | -1.4536 | 29.7164 | 12.232 | 190.2846 | 0.20996 | 3554.7001 | 49.2999
2012-10-17 | 3:40 | 2012-10-17 03:40 | 188.829 | 219.999 | 16.698 | 2012-10-17 03:40 | -1.4538 | 29.7162 | 12.23 | 190.2828 | 0.21176 | 3554.6983 | 49.3017
2012-10-17 | 3:40 | 2012-10-17 03:40 | 188.835 | 220.005 | 16.699 | 2012-10-17 03:40 | -1.4534 | 29.7166 | 12.228 | 190.2884 | 0.20616 | 3554.7039 | 49.2961
2012-10-17 | 3:40 | 2012-10-17 03:40 | 188.833 | 220.003 | 16.698 | 2012-10-17 03:40 | -1.4533 | 29.7167 | 12.226 | 190.2863 | 0.20826 | 3554.7018 | 49.2982
2012-10-17 | 3:40 | 2012-10-17 03:40 | 188.837 | 220.007 | 16.698 | 2012-10-17 03:40 | -1.4528 | 29.7172 | 12.224 | 190.2898 | 0.20476 | 3554.7053 | 49.2947
2012-10-17 | 3:41 | 2012-10-17 03:41 | 188.841 | 220.011 | 16.698 | 2012-10-17 03:41 | -1.4531 | 29.7169 | 12.221 | 190.2941 | 0.20046 | 3554.7096 | 49.2904
2012-10-17 | 3:41 | 2012-10-17 03:41 | 188.839 | 220.009 | 16.698 | 2012-10-17 03:41 | -1.4531 | 29.7169 | 12.219 | 190.2921 | 0.20246 | 3554.7076 | 49.2924
2012-10-17 | 3:41 | 2012-10-17 03:41 | 188.836 | 220.006 | 16.698 | 2012-10-17 03:41 | -1.4529 | 29.7171 | 12.217 | 190.2889 | 0.20566 | 3554.7044 | 49.2956
2012-10-17 | 3:41 | 2012-10-17 03:41 | 188.837 | 220.007 | 16.698 | 2012-10-17 03:41 | -1.4531 | 29.7169 | 12.216 | 190.2901 | 0.20446 | 3554.7056 | 49.2944
2012-10-17 | 3:41 | 2012-10-17 03:41 | 188.842 | 220.012 | 16.698 | 2012-10-17 03:41 | -1.4526 | 29.7174 | 12.214 | 190.2946 | 0.19996 | 3554.7101 | 49.2899
2012-10-17 | 3:41 | 2012-10-17 03:42 | 188.838 | 220.008 | 16.699 | 2012-10-17 03:42 | -1.4525 | 29.7175 | 12.212 | 190.2905 | 0.20406 | 3554.706 | 49.294
2012-10-17 | 3:42 | 2012-10-17 03:42 | 188.837 | 220.007 | 16.698 | 2012-10-17 03:42 | -1.4524 | 29.7176 | 12.21 | 190.2894 | 0.20516 | 3554.7049 | 49.2951
2012-10-17 | 3:42 | 2012-10-17 03:42 | 188.842 | 220.012 | 16.698 | 2012-10-17 03:42 | -1.4527 | 29.7173 | 12.208 | 190.2947 | 0.19986 | 3554.7102 | 49.2898
2012-10-17 | 3:42 | 2012-10-17 03:42 | 188.84 | 220.01 | 16.698 | 2012-10-17 03:42 | -1.4529 | 29.7171 | 12.207 | 190.2929 | 0.20166 | 3554.7084 | 49.2916
2012-10-17 | 3:42 | 2012-10-17 03:42 | 188.837 | 220.007 | 16.698 | 2012-10-17 03:42 | -1.4529 | 29.7171 | 12.205 | 190.2899 | 0.20466 | 3554.7054 | 49.2946
2012-10-17 | 3:42 | 2012-10-17 03:42 | 188.835 | 220.005 | 16.699 | 2012-10-17 03:42 | -1.4529 | 29.7171 | 12.203 | 190.2879 | 0.20666 | 3554.7034 | 49.2966
2012-10-17 | 3:42 | 2012-10-17 03:42 | 188.831 | 220.001 | 16.699 | 2012-10-17 03:42 | -1.4523 | 29.7177 | 12.201 | 190.2833 | 0.21126 | 3554.6988 | 49.3012
2012-10-17 | 3:43 | 2012-10-17 03:43 | 188.844 | 220.014 | 16.698 | 2012-10-17 03:43 | -1.4524 | 29.7176 | 12.2 | 190.2964 | 0.19816 | 3554.7119 | 49.2881
2012-10-17 | 3:43 | 2012-10-17 03:43 | 188.84 | 220.01 | 16.698 | 2012-10-17 03:43 | -1.4526 | 29.7174 | 12.197 | 190.2926 | 0.20196 | 3554.7081 | 49.2919
2012-10-17 | 3:43 | 2012-10-17 03:43 | 188.839 | 220.009 | 16.699 | 2012-10-17 03:43 | -1.4526 | 29.7174 | 12.196 | 190.2916 | 0.20296 | 3554.7071 | 49.2929
2012-10-17 | 3:43 | 2012-10-17 03:43 | 188.843 | 220.013 | 16.699 | 2012-10-17 03:43 | -1.4527 | 29.7173 | 12.194 | 190.2957 | 0.19886 | 3554.7112 | 49.2888
2012-10-17 | 3:43 | 2012-10-17 03:43 | 188.844 | 220.014 | 16.699 | 2012-10-17 03:43 | -1.452 | 29.718 | 12.193 | 190.296 | 0.19856 | 3554.7115 | 49.2885
2012-10-17 | 3:44 | 2012-10-17 03:43 | 188.848 | 220.018 | 16.699 | 2012-10-17 03:43 | -1.4524 | 29.7176 | 12.191 | 190.3004 | 0.19416 | 3554.7159 | 49.2841
2012-10-17 | 3:44 | 2012-10-17 03:44 | 188.834 | 220.004 | 16.699 | 2012-10-17 03:44 | -1.4528 | 29.7172 | 12.188 | 190.2868 | 0.20776 | 3554.7023 | 49.2977
2012-10-17 | 3:44 | 2012-10-17 03:44 | 188.838 | 220.008 | 16.7 | 2012-10-17 03:44 | -1.4523 | 29.7177 | 12.187 | 190.2903 | 0.20426 | 3554.7058 | 49.2942
2012-10-17 | 3:44 | 2012-10-17 03:44 | 188.835 | 220.005 | 16.699 | 2012-10-17 03:44 | -1.4522 | 29.7178 | 12.184 | 190.2872 | 0.20736 | 3554.7027 | 49.2973
2012-10-17 | 3:44 | 2012-10-17 03:44 | 188.836 | 220.006 | 16.699 | 2012-10-17 03:44 | -1.4523 | 29.7177 | 12.183 | 190.2883 | 0.20626 | 3554.7038 | 49.2962
2012-10-17 | 3:44 | 2012-10-17 03:44 | 188.844 | 220.014 | 16.698 | 2012-10-17 03:44 | -1.4521 | 29.7179 | 12.181 | 190.2961 | 0.19846 | 3554.7116 | 49.2884
2012-10-17 | 3:44 | 2012-10-17 03:44 | 188.839 | 220.009 | 16.698 | 2012-10-17 03:44 | -1.4518 | 29.7182 | 12.18 | 190.2908 | 0.20376 | 3554.7063 | 49.2937
2012-10-17 | 3:45 | 2012-10-17 03:45 | 188.84 | 220.01 | 16.698 | 2012-10-17 03:45 | -1.4526 | 29.7174 | 12.178 | 190.2926 | 0.20196 | 3554.7081 | 49.2919
2012-10-17 | 3:45 | 2012-10-17 03:45 | 188.835 | 220.005 | 16.698 | 2012-10-17 03:45 | -1.452 | 29.718 | 12.176 | 190.287 | 0.20756 | 3554.7025 | 49.2975
2012-10-17 | 3:45 | 2012-10-17 03:45 | 188.834 | 220.004 | 16.698 | 2012-10-17 03:45 | -1.4526 | 29.7174 | 12.175 | 190.2866 | 0.20796 | 3554.7021 | 49.2979
2012-10-17 | 3:45 | 2012-10-17 03:45 | 188.838 | 220.008 | 16.698 | 2012-10-17 03:45 | -1.4523 | 29.7177 | 12.173 | 190.2903 | 0.20426 | 3554.7058 | 49.2942
2012-10-17 | 3:45 | 2012-10-17 03:45 | 188.836 | 220.006 | 16.698 | 2012-10-17 03:45 | -1.4517 | 29.7183 | 12.171 | 190.2877 | 0.20686 | 3554.7032 | 49.2968
2012-10-17 | 3:46 | 2012-10-17 03:46 | 188.837 | 220.007 | 16.698 | 2012-10-17 03:46 | -1.4516 | 29.7184 | 12.169 | 190.2886 | 0.20596 | 3554.7041 | 49.2959
2012-10-17 | 3:46 | 2012-10-17 03:46 | 188.833 | 220.003 | 16.697 | 2012-10-17 03:46 | -1.4519 | 29.7181 | 12.168 | 190.2849 | 0.20966 | 3554.7004 | 49.2996
2012-10-17 | 3:46 | 2012-10-17 03:46 | 188.839 | 220.009 | 16.698 | 2012-10-17 03:46 | -1.452 | 29.718 | 12.167 | 190.291 | 0.20356 | 3554.7065 | 49.2935
2012-10-17 | 3:46 | 2012-10-17 03:46 | 188.839 | 220.009 | 16.699 | 2012-10-17 03:46 | -1.4518 | 29.7182 | 12.164 | 190.2908 | 0.20376 | 3554.7063 | 49.2937
2012-10-17 | 3:46 | 2012-10-17 03:46 | 188.837 | 220.007 | 16.698 | 2012-10-17 03:46 | -1.4517 | 29.7183 | 12.163 | 190.2887 | 0.20586 | 3554.7042 | 49.2958
2012-10-17 | 3:46 | 2012-10-17 03:46 | 188.824 | 219.994 | 16.698 | 2012-10-17 03:46 | -1.4518 | 29.7182 | 12.162 | 190.2758 | 0.21876 | 3554.6913 | 49.3087
2012-10-17 | 3:46 | 2012-10-17 03:47 | 188.841 | 220.011 | 16.698 | 2012-10-17 03:47 | -1.451 | 29.719 | 12.159 | 190.292 | 0.20256 | 3554.7075 | 49.2925
2012-10-17 | 3:47 | 2012-10-17 03:47 | 188.842 | 220.012 | 16.699 | 2012-10-17 03:47 | -1.4516 | 29.7184 | 12.157 | 190.2936 | 0.20096 | 3554.7091 | 49.2909
2012-10-17 | 3:47 | 2012-10-17 03:47 | 188.833 | 220.003 | 16.698 | 2012-10-17 03:47 | -1.4518 | 29.7182 | 12.155 | 190.2848 | 0.20976 | 3554.7003 | 49.2997
2012-10-17 | 3:47 | 2012-10-17 03:47 | 188.844 | 220.014 | 16.698 | 2012-10-17 03:47 | -1.4519 | 29.7181 | 12.154 | 190.2959 | 0.19866 | 3554.7114 | 49.2886
2012-10-17 | 3:47 | 2012-10-17 03:47 | 188.839 | 220.009 | 16.698 | 2012-10-17 03:47 | -1.4521 | 29.7179 | 12.152 | 190.2911 | 0.20346 | 3554.7066 | 49.2934
2012-10-17 | 3:47 | 2012-10-17 03:47 | 188.829 | 219.999 | 16.698 | 2012-10-17 03:47 | -1.4514 | 29.7186 | 12.15 | 190.2804 | 0.21416 | 3554.6959 | 49.3041
2012-10-17 | 3:48 | 2012-10-17 03:48 | 188.832 | 220.002 | 16.698 | 2012-10-17 03:48 | -1.4512 | 29.7188 | 12.149 | 190.2832 | 0.21136 | 3554.6987 | 49.3013
2012-10-17 | 3:48 | 2012-10-17 03:48 | 188.835 | 220.005 | 16.698 | 2012-10-17 03:48 | -1.4516 | 29.7184 | 12.148 | 190.2866 | 0.20796 | 3554.7021 | 49.2979
2012-10-17 | 3:48 | 2012-10-17 03:48 | 188.841 | 220.011 | 16.699 | 2012-10-17 03:48 | -1.4512 | 29.7188 | 12.146 | 190.2922 | 0.20236 | 3554.7077 | 49.2923
2012-10-17 | 3:48 | 2012-10-17 03:48 | 188.835 | 220.005 | 16.698 | 2012-10-17 03:48 | -1.4515 | 29.7185 | 12.145 | 190.2865 | 0.20806 | 3554.702 | 49.298
2012-10-17 | 3:48 | 2012-10-17 03:48 | 188.838 | 220.008 | 16.699 | 2012-10-17 03:48 | -1.4514 | 29.7186 | 12.143 | 190.2894 | 0.20516 | 3554.7049 | 49.2951
2012-10-17 | 3:48 | 2012-10-17 03:48 | 188.845 | 220.015 | 16.698 | 2012-10-17 03:48 | -1.4513 | 29.7187 | 12.141 | 190.2963 | 0.19826 | 3554.7118 | 49.2882
2012-10-17 | 3:49 | 2012-10-17 03:48 | 188.841 | 220.011 | 16.698 | 2012-10-17 03:48 | -1.4507 | 29.7193 | 12.14 | 190.2917 | 0.20286 | 3554.7072 | 49.2928
2012-10-17 | 3:49 | 2012-10-17 03:49 | 188.836 | 220.006 | 16.698 | 2012-10-17 03:49 | -1.4516 | 29.7184 | 12.138 | 190.2876 | 0.20696 | 3554.7031 | 49.2969
2012-10-17 | 3:49 | 2012-10-17 03:49 | 188.838 | 220.008 | 16.698 | 2012-10-17 03:49 | -1.4516 | 29.7184 | 12.138 | 190.2896 | 0.20496 | 3554.7051 | 49.2949
2012-10-17 | 3:49 | 2012-10-17 03:49 | 188.838 | 220.008 | 16.698 | 2012-10-17 03:49 | -1.451 | 29.719 | 12.135 | 190.289 | 0.20556 | 3554.7045 | 49.2955
2012-10-17 | 3:49 | 2012-10-17 03:49 | 188.842 | 220.012 | 16.699 | 2012-10-17 03:49 | -1.451 | 29.719 | 12.135 | 190.293 | 0.20156 | 3554.7085 | 49.2915
2012-10-17 | 3:49 | 2012-10-17 03:49 | 188.838 | 220.008 | 16.699 | 2012-10-17 03:49 | -1.4512 | 29.7188 | 12.134 | 190.2892 | 0.20536 | 3554.7047 | 49.2953
2012-10-17 | 3:50 | 2012-10-17 03:50 | 188.839 | 220.009 | 16.698 | 2012-10-17 03:50 | -1.4513 | 29.7187 | 12.132 | 190.2903 | 0.20426 | 3554.7058 | 49.2942
2012-10-17 | 3:50 | 2012-10-17 03:50 | 188.839 | 220.009 | 16.699 | 2012-10-17 03:50 | -1.4512 | 29.7188 | 12.132 | 190.2902 | 0.20436 | 3554.7057 | 49.2943
2012-10-17 | 3:50 | 2012-10-17 03:50 | 188.839 | 220.009 | 16.699 | 2012-10-17 03:50 | -1.4514 | 29.7186 | 12.131 | 190.2904 | 0.20416 | 3554.7059 | 49.2941
2012-10-17 | 3:50 | 2012-10-17 03:50 | 188.839 | 220.009 | 16.699 | 2012-10-17 03:50 | -1.4512 | 29.7188 | 12.129 | 190.2902 | 0.20436 | 3554.7057 | 49.2943
2012-10-17 | 3:50 | 2012-10-17 03:50 | 188.835 | 220.005 | 16.699 | 2012-10-17 03:50 | -1.451 | 29.719 | 12.128 | 190.286 | 0.20856 | 3554.7015 | 49.2985
2012-10-17 | 3:50 | 2012-10-17 03:50 | 188.841 | 220.011 | 16.699 | 2012-10-17 03:50 | -1.4515 | 29.7185 | 12.127 | 190.2925 | 0.20206 | 3554.708 | 49.292
2012-10-17 | 3:51 | 2012-10-17 03:50 | 188.841 | 220.011 | 16.698 | 2012-10-17 03:50 | -1.4511 | 29.7189 | 12.125 | 190.2921 | 0.20246 | 3554.7076 | 49.2924
2012-10-17 | 3:51 | 2012-10-17 03:51 | 188.85 | 220.02 | 16.699 | 2012-10-17 03:51 | -1.452 | 29.718 | 12.125 | 190.302 | 0.19256 | 3554.7175 | 49.2825
2012-10-17 | 3:51 | 2012-10-17 03:51 | 188.843 | 220.013 | 16.699 | 2012-10-17 03:51 | -1.4511 | 29.7189 | 12.124 | 190.2941 | 0.20046 | 3554.7096 | 49.2904
2012-10-17 | 3:51 | 2012-10-17 03:51 | 188.844 | 220.014 | 16.699 | 2012-10-17 03:51 | -1.4516 | 29.7184 | 12.123 | 190.2956 | 0.19896 | 3554.7111 | 49.2889
2012-10-17 | 3:51 | 2012-10-17 03:51 | 188.838 | 220.008 | 16.699 | 2012-10-17 03:51 | -1.4518 | 29.7182 | 12.123 | 190.2898 | 0.20476 | 3554.7053 | 49.2947
2012-10-17 | 3:51 | 2012-10-17 03:51 | 188.831 | 220.001 | 16.699 | 2012-10-17 03:51 | -1.4518 | 29.7182 | 12.122 | 190.2828 | 0.21176 | 3554.6983 | 49.3017
2012-10-17 | 3:52 | 2012-10-17 03:52 | 188.841 | 220.011 | 16.699 | 2012-10-17 03:52 | -1.4517 | 29.7183 | 12.121 | 190.2927 | 0.20186 | 3554.7082 | 49.2918
2012-10-17 | 3:52 | 2012-10-17 03:52 | 188.841 | 220.011 | 16.699 | 2012-10-17 03:52 | -1.4515 | 29.7185 | 12.121 | 190.2925 | 0.20206 | 3554.708 | 49.292
2012-10-17 | 3:52 | 2012-10-17 03:52 | 188.835 | 220.005 | 16.7 | 2012-10-17 03:52 | -1.4518 | 29.7182 | 12.12 | 190.2868 | 0.20776 | 3554.7023 | 49.2977
2012-10-17 | 3:52 | 2012-10-17 03:52 | 188.834 | 220.004 | 16.699 | 2012-10-17 03:52 | -1.4518 | 29.7182 | 12.119 | 190.2858 | 0.20876 | 3554.7013 | 49.2987
2012-10-17 | 3:52 | 2012-10-17 03:52 | 188.844 | 220.014 | 16.7 | 2012-10-17 03:52 | -1.4518 | 29.7182 | 12.118 | 190.2958 | 0.19876 | 3554.7113 | 49.2887
2012-10-17 | 3:52 | 2012-10-17 03:52 | 188.838 | 220.008 | 16.699 | 2012-10-17 03:52 | -1.4518 | 29.7182 | 12.117 | 190.2898 | 0.20476 | 3554.7053 | 49.2947
2012-10-17 | 3:52 | 2012-10-17 03:52 | 188.833 | 220.003 | 16.7 | 2012-10-17 03:52 | -1.452 | 29.718 | 12.117 | 190.285 | 0.20956 | 3554.7005 | 49.2995
2012-10-17 | 3:53 | 2012-10-17 03:53 | 188.84 | 220.01 | 16.699 | 2012-10-17 03:53 | -1.4522 | 29.7178 | 12.115 | 190.2922 | 0.20236 | 3554.7077 | 49.2923
2012-10-17 | 3:53 | 2012-10-17 03:53 | 188.832 | 220.002 | 16.7 | 2012-10-17 03:53 | -1.4521 | 29.7179 | 12.115 | 190.2841 | 0.21046 | 3554.6996 | 49.3004
2012-10-17 | 3:53 | 2012-10-17 03:53 | 188.838 | 220.008 | 16.698 | 2012-10-17 03:53 | -1.4524 | 29.7176 | 12.114 | 190.2904 | 0.20416 | 3554.7059 | 49.2941
2012-10-17 | 3:53 | 2012-10-17 03:53 | 188.844 | 220.014 | 16.7 | 2012-10-17 03:53 | -1.4521 | 29.7179 | 12.112 | 190.2961 | 0.19846 | 3554.7116 | 49.2884
2012-10-17 | 3:53 | 2012-10-17 03:53 | 188.835 | 220.005 | 16.699 | 2012-10-17 03:53 | -1.4529 | 29.7171 | 12.112 | 190.2879 | 0.20666 | 3554.7034 | 49.2966
2012-10-17 | 3:54 | 2012-10-17 03:54 | 188.836 | 220.006 | 16.699 | 2012-10-17 03:54 | -1.4523 | 29.7177 | 12.112 | 190.2883 | 0.20626 | 3554.7038 | 49.2962
2012-10-17 | 3:54 | 2012-10-17 03:54 | 188.84 | 220.01 | 16.7 | 2012-10-17 03:54 | -1.4518 | 29.7182 | 12.11 | 190.2918 | 0.20276 | 3554.7073 | 49.2927
2012-10-17 | 3:54 | 2012-10-17 03:54 | 188.83 | 220 | 16.699 | 2012-10-17 03:54 | -1.4525 | 29.7175 | 12.112 | 190.2825 | 0.21206 | 3554.698 | 49.302
2012-10-17 | 3:54 | 2012-10-17 03:54 | 188.838 | 220.008 | 16.7 | 2012-10-17 03:54 | -1.4525 | 29.7175 | 12.11 | 190.2905 | 0.20406 | 3554.706 | 49.294
2012-10-17 | 3:54 | 2012-10-17 03:54 | 188.839 | 220.009 | 16.699 | 2012-10-17 03:54 | -1.4527 | 29.7173 | 12.11 | 190.2917 | 0.20286 | 3554.7072 | 49.2928
2012-10-17 | 3:54 | 2012-10-17 03:54 | 188.841 | 220.011 | 16.7 | 2012-10-17 03:54 | -1.4521 | 29.7179 | 12.109 | 190.2931 | 0.20146 | 3554.7086 | 49.2914
2012-10-17 | 3:54 | 2012-10-17 03:54 | 188.844 | 220.014 | 16.701 | 2012-10-17 03:54 | -1.4521 | 29.7179 | 12.108 | 190.2961 | 0.19846 | 3554.7116 | 49.2884
2012-10-17 | 3:55 | 2012-10-17 03:55 | 188.841 | 220.011 | 16.699 | 2012-10-17 03:55 | -1.4527 | 29.7173 | 12.108 | 190.2937 | 0.20086 | 3554.7092 | 49.2908
2012-10-17 | 3:55 | 2012-10-17 03:55 | 188.843 | 220.013 | 16.699 | 2012-10-17 03:55 | -1.4525 | 29.7175 | 12.108 | 190.2955 | 0.19906 | 3554.711 | 49.289
2012-10-17 | 3:55 | 2012-10-17 03:55 | 188.841 | 220.011 | 16.701 | 2012-10-17 03:55 | -1.4523 | 29.7177 | 12.107 | 190.2933 | 0.20126 | 3554.7088 | 49.2912
2012-10-17 | 3:55 | 2012-10-17 03:55 | 188.841 | 220.011 | 16.7 | 2012-10-17 03:55 | -1.4519 | 29.7181 | 12.107 | 190.2929 | 0.20166 | 3554.7084 | 49.2916
2012-10-17 | 3:55 | 2012-10-17 03:55 | 188.834 | 220.004 | 16.7 | 2012-10-17 03:55 | -1.4527 | 29.7173 | 12.106 | 190.2867 | 0.20786 | 3554.7022 | 49.2978
2012-10-17 | 3:56 | 2012-10-17 03:56 | 188.84 | 220.01 | 16.699 | 2012-10-17 03:56 | -1.452 | 29.718 | 12.106 | 190.292 | 0.20256 | 3554.7075 | 49.2925
2012-10-17 | 3:56 | 2012-10-17 03:56 | 188.848 | 220.018 | 16.699 | 2012-10-17 03:56 | -1.4522 | 29.7178 | 12.105 | 190.3002 | 0.19436 | 3554.7157 | 49.2843
2012-10-17 | 3:56 | 2012-10-17 03:56 | 188.839 | 220.009 | 16.701 | 2012-10-17 03:56 | -1.4527 | 29.7173 | 12.105 | 190.2917 | 0.20286 | 3554.7072 | 49.2928
2012-10-17 | 3:56 | 2012-10-17 03:56 | 188.843 | 220.013 | 16.7 | 2012-10-17 03:56 | -1.4525 | 29.7175 | 12.103 | 190.2955 | 0.19906 | 3554.711 | 49.289
2012-10-17 | 3:56 | 2012-10-17 03:56 | 188.842 | 220.012 | 16.7 | 2012-10-17 03:56 | -1.4523 | 29.7177 | 12.103 | 190.2943 | 0.20026 | 3554.7098 | 49.2902
2012-10-17 | 3:56 | 2012-10-17 03:56 | 188.835 | 220.005 | 16.701 | 2012-10-17 03:56 | -1.4524 | 29.7176 | 12.102 | 190.2874 | 0.20716 | 3554.7029 | 49.2971
2012-10-17 | 3:56 | 2012-10-17 03:56 | 188.842 | 220.012 | 16.699 | 2012-10-17 03:56 | -1.4522 | 29.7178 | 12.101 | 190.2942 | 0.20036 | 3554.7097 | 49.2903
2012-10-17 | 3:57 | 2012-10-17 03:57 | 188.844 | 220.014 | 16.701 | 2012-10-17 03:57 | -1.4521 | 29.7179 | 12.1 | 190.2961 | 0.19846 | 3554.7116 | 49.2884
2012-10-17 | 3:57 | 2012-10-17 03:57 | 188.835 | 220.005 | 16.699 | 2012-10-17 03:57 | -1.4522 | 29.7178 | 12.101 | 190.2872 | 0.20736 | 3554.7027 | 49.2973
2012-10-17 | 3:57 | 2012-10-17 03:57 | 188.841 | 220.011 | 16.701 | 2012-10-17 03:57 | -1.4519 | 29.7181 | 12.101 | 190.2929 | 0.20166 | 3554.7084 | 49.2916
2012-10-17 | 3:57 | 2012-10-17 03:57 | 188.841 | 220.011 | 16.701 | 2012-10-17 03:57 | -1.4523 | 29.7177 | 12.1 | 190.2933 | 0.20126 | 3554.7088 | 49.2912
2012-10-17 | 3:57 | 2012-10-17 03:57 | 188.833 | 220.003 | 16.7 | 2012-10-17 03:57 | -1.4525 | 29.7175 | 12.1 | 190.2855 | 0.20906 | 3554.701 | 49.299
2012-10-17 | 3:58 | 2012-10-17 03:58 | 188.835 | 220.005 | 16.7 | 2012-10-17 03:58 | -1.452 | 29.718 | 12.098 | 190.287 | 0.20756 | 3554.7025 | 49.2975
2012-10-17 | 3:58 | 2012-10-17 03:58 | 188.841 | 220.011 | 16.699 | 2012-10-17 03:58 | -1.4519 | 29.7181 | 12.097 | 190.2929 | 0.20166 | 3554.7084 | 49.2916
2012-10-17 | 3:58 | 2012-10-17 03:58 | 188.84 | 220.01 | 16.699 | 2012-10-17 03:58 | -1.4524 | 29.7176 | 12.096 | 190.2924 | 0.20216 | 3554.7079 | 49.2921
2012-10-17 | 3:58 | 2012-10-17 03:58 | 188.842 | 220.012 | 16.699 | 2012-10-17 03:58 | -1.4519 | 29.7181 | 12.096 | 190.2939 | 0.20066 | 3554.7094 | 49.2906
2012-10-17 | 3:58 | 2012-10-17 03:58 | 188.838 | 220.008 | 16.7 | 2012-10-17 03:58 | -1.4514 | 29.7186 | 12.096 | 190.2894 | 0.20516 | 3554.7049 | 49.2951
2012-10-17 | 3:58 | 2012-10-17 03:58 | 188.85 | 220.02 | 16.7 | 2012-10-17 03:58 | -1.4521 | 29.7179 | 12.095 | 190.3021 | 0.19246 | 3554.7176 | 49.2824
2012-10-17 | 3:58 | 2012-10-17 03:58 | 188.845 | 220.015 | 16.701 | 2012-10-17 03:58 | -1.4514 | 29.7186 | 12.094 | 190.2964 | 0.19816 | 3554.7119 | 49.2881
2012-10-17 | 3:59 | 2012-10-17 03:59 | 188.834 | 220.004 | 16.7 | 2012-10-17 03:59 | -1.4521 | 29.7179 | 12.095 | 190.2861 | 0.20846 | 3554.7016 | 49.2984
2012-10-17 | 3:59 | 2012-10-17 03:59 | 188.847 | 220.017 | 16.699 | 2012-10-17 03:59 | -1.4517 | 29.7183 | 12.095 | 190.2987 | 0.19586 | 3554.7142 | 49.2858
2012-10-17 | 3:59 | 2012-10-17 03:59 | 188.843 | 220.013 | 16.7 | 2012-10-17 03:59 | -1.4518 | 29.7182 | 12.093 | 190.2948 | 0.19976 | 3554.7103 | 49.2897
2012-10-17 | 3:59 | 2012-10-17 03:59 | 188.842 | 220.012 | 16.7 | 2012-10-17 03:59 | -1.4517 | 29.7183 | 12.093 | 190.2937 | 0.20086 | 3554.7092 | 49.2908
2012-10-17 | 3:59 | 2012-10-17 03:59 | 188.84 | 220.01 | 16.699 | 2012-10-17 03:59 | -1.4516 | 29.7184 | 12.092 | 190.2916 | 0.20296 | 3554.7071 | 49.2929
2012-10-17 | 4:00 | 2012-10-17 03:59 | 188.833 | 220.003 | 16.699 | 2012-10-17 03:59 | -1.4515 | 29.7185 | 12.092 | 190.2845 | 0.21006 | 3554.7 | 49.3
2012-10-17 | 4:00 | 2012-10-17 04:00 | 188.836 | 220.006 | 16.7 | 2012-10-17 04:00 | -1.4518 | 29.7182 | 12.091 | 190.2878 | 0.20676 | 3554.7033 | 49.2967
2012-10-17 | 4:00 | 2012-10-17 04:00 | 188.838 | 220.008 | 16.699 | 2012-10-17 04:00 | -1.4522 | 29.7178 | 12.09 | 190.2902 | 0.20436 | 3554.7057 | 49.2943
2012-10-17 | 4:00 | 2012-10-17 04:00 | 188.839 | 220.009 | 16.7 | 2012-10-17 04:00 | -1.452 | 29.718 | 12.09 | 190.291 | 0.20356 | 3554.7065 | 49.2935
2012-10-17 | 4:00 | 2012-10-17 04:00 | 188.834 | 220.004 | 16.7 | 2012-10-17 04:00 | -1.4521 | 29.7179 | 12.089 | 190.2861 | 0.20846 | 3554.7016 | 49.2984
2012-10-17 | 4:00 | 2012-10-17 04:00 | 188.839 | 220.009 | 16.699 | 2012-10-17 04:00 | -1.4521 | 29.7179 | 12.089 | 190.2911 | 0.20346 | 3554.7066 | 49.2934
2012-10-17 | 4:01 | 2012-10-17 04:00 | 188.844 | 220.014 | 16.7 | 2012-10-17 04:00 | -1.4521 | 29.7179 | 12.087 | 190.2961 | 0.19846 | 3554.7116 | 49.2884
2012-10-17 | 4:01 | 2012-10-17 04:01 | 188.844 | 220.014 | 16.7 | 2012-10-17 04:01 | -1.4522 | 29.7178 | 12.086 | 190.2962 | 0.19836 | 3554.7117 | 49.2883
2012-10-17 | 4:01 | 2012-10-17 04:01 | 188.843 | 220.013 | 16.701 | 2012-10-17 04:01 | -1.4517 | 29.7183 | 12.086 | 190.2947 | 0.19986 | 3554.7102 | 49.2898
2012-10-17 | 4:01 | 2012-10-17 04:01 | 188.842 | 220.012 | 16.699 | 2012-10-17 04:01 | -1.452 | 29.718 | 12.085 | 190.294 | 0.20056 | 3554.7095 | 49.2905
2012-10-17 | 4:01 | 2012-10-17 04:01 | 188.838 | 220.008 | 16.7 | 2012-10-17 04:01 | -1.4511 | 29.7189 | 12.083 | 190.2891 | 0.20546 | 3554.7046 | 49.2954
2012-10-17 | 4:01 | 2012-10-17 04:01 | 188.848 | 220.018 | 16.699 | 2012-10-17 04:01 | -1.452 | 29.718 | 12.082 | 190.3 | 0.19456 | 3554.7155 | 49.2845
2012-10-17 | 4:02 | 2012-10-17 04:02 | 188.85 | 220.02 | 16.7 | 2012-10-17 04:02 | -1.4517 | 29.7183 | 12.081 | 190.3017 | 0.19286 | 3554.7172 | 49.2828
2012-10-17 | 4:02 | 2012-10-17 04:02 | 188.842 | 220.012 | 16.699 | 2012-10-17 04:02 | -1.4515 | 29.7185 | 12.079 | 190.2935 | 0.20106 | 3554.709 | 49.291
2012-10-17 | 4:02 | 2012-10-17 04:02 | 188.837 | 220.007 | 16.7 | 2012-10-17 04:02 | -1.4512 | 29.7188 | 12.079 | 190.2882 | 0.20636 | 3554.7037 | 49.2963
2012-10-17 | 4:02 | 2012-10-17 04:02 | 188.845 | 220.015 | 16.702 | 2012-10-17 04:02 | -1.4514 | 29.7186 | 12.078 | 190.2964 | 0.19816 | 3554.7119 | 49.2881
2012-10-17 | 4:02 | 2012-10-17 04:02 | 188.843 | 220.013 | 16.7 | 2012-10-17 04:02 | -1.4523 | 29.7177 | 12.076 | 190.2953 | 0.19926 | 3554.7108 | 49.2892
2012-10-17 | 4:02 | 2012-10-17 04:02 | 188.849 | 220.019 | 16.7 | 2012-10-17 04:02 | -1.4516 | 29.7184 | 12.076 | 190.3006 | 0.19396 | 3554.7161 | 49.2839
2012-10-17 | 4:03 | 2012-10-17 04:03 | 188.843 | 220.013 | 16.701 | 2012-10-17 04:03 | -1.4522 | 29.7178 | 12.075 | 190.2952 | 0.19936 | 3554.7107 | 49.2893
2012-10-17 | 4:03 | 2012-10-17 04:03 | 188.841 | 220.011 | 16.7 | 2012-10-17 04:03 | -1.4519 | 29.7181 | 12.073 | 190.2929 | 0.20166 | 3554.7084 | 49.2916
2012-10-17 | 4:03 | 2012-10-17 04:03 | 188.842 | 220.012 | 16.7 | 2012-10-17 04:03 | -1.4519 | 29.7181 | 12.071 | 190.2939 | 0.20066 | 3554.7094 | 49.2906
2012-10-17 | 4:03 | 2012-10-17 04:03 | 188.836 | 220.006 | 16.7 | 2012-10-17 04:03 | -1.4521 | 29.7179 | 12.07 | 190.2881 | 0.20646 | 3554.7036 | 49.2964
2012-10-17 | 4:03 | 2012-10-17 04:03 | 188.838 | 220.008 | 16.7 | 2012-10-17 04:03 | -1.452 | 29.718 | 12.069 | 190.29 | 0.20456 | 3554.7055 | 49.2945
2012-10-17 | 4:03 | 2012-10-17 04:03 | 188.848 | 220.018 | 16.7 | 2012-10-17 04:03 | -1.4524 | 29.7176 | 12.067 | 190.3004 | 0.19416 | 3554.7159 | 49.2841
2012-10-17 | 4:04 | 2012-10-17 04:04 | 188.842 | 220.012 | 16.7 | 2012-10-17 04:04 | -1.4518 | 29.7182 | 12.066 | 190.2938 | 0.20076 | 3554.7093 | 49.2907
2012-10-17 | 4:04 | 2012-10-17 04:04 | 188.842 | 220.012 | 16.7 | 2012-10-17 04:04 | -1.452 | 29.718 | 12.065 | 190.294 | 0.20056 | 3554.7095 | 49.2905
2012-10-17 | 4:04 | 2012-10-17 04:04 | 188.84 | 220.01 | 16.701 | 2012-10-17 04:04 | -1.452 | 29.718 | 12.064 | 190.292 | 0.20256 | 3554.7075 | 49.2925
2012-10-17 | 4:04 | 2012-10-17 04:04 | 188.839 | 220.009 | 16.7 | 2012-10-17 04:04 | -1.4527 | 29.7173 | 12.062 | 190.2917 | 0.20286 | 3554.7072 | 49.2928
2012-10-17 | 4:04 | 2012-10-17 04:04 | 188.843 | 220.013 | 16.7 | 2012-10-17 04:04 | -1.4521 | 29.7179 | 12.062 | 190.2951 | 0.19946 | 3554.7106 | 49.2894
2012-10-17 | 4:04 | 2012-10-17 04:04 | 188.834 | 220.004 | 16.701 | 2012-10-17 04:04 | -1.4524 | 29.7176 | 12.06 | 190.2864 | 0.20816 | 3554.7019 | 49.2981
2012-10-17 | 4:04 | 2012-10-17 04:04 | 188.837 | 220.007 | 16.7 | 2012-10-17 04:04 | -1.4523 | 29.7177 | 12.058 | 190.2893 | 0.20526 | 3554.7048 | 49.2952
2012-10-17 | 4:05 | 2012-10-17 04:05 | 188.84 | 220.01 | 16.7 | 2012-10-17 04:05 | -1.4531 | 29.7169 | 12.057 | 190.2931 | 0.20146 | 3554.7086 | 49.2914
2012-10-17 | 4:05 | 2012-10-17 04:05 | 188.835 | 220.005 | 16.701 | 2012-10-17 04:05 | -1.4523 | 29.7177 | 12.056 | 190.2873 | 0.20726 | 3554.7028 | 49.2972
2012-10-17 | 4:05 | 2012-10-17 04:05 | 188.843 | 220.013 | 16.699 | 2012-10-17 04:05 | -1.4527 | 29.7173 | 12.055 | 190.2957 | 0.19886 | 3554.7112 | 49.2888
2012-10-17 | 4:05 | 2012-10-17 04:05 | 188.843 | 220.013 | 16.701 | 2012-10-17 04:05 | -1.4531 | 29.7169 | 12.053 | 190.2961 | 0.19846 | 3554.7116 | 49.2884
2012-10-17 | 4:05 | 2012-10-17 04:05 | 188.839 | 220.009 | 16.701 | 2012-10-17 04:05 | -1.4533 | 29.7167 | 12.052 | 190.2923 | 0.20226 | 3554.7078 | 49.2922
2012-10-17 | 4:06 | 2012-10-17 04:06 | 188.842 | 220.012 | 16.7 | 2012-10-17 04:06 | -1.453 | 29.717 | 12.051 | 190.295 | 0.19956 | 3554.7105 | 49.2895
2012-10-17 | 4:06 | 2012-10-17 04:06 | 188.846 | 220.016 | 16.7 | 2012-10-17 04:06 | -1.4535 | 29.7165 | 12.05 | 190.2995 | 0.19506 | 3554.715 | 49.285
2012-10-17 | 4:06 | 2012-10-17 04:06 | 188.839 | 220.009 | 16.701 | 2012-10-17 04:06 | -1.453 | 29.717 | 12.048 | 190.292 | 0.20256 | 3554.7075 | 49.2925
2012-10-17 | 4:06 | 2012-10-17 04:06 | 188.845 | 220.015 | 16.701 | 2012-10-17 04:06 | -1.4529 | 29.7171 | 12.047 | 190.2979 | 0.19666 | 3554.7134 | 49.2866
2012-10-17 | 4:06 | 2012-10-17 04:06 | 188.839 | 220.009 | 16.701 | 2012-10-17 04:06 | -1.4536 | 29.7164 | 12.046 | 190.2926 | 0.20196 | 3554.7081 | 49.2919
2012-10-17 | 4:06 | 2012-10-17 04:06 | 188.84 | 220.01 | 16.701 | 2012-10-17 04:06 | -1.4531 | 29.7169 | 12.045 | 190.2931 | 0.20146 | 3554.7086 | 49.2914
2012-10-17 | 4:06 | 2012-10-17 04:06 | 188.847 | 220.017 | 16.701 | 2012-10-17 04:06 | -1.4533 | 29.7167 | 12.043 | 190.3003 | 0.19426 | 3554.7158 | 49.2842
2012-10-17 | 4:07 | 2012-10-17 04:07 | 188.836 | 220.006 | 16.701 | 2012-10-17 04:07 | -1.4536 | 29.7164 | 12.044 | 190.2896 | 0.20496 | 3554.7051 | 49.2949
2012-10-17 | 4:07 | 2012-10-17 04:07 | 188.837 | 220.007 | 16.7 | 2012-10-17 04:07 | -1.4534 | 29.7166 | 12.042 | 190.2904 | 0.20416 | 3554.7059 | 49.2941
2012-10-17 | 4:07 | 2012-10-17 04:07 | 188.831 | 220.001 | 16.702 | 2012-10-17 04:07 | -1.4539 | 29.7161 | 12.041 | 190.2849 | 0.20966 | 3554.7004 | 49.2996
2012-10-17 | 4:07 | 2012-10-17 04:07 | 188.839 | 220.009 | 16.701 | 2012-10-17 04:07 | -1.4531 | 29.7169 | 12.041 | 190.2921 | 0.20246 | 3554.7076 | 49.2924
2012-10-17 | 4:07 | 2012-10-17 04:07 | 188.838 | 220.008 | 16.702 | 2012-10-17 04:07 | -1.4536 | 29.7164 | 12.04 | 190.2916 | 0.20296 | 3554.7071 | 49.2929
2012-10-17 | 4:08 | 2012-10-17 04:08 | 188.848 | 220.018 | 16.701 | 2012-10-17 04:08 | -1.4541 | 29.7159 | 12.04 | 190.3021 | 0.19246 | 3554.7176 | 49.2824
2012-10-17 | 4:08 | 2012-10-17 04:08 | 188.846 | 220.016 | 16.7 | 2012-10-17 04:08 | -1.4532 | 29.7168 | 12.039 | 190.2992 | 0.19536 | 3554.7147 | 49.2853
2012-10-17 | 4:08 | 2012-10-17 04:08 | 188.839 | 220.009 | 16.701 | 2012-10-17 04:08 | -1.4534 | 29.7166 | 12.038 | 190.2924 | 0.20216 | 3554.7079 | 49.2921
2012-10-17 | 4:08 | 2012-10-17 04:08 | 188.847 | 220.017 | 16.7 | 2012-10-17 04:08 | -1.4541 | 29.7159 | 12.037 | 190.3011 | 0.19346 | 3554.7166 | 49.2834
2012-10-17 | 4:08 | 2012-10-17 04:08 | 188.845 | 220.015 | 16.7 | 2012-10-17 04:08 | -1.4538 | 29.7162 | 12.037 | 190.2988 | 0.19576 | 3554.7143 | 49.2857
2012-10-17 | 4:08 | 2012-10-17 04:08 | 188.839 | 220.009 | 16.7 | 2012-10-17 04:08 | -1.4529 | 29.7171 | 12.036 | 190.2919 | 0.20266 | 3554.7074 | 49.2926
2012-10-17 | 4:08 | 2012-10-17 04:08 | 188.85 | 220.02 | 16.701 | 2012-10-17 04:08 | -1.4537 | 29.7163 | 12.035 | 190.3037 | 0.19086 | 3554.7192 | 49.2808
2012-10-17 | 4:09 | 2012-10-17 04:09 | 188.841 | 220.011 | 16.702 | 2012-10-17 04:09 | -1.4531 | 29.7169 | 12.036 | 190.2941 | 0.20046 | 3554.7096 | 49.2904
2012-10-17 | 4:09 | 2012-10-17 04:09 | 188.847 | 220.017 | 16.701 | 2012-10-17 04:09 | -1.4531 | 29.7169 | 12.034 | 190.3001 | 0.19446 | 3554.7156 | 49.2844
2012-10-17 | 4:09 | 2012-10-17 04:09 | 188.844 | 220.014 | 16.701 | 2012-10-17 04:09 | -1.4537 | 29.7163 | 12.033 | 190.2977 | 0.19686 | 3554.7132 | 49.2868
2012-10-17 | 4:09 | 2012-10-17 04:09 | 188.838 | 220.008 | 16.701 | 2012-10-17 04:09 | -1.4533 | 29.7167 | 12.033 | 190.2913 | 0.20326 | 3554.7068 | 49.2932
2012-10-17 | 4:09 | 2012-10-17 04:09 | 188.844 | 220.014 | 16.701 | 2012-10-17 04:09 | -1.4537 | 29.7163 | 12.033 | 190.2977 | 0.19686 | 3554.7132 | 49.2868
2012-10-17 | 4:10 | 2012-10-17 04:10 | 188.844 | 220.014 | 16.7 | 2012-10-17 04:10 | -1.4532 | 29.7168 | 12.032 | 190.2972 | 0.19736 | 3554.7127 | 49.2873
2012-10-17 | 4:10 | 2012-10-17 04:10 | 188.84 | 220.01 | 16.701 | 2012-10-17 04:10 | -1.4528 | 29.7172 | 12.032 | 190.2928 | 0.20176 | 3554.7083 | 49.2917
2012-10-17 | 4:10 | 2012-10-17 04:10 | 188.836 | 220.006 | 16.701 | 2012-10-17 04:10 | -1.4529 | 29.7171 | 12.032 | 190.2889 | 0.20566 | 3554.7044 | 49.2956
2012-10-17 | 4:10 | 2012-10-17 04:10 | 188.839 | 220.009 | 16.701 | 2012-10-17 04:10 | -1.4531 | 29.7169 | 12.031 | 190.2921 | 0.20246 | 3554.7076 | 49.2924
2012-10-17 | 4:10 | 2012-10-17 04:10 | 188.84 | 220.01 | 16.701 | 2012-10-17 04:10 | -1.4532 | 29.7168 | 12.031 | 190.2932 | 0.20136 | 3554.7087 | 49.2913
2012-10-17 | 4:10 | 2012-10-17 04:10 | 188.842 | 220.012 | 16.701 | 2012-10-17 04:10 | -1.4521 | 29.7179 | 12.031 | 190.2941 | 0.20046 | 3554.7096 | 49.2904
2012-10-17 | 4:10 | 2012-10-17 04:10 | 188.835 | 220.005 | 16.701 | 2012-10-17 04:10 | -1.453 | 29.717 | 12.03 | 190.288 | 0.20656 | 3554.7035 | 49.2965
2012-10-17 | 4:11 | 2012-10-17 04:11 | 188.843 | 220.013 | 16.701 | 2012-10-17 04:11 | -1.4527 | 29.7173 | 12.03 | 190.2957 | 0.19886 | 3554.7112 | 49.2888
2012-10-17 | 4:11 | 2012-10-17 04:11 | 188.839 | 220.009 | 16.701 | 2012-10-17 04:11 | -1.452 | 29.718 | 12.029 | 190.291 | 0.20356 | 3554.7065 | 49.2935
2012-10-17 | 4:11 | 2012-10-17 04:11 | 188.845 | 220.015 | 16.702 | 2012-10-17 04:11 | -1.4517 | 29.7183 | 12.03 | 190.2967 | 0.19786 | 3554.7122 | 49.2878
2012-10-17 | 4:11 | 2012-10-17 04:11 | 188.834 | 220.004 | 16.701 | 2012-10-17 04:11 | -1.4521 | 29.7179 | 12.03 | 190.2861 | 0.20846 | 3554.7016 | 49.2984
2012-10-17 | 4:11 | 2012-10-17 04:11 | 188.848 | 220.018 | 16.701 | 2012-10-17 04:11 | -1.4523 | 29.7177 | 12.03 | 190.3003 | 0.19426 | 3554.7158 | 49.2842
2012-10-17 | 4:12 | 2012-10-17 04:12 | 188.844 | 220.014 | 16.7 | 2012-10-17 04:12 | -1.4516 | 29.7184 | 12.03 | 190.2956 | 0.19896 | 3554.7111 | 49.2889
2012-10-17 | 4:12 | 2012-10-17 04:12 | 188.846 | 220.016 | 16.701 | 2012-10-17 04:12 | -1.4514 | 29.7186 | 12.03 | 190.2974 | 0.19716 | 3554.7129 | 49.2871
2012-10-17 | 4:12 | 2012-10-17 04:12 | 188.844 | 220.014 | 16.701 | 2012-10-17 04:12 | -1.4519 | 29.7181 | 12.03 | 190.2959 | 0.19866 | 3554.7114 | 49.2886
2012-10-17 | 4:12 | 2012-10-17 04:12 | 188.836 | 220.006 | 16.7 | 2012-10-17 04:12 | -1.4517 | 29.7183 | 12.03 | 190.2877 | 0.20686 | 3554.7032 | 49.2968
2012-10-17 | 4:12 | 2012-10-17 04:12 | 188.843 | 220.013 | 16.701 | 2012-10-17 04:12 | -1.4517 | 29.7183 | 12.031 | 190.2947 | 0.19986 | 3554.7102 | 49.2898
2012-10-17 | 4:12 | 2012-10-17 04:12 | 188.842 | 220.012 | 16.701 | 2012-10-17 04:12 | -1.4514 | 29.7186 | 12.031 | 190.2934 | 0.20116 | 3554.7089 | 49.2911
2012-10-17 | 4:12 | 2012-10-17 04:12 | 188.842 | 220.012 | 16.701 | 2012-10-17 04:12 | -1.4516 | 29.7184 | 12.032 | 190.2936 | 0.20096 | 3554.7091 | 49.2909
2012-10-17 | 4:13 | 2012-10-17 04:13 | 188.837 | 220.007 | 16.7 | 2012-10-17 04:13 | -1.4511 | 29.7189 | 12.032 | 190.2881 | 0.20646 | 3554.7036 | 49.2964
2012-10-17 | 4:13 | 2012-10-17 04:13 | 188.841 | 220.011 | 16.7 | 2012-10-17 04:13 | -1.4508 | 29.7192 | 12.031 | 190.2918 | 0.20276 | 3554.7073 | 49.2927
2012-10-17 | 4:13 | 2012-10-17 04:13 | 188.843 | 220.013 | 16.701 | 2012-10-17 04:13 | -1.4515 | 29.7185 | 12.032 | 190.2945 | 0.20006 | 3554.71 | 49.29
2012-10-17 | 4:13 | 2012-10-17 04:13 | 188.844 | 220.014 | 16.701 | 2012-10-17 04:13 | -1.451 | 29.719 | 12.032 | 190.295 | 0.19956 | 3554.7105 | 49.2895
2012-10-17 | 4:13 | 2012-10-17 04:13 | 188.844 | 220.014 | 16.701 | 2012-10-17 04:13 | -1.4509 | 29.7191 | 12.032 | 190.2949 | 0.19966 | 3554.7104 | 49.2896
2012-10-17 | 4:13 | 2012-10-17 04:14 | 188.848 | 220.018 | 16.701 | 2012-10-17 04:14 | -1.451 | 29.719 | 12.031 | 190.299 | 0.19556 | 3554.7145 | 49.2855
2012-10-17 | 4:14 | 2012-10-17 04:14 | 188.852 | 220.022 | 16.7 | 2012-10-17 04:14 | -1.4498 | 29.7202 | 12.032 | 190.3018 | 0.19276 | 3554.7173 | 49.2827
2012-10-17 | 4:14 | 2012-10-17 04:14 | 188.847 | 220.017 | 16.701 | 2012-10-17 04:14 | -1.4511 | 29.7189 | 12.032 | 190.2981 | 0.19646 | 3554.7136 | 49.2864
2012-10-17 | 4:14 | 2012-10-17 04:14 | 188.84 | 220.01 | 16.701 | 2012-10-17 04:14 | -1.4506 | 29.7194 | 12.033 | 190.2906 | 0.20396 | 3554.7061 | 49.2939
2012-10-17 | 4:14 | 2012-10-17 04:14 | 188.835 | 220.005 | 16.701 | 2012-10-17 04:14 | -1.4506 | 29.7194 | 12.032 | 190.2856 | 0.20896 | 3554.7011 | 49.2989
2012-10-17 | 4:14 | 2012-10-17 04:14 | 188.831 | 220.001 | 16.7 | 2012-10-17 04:14 | -1.4503 | 29.7197 | 12.032 | 190.2813 | 0.21326 | 3554.6968 | 49.3032
2012-10-17 | 4:14 | 2012-10-17 04:14 | 188.844 | 220.014 | 16.701 | 2012-10-17 04:14 | -1.4505 | 29.7195 | 12.032 | 190.2945 | 0.20006 | 3554.71 | 49.29
2012-10-17 | 4:15 | 2012-10-17 04:15 | 188.838 | 220.008 | 16.7 | 2012-10-17 04:15 | -1.4502 | 29.7198 | 12.033 | 190.2882 | 0.20636 | 3554.7037 | 49.2963
2012-10-17 | 4:15 | 2012-10-17 04:15 | 188.838 | 220.008 | 16.7 | 2012-10-17 04:15 | -1.4503 | 29.7197 | 12.032 | 190.2883 | 0.20626 | 3554.7038 | 49.2962
2012-10-17 | 4:15 | 2012-10-17 04:15 | 188.833 | 220.003 | 16.701 | 2012-10-17 04:15 | -1.4502 | 29.7198 | 12.033 | 190.2832 | 0.21136 | 3554.6987 | 49.3013
2012-10-17 | 4:15 | 2012-10-17 04:15 | 188.841 | 220.011 | 16.701 | 2012-10-17 04:15 | -1.4498 | 29.7202 | 12.034 | 190.2908 | 0.20376 | 3554.7063 | 49.2937
2012-10-17 | 4:15 | 2012-10-17 04:15 | 188.842 | 220.012 | 16.701 | 2012-10-17 04:15 | -1.45 | 29.72 | 12.035 | 190.292 | 0.20256 | 3554.7075 | 49.2925
2012-10-17 | 4:16 | 2012-10-17 04:16 | 188.848 | 220.018 | 16.701 | 2012-10-17 04:16 | -1.45 | 29.72 | 12.034 | 190.298 | 0.19656 | 3554.7135 | 49.2865
2012-10-17 | 4:16 | 2012-10-17 04:16 | 188.848 | 220.018 | 16.701 | 2012-10-17 04:16 | -1.4496 | 29.7204 | 12.034 | 190.2976 | 0.19696 | 3554.7131 | 49.2869
2012-10-17 | 4:16 | 2012-10-17 04:16 | 188.835 | 220.005 | 16.7 | 2012-10-17 04:16 | -1.4499 | 29.7201 | 12.034 | 190.2849 | 0.20966 | 3554.7004 | 49.2996
2012-10-17 | 4:16 | 2012-10-17 04:16 | 188.836 | 220.006 | 16.701 | 2012-10-17 04:16 | -1.4493 | 29.7207 | 12.035 | 190.2853 | 0.20926 | 3554.7008 | 49.2992
2012-10-17 | 4:16 | 2012-10-17 04:16 | 188.845 | 220.015 | 16.7 | 2012-10-17 04:16 | -1.4494 | 29.7206 | 12.035 | 190.2944 | 0.20016 | 3554.7099 | 49.2901
2012-10-17 | 4:16 | 2012-10-17 04:16 | 188.848 | 220.018 | 16.701 | 2012-10-17 04:16 | -1.4494 | 29.7206 | 12.035 | 190.2974 | 0.19716 | 3554.7129 | 49.2871
2012-10-17 | 4:16 | 2012-10-17 04:16 | 188.84 | 220.01 | 16.701 | 2012-10-17 04:16 | -1.45 | 29.72 | 12.035 | 190.29 | 0.20456 | 3554.7055 | 49.2945
2012-10-17 | 4:17 | 2012-10-17 04:17 | 188.843 | 220.013 | 16.701 | 2012-10-17 04:17 | -1.45 | 29.72 | 12.036 | 190.293 | 0.20156 | 3554.7085 | 49.2915
2012-10-17 | 4:17 | 2012-10-17 04:17 | 188.841 | 220.011 | 16.7 | 2012-10-17 04:17 | -1.4495 | 29.7205 | 12.036 | 190.2905 | 0.20406 | 3554.706 | 49.294
2012-10-17 | 4:17 | 2012-10-17 04:17 | 188.835 | 220.005 | 16.7 | 2012-10-17 04:17 | -1.4496 | 29.7204 | 12.035 | 190.2846 | 0.20996 | 3554.7001 | 49.2999
2012-10-17 | 4:17 | 2012-10-17 04:17 | 188.844 | 220.014 | 16.702 | 2012-10-17 04:17 | -1.4492 | 29.7208 | 12.036 | 190.2932 | 0.20136 | 3554.7087 | 49.2913
2012-10-17 | 4:17 | 2012-10-17 04:17 | 188.832 | 220.002 | 16.701 | 2012-10-17 04:17 | -1.4492 | 29.7208 | 12.036 | 190.2812 | 0.21336 | 3554.6967 | 49.3033
2012-10-17 | 4:18 | 2012-10-17 04:18 | 188.843 | 220.013 | 16.701 | 2012-10-17 04:18 | -1.4493 | 29.7207 | 12.037 | 190.2923 | 0.20226 | 3554.7078 | 49.2922
2012-10-17 | 4:18 | 2012-10-17 04:18 | 188.845 | 220.015 | 16.701 | 2012-10-17 04:18 | -1.4491 | 29.7209 | 12.037 | 190.2941 | 0.20046 | 3554.7096 | 49.2904
2012-10-17 | 4:18 | 2012-10-17 04:18 | 188.843 | 220.013 | 16.701 | 2012-10-17 04:18 | -1.4492 | 29.7208 | 12.037 | 190.2922 | 0.20236 | 3554.7077 | 49.2923
2012-10-17 | 4:18 | 2012-10-17 04:18 | 188.846 | 220.016 | 16.7 | 2012-10-17 04:18 | -1.4493 | 29.7207 | 12.038 | 190.2953 | 0.19926 | 3554.7108 | 49.2892
2012-10-17 | 4:18 | 2012-10-17 04:18 | 188.845 | 220.015 | 16.702 | 2012-10-17 04:18 | -1.4496 | 29.7204 | 12.038 | 190.2946 | 0.19996 | 3554.7101 | 49.2899
2012-10-17 | 4:18 | 2012-10-17 04:18 | 188.843 | 220.013 | 16.701 | 2012-10-17 04:18 | -1.4495 | 29.7205 | 12.038 | 190.2925 | 0.20206 | 3554.708 | 49.292
2012-10-17 | 4:18 | 2012-10-17 04:19 | 188.84 | 220.01 | 16.701 | 2012-10-17 04:19 | -1.4494 | 29.7206 | 12.04 | 190.2894 | 0.20516 | 3554.7049 | 49.2951
2012-10-17 | 4:19 | 2012-10-17 04:19 | 188.849 | 220.019 | 16.703 | 2012-10-17 04:19 | -1.449 | 29.721 | 12.038 | 190.298 | 0.19656 | 3554.7135 | 49.2865
2012-10-17 | 4:19 | 2012-10-17 04:19 | 188.844 | 220.014 | 16.701 | 2012-10-17 04:19 | -1.4492 | 29.7208 | 12.039 | 190.2932 | 0.20136 | 3554.7087 | 49.2913
2012-10-17 | 4:19 | 2012-10-17 04:19 | 188.847 | 220.017 | 16.7 | 2012-10-17 04:19 | -1.4491 | 29.7209 | 12.04 | 190.2961 | 0.19846 | 3554.7116 | 49.2884
2012-10-17 | 4:19 | 2012-10-17 04:19 | 188.844 | 220.014 | 16.701 | 2012-10-17 04:19 | -1.4482 | 29.7218 | 12.04 | 190.2922 | 0.20236 | 3554.7077 | 49.2923
2012-10-17 | 4:19 | 2012-10-17 04:19 | 188.843 | 220.013 | 16.701 | 2012-10-17 04:19 | -1.4485 | 29.7215 | 12.04 | 190.2915 | 0.20306 | 3554.707 | 49.293
2012-10-17 | 4:20 | 2012-10-17 04:20 | 188.844 | 220.014 | 16.701 | 2012-10-17 04:20 | -1.4487 | 29.7213 | 12.041 | 190.2927 | 0.20186 | 3554.7082 | 49.2918
2012-10-17 | 4:20 | 2012-10-17 04:20 | 188.847 | 220.017 | 16.701 | 2012-10-17 04:20 | -1.448 | 29.722 | 12.041 | 190.295 | 0.19956 | 3554.7105 | 49.2895
2012-10-17 | 4:20 | 2012-10-17 04:20 | 188.84 | 220.01 | 16.7 | 2012-10-17 04:20 | -1.4492 | 29.7208 | 12.04 | 190.2892 | 0.20536 | 3554.7047 | 49.2953
2012-10-17 | 4:20 | 2012-10-17 04:20 | 188.839 | 220.009 | 16.701 | 2012-10-17 04:20 | -1.4486 | 29.7214 | 12.04 | 190.2876 | 0.20696 | 3554.7031 | 49.2969
2012-10-17 | 4:20 | 2012-10-17 04:20 | 188.844 | 220.014 | 16.702 | 2012-10-17 04:20 | -1.448 | 29.722 | 12.04 | 190.292 | 0.20256 | 3554.7075 | 49.2925
2012-10-17 | 4:20 | 2012-10-17 04:20 | 188.847 | 220.017 | 16.701 | 2012-10-17 04:20 | -1.4489 | 29.7211 | 12.04 | 190.2959 | 0.19866 | 3554.7114 | 49.2886
2012-10-17 | 4:20 | 2012-10-17 04:20 | 188.844 | 220.014 | 16.702 | 2012-10-17 04:20 | -1.4488 | 29.7212 | 12.04 | 190.2928 | 0.20176 | 3554.7083 | 49.2917
2012-10-17 | 4:21 | 2012-10-17 04:21 | 188.845 | 220.015 | 16.7 | 2012-10-17 04:21 | -1.4486 | 29.7214 | 12.041 | 190.2936 | 0.20096 | 3554.7091 | 49.2909
2012-10-17 | 4:21 | 2012-10-17 04:21 | 188.845 | 220.015 | 16.701 | 2012-10-17 04:21 | -1.4493 | 29.7207 | 12.04 | 190.2943 | 0.20026 | 3554.7098 | 49.2902
2012-10-17 | 4:21 | 2012-10-17 04:21 | 188.846 | 220.016 | 16.701 | 2012-10-17 04:21 | -1.4492 | 29.7208 | 12.039 | 190.2952 | 0.19936 | 3554.7107 | 49.2893
2012-10-17 | 4:21 | 2012-10-17 04:21 | 188.85 | 220.02 | 16.701 | 2012-10-17 04:21 | -1.4486 | 29.7214 | 12.039 | 190.2986 | 0.19596 | 3554.7141 | 49.2859
2012-10-17 | 4:21 | 2012-10-17 04:21 | 188.847 | 220.017 | 16.702 | 2012-10-17 04:21 | -1.4486 | 29.7214 | 12.039 | 190.2956 | 0.19896 | 3554.7111 | 49.2889
2012-10-17 | 4:22 | 2012-10-17 04:22 | 188.847 | 220.017 | 16.702 | 2012-10-17 04:22 | -1.4483 | 29.7217 | 12.039 | 190.2953 | 0.19926 | 3554.7108 | 49.2892
2012-10-17 | 4:22 | 2012-10-17 04:22 | 188.848 | 220.018 | 16.701 | 2012-10-17 04:22 | -1.4488 | 29.7212 | 12.039 | 190.2968 | 0.19776 | 3554.7123 | 49.2877
2012-10-17 | 4:22 | 2012-10-17 04:22 | 188.849 | 220.019 | 16.701 | 2012-10-17 04:22 | -1.4487 | 29.7213 | 12.038 | 190.2977 | 0.19686 | 3554.7132 | 49.2868
2012-10-17 | 4:22 | 2012-10-17 04:22 | 188.857 | 220.027 | 16.701 | 2012-10-17 04:22 | -1.449 | 29.721 | 12.038 | 190.306 | 0.18856 | 3554.7215 | 49.2785
2012-10-17 | 4:22 | 2012-10-17 04:22 | 188.851 | 220.021 | 16.701 | 2012-10-17 04:22 | -1.4486 | 29.7214 | 12.036 | 190.2996 | 0.19496 | 3554.7151 | 49.2849
2012-10-17 | 4:22 | 2012-10-17 04:22 | 188.843 | 220.013 | 16.703 | 2012-10-17 04:22 | -1.4479 | 29.7221 | 12.037 | 190.2909 | 0.20366 | 3554.7064 | 49.2936
2012-10-17 | 4:22 | 2012-10-17 04:22 | 188.846 | 220.016 | 16.701 | 2012-10-17 04:22 | -1.4481 | 29.7219 | 12.037 | 190.2941 | 0.20046 | 3554.7096 | 49.2904
2012-10-17 | 4:23 | 2012-10-17 04:23 | 188.849 | 220.019 | 16.701 | 2012-10-17 04:23 | -1.4486 | 29.7214 | 12.036 | 190.2976 | 0.19696 | 3554.7131 | 49.2869
2012-10-17 | 4:23 | 2012-10-17 04:23 | 188.844 | 220.014 | 16.702 | 2012-10-17 04:23 | -1.4487 | 29.7213 | 12.036 | 190.2927 | 0.20186 | 3554.7082 | 49.2918
2012-10-17 | 4:23 | 2012-10-17 04:23 | 188.848 | 220.018 | 16.701 | 2012-10-17 04:23 | -1.4489 | 29.7211 | 12.036 | 190.2969 | 0.19766 | 3554.7124 | 49.2876
2012-10-17 | 4:23 | 2012-10-17 04:23 | 188.844 | 220.014 | 16.702 | 2012-10-17 04:23 | -1.4489 | 29.7211 | 12.036 | 190.2929 | 0.20166 | 3554.7084 | 49.2916
2012-10-17 | 4:23 | 2012-10-17 04:23 | 188.848 | 220.018 | 16.701 | 2012-10-17 04:23 | -1.4486 | 29.7214 | 12.035 | 190.2966 | 0.19796 | 3554.7121 | 49.2879
2012-10-17 | 4:24 | 2012-10-17 04:24 | 188.842 | 220.012 | 16.701 | 2012-10-17 04:24 | -1.4479 | 29.7221 | 12.034 | 190.2899 | 0.20466 | 3554.7054 | 49.2946
2012-10-17 | 4:24 | 2012-10-17 04:24 | 188.852 | 220.022 | 16.701 | 2012-10-17 04:24 | -1.4487 | 29.7213 | 12.033 | 190.3007 | 0.19386 | 3554.7162 | 49.2838
2012-10-17 | 4:24 | 2012-10-17 04:24 | 188.843 | 220.013 | 16.701 | 2012-10-17 04:24 | -1.4483 | 29.7217 | 12.032 | 190.2913 | 0.20326 | 3554.7068 | 49.2932
2012-10-17 | 4:24 | 2012-10-17 04:24 | 188.851 | 220.021 | 16.701 | 2012-10-17 04:24 | -1.4491 | 29.7209 | 12.032 | 190.3001 | 0.19446 | 3554.7156 | 49.2844
2012-10-17 | 4:24 | 2012-10-17 04:24 | 188.844 | 220.014 | 16.701 | 2012-10-17 04:24 | -1.4493 | 29.7207 | 12.03 | 190.2933 | 0.20126 | 3554.7088 | 49.2912
2012-10-17 | 4:24 | 2012-10-17 04:24 | 188.844 | 220.014 | 16.701 | 2012-10-17 04:24 | -1.4492 | 29.7208 | 12.029 | 190.2932 | 0.20136 | 3554.7087 | 49.2913
2012-10-17 | 4:24 | 2012-10-17 04:24 | 188.849 | 220.019 | 16.701 | 2012-10-17 04:24 | -1.449 | 29.721 | 12.028 | 190.298 | 0.19656 | 3554.7135 | 49.2865
2012-10-17 | 4:25 | 2012-10-17 04:25 | 188.849 | 220.019 | 16.701 | 2012-10-17 04:25 | -1.4489 | 29.7211 | 12.027 | 190.2979 | 0.19666 | 3554.7134 | 49.2866
2012-10-17 | 4:25 | 2012-10-17 04:25 | 188.845 | 220.015 | 16.702 | 2012-10-17 04:25 | -1.4493 | 29.7207 | 12.026 | 190.2943 | 0.20026 | 3554.7098 | 49.2902
2012-10-17 | 4:25 | 2012-10-17 04:25 | 188.839 | 220.009 | 16.701 | 2012-10-17 04:25 | -1.4489 | 29.7211 | 12.025 | 190.2879 | 0.20666 | 3554.7034 | 49.2966
2012-10-17 | 4:25 | 2012-10-17 04:25 | 188.844 | 220.014 | 16.701 | 2012-10-17 04:25 | -1.4489 | 29.7211 | 12.025 | 190.2929 | 0.20166 | 3554.7084 | 49.2916
2012-10-17 | 4:25 | 2012-10-17 04:25 | 188.849 | 220.019 | 16.701 | 2012-10-17 04:25 | -1.4495 | 29.7205 | 12.023 | 190.2985 | 0.19606 | 3554.714 | 49.286
2012-10-17 | 4:26 | 2012-10-17 04:25 | 188.841 | 220.011 | 16.7 | 2012-10-17 04:25 | -1.4495 | 29.7205 | 12.023 | 190.2905 | 0.20406 | 3554.706 | 49.294
2012-10-17 | 4:26 | 2012-10-17 04:26 | 188.844 | 220.014 | 16.701 | 2012-10-17 04:26 | -1.4494 | 29.7206 | 12.02 | 190.2934 | 0.20116 | 3554.7089 | 49.2911
2012-10-17 | 4:26 | 2012-10-17 04:26 | 188.85 | 220.02 | 16.7 | 2012-10-17 04:26 | -1.4493 | 29.7207 | 12.019 | 190.2993 | 0.19526 | 3554.7148 | 49.2852
2012-10-17 | 4:26 | 2012-10-17 04:26 | 188.844 | 220.014 | 16.701 | 2012-10-17 04:26 | -1.4493 | 29.7207 | 12.018 | 190.2933 | 0.20126 | 3554.7088 | 49.2912
2012-10-17 | 4:26 | 2012-10-17 04:26 | 188.841 | 220.011 | 16.701 | 2012-10-17 04:26 | -1.4494 | 29.7206 | 12.018 | 190.2904 | 0.20416 | 3554.7059 | 49.2941
2012-10-17 | 4:26 | 2012-10-17 04:26 | 188.843 | 220.013 | 16.701 | 2012-10-17 04:26 | -1.4494 | 29.7206 | 12.017 | 190.2924 | 0.20216 | 3554.7079 | 49.2921
2012-10-17 | 4:26 | 2012-10-17 04:26 | 188.843 | 220.013 | 16.701 | 2012-10-17 04:26 | -1.4493 | 29.7207 | 12.015 | 190.2923 | 0.20226 | 3554.7078 | 49.2922
2012-10-17 | 4:27 | 2012-10-17 04:27 | 188.846 | 220.016 | 16.701 | 2012-10-17 04:27 | -1.4493 | 29.7207 | 12.014 | 190.2953 | 0.19926 | 3554.7108 | 49.2892
2012-10-17 | 4:27 | 2012-10-17 04:27 | 188.849 | 220.019 | 16.702 | 2012-10-17 04:27 | -1.4501 | 29.7199 | 12.012 | 190.2991 | 0.19546 | 3554.7146 | 49.2854
2012-10-17 | 4:27 | 2012-10-17 04:27 | 188.847 | 220.017 | 16.701 | 2012-10-17 04:27 | -1.45 | 29.72 | 12.012 | 190.297 | 0.19756 | 3554.7125 | 49.2875
2012-10-17 | 4:27 | 2012-10-17 04:27 | 188.843 | 220.013 | 16.701 | 2012-10-17 04:27 | -1.4498 | 29.7202 | 12.012 | 190.2928 | 0.20176 | 3554.7083 | 49.2917
2012-10-17 | 4:27 | 2012-10-17 04:27 | 188.847 | 220.017 | 16.702 | 2012-10-17 04:27 | -1.4498 | 29.7202 | 12.01 | 190.2968 | 0.19776 | 3554.7123 | 49.2877
2012-10-17 | 4:27 | 2012-10-17 04:28 | 188.848 | 220.018 | 16.702 | 2012-10-17 04:28 | -1.4496 | 29.7204 | 12.01 | 190.2976 | 0.19696 | 3554.7131 | 49.2869
2012-10-17 | 4:28 | 2012-10-17 04:28 | 188.849 | 220.019 | 16.702 | 2012-10-17 04:28 | -1.4501 | 29.7199 | 12.009 | 190.2991 | 0.19546 | 3554.7146 | 49.2854
2012-10-17 | 4:28 | 2012-10-17 04:28 | 188.835 | 220.005 | 16.702 | 2012-10-17 04:28 | -1.4498 | 29.7202 | 12.008 | 190.2848 | 0.20976 | 3554.7003 | 49.2997
2012-10-17 | 4:28 | 2012-10-17 04:28 | 188.846 | 220.016 | 16.701 | 2012-10-17 04:28 | -1.4499 | 29.7201 | 12.007 | 190.2959 | 0.19866 | 3554.7114 | 49.2886
2012-10-17 | 4:28 | 2012-10-17 04:28 | 188.846 | 220.016 | 16.701 | 2012-10-17 04:28 | -1.45 | 29.72 | 12.007 | 190.296 | 0.19856 | 3554.7115 | 49.2885
2012-10-17 | 4:28 | 2012-10-17 04:28 | 188.843 | 220.013 | 16.702 | 2012-10-17 04:28 | -1.4499 | 29.7201 | 12.005 | 190.2929 | 0.20166 | 3554.7084 | 49.2916
2012-10-17 | 4:28 | 2012-10-17 04:28 | 188.843 | 220.013 | 16.701 | 2012-10-17 04:28 | -1.4502 | 29.7198 | 12.004 | 190.2932 | 0.20136 | 3554.7087 | 49.2913
2012-10-17 | 4:29 | 2012-10-17 04:29 | 188.846 | 220.016 | 16.701 | 2012-10-17 04:29 | -1.4501 | 29.7199 | 12.003 | 190.2961 | 0.19846 | 3554.7116 | 49.2884
2012-10-17 | 4:29 | 2012-10-17 04:29 | 188.843 | 220.013 | 16.701 | 2012-10-17 04:29 | -1.4499 | 29.7201 | 12.002 | 190.2929 | 0.20166 | 3554.7084 | 49.2916
2012-10-17 | 4:29 | 2012-10-17 04:29 | 188.844 | 220.014 | 16.701 | 2012-10-17 04:29 | -1.4495 | 29.7205 | 12.001 | 190.2935 | 0.20106 | 3554.709 | 49.291
2012-10-17 | 4:29 | 2012-10-17 04:29 | 188.841 | 220.011 | 16.702 | 2012-10-17 04:29 | -1.4495 | 29.7205 | 12 | 190.2905 | 0.20406 | 3554.706 | 49.294
2012-10-17 | 4:29 | 2012-10-17 04:29 | 188.845 | 220.015 | 16.702 | 2012-10-17 04:29 | -1.4495 | 29.7205 | 11.999 | 190.2945 | 0.20006 | 3554.71 | 49.29
2012-10-17 | 4:29 | 2012-10-17 04:30 | 188.845 | 220.015 | 16.701 | 2012-10-17 04:30 | -1.4504 | 29.7196 | 11.998 | 190.2954 | 0.19916 | 3554.7109 | 49.2891
2012-10-17 | 4:30 | 2012-10-17 04:30 | 188.849 | 220.019 | 16.701 | 2012-10-17 04:30 | -1.4503 | 29.7197 | 11.998 | 190.2993 | 0.19526 | 3554.7148 | 49.2852
2012-10-17 | 4:30 | 2012-10-17 04:30 | 188.841 | 220.011 | 16.701 | 2012-10-17 04:30 | -1.45 | 29.72 | 11.997 | 190.291 | 0.20356 | 3554.7065 | 49.2935
2012-10-17 | 4:30 | 2012-10-17 04:30 | 188.847 | 220.017 | 16.702 | 2012-10-17 04:30 | -1.45 | 29.72 | 11.996 | 190.297 | 0.19756 | 3554.7125 | 49.2875
2012-10-17 | 4:30 | 2012-10-17 04:30 | 188.848 | 220.018 | 16.701 | 2012-10-17 04:30 | -1.4506 | 29.7194 | 11.996 | 190.2986 | 0.19596 | 3554.7141 | 49.2859
2012-10-17 | 4:30 | 2012-10-17 04:30 | 188.837 | 220.007 | 16.702 | 2012-10-17 04:30 | -1.4505 | 29.7195 | 11.996 | 190.2875 | 0.20706 | 3554.703 | 49.297
2012-10-17 | 4:30 | 2012-10-17 04:30 | 188.845 | 220.015 | 16.701 | 2012-10-17 04:30 | -1.45 | 29.72 | 11.995 | 190.295 | 0.19956 | 3554.7105 | 49.2895
2012-10-17 | 4:31 | 2012-10-17 04:31 | 188.841 | 220.011 | 16.701 | 2012-10-17 04:31 | -1.4509 | 29.7191 | 11.994 | 190.2919 | 0.20266 | 3554.7074 | 49.2926
2012-10-17 | 4:31 | 2012-10-17 04:31 | 188.843 | 220.013 | 16.701 | 2012-10-17 04:31 | -1.4509 | 29.7191 | 11.993 | 190.2939 | 0.20066 | 3554.7094 | 49.2906
2012-10-17 | 4:31 | 2012-10-17 04:31 | 188.843 | 220.013 | 16.7 | 2012-10-17 04:31 | -1.4507 | 29.7193 | 11.992 | 190.2937 | 0.20086 | 3554.7092 | 49.2908
2012-10-17 | 4:31 | 2012-10-17 04:31 | 188.846 | 220.016 | 16.701 | 2012-10-17 04:31 | -1.451 | 29.719 | 11.992 | 190.297 | 0.19756 | 3554.7125 | 49.2875
2012-10-17 | 4:31 | 2012-10-17 04:31 | 188.853 | 220.023 | 16.702 | 2012-10-17 04:31 | -1.4515 | 29.7185 | 11.99 | 190.3045 | 0.19006 | 3554.72 | 49.28
2012-10-17 | 4:32 | 2012-10-17 04:32 | 188.84 | 220.01 | 16.702 | 2012-10-17 04:32 | -1.4509 | 29.7191 | 11.991 | 190.2909 | 0.20366 | 3554.7064 | 49.2936
2012-10-17 | 4:32 | 2012-10-17 04:32 | 188.851 | 220.021 | 16.702 | 2012-10-17 04:32 | -1.4508 | 29.7192 | 11.99 | 190.3018 | 0.19276 | 3554.7173 | 49.2827
2012-10-17 | 4:32 | 2012-10-17 04:32 | 188.85 | 220.02 | 16.702 | 2012-10-17 04:32 | -1.4512 | 29.7188 | 11.988 | 190.3012 | 0.19336 | 3554.7167 | 49.2833
2012-10-17 | 4:32 | 2012-10-17 04:32 | 188.846 | 220.016 | 16.701 | 2012-10-17 04:32 | -1.4511 | 29.7189 | 11.988 | 190.2971 | 0.19746 | 3554.7126 | 49.2874
2012-10-17 | 4:32 | 2012-10-17 04:32 | 188.84 | 220.01 | 16.702 | 2012-10-17 04:32 | -1.4512 | 29.7188 | 11.987 | 190.2912 | 0.20336 | 3554.7067 | 49.2933
2012-10-17 | 4:32 | 2012-10-17 04:32 | 188.853 | 220.023 | 16.701 | 2012-10-17 04:32 | -1.4508 | 29.7192 | 11.988 | 190.3038 | 0.19076 | 3554.7193 | 49.2807
2012-10-17 | 4:33 | 2012-10-17 04:32 | 188.857 | 220.027 | 16.702 | 2012-10-17 04:32 | -1.4508 | 29.7192 | 11.987 | 190.3078 | 0.18676 | 3554.7233 | 49.2767
2012-10-17 | 4:33 | 2012-10-17 04:33 | 188.841 | 220.011 | 16.702 | 2012-10-17 04:33 | -1.4508 | 29.7192 | 11.987 | 190.2918 | 0.20276 | 3554.7073 | 49.2927
2012-10-17 | 4:33 | 2012-10-17 04:33 | 188.843 | 220.013 | 16.702 | 2012-10-17 04:33 | -1.4506 | 29.7194 | 11.987 | 190.2936 | 0.20096 | 3554.7091 | 49.2909
2012-10-17 | 4:33 | 2012-10-17 04:33 | 188.857 | 220.027 | 16.701 | 2012-10-17 04:33 | -1.4514 | 29.7186 | 11.987 | 190.3084 | 0.18616 | 3554.7239 | 49.2761
2012-10-17 | 4:33 | 2012-10-17 04:33 | 188.841 | 220.011 | 16.702 | 2012-10-17 04:33 | -1.4515 | 29.7185 | 11.987 | 190.2925 | 0.20206 | 3554.708 | 49.292
2012-10-17 | 4:33 | 2012-10-17 04:33 | 188.845 | 220.015 | 16.702 | 2012-10-17 04:33 | -1.4518 | 29.7182 | 11.986 | 190.2968 | 0.19776 | 3554.7123 | 49.2877
2012-10-17 | 4:34 | 2012-10-17 04:34 | 188.846 | 220.016 | 16.701 | 2012-10-17 04:34 | -1.4508 | 29.7192 | 11.987 | 190.2968 | 0.19776 | 3554.7123 | 49.2877
2012-10-17 | 4:34 | 2012-10-17 04:34 | 188.847 | 220.017 | 16.702 | 2012-10-17 04:34 | -1.4517 | 29.7183 | 11.985 | 190.2987 | 0.19586 | 3554.7142 | 49.2858
2012-10-17 | 4:34 | 2012-10-17 04:34 | 188.846 | 220.016 | 16.702 | 2012-10-17 04:34 | -1.4511 | 29.7189 | 11.985 | 190.2971 | 0.19746 | 3554.7126 | 49.2874
2012-10-17 | 4:34 | 2012-10-17 04:34 | 188.842 | 220.012 | 16.702 | 2012-10-17 04:34 | -1.4515 | 29.7185 | 11.983 | 190.2935 | 0.20106 | 3554.709 | 49.291
2012-10-17 | 4:34 | 2012-10-17 04:34 | 188.848 | 220.018 | 16.701 | 2012-10-17 04:34 | -1.4509 | 29.7191 | 11.983 | 190.2989 | 0.19566 | 3554.7144 | 49.2856
2012-10-17 | 4:34 | 2012-10-17 04:34 | 188.829 | 219.999 | 16.702 | 2012-10-17 04:34 | -1.4508 | 29.7192 | 11.982 | 190.2798 | 0.21476 | 3554.6953 | 49.3047
2012-10-17 | 4:34 | 2012-10-17 04:35 | 188.836 | 220.006 | 16.701 | 2012-10-17 04:35 | -1.4514 | 29.7186 | 11.981 | 190.2874 | 0.20716 | 3554.7029 | 49.2971
2012-10-17 | 4:35 | 2012-10-17 04:35 | 188.837 | 220.007 | 16.702 | 2012-10-17 04:35 | -1.451 | 29.719 | 11.98 | 190.288 | 0.20656 | 3554.7035 | 49.2965
2012-10-17 | 4:35 | 2012-10-17 04:35 | 188.854 | 220.024 | 16.701 | 2012-10-17 04:35 | -1.4511 | 29.7189 | 11.98 | 190.3051 | 0.18946 | 3554.7206 | 49.2794
2012-10-17 | 4:35 | 2012-10-17 04:35 | 188.851 | 220.021 | 16.702 | 2012-10-17 04:35 | -1.4509 | 29.7191 | 11.979 | 190.3019 | 0.19266 | 3554.7174 | 49.2826
2012-10-17 | 4:35 | 2012-10-17 04:35 | 188.843 | 220.013 | 16.701 | 2012-10-17 04:35 | -1.4514 | 29.7186 | 11.977 | 190.2944 | 0.20016 | 3554.7099 | 49.2901
2012-10-17 | 4:35 | 2012-10-17 04:35 | 188.841 | 220.011 | 16.702 | 2012-10-17 04:35 | -1.4515 | 29.7185 | 11.978 | 190.2925 | 0.20206 | 3554.708 | 49.292
2012-10-17 | 4:36 | 2012-10-17 04:36 | 188.847 | 220.017 | 16.702 | 2012-10-17 04:36 | -1.4512 | 29.7188 | 11.978 | 190.2982 | 0.19636 | 3554.7137 | 49.2863
2012-10-17 | 4:36 | 2012-10-17 04:36 | 188.847 | 220.017 | 16.701 | 2012-10-17 04:36 | -1.451 | 29.719 | 11.976 | 190.298 | 0.19656 | 3554.7135 | 49.2865
2012-10-17 | 4:36 | 2012-10-17 04:36 | 188.846 | 220.016 | 16.702 | 2012-10-17 04:36 | -1.4509 | 29.7191 | 11.976 | 190.2969 | 0.19766 | 3554.7124 | 49.2876
2012-10-17 | 4:36 | 2012-10-17 04:36 | 188.848 | 220.018 | 16.702 | 2012-10-17 04:36 | -1.4512 | 29.7188 | 11.975 | 190.2992 | 0.19536 | 3554.7147 | 49.2853
2012-10-17 | 4:36 | 2012-10-17 04:36 | 188.851 | 220.021 | 16.701 | 2012-10-17 04:36 | -1.4508 | 29.7192 | 11.976 | 190.3018 | 0.19276 | 3554.7173 | 49.2827
2012-10-17 | 4:36 | 2012-10-17 04:36 | 188.845 | 220.015 | 16.702 | 2012-10-17 04:36 | -1.4518 | 29.7182 | 11.973 | 190.2968 | 0.19776 | 3554.7123 | 49.2877
2012-10-17 | 4:36 | 2012-10-17 04:36 | 188.842 | 220.012 | 16.701 | 2012-10-17 04:36 | -1.4514 | 29.7186 | 11.973 | 190.2934 | 0.20116 | 3554.7089 | 49.2911
2012-10-17 | 4:37 | 2012-10-17 04:37 | 188.85 | 220.02 | 16.701 | 2012-10-17 04:37 | -1.451 | 29.719 | 11.971 | 190.301 | 0.19356 | 3554.7165 | 49.2835
2012-10-17 | 4:37 | 2012-10-17 04:37 | 188.84 | 220.01 | 16.701 | 2012-10-17 04:37 | -1.4512 | 29.7188 | 11.972 | 190.2912 | 0.20336 | 3554.7067 | 49.2933
2012-10-17 | 4:37 | 2012-10-17 04:37 | 188.843 | 220.013 | 16.702 | 2012-10-17 04:37 | -1.4515 | 29.7185 | 11.97 | 190.2945 | 0.20006 | 3554.71 | 49.29
2012-10-17 | 4:37 | 2012-10-17 04:37 | 188.836 | 220.006 | 16.701 | 2012-10-17 04:37 | -1.4511 | 29.7189 | 11.97 | 190.2871 | 0.20746 | 3554.7026 | 49.2974
2012-10-17 | 4:37 | 2012-10-17 04:37 | 188.84 | 220.01 | 16.702 | 2012-10-17 04:37 | -1.4513 | 29.7187 | 11.969 | 190.2913 | 0.20326 | 3554.7068 | 49.2932
2012-10-17 | 4:38 | 2012-10-17 04:38 | 188.842 | 220.012 | 16.701 | 2012-10-17 04:38 | -1.4511 | 29.7189 | 11.969 | 190.2931 | 0.20146 | 3554.7086 | 49.2914
2012-10-17 | 4:38 | 2012-10-17 04:38 | 188.843 | 220.013 | 16.701 | 2012-10-17 04:38 | -1.4511 | 29.7189 | 11.968 | 190.2941 | 0.20046 | 3554.7096 | 49.2904
2012-10-17 | 4:38 | 2012-10-17 04:38 | 188.846 | 220.016 | 16.701 | 2012-10-17 04:38 | -1.4514 | 29.7186 | 11.966 | 190.2974 | 0.19716 | 3554.7129 | 49.2871
2012-10-17 | 4:38 | 2012-10-17 04:38 | 188.842 | 220.012 | 16.702 | 2012-10-17 04:38 | -1.4514 | 29.7186 | 11.966 | 190.2934 | 0.20116 | 3554.7089 | 49.2911
2012-10-17 | 4:38 | 2012-10-17 04:38 | 188.852 | 220.022 | 16.701 | 2012-10-17 04:38 | -1.451 | 29.719 | 11.964 | 190.303 | 0.19156 | 3554.7185 | 49.2815
2012-10-17 | 4:38 | 2012-10-17 04:38 | 188.839 | 220.009 | 16.702 | 2012-10-17 04:38 | -1.4515 | 29.7185 | 11.965 | 190.2905 | 0.20406 | 3554.706 | 49.294
2012-10-17 | 4:38 | 2012-10-17 04:38 | 188.848 | 220.018 | 16.702 | 2012-10-17 04:38 | -1.4508 | 29.7192 | 11.963 | 190.2988 | 0.19576 | 3554.7143 | 49.2857
2012-10-17 | 4:39 | 2012-10-17 04:39 | 188.846 | 220.016 | 16.701 | 2012-10-17 04:39 | -1.4502 | 29.7198 | 11.963 | 190.2962 | 0.19836 | 3554.7117 | 49.2883
2012-10-17 | 4:39 | 2012-10-17 04:39 | 188.854 | 220.024 | 16.702 | 2012-10-17 04:39 | -1.4498 | 29.7202 | 11.962 | 190.3038 | 0.19076 | 3554.7193 | 49.2807
2012-10-17 | 4:39 | 2012-10-17 04:39 | 188.853 | 220.023 | 16.702 | 2012-10-17 04:39 | -1.451 | 29.719 | 11.961 | 190.304 | 0.19056 | 3554.7195 | 49.2805
2012-10-17 | 4:39 | 2012-10-17 04:39 | 188.845 | 220.015 | 16.701 | 2012-10-17 04:39 | -1.4507 | 29.7193 | 11.96 | 190.2957 | 0.19886 | 3554.7112 | 49.2888
2012-10-17 | 4:39 | 2012-10-17 04:39 | 188.848 | 220.018 | 16.702 | 2012-10-17 04:39 | -1.4501 | 29.7199 | 11.961 | 190.2981 | 0.19646 | 3554.7136 | 49.2864
2012-10-17 | 4:40 | 2012-10-17 04:40 | 188.854 | 220.024 | 16.701 | 2012-10-17 04:40 | -1.4503 | 29.7197 | 11.959 | 190.3043 | 0.19026 | 3554.7198 | 49.2802
2012-10-17 | 4:40 | 2012-10-17 04:40 | 188.851 | 220.021 | 16.701 | 2012-10-17 04:40 | -1.4499 | 29.7201 | 11.959 | 190.3009 | 0.19366 | 3554.7164 | 49.2836
2012-10-17 | 4:40 | 2012-10-17 04:40 | 188.848 | 220.018 | 16.702 | 2012-10-17 04:40 | -1.4498 | 29.7202 | 11.958 | 190.2978 | 0.19676 | 3554.7133 | 49.2867
2012-10-17 | 4:40 | 2012-10-17 04:40 | 188.851 | 220.021 | 16.702 | 2012-10-17 04:40 | -1.4494 | 29.7206 | 11.959 | 190.3004 | 0.19416 | 3554.7159 | 49.2841
2012-10-17 | 4:40 | 2012-10-17 04:40 | 188.847 | 220.017 | 16.701 | 2012-10-17 04:40 | -1.4503 | 29.7197 | 11.957 | 190.2973 | 0.19726 | 3554.7128 | 49.2872
2012-10-17 | 4:40 | 2012-10-17 04:40 | 188.852 | 220.022 | 16.702 | 2012-10-17 04:40 | -1.4496 | 29.7204 | 11.957 | 190.3016 | 0.19296 | 3554.7171 | 49.2829
2012-10-17 | 4:40 | 2012-10-17 04:40 | 188.856 | 220.026 | 16.702 | 2012-10-17 04:40 | -1.4493 | 29.7207 | 11.956 | 190.3053 | 0.18926 | 3554.7208 | 49.2792
2012-10-17 | 4:41 | 2012-10-17 04:41 | 188.847 | 220.017 | 16.702 | 2012-10-17 04:41 | -1.4498 | 29.7202 | 11.956 | 190.2968 | 0.19776 | 3554.7123 | 49.2877
2012-10-17 | 4:41 | 2012-10-17 04:41 | 188.855 | 220.025 | 16.702 | 2012-10-17 04:41 | -1.4493 | 29.7207 | 11.955 | 190.3043 | 0.19026 | 3554.7198 | 49.2802
2012-10-17 | 4:41 | 2012-10-17 04:41 | 188.852 | 220.022 | 16.701 | 2012-10-17 04:41 | -1.4495 | 29.7205 | 11.955 | 190.3015 | 0.19306 | 3554.717 | 49.283
2012-10-17 | 4:41 | 2012-10-17 04:41 | 188.854 | 220.024 | 16.702 | 2012-10-17 04:41 | -1.4495 | 29.7205 | 11.956 | 190.3035 | 0.19106 | 3554.719 | 49.281
2012-10-17 | 4:41 | 2012-10-17 04:41 | 188.861 | 220.031 | 16.702 | 2012-10-17 04:41 | -1.4484 | 29.7216 | 11.956 | 190.3094 | 0.18516 | 3554.7249 | 49.2751
2012-10-17 | 4:42 | 2012-10-17 04:41 | 188.85 | 220.02 | 16.702 | 2012-10-17 04:41 | -1.4486 | 29.7214 | 11.954 | 190.2986 | 0.19596 | 3554.7141 | 49.2859
2012-10-17 | 4:42 | 2012-10-17 04:42 | 188.856 | 220.026 | 16.702 | 2012-10-17 04:42 | -1.4489 | 29.7211 | 11.955 | 190.3049 | 0.18966 | 3554.7204 | 49.2796
2012-10-17 | 4:42 | 2012-10-17 04:42 | 188.85 | 220.02 | 16.701 | 2012-10-17 04:42 | -1.4486 | 29.7214 | 11.954 | 190.2986 | 0.19596 | 3554.7141 | 49.2859
2012-10-17 | 4:42 | 2012-10-17 04:42 | 188.85 | 220.02 | 16.701 | 2012-10-17 04:42 | -1.4489 | 29.7211 | 11.954 | 190.2989 | 0.19566 | 3554.7144 | 49.2856
2012-10-17 | 4:42 | 2012-10-17 04:42 | 188.852 | 220.022 | 16.702 | 2012-10-17 04:42 | -1.4485 | 29.7215 | 11.953 | 190.3005 | 0.19406 | 3554.716 | 49.284
2012-10-17 | 4:42 | 2012-10-17 04:42 | 188.839 | 220.009 | 16.702 | 2012-10-17 04:42 | -1.449 | 29.721 | 11.954 | 190.288 | 0.20656 | 3554.7035 | 49.2965
2012-10-17 | 4:42 | 2012-10-17 04:42 | 188.842 | 220.012 | 16.702 | 2012-10-17 04:42 | -1.4487 | 29.7213 | 11.953 | 190.2907 | 0.20386 | 3554.7062 | 49.2938
2012-10-17 | 4:43 | 2012-10-17 04:43 | 188.845 | 220.015 | 16.702 | 2012-10-17 04:43 | -1.4488 | 29.7212 | 11.952 | 190.2938 | 0.20076 | 3554.7093 | 49.2907
2012-10-17 | 4:43 | 2012-10-17 04:43 | 188.854 | 220.024 | 16.702 | 2012-10-17 04:43 | -1.4479 | 29.7221 | 11.953 | 190.3019 | 0.19266 | 3554.7174 | 49.2826
2012-10-17 | 4:43 | 2012-10-17 04:43 | 188.841 | 220.011 | 16.702 | 2012-10-17 04:43 | -1.448 | 29.722 | 11.953 | 190.289 | 0.20556 | 3554.7045 | 49.2955
2012-10-17 | 4:43 | 2012-10-17 04:43 | 188.856 | 220.026 | 16.702 | 2012-10-17 04:43 | -1.4479 | 29.7221 | 11.952 | 190.3039 | 0.19066 | 3554.7194 | 49.2806
2012-10-17 | 4:43 | 2012-10-17 04:43 | 188.854 | 220.024 | 16.701 | 2012-10-17 04:43 | -1.4481 | 29.7219 | 11.951 | 190.3021 | 0.19246 | 3554.7176 | 49.2824
2012-10-17 | 4:44 | 2012-10-17 04:44 | 188.854 | 220.024 | 16.702 | 2012-10-17 04:44 | -1.4479 | 29.7221 | 11.951 | 190.3019 | 0.19266 | 3554.7174 | 49.2826
2012-10-17 | 4:44 | 2012-10-17 04:44 | 188.848 | 220.018 | 16.702 | 2012-10-17 04:44 | -1.4482 | 29.7218 | 11.95 | 190.2962 | 0.19836 | 3554.7117 | 49.2883
2012-10-17 | 4:44 | 2012-10-17 04:44 | 188.85 | 220.02 | 16.702 | 2012-10-17 04:44 | -1.4481 | 29.7219 | 11.949 | 190.2981 | 0.19646 | 3554.7136 | 49.2864
2012-10-17 | 4:44 | 2012-10-17 04:44 | 188.85 | 220.02 | 16.701 | 2012-10-17 04:44 | -1.448 | 29.722 | 11.95 | 190.298 | 0.19656 | 3554.7135 | 49.2865
2012-10-17 | 4:44 | 2012-10-17 04:44 | 188.855 | 220.025 | 16.701 | 2012-10-17 04:44 | -1.4477 | 29.7223 | 11.948 | 190.3027 | 0.19186 | 3554.7182 | 49.2818
2012-10-17 | 4:44 | 2012-10-17 04:44 | 188.848 | 220.018 | 16.702 | 2012-10-17 04:44 | -1.4482 | 29.7218 | 11.947 | 190.2962 | 0.19836 | 3554.7117 | 49.2883
2012-10-17 | 4:44 | 2012-10-17 04:44 | 188.84 | 220.01 | 16.702 | 2012-10-17 04:44 | -1.4479 | 29.7221 | 11.947 | 190.2879 | 0.20666 | 3554.7034 | 49.2966
2012-10-17 | 4:45 | 2012-10-17 04:45 | 188.853 | 220.023 | 16.702 | 2012-10-17 04:45 | -1.447 | 29.723 | 11.946 | 190.3 | 0.19456 | 3554.7155 | 49.2845
2012-10-17 | 4:45 | 2012-10-17 04:45 | 188.846 | 220.016 | 16.702 | 2012-10-17 04:45 | -1.4481 | 29.7219 | 11.945 | 190.2941 | 0.20046 | 3554.7096 | 49.2904
2012-10-17 | 4:45 | 2012-10-17 04:45 | 188.853 | 220.023 | 16.703 | 2012-10-17 04:45 | -1.4478 | 29.7222 | 11.945 | 190.3008 | 0.19376 | 3554.7163 | 49.2837
2012-10-17 | 4:45 | 2012-10-17 04:45 | 188.857 | 220.027 | 16.702 | 2012-10-17 04:45 | -1.447 | 29.723 | 11.943 | 190.304 | 0.19056 | 3554.7195 | 49.2805
2012-10-17 | 4:45 | 2012-10-17 04:45 | 188.847 | 220.017 | 16.702 | 2012-10-17 04:45 | -1.4472 | 29.7228 | 11.942 | 190.2942 | 0.20036 | 3554.7097 | 49.2903
2012-10-17 | 4:46 | 2012-10-17 04:46 | 188.844 | 220.014 | 16.702 | 2012-10-17 04:46 | -1.4481 | 29.7219 | 11.94 | 190.2921 | 0.20246 | 3554.7076 | 49.2924
2012-10-17 | 4:46 | 2012-10-17 04:46 | 188.85 | 220.02 | 16.702 | 2012-10-17 04:46 | -1.4475 | 29.7225 | 11.942 | 190.2975 | 0.19706 | 3554.713 | 49.287
2012-10-17 | 4:46 | 2012-10-17 04:46 | 188.857 | 220.027 | 16.702 | 2012-10-17 04:46 | -1.4476 | 29.7224 | 11.939 | 190.3046 | 0.18996 | 3554.7201 | 49.2799
2012-10-17 | 4:46 | 2012-10-17 04:46 | 188.849 | 220.019 | 16.702 | 2012-10-17 04:46 | -1.4478 | 29.7222 | 11.938 | 190.2968 | 0.19776 | 3554.7123 | 49.2877
2012-10-17 | 4:46 | 2012-10-17 04:46 | 188.854 | 220.024 | 16.701 | 2012-10-17 04:46 | -1.4481 | 29.7219 | 11.938 | 190.3021 | 0.19246 | 3554.7176 | 49.2824
2012-10-17 | 4:46 | 2012-10-17 04:46 | 188.855 | 220.025 | 16.702 | 2012-10-17 04:46 | -1.4477 | 29.7223 | 11.935 | 190.3027 | 0.19186 | 3554.7182 | 49.2818
2012-10-17 | 4:46 | 2012-10-17 04:46 | 188.851 | 220.021 | 16.702 | 2012-10-17 04:46 | -1.4476 | 29.7224 | 11.935 | 190.2986 | 0.19596 | 3554.7141 | 49.2859
2012-10-17 | 4:47 | 2012-10-17 04:47 | 188.855 | 220.025 | 16.701 | 2012-10-17 04:47 | -1.4475 | 29.7225 | 11.935 | 190.3025 | 0.19206 | 3554.718 | 49.282
2012-10-17 | 4:47 | 2012-10-17 04:47 | 188.853 | 220.023 | 16.701 | 2012-10-17 04:47 | -1.4477 | 29.7223 | 11.933 | 190.3007 | 0.19386 | 3554.7162 | 49.2838
2012-10-17 | 4:47 | 2012-10-17 04:47 | 188.846 | 220.016 | 16.702 | 2012-10-17 04:47 | -1.4475 | 29.7225 | 11.932 | 190.2935 | 0.20106 | 3554.709 | 49.291
2012-10-17 | 4:47 | 2012-10-17 04:47 | 188.855 | 220.025 | 16.702 | 2012-10-17 04:47 | -1.4473 | 29.7227 | 11.93 | 190.3023 | 0.19226 | 3554.7178 | 49.2822
2012-10-17 | 4:47 | 2012-10-17 04:47 | 188.859 | 220.029 | 16.702 | 2012-10-17 04:47 | -1.4475 | 29.7225 | 11.931 | 190.3065 | 0.18806 | 3554.722 | 49.278
2012-10-17 | 4:48 | 2012-10-17 04:48 | 188.846 | 220.016 | 16.702 | 2012-10-17 04:48 | -1.4471 | 29.7229 | 11.929 | 190.2931 | 0.20146 | 3554.7086 | 49.2914
2012-10-17 | 4:48 | 2012-10-17 04:48 | 188.854 | 220.024 | 16.702 | 2012-10-17 04:48 | -1.4462 | 29.7238 | 11.925 | 190.3002 | 0.19436 | 3554.7157 | 49.2843
2012-10-17 | 4:48 | 2012-10-17 04:48 | 188.852 | 220.022 | 16.702 | 2012-10-17 04:48 | -1.4475 | 29.7225 | 11.925 | 190.2995 | 0.19506 | 3554.715 | 49.285
2012-10-17 | 4:48 | 2012-10-17 04:48 | 188.847 | 220.017 | 16.701 | 2012-10-17 04:48 | -1.4459 | 29.7241 | 11.925 | 190.2929 | 0.20166 | 3554.7084 | 49.2916
2012-10-17 | 4:48 | 2012-10-17 04:48 | 188.84 | 220.01 | 16.703 | 2012-10-17 04:48 | -1.4471 | 29.7229 | 11.923 | 190.2871 | 0.20746 | 3554.7026 | 49.2974
2012-10-17 | 4:48 | 2012-10-17 04:48 | 188.847 | 220.017 | 16.702 | 2012-10-17 04:48 | -1.4467 | 29.7233 | 11.922 | 190.2937 | 0.20086 | 3554.7092 | 49.2908
2012-10-17 | 4:48 | 2012-10-17 04:48 | 188.851 | 220.021 | 16.702 | 2012-10-17 04:48 | -1.4469 | 29.7231 | 11.922 | 190.2979 | 0.19666 | 3554.7134 | 49.2866
2012-10-17 | 4:49 | 2012-10-17 04:49 | 188.86 | 220.03 | 16.702 | 2012-10-17 04:49 | -1.4472 | 29.7228 | 11.921 | 190.3072 | 0.18736 | 3554.7227 | 49.2773
2012-10-17 | 4:49 | 2012-10-17 04:49 | 188.849 | 220.019 | 16.702 | 2012-10-17 04:49 | -1.4463 | 29.7237 | 11.919 | 190.2953 | 0.19926 | 3554.7108 | 49.2892
2012-10-17 | 4:49 | 2012-10-17 04:49 | 188.848 | 220.018 | 16.703 | 2012-10-17 04:49 | -1.4465 | 29.7235 | 11.918 | 190.2945 | 0.20006 | 3554.71 | 49.29
2012-10-17 | 4:49 | 2012-10-17 04:49 | 188.851 | 220.021 | 16.701 | 2012-10-17 04:49 | -1.4469 | 29.7231 | 11.918 | 190.2979 | 0.19666 | 3554.7134 | 49.2866
2012-10-17 | 4:49 | 2012-10-17 04:49 | 188.849 | 220.019 | 16.702 | 2012-10-17 04:49 | -1.4467 | 29.7233 | 11.917 | 190.2957 | 0.19886 | 3554.7112 | 49.2888
2012-10-17 | 4:50 | 2012-10-17 04:50 | 188.855 | 220.025 | 16.703 | 2012-10-17 04:50 | -1.4457 | 29.7243 | 11.915 | 190.3007 | 0.19386 | 3554.7162 | 49.2838
2012-10-17 | 4:50 | 2012-10-17 04:50 | 188.845 | 220.015 | 16.702 | 2012-10-17 04:50 | -1.4462 | 29.7238 | 11.913 | 190.2912 | 0.20336 | 3554.7067 | 49.2933
2012-10-17 | 4:50 | 2012-10-17 04:50 | 188.848 | 220.018 | 16.702 | 2012-10-17 04:50 | -1.4456 | 29.7244 | 11.913 | 190.2936 | 0.20096 | 3554.7091 | 49.2909
2012-10-17 | 4:50 | 2012-10-17 04:50 | 188.85 | 220.02 | 16.702 | 2012-10-17 04:50 | -1.4474 | 29.7226 | 11.912 | 190.2974 | 0.19716 | 3554.7129 | 49.2871
2012-10-17 | 4:50 | 2012-10-17 04:50 | 188.856 | 220.026 | 16.702 | 2012-10-17 04:50 | -1.4462 | 29.7238 | 11.91 | 190.3022 | 0.19236 | 3554.7177 | 49.2823
2012-10-17 | 4:50 | 2012-10-17 04:50 | 188.842 | 220.012 | 16.703 | 2012-10-17 04:50 | -1.447 | 29.723 | 11.906 | 190.289 | 0.20556 | 3554.7045 | 49.2955
2012-10-17 | 4:50 | 2012-10-17 04:50 | 188.846 | 220.016 | 16.701 | 2012-10-17 04:50 | -1.4465 | 29.7235 | 11.906 | 190.2925 | 0.20206 | 3554.708 | 49.292
2012-10-17 | 4:51 | 2012-10-17 04:51 | 188.852 | 220.022 | 16.703 | 2012-10-17 04:51 | -1.447 | 29.723 | 11.904 | 190.299 | 0.19556 | 3554.7145 | 49.2855
2012-10-17 | 4:51 | 2012-10-17 04:51 | 188.851 | 220.021 | 16.702 | 2012-10-17 04:51 | -1.4457 | 29.7243 | 11.904 | 190.2967 | 0.19786 | 3554.7122 | 49.2878
2012-10-17 | 4:51 | 2012-10-17 04:51 | 188.859 | 220.029 | 16.702 | 2012-10-17 04:51 | -1.4474 | 29.7226 | 11.902 | 190.3064 | 0.18816 | 3554.7219 | 49.2781
2012-10-17 | 4:51 | 2012-10-17 04:51 | 188.851 | 220.021 | 16.702 | 2012-10-17 04:51 | -1.4476 | 29.7224 | 11.9 | 190.2986 | 0.19596 | 3554.7141 | 49.2859
2012-10-17 | 4:51 | 2012-10-17 04:51 | 188.853 | 220.023 | 16.702 | 2012-10-17 04:51 | -1.4478 | 29.7222 | 11.899 | 190.3008 | 0.19376 | 3554.7163 | 49.2837
2012-10-17 | 4:52 | 2012-10-17 04:52 | 188.853 | 220.023 | 16.702 | 2012-10-17 04:52 | -1.4464 | 29.7236 | 11.897 | 190.2994 | 0.19516 | 3554.7149 | 49.2851
2012-10-17 | 4:52 | 2012-10-17 04:52 | 188.851 | 220.021 | 16.702 | 2012-10-17 04:52 | -1.4469 | 29.7231 | 11.895 | 190.2979 | 0.19666 | 3554.7134 | 49.2866
2012-10-17 | 4:52 | 2012-10-17 04:52 | 188.846 | 220.016 | 16.701 | 2012-10-17 04:52 | -1.4466 | 29.7234 | 11.894 | 190.2926 | 0.20196 | 3554.7081 | 49.2919
2012-10-17 | 4:52 | 2012-10-17 04:52 | 188.845 | 220.015 | 16.703 | 2012-10-17 04:52 | -1.4473 | 29.7227 | 11.892 | 190.2923 | 0.20226 | 3554.7078 | 49.2922
2012-10-17 | 4:52 | 2012-10-17 04:52 | 188.846 | 220.016 | 16.703 | 2012-10-17 04:52 | -1.4476 | 29.7224 | 11.889 | 190.2936 | 0.20096 | 3554.7091 | 49.2909
2012-10-17 | 4:52 | 2012-10-17 04:52 | 188.85 | 220.02 | 16.702 | 2012-10-17 04:52 | -1.4469 | 29.7231 | 11.888 | 190.2969 | 0.19766 | 3554.7124 | 49.2876
2012-10-17 | 4:52 | 2012-10-17 04:52 | 188.848 | 220.018 | 16.702 | 2012-10-17 04:52 | -1.4464 | 29.7236 | 11.886 | 190.2944 | 0.20016 | 3554.7099 | 49.2901
2012-10-17 | 4:53 | 2012-10-17 04:53 | 188.85 | 220.02 | 16.703 | 2012-10-17 04:53 | -1.4458 | 29.7242 | 11.885 | 190.2958 | 0.19876 | 3554.7113 | 49.2887
2012-10-17 | 4:53 | 2012-10-17 04:53 | 188.854 | 220.024 | 16.703 | 2012-10-17 04:53 | -1.4466 | 29.7234 | 11.882 | 190.3006 | 0.19396 | 3554.7161 | 49.2839
2012-10-17 | 4:53 | 2012-10-17 04:53 | 188.849 | 220.019 | 16.702 | 2012-10-17 04:53 | -1.4467 | 29.7233 | 11.878 | 190.2957 | 0.19886 | 3554.7112 | 49.2888
2012-10-17 | 4:53 | 2012-10-17 04:53 | 188.852 | 220.022 | 16.702 | 2012-10-17 04:53 | -1.4467 | 29.7233 | 11.878 | 190.2987 | 0.19586 | 3554.7142 | 49.2858
2012-10-17 | 4:53 | 2012-10-17 04:53 | 188.854 | 220.024 | 16.702 | 2012-10-17 04:53 | -1.4463 | 29.7237 | 11.877 | 190.3003 | 0.19426 | 3554.7158 | 49.2842
2012-10-17 | 4:54 | 2012-10-17 04:54 | 188.846 | 220.016 | 16.702 | 2012-10-17 04:54 | -1.4467 | 29.7233 | 11.874 | 190.2927 | 0.20186 | 3554.7082 | 49.2918
2012-10-17 | 4:54 | 2012-10-17 04:54 | 188.85 | 220.02 | 16.703 | 2012-10-17 04:54 | -1.4467 | 29.7233 | 11.874 | 190.2967 | 0.19786 | 3554.7122 | 49.2878
2012-10-17 | 4:54 | 2012-10-17 04:54 | 188.843 | 220.013 | 16.702 | 2012-10-17 04:54 | -1.4466 | 29.7234 | 11.869 | 190.2896 | 0.20496 | 3554.7051 | 49.2949
2012-10-17 | 4:54 | 2012-10-17 04:54 | 188.846 | 220.016 | 16.701 | 2012-10-17 04:54 | -1.4477 | 29.7223 | 11.868 | 190.2937 | 0.20086 | 3554.7092 | 49.2908
2012-10-17 | 4:54 | 2012-10-17 04:54 | 188.857 | 220.027 | 16.702 | 2012-10-17 04:54 | -1.4471 | 29.7229 | 11.866 | 190.3041 | 0.19046 | 3554.7196 | 49.2804
2012-10-17 | 4:54 | 2012-10-17 04:54 | 188.845 | 220.015 | 16.702 | 2012-10-17 04:54 | -1.4472 | 29.7228 | 11.865 | 190.2922 | 0.20236 | 3554.7077 | 49.2923
2012-10-17 | 4:54 | 2012-10-17 04:54 | 188.843 | 220.013 | 16.702 | 2012-10-17 04:54 | -1.4476 | 29.7224 | 11.865 | 190.2906 | 0.20396 | 3554.7061 | 49.2939
2012-10-17 | 4:55 | 2012-10-17 04:55 | 188.855 | 220.025 | 16.702 | 2012-10-17 04:55 | -1.4467 | 29.7233 | 11.863 | 190.3017 | 0.19286 | 3554.7172 | 49.2828
2012-10-17 | 4:55 | 2012-10-17 04:55 | 188.838 | 220.008 | 16.702 | 2012-10-17 04:55 | -1.4471 | 29.7229 | 11.863 | 190.2851 | 0.20946 | 3554.7006 | 49.2994
2012-10-17 | 4:55 | 2012-10-17 04:55 | 188.853 | 220.023 | 16.703 | 2012-10-17 04:55 | -1.4476 | 29.7224 | 11.862 | 190.3006 | 0.19396 | 3554.7161 | 49.2839
2012-10-17 | 4:55 | 2012-10-17 04:55 | 188.85 | 220.02 | 16.702 | 2012-10-17 04:55 | -1.4468 | 29.7232 | 11.859 | 190.2968 | 0.19776 | 3554.7123 | 49.2877
2012-10-17 | 4:55 | 2012-10-17 04:55 | 188.847 | 220.017 | 16.702 | 2012-10-17 04:55 | -1.4474 | 29.7226 | 11.86 | 190.2944 | 0.20016 | 3554.7099 | 49.2901
2012-10-17 | 4:56 | 2012-10-17 04:56 | 188.852 | 220.022 | 16.702 | 2012-10-17 04:56 | -1.4473 | 29.7227 | 11.857 | 190.2993 | 0.19526 | 3554.7148 | 49.2852
2012-10-17 | 4:56 | 2012-10-17 04:56 | 188.85 | 220.02 | 16.702 | 2012-10-17 04:56 | -1.4466 | 29.7234 | 11.857 | 190.2966 | 0.19796 | 3554.7121 | 49.2879
2012-10-17 | 4:56 | 2012-10-17 04:56 | 188.85 | 220.02 | 16.702 | 2012-10-17 04:56 | -1.4472 | 29.7228 | 11.857 | 190.2972 | 0.19736 | 3554.7127 | 49.2873
2012-10-17 | 4:56 | 2012-10-17 04:56 | 188.856 | 220.026 | 16.702 | 2012-10-17 04:56 | -1.4472 | 29.7228 | 11.854 | 190.3032 | 0.19136 | 3554.7187 | 49.2813
2012-10-17 | 4:56 | 2012-10-17 04:56 | 188.854 | 220.024 | 16.702 | 2012-10-17 04:56 | -1.4481 | 29.7219 | 11.854 | 190.3021 | 0.19246 | 3554.7176 | 49.2824
2012-10-17 | 4:56 | 2012-10-17 04:56 | 188.844 | 220.014 | 16.702 | 2012-10-17 04:56 | -1.4472 | 29.7228 | 11.853 | 190.2912 | 0.20336 | 3554.7067 | 49.2933
2012-10-17 | 4:56 | 2012-10-17 04:56 | 188.856 | 220.026 | 16.702 | 2012-10-17 04:56 | -1.4476 | 29.7224 | 11.854 | 190.3036 | 0.19096 | 3554.7191 | 49.2809
2012-10-17 | 4:57 | 2012-10-17 04:57 | 188.856 | 220.026 | 16.702 | 2012-10-17 04:57 | -1.4469 | 29.7231 | 11.852 | 190.3029 | 0.19166 | 3554.7184 | 49.2816
2012-10-17 | 4:57 | 2012-10-17 04:57 | 188.848 | 220.018 | 16.702 | 2012-10-17 04:57 | -1.4475 | 29.7225 | 11.852 | 190.2955 | 0.19906 | 3554.711 | 49.289
2012-10-17 | 4:57 | 2012-10-17 04:57 | 188.847 | 220.017 | 16.702 | 2012-10-17 04:57 | -1.4475 | 29.7225 | 11.851 | 190.2945 | 0.20006 | 3554.71 | 49.29
2012-10-17 | 4:57 | 2012-10-17 04:57 | 188.843 | 220.013 | 16.702 | 2012-10-17 04:57 | -1.4479 | 29.7221 | 11.849 | 190.2909 | 0.20366 | 3554.7064 | 49.2936
2012-10-17 | 4:57 | 2012-10-17 04:57 | 188.854 | 220.024 | 16.702 | 2012-10-17 04:57 | -1.4489 | 29.7211 | 11.85 | 190.3029 | 0.19166 | 3554.7184 | 49.2816
2012-10-17 | 4:58 | 2012-10-17 04:57 | 188.845 | 220.015 | 16.702 | 2012-10-17 04:57 | -1.4478 | 29.7222 | 11.851 | 190.2928 | 0.20176 | 3554.7083 | 49.2917
2012-10-17 | 4:58 | 2012-10-17 04:58 | 188.851 | 220.021 | 16.702 | 2012-10-17 04:58 | -1.4473 | 29.7227 | 11.85 | 190.2983 | 0.19626 | 3554.7138 | 49.2862
2012-10-17 | 4:58 | 2012-10-17 04:58 | 188.854 | 220.024 | 16.702 | 2012-10-17 04:58 | -1.4485 | 29.7215 | 11.85 | 190.3025 | 0.19206 | 3554.718 | 49.282
2012-10-17 | 4:58 | 2012-10-17 04:58 | 188.849 | 220.019 | 16.701 | 2012-10-17 04:58 | -1.4481 | 29.7219 | 11.849 | 190.2971 | 0.19746 | 3554.7126 | 49.2874
2012-10-17 | 4:58 | 2012-10-17 04:58 | 188.856 | 220.026 | 16.702 | 2012-10-17 04:58 | -1.4481 | 29.7219 | 11.849 | 190.3041 | 0.19046 | 3554.7196 | 49.2804
2012-10-17 | 4:58 | 2012-10-17 04:58 | 188.856 | 220.026 | 16.702 | 2012-10-17 04:58 | -1.4482 | 29.7218 | 11.847 | 190.3042 | 0.19036 | 3554.7197 | 49.2803
2012-10-17 | 4:58 | 2012-10-17 04:58 | 188.848 | 220.018 | 16.702 | 2012-10-17 04:58 | -1.4487 | 29.7213 | 11.845 | 190.2967 | 0.19786 | 3554.7122 | 49.2878
2012-10-17 | 4:59 | 2012-10-17 04:59 | 188.848 | 220.018 | 16.702 | 2012-10-17 04:59 | -1.4483 | 29.7217 | 11.846 | 190.2963 | 0.19826 | 3554.7118 | 49.2882
2012-10-17 | 4:59 | 2012-10-17 04:59 | 188.859 | 220.029 | 16.702 | 2012-10-17 04:59 | -1.4484 | 29.7216 | 11.844 | 190.3074 | 0.18716 | 3554.7229 | 49.2771
2012-10-17 | 4:59 | 2012-10-17 04:59 | 188.85 | 220.02 | 16.702 | 2012-10-17 04:59 | -1.4491 | 29.7209 | 11.845 | 190.2991 | 0.19546 | 3554.7146 | 49.2854
2012-10-17 | 4:59 | 2012-10-17 04:59 | 188.853 | 220.023 | 16.702 | 2012-10-17 04:59 | -1.4485 | 29.7215 | 11.842 | 190.3015 | 0.19306 | 3554.717 | 49.283
2012-10-17 | 4:59 | 2012-10-17 04:59 | 188.856 | 220.026 | 16.702 | 2012-10-17 04:59 | -1.4487 | 29.7213 | 11.842 | 190.3047 | 0.18986 | 3554.7202 | 49.2798
2012-10-17 | 5:00 | 2012-10-17 05:00 | 188.851 | 220.021 | 16.702 | 2012-10-17 05:00 | -1.4484 | 29.7216 | 11.841 | 190.2994 | 0.19516 | 3554.7149 | 49.2851
2012-10-17 | 5:00 | 2012-10-17 05:00 | 188.848 | 220.018 | 16.702 | 2012-10-17 05:00 | -1.4485 | 29.7215 | 11.839 | 190.2965 | 0.19806 | 3554.712 | 49.288
2012-10-17 | 5:00 | 2012-10-17 05:00 | 188.842 | 220.012 | 16.702 | 2012-10-17 05:00 | -1.4496 | 29.7204 | 11.839 | 190.2916 | 0.20296 | 3554.7071 | 49.2929
2012-10-17 | 5:00 | 2012-10-17 05:00 | 188.846 | 220.016 | 16.702 | 2012-10-17 05:00 | -1.4496 | 29.7204 | 11.837 | 190.2956 | 0.19896 | 3554.7111 | 49.2889
2012-10-17 | 5:00 | 2012-10-17 05:00 | 188.855 | 220.025 | 16.702 | 2012-10-17 05:00 | -1.4493 | 29.7207 | 11.835 | 190.3043 | 0.19026 | 3554.7198 | 49.2802
2012-10-17 | 5:00 | 2012-10-17 05:00 | 188.852 | 220.022 | 16.702 | 2012-10-17 05:00 | -1.4497 | 29.7203 | 11.836 | 190.3017 | 0.19286 | 3554.7172 | 49.2828
2012-10-17 | 5:00 | 2012-10-17 05:01 | 188.853 | 220.023 | 16.702 | 2012-10-17 05:01 | -1.4492 | 29.7208 | 11.836 | 190.3022 | 0.19236 | 3554.7177 | 49.2823
2012-10-17 | 5:01 | 2012-10-17 05:01 | 188.85 | 220.02 | 16.702 | 2012-10-17 05:01 | -1.4491 | 29.7209 | 11.833 | 190.2991 | 0.19546 | 3554.7146 | 49.2854
2012-10-17 | 5:01 | 2012-10-17 05:01 | 188.852 | 220.022 | 16.702 | 2012-10-17 05:01 | -1.4493 | 29.7207 | 11.834 | 190.3013 | 0.19326 | 3554.7168 | 49.2832
2012-10-17 | 5:01 | 2012-10-17 05:01 | 188.857 | 220.027 | 16.702 | 2012-10-17 05:01 | -1.4496 | 29.7204 | 11.833 | 190.3066 | 0.18796 | 3554.7221 | 49.2779
2012-10-17 | 5:01 | 2012-10-17 05:01 | 188.853 | 220.023 | 16.702 | 2012-10-17 05:01 | -1.449 | 29.721 | 11.833 | 190.302 | 0.19256 | 3554.7175 | 49.2825
2012-10-17 | 5:01 | 2012-10-17 05:01 | 188.848 | 220.018 | 16.702 | 2012-10-17 05:01 | -1.4499 | 29.7201 | 11.831 | 190.2979 | 0.19666 | 3554.7134 | 49.2866
2012-10-17 | 5:02 | 2012-10-17 05:02 | 188.847 | 220.017 | 16.702 | 2012-10-17 05:02 | -1.4488 | 29.7212 | 11.83 | 190.2958 | 0.19876 | 3554.7113 | 49.2887
2012-10-17 | 5:02 | 2012-10-17 05:02 | 188.854 | 220.024 | 16.701 | 2012-10-17 05:02 | -1.4486 | 29.7214 | 11.828 | 190.3026 | 0.19196 | 3554.7181 | 49.2819
2012-10-17 | 5:02 | 2012-10-17 05:02 | 188.857 | 220.027 | 16.702 | 2012-10-17 05:02 | -1.449 | 29.721 | 11.825 | 190.306 | 0.18856 | 3554.7215 | 49.2785
2012-10-17 | 5:02 | 2012-10-17 05:02 | 188.854 | 220.024 | 16.701 | 2012-10-17 05:02 | -1.4488 | 29.7212 | 11.823 | 190.3028 | 0.19176 | 3554.7183 | 49.2817
2012-10-17 | 5:02 | 2012-10-17 05:02 | 188.855 | 220.025 | 16.702 | 2012-10-17 05:02 | -1.4488 | 29.7212 | 11.824 | 190.3038 | 0.19076 | 3554.7193 | 49.2807
2012-10-17 | 5:02 | 2012-10-17 05:02 | 188.851 | 220.021 | 16.703 | 2012-10-17 05:02 | -1.4487 | 29.7213 | 11.822 | 190.2997 | 0.19486 | 3554.7152 | 49.2848
2012-10-17 | 5:02 | 2012-10-17 05:02 | 188.847 | 220.017 | 16.703 | 2012-10-17 05:02 | -1.4483 | 29.7217 | 11.82 | 190.2953 | 0.19926 | 3554.7108 | 49.2892
2012-10-17 | 5:03 | 2012-10-17 05:03 | 188.851 | 220.021 | 16.703 | 2012-10-17 05:03 | -1.4475 | 29.7225 | 11.818 | 190.2985 | 0.19606 | 3554.714 | 49.286
2012-10-17 | 5:03 | 2012-10-17 05:03 | 188.852 | 220.022 | 16.702 | 2012-10-17 05:03 | -1.4484 | 29.7216 | 11.818 | 190.3004 | 0.19416 | 3554.7159 | 49.2841
2012-10-17 | 5:03 | 2012-10-17 05:03 | 188.854 | 220.024 | 16.703 | 2012-10-17 05:03 | -1.4477 | 29.7223 | 11.817 | 190.3017 | 0.19286 | 3554.7172 | 49.2828
2012-10-17 | 5:03 | 2012-10-17 05:03 | 188.846 | 220.016 | 16.702 | 2012-10-17 05:03 | -1.4482 | 29.7218 | 11.816 | 190.2942 | 0.20036 | 3554.7097 | 49.2903
2012-10-17 | 5:03 | 2012-10-17 05:03 | 188.851 | 220.021 | 16.703 | 2012-10-17 05:03 | -1.4483 | 29.7217 | 11.813 | 190.2993 | 0.19526 | 3554.7148 | 49.2852
2012-10-17 | 5:04 | 2012-10-17 05:04 | 188.848 | 220.018 | 16.702 | 2012-10-17 05:04 | -1.4481 | 29.7219 | 11.814 | 190.2961 | 0.19846 | 3554.7116 | 49.2884
2012-10-17 | 5:04 | 2012-10-17 05:04 | 188.857 | 220.027 | 16.701 | 2012-10-17 05:04 | -1.4476 | 29.7224 | 11.81 | 190.3046 | 0.18996 | 3554.7201 | 49.2799
2012-10-17 | 5:04 | 2012-10-17 05:04 | 188.855 | 220.025 | 16.702 | 2012-10-17 05:04 | -1.4475 | 29.7225 | 11.81 | 190.3025 | 0.19206 | 3554.718 | 49.282
2012-10-17 | 5:04 | 2012-10-17 05:04 | 188.85 | 220.02 | 16.702 | 2012-10-17 05:04 | -1.447 | 29.723 | 11.808 | 190.297 | 0.19756 | 3554.7125 | 49.2875
2012-10-17 | 5:04 | 2012-10-17 05:04 | 188.854 | 220.024 | 16.702 | 2012-10-17 05:04 | -1.4475 | 29.7225 | 11.808 | 190.3015 | 0.19306 | 3554.717 | 49.283
2012-10-17 | 5:04 | 2012-10-17 05:04 | 188.854 | 220.024 | 16.703 | 2012-10-17 05:04 | -1.4466 | 29.7234 | 11.804 | 190.3006 | 0.19396 | 3554.7161 | 49.2839
2012-10-17 | 5:04 | 2012-10-17 05:04 | 188.852 | 220.022 | 16.702 | 2012-10-17 05:04 | -1.4464 | 29.7236 | 11.804 | 190.2984 | 0.19616 | 3554.7139 | 49.2861
2012-10-17 | 5:05 | 2012-10-17 05:05 | 188.851 | 220.021 | 16.702 | 2012-10-17 05:05 | -1.4466 | 29.7234 | 11.804 | 190.2976 | 0.19696 | 3554.7131 | 49.2869
2012-10-17 | 5:05 | 2012-10-17 05:05 | 188.858 | 220.028 | 16.702 | 2012-10-17 05:05 | -1.446 | 29.724 | 11.804 | 190.304 | 0.19056 | 3554.7195 | 49.2805
2012-10-17 | 5:05 | 2012-10-17 05:05 | 188.847 | 220.017 | 16.702 | 2012-10-17 05:05 | -1.447 | 29.723 | 11.803 | 190.294 | 0.20056 | 3554.7095 | 49.2905
2012-10-17 | 5:05 | 2012-10-17 05:05 | 188.851 | 220.021 | 16.701 | 2012-10-17 05:05 | -1.4451 | 29.7249 | 11.801 | 190.2961 | 0.19846 | 3554.7116 | 49.2884
2012-10-17 | 5:05 | 2012-10-17 05:05 | 188.853 | 220.023 | 16.702 | 2012-10-17 05:05 | -1.446 | 29.724 | 11.801 | 190.299 | 0.19556 | 3554.7145 | 49.2855
2012-10-17 | 5:06 | 2012-10-17 05:06 | 188.853 | 220.023 | 16.702 | 2012-10-17 05:06 | -1.4464 | 29.7236 | 11.801 | 190.2994 | 0.19516 | 3554.7149 | 49.2851
2012-10-17 | 5:06 | 2012-10-17 05:06 | 188.855 | 220.025 | 16.702 | 2012-10-17 05:06 | -1.4459 | 29.7241 | 11.799 | 190.3009 | 0.19366 | 3554.7164 | 49.2836
2012-10-17 | 5:06 | 2012-10-17 05:06 | 188.854 | 220.024 | 16.702 | 2012-10-17 05:06 | -1.4462 | 29.7238 | 11.796 | 190.3002 | 0.19436 | 3554.7157 | 49.2843
2012-10-17 | 5:06 | 2012-10-17 05:06 | 188.852 | 220.022 | 16.702 | 2012-10-17 05:06 | -1.4456 | 29.7244 | 11.793 | 190.2976 | 0.19696 | 3554.7131 | 49.2869
2012-10-17 | 5:06 | 2012-10-17 05:06 | 188.855 | 220.025 | 16.702 | 2012-10-17 05:06 | -1.4456 | 29.7244 | 11.794 | 190.3006 | 0.19396 | 3554.7161 | 49.2839
2012-10-17 | 5:06 | 2012-10-17 05:06 | 188.86 | 220.03 | 16.702 | 2012-10-17 05:06 | -1.4447 | 29.7253 | 11.793 | 190.3047 | 0.18986 | 3554.7202 | 49.2798
2012-10-17 | 5:06 | 2012-10-17 05:06 | 188.854 | 220.024 | 16.702 | 2012-10-17 05:06 | -1.4461 | 29.7239 | 11.792 | 190.3001 | 0.19446 | 3554.7156 | 49.2844
2012-10-17 | 5:07 | 2012-10-17 05:07 | 188.857 | 220.027 | 16.702 | 2012-10-17 05:07 | -1.4458 | 29.7242 | 11.79 | 190.3028 | 0.19176 | 3554.7183 | 49.2817
2012-10-17 | 5:07 | 2012-10-17 05:07 | 188.855 | 220.025 | 16.702 | 2012-10-17 05:07 | -1.4448 | 29.7252 | 11.79 | 190.2998 | 0.19476 | 3554.7153 | 49.2847
2012-10-17 | 5:07 | 2012-10-17 05:07 | 188.847 | 220.017 | 16.702 | 2012-10-17 05:07 | -1.4453 | 29.7247 | 11.789 | 190.2923 | 0.20226 | 3554.7078 | 49.2922
2012-10-17 | 5:07 | 2012-10-17 05:07 | 188.851 | 220.021 | 16.701 | 2012-10-17 05:07 | -1.4457 | 29.7243 | 11.79 | 190.2967 | 0.19786 | 3554.7122 | 49.2878
2012-10-17 | 5:07 | 2012-10-17 05:07 | 188.856 | 220.026 | 16.702 | 2012-10-17 05:07 | -1.4452 | 29.7248 | 11.786 | 190.3012 | 0.19336 | 3554.7167 | 49.2833
2012-10-17 | 5:08 | 2012-10-17 05:08 | 188.854 | 220.024 | 16.702 | 2012-10-17 05:08 | -1.4451 | 29.7249 | 11.784 | 190.2991 | 0.19546 | 3554.7146 | 49.2854
2012-10-17 | 5:08 | 2012-10-17 05:08 | 188.852 | 220.022 | 16.702 | 2012-10-17 05:08 | -1.4458 | 29.7242 | 11.784 | 190.2978 | 0.19676 | 3554.7133 | 49.2867
2012-10-17 | 5:08 | 2012-10-17 05:08 | 188.858 | 220.028 | 16.702 | 2012-10-17 05:08 | -1.446 | 29.724 | 11.783 | 190.304 | 0.19056 | 3554.7195 | 49.2805
2012-10-17 | 5:08 | 2012-10-17 05:08 | 188.855 | 220.025 | 16.702 | 2012-10-17 05:08 | -1.4452 | 29.7248 | 11.782 | 190.3002 | 0.19436 | 3554.7157 | 49.2843
2012-10-17 | 5:08 | 2012-10-17 05:08 | 188.851 | 220.021 | 16.701 | 2012-10-17 05:08 | -1.4455 | 29.7245 | 11.782 | 190.2965 | 0.19806 | 3554.712 | 49.288
2012-10-17 | 5:08 | 2012-10-17 05:08 | 188.857 | 220.027 | 16.702 | 2012-10-17 05:08 | -1.4453 | 29.7247 | 11.778 | 190.3023 | 0.19226 | 3554.7178 | 49.2822
2012-10-17 | 5:08 | 2012-10-17 05:08 | 188.857 | 220.027 | 16.701 | 2012-10-17 05:08 | -1.4454 | 29.7246 | 11.779 | 190.3024 | 0.19216 | 3554.7179 | 49.2821
2012-10-17 | 5:09 | 2012-10-17 05:09 | 188.854 | 220.024 | 16.701 | 2012-10-17 05:09 | -1.4452 | 29.7248 | 11.776 | 190.2992 | 0.19536 | 3554.7147 | 49.2853
2012-10-17 | 5:09 | 2012-10-17 05:09 | 188.847 | 220.017 | 16.701 | 2012-10-17 05:09 | -1.4456 | 29.7244 | 11.775 | 190.2926 | 0.20196 | 3554.7081 | 49.2919
2012-10-17 | 5:09 | 2012-10-17 05:09 | 188.851 | 220.021 | 16.702 | 2012-10-17 05:09 | -1.4454 | 29.7246 | 11.777 | 190.2964 | 0.19816 | 3554.7119 | 49.2881
2012-10-17 | 5:09 | 2012-10-17 05:09 | 188.857 | 220.027 | 16.702 | 2012-10-17 05:09 | -1.4472 | 29.7228 | 11.776 | 190.3042 | 0.19036 | 3554.7197 | 49.2803
2012-10-17 | 5:09 | 2012-10-17 05:09 | 188.849 | 220.019 | 16.701 | 2012-10-17 05:09 | -1.4466 | 29.7234 | 11.776 | 190.2956 | 0.19896 | 3554.7111 | 49.2889
2012-10-17 | 5:10 | 2012-10-17 05:10 | 188.848 | 220.018 | 16.702 | 2012-10-17 05:10 | -1.4475 | 29.7225 | 11.776 | 190.2955 | 0.19906 | 3554.711 | 49.289
2012-10-17 | 5:10 | 2012-10-17 05:10 | 188.85 | 220.02 | 16.702 | 2012-10-17 05:10 | -1.4463 | 29.7237 | 11.776 | 190.2963 | 0.19826 | 3554.7118 | 49.2882
2012-10-17 | 5:10 | 2012-10-17 05:10 | 188.852 | 220.022 | 16.702 | 2012-10-17 05:10 | -1.4474 | 29.7226 | 11.773 | 190.2994 | 0.19516 | 3554.7149 | 49.2851
2012-10-17 | 5:10 | 2012-10-17 05:10 | 188.856 | 220.026 | 16.702 | 2012-10-17 05:10 | -1.4468 | 29.7232 | 11.772 | 190.3028 | 0.19176 | 3554.7183 | 49.2817
2012-10-17 | 5:10 | 2012-10-17 05:10 | 188.851 | 220.021 | 16.702 | 2012-10-17 05:10 | -1.446 | 29.724 | 11.772 | 190.297 | 0.19756 | 3554.7125 | 49.2875
2012-10-17 | 5:10 | 2012-10-17 05:10 | 188.858 | 220.028 | 16.701 | 2012-10-17 05:10 | -1.4456 | 29.7244 | 11.771 | 190.3036 | 0.19096 | 3554.7191 | 49.2809
2012-10-17 | 5:10 | 2012-10-17 05:10 | 188.855 | 220.025 | 16.702 | 2012-10-17 05:10 | -1.4467 | 29.7233 | 11.769 | 190.3017 | 0.19286 | 3554.7172 | 49.2828
2012-10-17 | 5:11 | 2012-10-17 05:11 | 188.852 | 220.022 | 16.702 | 2012-10-17 05:11 | -1.4456 | 29.7244 | 11.771 | 190.2976 | 0.19696 | 3554.7131 | 49.2869
2012-10-17 | 5:11 | 2012-10-17 05:11 | 188.85 | 220.02 | 16.702 | 2012-10-17 05:11 | -1.4459 | 29.7241 | 11.77 | 190.2959 | 0.19866 | 3554.7114 | 49.2886
2012-10-17 | 5:11 | 2012-10-17 05:11 | 188.851 | 220.021 | 16.702 | 2012-10-17 05:11 | -1.4451 | 29.7249 | 11.769 | 190.2961 | 0.19846 | 3554.7116 | 49.2884
2012-10-17 | 5:11 | 2012-10-17 05:11 | 188.857 | 220.027 | 16.702 | 2012-10-17 05:11 | -1.4468 | 29.7232 | 11.771 | 190.3038 | 0.19076 | 3554.7193 | 49.2807
2012-10-17 | 5:11 | 2012-10-17 05:11 | 188.856 | 220.026 | 16.701 | 2012-10-17 05:11 | -1.4463 | 29.7237 | 11.77 | 190.3023 | 0.19226 | 3554.7178 | 49.2822
2012-10-17 | 5:12 | 2012-10-17 05:12 | 188.857 | 220.027 | 16.702 | 2012-10-17 05:12 | -1.4457 | 29.7243 | 11.772 | 190.3027 | 0.19186 | 3554.7182 | 49.2818
2012-10-17 | 5:12 | 2012-10-17 05:12 | 188.859 | 220.029 | 16.702 | 2012-10-17 05:12 | -1.447 | 29.723 | 11.771 | 190.306 | 0.18856 | 3554.7215 | 49.2785
2012-10-17 | 5:12 | 2012-10-17 05:12 | 188.851 | 220.021 | 16.702 | 2012-10-17 05:12 | -1.4471 | 29.7229 | 11.771 | 190.2981 | 0.19646 | 3554.7136 | 49.2864
2012-10-17 | 5:12 | 2012-10-17 05:12 | 188.851 | 220.021 | 16.702 | 2012-10-17 05:12 | -1.4471 | 29.7229 | 11.77 | 190.2981 | 0.19646 | 3554.7136 | 49.2864
2012-10-17 | 5:12 | 2012-10-17 05:12 | 188.855 | 220.025 | 16.701 | 2012-10-17 05:12 | -1.4473 | 29.7227 | 11.77 | 190.3023 | 0.19226 | 3554.7178 | 49.2822
2012-10-17 | 5:12 | 2012-10-17 05:12 | 188.856 | 220.026 | 16.702 | 2012-10-17 05:12 | -1.446 | 29.724 | 11.769 | 190.302 | 0.19256 | 3554.7175 | 49.2825
2012-10-17 | 5:12 | 2012-10-17 05:12 | 188.862 | 220.032 | 16.702 | 2012-10-17 05:12 | -1.4459 | 29.7241 | 11.773 | 190.3079 | 0.18666 | 3554.7234 | 49.2766
2012-10-17 | 5:13 | 2012-10-17 05:13 | 188.856 | 220.026 | 16.702 | 2012-10-17 05:13 | -1.4471 | 29.7229 | 11.773 | 190.3031 | 0.19146 | 3554.7186 | 49.2814
2012-10-17 | 5:13 | 2012-10-17 05:13 | 188.849 | 220.019 | 16.701 | 2012-10-17 05:13 | -1.4467 | 29.7233 | 11.773 | 190.2957 | 0.19886 | 3554.7112 | 49.2888
2012-10-17 | 5:13 | 2012-10-17 05:13 | 188.856 | 220.026 | 16.701 | 2012-10-17 05:13 | -1.4464 | 29.7236 | 11.77 | 190.3024 | 0.19216 | 3554.7179 | 49.2821
2012-10-17 | 5:13 | 2012-10-17 05:13 | 188.855 | 220.025 | 16.702 | 2012-10-17 05:13 | -1.4465 | 29.7235 | 11.769 | 190.3015 | 0.19306 | 3554.717 | 49.283
2012-10-17 | 5:13 | 2012-10-17 05:13 | 188.847 | 220.017 | 16.702 | 2012-10-17 05:13 | -1.4469 | 29.7231 | 11.768 | 190.2939 | 0.20066 | 3554.7094 | 49.2906
2012-10-17 | 5:13 | 2012-10-17 05:13 | 188.854 | 220.024 | 16.702 | 2012-10-17 05:13 | -1.4468 | 29.7232 | 11.771 | 190.3008 | 0.19376 | 3554.7163 | 49.2837
2012-10-17 | 5:14 | 2012-10-17 05:14 | 188.856 | 220.026 | 16.702 | 2012-10-17 05:14 | -1.4468 | 29.7232 | 11.767 | 190.3028 | 0.19176 | 3554.7183 | 49.2817
2012-10-17 | 5:14 | 2012-10-17 05:14 | 188.854 | 220.024 | 16.702 | 2012-10-17 05:14 | -1.4476 | 29.7224 | 11.769 | 190.3016 | 0.19296 | 3554.7171 | 49.2829
2012-10-17 | 5:14 | 2012-10-17 05:14 | 188.853 | 220.023 | 16.703 | 2012-10-17 05:14 | -1.4473 | 29.7227 | 11.768 | 190.3003 | 0.19426 | 3554.7158 | 49.2842
2012-10-17 | 5:14 | 2012-10-17 05:14 | 188.858 | 220.028 | 16.702 | 2012-10-17 05:14 | -1.4479 | 29.7221 | 11.768 | 190.3059 | 0.18866 | 3554.7214 | 49.2786
2012-10-17 | 5:14 | 2012-10-17 05:14 | 188.856 | 220.026 | 16.701 | 2012-10-17 05:14 | -1.4483 | 29.7217 | 11.769 | 190.3043 | 0.19026 | 3554.7198 | 49.2802
2012-10-17 | 5:14 | 2012-10-17 05:14 | 188.86 | 220.03 | 16.702 | 2012-10-17 05:14 | -1.4479 | 29.7221 | 11.767 | 190.3079 | 0.18666 | 3554.7234 | 49.2766
2012-10-17 | 5:15 | 2012-10-17 05:15 | 188.856 | 220.026 | 16.702 | 2012-10-17 05:15 | -1.4466 | 29.7234 | 11.768 | 190.3026 | 0.19196 | 3554.7181 | 49.2819
2012-10-17 | 5:15 | 2012-10-17 05:15 | 188.842 | 220.012 | 16.702 | 2012-10-17 05:15 | -1.4485 | 29.7215 | 11.766 | 190.2905 | 0.20406 | 3554.706 | 49.294
2012-10-17 | 5:15 | 2012-10-17 05:15 | 188.843 | 220.013 | 16.702 | 2012-10-17 05:15 | -1.4482 | 29.7218 | 11.767 | 190.2912 | 0.20336 | 3554.7067 | 49.2933
2012-10-17 | 5:15 | 2012-10-17 05:15 | 188.86 | 220.03 | 16.701 | 2012-10-17 05:15 | -1.4466 | 29.7234 | 11.765 | 190.3066 | 0.18796 | 3554.7221 | 49.2779
2012-10-17 | 5:15 | 2012-10-17 05:15 | 188.859 | 220.029 | 16.702 | 2012-10-17 05:15 | -1.4483 | 29.7217 | 11.763 | 190.3073 | 0.18726 | 3554.7228 | 49.2772
2012-10-17 | 5:16 | 2012-10-17 05:16 | 188.857 | 220.027 | 16.702 | 2012-10-17 05:16 | -1.4481 | 29.7219 | 11.765 | 190.3051 | 0.18946 | 3554.7206 | 49.2794
2012-10-17 | 5:16 | 2012-10-17 05:16 | 188.858 | 220.028 | 16.704 | 2012-10-17 05:16 | -1.447 | 29.723 | 11.763 | 190.305 | 0.18956 | 3554.7205 | 49.2795
2012-10-17 | 5:16 | 2012-10-17 05:16 | 188.847 | 220.017 | 16.701 | 2012-10-17 05:16 | -1.449 | 29.721 | 11.759 | 190.296 | 0.19856 | 3554.7115 | 49.2885
2012-10-17 | 5:16 | 2012-10-17 05:16 | 188.843 | 220.013 | 16.701 | 2012-10-17 05:16 | -1.4484 | 29.7216 | 11.759 | 190.2914 | 0.20316 | 3554.7069 | 49.2931
2012-10-17 | 5:16 | 2012-10-17 05:16 | 188.855 | 220.025 | 16.702 | 2012-10-17 05:16 | -1.4476 | 29.7224 | 11.758 | 190.3026 | 0.19196 | 3554.7181 | 49.2819
2012-10-17 | 5:16 | 2012-10-17 05:16 | 188.857 | 220.027 | 16.701 | 2012-10-17 05:16 | -1.4483 | 29.7217 | 11.759 | 190.3053 | 0.18926 | 3554.7208 | 49.2792
2012-10-17 | 5:17 | 2012-10-17 05:17 | 188.85 | 220.02 | 16.702 | 2012-10-17 05:17 | -1.4469 | 29.7231 | 11.758 | 190.2969 | 0.19766 | 3554.7124 | 49.2876
2012-10-17 | 5:17 | 2012-10-17 05:17 | 188.853 | 220.023 | 16.702 | 2012-10-17 05:17 | -1.4487 | 29.7213 | 11.756 | 190.3017 | 0.19286 | 3554.7172 | 49.2828
2012-10-17 | 5:17 | 2012-10-17 05:17 | 188.863 | 220.033 | 16.701 | 2012-10-17 05:17 | -1.4466 | 29.7234 | 11.756 | 190.3096 | 0.18496 | 3554.7251 | 49.2749
2012-10-17 | 5:17 | 2012-10-17 05:17 | 188.855 | 220.025 | 16.701 | 2012-10-17 05:17 | -1.4466 | 29.7234 | 11.756 | 190.3016 | 0.19296 | 3554.7171 | 49.2829
2012-10-17 | 5:17 | 2012-10-17 05:17 | 188.855 | 220.025 | 16.7 | 2012-10-17 05:17 | -1.4465 | 29.7235 | 11.753 | 190.3015 | 0.19306 | 3554.717 | 49.283
2012-10-17 | 5:17 | 2012-10-17 05:17 | 188.86 | 220.03 | 16.701 | 2012-10-17 05:17 | -1.4482 | 29.7218 | 11.752 | 190.3082 | 0.18636 | 3554.7237 | 49.2763
2012-10-17 | 5:18 | 2012-10-17 05:18 | 188.854 | 220.024 | 16.702 | 2012-10-17 05:18 | -1.4475 | 29.7225 | 11.752 | 190.3015 | 0.19306 | 3554.717 | 49.283
2012-10-17 | 5:18 | 2012-10-17 05:18 | 188.853 | 220.023 | 16.701 | 2012-10-17 05:18 | -1.4479 | 29.7221 | 11.75 | 190.3009 | 0.19366 | 3554.7164 | 49.2836
2012-10-17 | 5:18 | 2012-10-17 05:18 | 188.842 | 220.012 | 16.702 | 2012-10-17 05:18 | -1.4464 | 29.7236 | 11.748 | 190.2884 | 0.20616 | 3554.7039 | 49.2961
2012-10-17 | 5:18 | 2012-10-17 05:18 | 188.858 | 220.028 | 16.7 | 2012-10-17 05:18 | -1.4469 | 29.7231 | 11.748 | 190.3049 | 0.18966 | 3554.7204 | 49.2796
2012-10-17 | 5:18 | 2012-10-17 05:18 | 188.853 | 220.023 | 16.701 | 2012-10-17 05:18 | -1.4483 | 29.7217 | 11.744 | 190.3013 | 0.19326 | 3554.7168 | 49.2832
2012-10-17 | 5:18 | 2012-10-17 05:18 | 188.852 | 220.022 | 16.701 | 2012-10-17 05:18 | -1.4478 | 29.7222 | 11.745 | 190.2998 | 0.19476 | 3554.7153 | 49.2847
2012-10-17 | 5:18 | 2012-10-17 05:18 | 188.852 | 220.022 | 16.702 | 2012-10-17 05:18 | -1.4478 | 29.7222 | 11.744 | 190.2998 | 0.19476 | 3554.7153 | 49.2847
2012-10-17 | 5:19 | 2012-10-17 05:19 | 188.855 | 220.025 | 16.701 | 2012-10-17 05:19 | -1.4462 | 29.7238 | 11.741 | 190.3012 | 0.19336 | 3554.7167 | 49.2833
2012-10-17 | 5:19 | 2012-10-17 05:19 | 188.855 | 220.025 | 16.701 | 2012-10-17 05:19 | -1.4464 | 29.7236 | 11.742 | 190.3014 | 0.19316 | 3554.7169 | 49.2831
2012-10-17 | 5:19 | 2012-10-17 05:19 | 188.855 | 220.025 | 16.701 | 2012-10-17 05:19 | -1.4477 | 29.7223 | 11.74 | 190.3027 | 0.19186 | 3554.7182 | 49.2818
2012-10-17 | 5:19 | 2012-10-17 05:19 | 188.844 | 220.014 | 16.7 | 2012-10-17 05:19 | -1.4477 | 29.7223 | 11.738 | 190.2917 | 0.20286 | 3554.7072 | 49.2928
2012-10-17 | 5:19 | 2012-10-17 05:19 | 188.859 | 220.029 | 16.702 | 2012-10-17 05:19 | -1.4479 | 29.7221 | 11.738 | 190.3069 | 0.18766 | 3554.7224 | 49.2776
2012-10-17 | 5:20 | 2012-10-17 05:20 | 188.854 | 220.024 | 16.701 | 2012-10-17 05:20 | -1.4473 | 29.7227 | 11.738 | 190.3013 | 0.19326 | 3554.7168 | 49.2832
2012-10-17 | 5:20 | 2012-10-17 05:20 | 188.846 | 220.016 | 16.701 | 2012-10-17 05:20 | -1.4458 | 29.7242 | 11.737 | 190.2918 | 0.20276 | 3554.7073 | 49.2927
2012-10-17 | 5:20 | 2012-10-17 05:20 | 188.865 | 220.035 | 16.701 | 2012-10-17 05:20 | -1.4481 | 29.7219 | 11.733 | 190.3131 | 0.18146 | 3554.7286 | 49.2714
2012-10-17 | 5:20 | 2012-10-17 05:20 | 188.85 | 220.02 | 16.702 | 2012-10-17 05:20 | -1.4472 | 29.7228 | 11.736 | 190.2972 | 0.19736 | 3554.7127 | 49.2873
2012-10-17 | 5:20 | 2012-10-17 05:20 | 188.857 | 220.027 | 16.701 | 2012-10-17 05:20 | -1.4467 | 29.7233 | 11.73 | 190.3037 | 0.19086 | 3554.7192 | 49.2808
2012-10-17 | 5:20 | 2012-10-17 05:20 | 188.846 | 220.016 | 16.701 | 2012-10-17 05:20 | -1.4482 | 29.7218 | 11.729 | 190.2942 | 0.20036 | 3554.7097 | 49.2903
2012-10-17 | 5:20 | 2012-10-17 05:20 | 188.857 | 220.027 | 16.702 | 2012-10-17 05:20 | -1.4483 | 29.7217 | 11.727 | 190.3053 | 0.18926 | 3554.7208 | 49.2792
2012-10-17 | 5:21 | 2012-10-17 05:21 | 188.861 | 220.031 | 16.702 | 2012-10-17 05:21 | -1.4479 | 29.7221 | 11.73 | 190.3089 | 0.18566 | 3554.7244 | 49.2756
2012-10-17 | 5:21 | 2012-10-17 05:21 | 188.851 | 220.021 | 16.702 | 2012-10-17 05:21 | -1.4483 | 29.7217 | 11.724 | 190.2993 | 0.19526 | 3554.7148 | 49.2852
2012-10-17 | 5:21 | 2012-10-17 05:21 | 188.847 | 220.017 | 16.702 | 2012-10-17 05:21 | -1.4469 | 29.7231 | 11.726 | 190.2939 | 0.20066 | 3554.7094 | 49.2906
2012-10-17 | 5:21 | 2012-10-17 05:21 | 188.861 | 220.031 | 16.701 | 2012-10-17 05:21 | -1.4482 | 29.7218 | 11.724 | 190.3092 | 0.18536 | 3554.7247 | 49.2753
2012-10-17 | 5:21 | 2012-10-17 05:21 | 188.856 | 220.026 | 16.702 | 2012-10-17 05:21 | -1.4476 | 29.7224 | 11.723 | 190.3036 | 0.19096 | 3554.7191 | 49.2809
2012-10-17 | 5:22 | 2012-10-17 05:22 | 188.859 | 220.029 | 16.702 | 2012-10-17 05:22 | -1.4481 | 29.7219 | 11.722 | 190.3071 | 0.18746 | 3554.7226 | 49.2774
2012-10-17 | 5:22 | 2012-10-17 05:22 | 188.858 | 220.028 | 16.702 | 2012-10-17 05:22 | -1.4484 | 29.7216 | 11.717 | 190.3064 | 0.18816 | 3554.7219 | 49.2781
2012-10-17 | 5:22 | 2012-10-17 05:22 | 188.847 | 220.017 | 16.7 | 2012-10-17 05:22 | -1.4468 | 29.7232 | 11.716 | 190.2938 | 0.20076 | 3554.7093 | 49.2907
2012-10-17 | 5:22 | 2012-10-17 05:22 | 188.856 | 220.026 | 16.701 | 2012-10-17 05:22 | -1.4476 | 29.7224 | 11.714 | 190.3036 | 0.19096 | 3554.7191 | 49.2809
2012-10-17 | 5:22 | 2012-10-17 05:22 | 188.851 | 220.021 | 16.701 | 2012-10-17 05:22 | -1.4477 | 29.7223 | 11.713 | 190.2987 | 0.19586 | 3554.7142 | 49.2858
2012-10-17 | 5:22 | 2012-10-17 05:22 | 188.866 | 220.036 | 16.701 | 2012-10-17 05:22 | -1.4477 | 29.7223 | 11.715 | 190.3137 | 0.18086 | 3554.7292 | 49.2708
2012-10-17 | 5:22 | 2012-10-17 05:22 | 188.862 | 220.032 | 16.7 | 2012-10-17 05:22 | -1.4461 | 29.7239 | 11.712 | 190.3081 | 0.18646 | 3554.7236 | 49.2764
2012-10-17 | 5:23 | 2012-10-17 05:23 | 188.859 | 220.029 | 16.701 | 2012-10-17 05:23 | -1.4468 | 29.7232 | 11.71 | 190.3058 | 0.18876 | 3554.7213 | 49.2787
2012-10-17 | 5:23 | 2012-10-17 05:23 | 188.866 | 220.036 | 16.701 | 2012-10-17 05:23 | -1.4473 | 29.7227 | 11.711 | 190.3133 | 0.18126 | 3554.7288 | 49.2712
2012-10-17 | 5:23 | 2012-10-17 05:23 | 188.856 | 220.026 | 16.701 | 2012-10-17 05:23 | -1.4479 | 29.7221 | 11.709 | 190.3039 | 0.19066 | 3554.7194 | 49.2806
2012-10-17 | 5:23 | 2012-10-17 05:23 | 188.853 | 220.023 | 16.701 | 2012-10-17 05:23 | -1.447 | 29.723 | 11.708 | 190.3 | 0.19456 | 3554.7155 | 49.2845
2012-10-17 | 5:23 | 2012-10-17 05:23 | 188.857 | 220.027 | 16.702 | 2012-10-17 05:23 | -1.4465 | 29.7235 | 11.708 | 190.3035 | 0.19106 | 3554.719 | 49.281
2012-10-17 | 5:24 | 2012-10-17 05:24 | 188.863 | 220.033 | 16.701 | 2012-10-17 05:24 | -1.447 | 29.723 | 11.704 | 190.31 | 0.18456 | 3554.7255 | 49.2745
2012-10-17 | 5:24 | 2012-10-17 05:24 | 188.855 | 220.025 | 16.702 | 2012-10-17 05:24 | -1.4462 | 29.7238 | 11.707 | 190.3012 | 0.19336 | 3554.7167 | 49.2833
2012-10-17 | 5:24 | 2012-10-17 05:24 | 188.857 | 220.027 | 16.701 | 2012-10-17 05:24 | -1.4467 | 29.7233 | 11.702 | 190.3037 | 0.19086 | 3554.7192 | 49.2808
2012-10-17 | 5:24 | 2012-10-17 05:24 | 188.859 | 220.029 | 16.701 | 2012-10-17 05:24 | -1.4456 | 29.7244 | 11.704 | 190.3046 | 0.18996 | 3554.7201 | 49.2799
2012-10-17 | 5:24 | 2012-10-17 05:24 | 188.854 | 220.024 | 16.701 | 2012-10-17 05:24 | -1.4454 | 29.7246 | 11.7 | 190.2994 | 0.19516 | 3554.7149 | 49.2851
2012-10-17 | 5:24 | 2012-10-17 05:24 | 188.852 | 220.022 | 16.701 | 2012-10-17 05:24 | -1.4469 | 29.7231 | 11.7 | 190.2989 | 0.19566 | 3554.7144 | 49.2856
2012-10-17 | 5:24 | 2012-10-17 05:24 | 188.855 | 220.025 | 16.702 | 2012-10-17 05:24 | -1.4462 | 29.7238 | 11.698 | 190.3012 | 0.19336 | 3554.7167 | 49.2833
2012-10-17 | 5:25 | 2012-10-17 05:25 | 188.853 | 220.023 | 16.701 | 2012-10-17 05:25 | -1.4466 | 29.7234 | 11.7 | 190.2996 | 0.19496 | 3554.7151 | 49.2849
2012-10-17 | 5:25 | 2012-10-17 05:25 | 188.856 | 220.026 | 16.702 | 2012-10-17 05:25 | -1.447 | 29.723 | 11.698 | 190.303 | 0.19156 | 3554.7185 | 49.2815
2012-10-17 | 5:25 | 2012-10-17 05:25 | 188.851 | 220.021 | 16.701 | 2012-10-17 05:25 | -1.447 | 29.723 | 11.693 | 190.298 | 0.19656 | 3554.7135 | 49.2865
2012-10-17 | 5:25 | 2012-10-17 05:25 | 188.853 | 220.023 | 16.701 | 2012-10-17 05:25 | -1.4467 | 29.7233 | 11.692 | 190.2997 | 0.19486 | 3554.7152 | 49.2848
2012-10-17 | 5:25 | 2012-10-17 05:25 | 188.864 | 220.034 | 16.702 | 2012-10-17 05:25 | -1.4452 | 29.7248 | 11.694 | 190.3092 | 0.18536 | 3554.7247 | 49.2753
2012-10-17 | 5:26 | 2012-10-17 05:26 | 188.851 | 220.021 | 16.701 | 2012-10-17 05:26 | -1.4467 | 29.7233 | 11.691 | 190.2977 | 0.19686 | 3554.7132 | 49.2868
2012-10-17 | 5:26 | 2012-10-17 05:26 | 188.861 | 220.031 | 16.701 | 2012-10-17 05:26 | -1.4465 | 29.7235 | 11.69 | 190.3075 | 0.18706 | 3554.723 | 49.277
2012-10-17 | 5:26 | 2012-10-17 05:26 | 188.854 | 220.024 | 16.702 | 2012-10-17 05:26 | -1.4455 | 29.7245 | 11.689 | 190.2995 | 0.19506 | 3554.715 | 49.285
2012-10-17 | 5:26 | 2012-10-17 05:26 | 188.855 | 220.025 | 16.701 | 2012-10-17 05:26 | -1.4465 | 29.7235 | 11.684 | 190.3015 | 0.19306 | 3554.717 | 49.283
2012-10-17 | 5:26 | 2012-10-17 05:26 | 188.868 | 220.038 | 16.701 | 2012-10-17 05:26 | -1.4466 | 29.7234 | 11.683 | 190.3146 | 0.17996 | 3554.7301 | 49.2699
2012-10-17 | 5:26 | 2012-10-17 05:26 | 188.864 | 220.034 | 16.701 | 2012-10-17 05:26 | -1.4468 | 29.7232 | 11.681 | 190.3108 | 0.18376 | 3554.7263 | 49.2737
2012-10-17 | 5:26 | 2012-10-17 05:26 | 188.864 | 220.034 | 16.701 | 2012-10-17 05:26 | -1.4464 | 29.7236 | 11.682 | 190.3104 | 0.18416 | 3554.7259 | 49.2741
2012-10-17 | 5:27 | 2012-10-17 05:27 | 188.859 | 220.029 | 16.702 | 2012-10-17 05:27 | -1.447 | 29.723 | 11.681 | 190.306 | 0.18856 | 3554.7215 | 49.2785
2012-10-17 | 5:27 | 2012-10-17 05:27 | 188.854 | 220.024 | 16.702 | 2012-10-17 05:27 | -1.4452 | 29.7248 | 11.679 | 190.2992 | 0.19536 | 3554.7147 | 49.2853
2012-10-17 | 5:27 | 2012-10-17 05:27 | 188.857 | 220.027 | 16.702 | 2012-10-17 05:27 | -1.4469 | 29.7231 | 11.673 | 190.3039 | 0.19066 | 3554.7194 | 49.2806
2012-10-17 | 5:27 | 2012-10-17 05:27 | 188.853 | 220.023 | 16.702 | 2012-10-17 05:27 | -1.4473 | 29.7227 | 11.673 | 190.3003 | 0.19426 | 3554.7158 | 49.2842
2012-10-17 | 5:27 | 2012-10-17 05:27 | 188.854 | 220.024 | 16.702 | 2012-10-17 05:27 | -1.4466 | 29.7234 | 11.673 | 190.3006 | 0.19396 | 3554.7161 | 49.2839
2012-10-17 | 5:28 | 2012-10-17 05:28 | 188.858 | 220.028 | 16.7 | 2012-10-17 05:28 | -1.4462 | 29.7238 | 11.67 | 190.3042 | 0.19036 | 3554.7197 | 49.2803
2012-10-17 | 5:28 | 2012-10-17 05:28 | 188.862 | 220.032 | 16.702 | 2012-10-17 05:28 | -1.4464 | 29.7236 | 11.667 | 190.3084 | 0.18616 | 3554.7239 | 49.2761
2012-10-17 | 5:28 | 2012-10-17 05:28 | 188.855 | 220.025 | 16.702 | 2012-10-17 05:28 | -1.4472 | 29.7228 | 11.664 | 190.3022 | 0.19236 | 3554.7177 | 49.2823
2012-10-17 | 5:28 | 2012-10-17 05:28 | 188.856 | 220.026 | 16.702 | 2012-10-17 05:28 | -1.4472 | 29.7228 | 11.663 | 190.3032 | 0.19136 | 3554.7187 | 49.2813
2012-10-17 | 5:28 | 2012-10-17 05:28 | 188.86 | 220.03 | 16.702 | 2012-10-17 05:28 | -1.447 | 29.723 | 11.664 | 190.307 | 0.18756 | 3554.7225 | 49.2775
2012-10-17 | 5:28 | 2012-10-17 05:28 | 188.85 | 220.02 | 16.702 | 2012-10-17 05:28 | -1.4473 | 29.7227 | 11.658 | 190.2973 | 0.19726 | 3554.7128 | 49.2872
2012-10-17 | 5:28 | 2012-10-17 05:28 | 188.855 | 220.025 | 16.702 | 2012-10-17 05:28 | -1.445 | 29.725 | 11.658 | 190.3 | 0.19456 | 3554.7155 | 49.2845
2012-10-17 | 5:29 | 2012-10-17 05:29 | 188.855 | 220.025 | 16.7 | 2012-10-17 05:29 | -1.4477 | 29.7223 | 11.655 | 190.3027 | 0.19186 | 3554.7182 | 49.2818
2012-10-17 | 5:29 | 2012-10-17 05:29 | 188.87 | 220.04 | 16.703 | 2012-10-17 05:29 | -1.4454 | 29.7246 | 11.653 | 190.3154 | 0.17916 | 3554.7309 | 49.2691
2012-10-17 | 5:29 | 2012-10-17 05:29 | 188.847 | 220.017 | 16.702 | 2012-10-17 05:29 | -1.4452 | 29.7248 | 11.651 | 190.2922 | 0.20236 | 3554.7077 | 49.2923
2012-10-17 | 5:29 | 2012-10-17 05:29 | 188.852 | 220.022 | 16.702 | 2012-10-17 05:29 | -1.4465 | 29.7235 | 11.648 | 190.2985 | 0.19606 | 3554.714 | 49.286
2012-10-17 | 5:29 | 2012-10-17 05:29 | 188.854 | 220.024 | 16.7 | 2012-10-17 05:29 | -1.4472 | 29.7228 | 11.647 | 190.3012 | 0.19336 | 3554.7167 | 49.2833
2012-10-17 | 5:30 | 2012-10-17 05:29 | 188.852 | 220.022 | 16.702 | 2012-10-17 05:29 | -1.4475 | 29.7225 | 11.644 | 190.2995 | 0.19506 | 3554.715 | 49.285
2012-10-17 | 5:30 | 2012-10-17 05:30 | 188.856 | 220.026 | 16.701 | 2012-10-17 05:30 | -1.4474 | 29.7226 | 11.644 | 190.3034 | 0.19116 | 3554.7189 | 49.2811
2012-10-17 | 5:30 | 2012-10-17 05:30 | 188.864 | 220.034 | 16.702 | 2012-10-17 05:30 | -1.4473 | 29.7227 | 11.642 | 190.3113 | 0.18326 | 3554.7268 | 49.2732
2012-10-17 | 5:30 | 2012-10-17 05:30 | 188.861 | 220.031 | 16.702 | 2012-10-17 05:30 | -1.4471 | 29.7229 | 11.641 | 190.3081 | 0.18646 | 3554.7236 | 49.2764
2012-10-17 | 5:30 | 2012-10-17 05:30 | 188.861 | 220.031 | 16.702 | 2012-10-17 05:30 | -1.4474 | 29.7226 | 11.636 | 190.3084 | 0.18616 | 3554.7239 | 49.2761
2012-10-17 | 5:30 | 2012-10-17 05:30 | 188.861 | 220.031 | 16.702 | 2012-10-17 05:30 | -1.4466 | 29.7234 | 11.635 | 190.3076 | 0.18696 | 3554.7231 | 49.2769
2012-10-17 | 5:30 | 2012-10-17 05:30 | 188.846 | 220.016 | 16.702 | 2012-10-17 05:30 | -1.447 | 29.723 | 11.636 | 190.293 | 0.20156 | 3554.7085 | 49.2915
2012-10-17 | 5:31 | 2012-10-17 05:31 | 188.86 | 220.03 | 16.702 | 2012-10-17 05:31 | -1.4452 | 29.7248 | 11.634 | 190.3052 | 0.18936 | 3554.7207 | 49.2793
2012-10-17 | 5:31 | 2012-10-17 05:31 | 188.85 | 220.02 | 16.703 | 2012-10-17 05:31 | -1.4471 | 29.7229 | 11.634 | 190.2971 | 0.19746 | 3554.7126 | 49.2874
2012-10-17 | 5:31 | 2012-10-17 05:31 | 188.866 | 220.036 | 16.702 | 2012-10-17 05:31 | -1.4462 | 29.7238 | 11.63 | 190.3122 | 0.18236 | 3554.7277 | 49.2723
2012-10-17 | 5:31 | 2012-10-17 05:31 | 188.865 | 220.035 | 16.702 | 2012-10-17 05:31 | -1.4475 | 29.7225 | 11.63 | 190.3125 | 0.18206 | 3554.728 | 49.272
2012-10-17 | 5:31 | 2012-10-17 05:31 | 188.85 | 220.02 | 16.702 | 2012-10-17 05:31 | -1.4476 | 29.7224 | 11.632 | 190.2976 | 0.19696 | 3554.7131 | 49.2869
2012-10-17 | 5:32 | 2012-10-17 05:32 | 188.862 | 220.032 | 16.702 | 2012-10-17 05:32 | -1.4481 | 29.7219 | 11.627 | 190.3101 | 0.18446 | 3554.7256 | 49.2744
2012-10-17 | 5:32 | 2012-10-17 05:32 | 188.865 | 220.035 | 16.702 | 2012-10-17 05:32 | -1.4473 | 29.7227 | 11.628 | 190.3123 | 0.18226 | 3554.7278 | 49.2722
2012-10-17 | 5:32 | 2012-10-17 05:32 | 188.859 | 220.029 | 16.703 | 2012-10-17 05:32 | -1.4463 | 29.7237 | 11.625 | 190.3053 | 0.18926 | 3554.7208 | 49.2792
2012-10-17 | 5:32 | 2012-10-17 05:32 | 188.864 | 220.034 | 16.702 | 2012-10-17 05:32 | -1.4468 | 29.7232 | 11.624 | 190.3108 | 0.18376 | 3554.7263 | 49.2737
2012-10-17 | 5:32 | 2012-10-17 05:32 | 188.861 | 220.031 | 16.702 | 2012-10-17 05:32 | -1.4457 | 29.7243 | 11.624 | 190.3067 | 0.18786 | 3554.7222 | 49.2778
2012-10-17 | 5:32 | 2012-10-17 05:32 | 188.853 | 220.023 | 16.702 | 2012-10-17 05:32 | -1.4457 | 29.7243 | 11.624 | 190.2987 | 0.19586 | 3554.7142 | 49.2858
2012-10-17 | 5:32 | 2012-10-17 05:33 | 188.856 | 220.026 | 16.702 | 2012-10-17 05:33 | -1.4456 | 29.7244 | 11.621 | 190.3016 | 0.19296 | 3554.7171 | 49.2829
2012-10-17 | 5:33 | 2012-10-17 05:33 | 188.861 | 220.031 | 16.702 | 2012-10-17 05:33 | -1.4461 | 29.7239 | 11.624 | 190.3071 | 0.18746 | 3554.7226 | 49.2774
2012-10-17 | 5:33 | 2012-10-17 05:33 | 188.859 | 220.029 | 16.702 | 2012-10-17 05:33 | -1.4463 | 29.7237 | 11.619 | 190.3053 | 0.18926 | 3554.7208 | 49.2792
2012-10-17 | 5:33 | 2012-10-17 05:33 | 188.854 | 220.024 | 16.702 | 2012-10-17 05:33 | -1.4478 | 29.7222 | 11.622 | 190.3018 | 0.19276 | 3554.7173 | 49.2827
2012-10-17 | 5:33 | 2012-10-17 05:33 | 188.868 | 220.038 | 16.701 | 2012-10-17 05:33 | -1.4461 | 29.7239 | 11.619 | 190.3141 | 0.18046 | 3554.7296 | 49.2704
2012-10-17 | 5:33 | 2012-10-17 05:33 | 188.863 | 220.033 | 16.702 | 2012-10-17 05:33 | -1.4461 | 29.7239 | 11.619 | 190.3091 | 0.18546 | 3554.7246 | 49.2754
2012-10-17 | 5:34 | 2012-10-17 05:34 | 188.855 | 220.025 | 16.702 | 2012-10-17 05:34 | -1.4466 | 29.7234 | 11.618 | 190.3016 | 0.19296 | 3554.7171 | 49.2829
2012-10-17 | 5:34 | 2012-10-17 05:34 | 188.861 | 220.031 | 16.702 | 2012-10-17 05:34 | -1.4476 | 29.7224 | 11.616 | 190.3086 | 0.18596 | 3554.7241 | 49.2759
2012-10-17 | 5:34 | 2012-10-17 05:34 | 188.854 | 220.024 | 16.702 | 2012-10-17 05:34 | -1.4454 | 29.7246 | 11.617 | 190.2994 | 0.19516 | 3554.7149 | 49.2851
2012-10-17 | 5:34 | 2012-10-17 05:34 | 188.853 | 220.023 | 16.702 | 2012-10-17 05:34 | -1.4461 | 29.7239 | 11.614 | 190.2991 | 0.19546 | 3554.7146 | 49.2854
2012-10-17 | 5:34 | 2012-10-17 05:34 | 188.861 | 220.031 | 16.702 | 2012-10-17 05:34 | -1.4459 | 29.7241 | 11.614 | 190.3069 | 0.18766 | 3554.7224 | 49.2776
2012-10-17 | 5:34 | 2012-10-17 05:34 | 188.858 | 220.028 | 16.702 | 2012-10-17 05:34 | -1.4457 | 29.7243 | 11.615 | 190.3037 | 0.19086 | 3554.7192 | 49.2808
2012-10-17 | 5:34 | 2012-10-17 05:34 | 188.856 | 220.026 | 16.702 | 2012-10-17 05:34 | -1.4471 | 29.7229 | 11.614 | 190.3031 | 0.19146 | 3554.7186 | 49.2814
2012-10-17 | 5:35 | 2012-10-17 05:35 | 188.86 | 220.03 | 16.702 | 2012-10-17 05:35 | -1.4468 | 29.7232 | 11.611 | 190.3068 | 0.18776 | 3554.7223 | 49.2777
2012-10-17 | 5:35 | 2012-10-17 05:35 | 188.851 | 220.021 | 16.703 | 2012-10-17 05:35 | -1.4459 | 29.7241 | 11.611 | 190.2969 | 0.19766 | 3554.7124 | 49.2876
2012-10-17 | 5:35 | 2012-10-17 05:35 | 188.857 | 220.027 | 16.702 | 2012-10-17 05:35 | -1.4479 | 29.7221 | 11.612 | 190.3049 | 0.18966 | 3554.7204 | 49.2796
2012-10-17 | 5:35 | 2012-10-17 05:35 | 188.861 | 220.031 | 16.703 | 2012-10-17 05:35 | -1.4482 | 29.7218 | 11.609 | 190.3092 | 0.18536 | 3554.7247 | 49.2753
2012-10-17 | 5:35 | 2012-10-17 05:35 | 188.855 | 220.025 | 16.701 | 2012-10-17 05:35 | -1.4466 | 29.7234 | 11.609 | 190.3016 | 0.19296 | 3554.7171 | 49.2829
2012-10-17 | 5:36 | 2012-10-17 05:36 | 188.854 | 220.024 | 16.702 | 2012-10-17 05:36 | -1.4475 | 29.7225 | 11.608 | 190.3015 | 0.19306 | 3554.717 | 49.283
2012-10-17 | 5:36 | 2012-10-17 05:36 | 188.858 | 220.028 | 16.702 | 2012-10-17 05:36 | -1.4477 | 29.7223 | 11.605 | 190.3057 | 0.18886 | 3554.7212 | 49.2788
2012-10-17 | 5:36 | 2012-10-17 05:36 | 188.858 | 220.028 | 16.702 | 2012-10-17 05:36 | -1.4479 | 29.7221 | 11.603 | 190.3059 | 0.18866 | 3554.7214 | 49.2786
2012-10-17 | 5:36 | 2012-10-17 05:36 | 188.856 | 220.026 | 16.702 | 2012-10-17 05:36 | -1.4473 | 29.7227 | 11.604 | 190.3033 | 0.19126 | 3554.7188 | 49.2812
2012-10-17 | 5:36 | 2012-10-17 05:36 | 188.856 | 220.026 | 16.703 | 2012-10-17 05:36 | -1.4473 | 29.7227 | 11.603 | 190.3033 | 0.19126 | 3554.7188 | 49.2812
2012-10-17 | 5:36 | 2012-10-17 05:36 | 188.853 | 220.023 | 16.702 | 2012-10-17 05:36 | -1.4477 | 29.7223 | 11.601 | 190.3007 | 0.19386 | 3554.7162 | 49.2838
2012-10-17 | 5:36 | 2012-10-17 05:36 | 188.85 | 220.02 | 16.702 | 2012-10-17 05:36 | -1.4479 | 29.7221 | 11.598 | 190.2979 | 0.19666 | 3554.7134 | 49.2866
2012-10-17 | 5:37 | 2012-10-17 05:37 | 188.859 | 220.029 | 16.702 | 2012-10-17 05:37 | -1.4476 | 29.7224 | 11.597 | 190.3066 | 0.18796 | 3554.7221 | 49.2779
2012-10-17 | 5:37 | 2012-10-17 05:37 | 188.861 | 220.031 | 16.702 | 2012-10-17 05:37 | -1.4478 | 29.7222 | 11.598 | 190.3088 | 0.18576 | 3554.7243 | 49.2757
2012-10-17 | 5:37 | 2012-10-17 05:37 | 188.857 | 220.027 | 16.702 | 2012-10-17 05:37 | -1.4494 | 29.7206 | 11.596 | 190.3064 | 0.18816 | 3554.7219 | 49.2781
2012-10-17 | 5:37 | 2012-10-17 05:37 | 188.851 | 220.021 | 16.702 | 2012-10-17 05:37 | -1.4468 | 29.7232 | 11.594 | 190.2978 | 0.19676 | 3554.7133 | 49.2867
2012-10-17 | 5:37 | 2012-10-17 05:37 | 188.85 | 220.02 | 16.702 | 2012-10-17 05:37 | -1.447 | 29.723 | 11.592 | 190.297 | 0.19756 | 3554.7125 | 49.2875
2012-10-17 | 5:38 | 2012-10-17 05:38 | 188.852 | 220.022 | 16.703 | 2012-10-17 05:38 | -1.4491 | 29.7209 | 11.592 | 190.3011 | 0.19346 | 3554.7166 | 49.2834
2012-10-17 | 5:38 | 2012-10-17 05:38 | 188.857 | 220.027 | 16.702 | 2012-10-17 05:38 | -1.4472 | 29.7228 | 11.591 | 190.3042 | 0.19036 | 3554.7197 | 49.2803
2012-10-17 | 5:38 | 2012-10-17 05:38 | 188.86 | 220.03 | 16.703 | 2012-10-17 05:38 | -1.4487 | 29.7213 | 11.59 | 190.3087 | 0.18586 | 3554.7242 | 49.2758
2012-10-17 | 5:38 | 2012-10-17 05:38 | 188.858 | 220.028 | 16.702 | 2012-10-17 05:38 | -1.4478 | 29.7222 | 11.588 | 190.3058 | 0.18876 | 3554.7213 | 49.2787
2012-10-17 | 5:38 | 2012-10-17 05:38 | 188.856 | 220.026 | 16.702 | 2012-10-17 05:38 | -1.4478 | 29.7222 | 11.588 | 190.3038 | 0.19076 | 3554.7193 | 49.2807
2012-10-17 | 5:38 | 2012-10-17 05:38 | 188.859 | 220.029 | 16.702 | 2012-10-17 05:38 | -1.4475 | 29.7225 | 11.583 | 190.3065 | 0.18806 | 3554.722 | 49.278
2012-10-17 | 5:38 | 2012-10-17 05:38 | 188.853 | 220.023 | 16.701 | 2012-10-17 05:38 | -1.4473 | 29.7227 | 11.581 | 190.3003 | 0.19426 | 3554.7158 | 49.2842
2012-10-17 | 5:39 | 2012-10-17 05:39 | 188.863 | 220.033 | 16.702 | 2012-10-17 05:39 | -1.4477 | 29.7223 | 11.583 | 190.3107 | 0.18386 | 3554.7262 | 49.2738
2012-10-17 | 5:39 | 2012-10-17 05:39 | 188.855 | 220.025 | 16.702 | 2012-10-17 05:39 | -1.4479 | 29.7221 | 11.582 | 190.3029 | 0.19166 | 3554.7184 | 49.2816
2012-10-17 | 5:39 | 2012-10-17 05:39 | 188.855 | 220.025 | 16.7 | 2012-10-17 05:39 | -1.4483 | 29.7217 | 11.58 | 190.3033 | 0.19126 | 3554.7188 | 49.2812
2012-10-17 | 5:39 | 2012-10-17 05:39 | 188.861 | 220.031 | 16.701 | 2012-10-17 05:39 | -1.4475 | 29.7225 | 11.58 | 190.3085 | 0.18606 | 3554.724 | 49.276
2012-10-17 | 5:39 | 2012-10-17 05:39 | 188.865 | 220.035 | 16.703 | 2012-10-17 05:39 | -1.4478 | 29.7222 | 11.575 | 190.3128 | 0.18176 | 3554.7283 | 49.2717
2012-10-17 | 5:40 | 2012-10-17 05:40 | 188.851 | 220.021 | 16.702 | 2012-10-17 05:40 | -1.4481 | 29.7219 | 11.575 | 190.2991 | 0.19546 | 3554.7146 | 49.2854
2012-10-17 | 5:40 | 2012-10-17 05:40 | 188.852 | 220.022 | 16.702 | 2012-10-17 05:40 | -1.4479 | 29.7221 | 11.575 | 190.2999 | 0.19466 | 3554.7154 | 49.2846
2012-10-17 | 5:40 | 2012-10-17 05:40 | 188.855 | 220.025 | 16.701 | 2012-10-17 05:40 | -1.4478 | 29.7222 | 11.576 | 190.3028 | 0.19176 | 3554.7183 | 49.2817
2012-10-17 | 5:40 | 2012-10-17 05:40 | 188.865 | 220.035 | 16.702 | 2012-10-17 05:40 | -1.4469 | 29.7231 | 11.573 | 190.3119 | 0.18266 | 3554.7274 | 49.2726
2012-10-17 | 5:40 | 2012-10-17 05:40 | 188.853 | 220.023 | 16.702 | 2012-10-17 05:40 | -1.4474 | 29.7226 | 11.573 | 190.3004 | 0.19416 | 3554.7159 | 49.2841
2012-10-17 | 5:40 | 2012-10-17 05:40 | 188.86 | 220.03 | 16.701 | 2012-10-17 05:40 | -1.4471 | 29.7229 | 11.57 | 190.3071 | 0.18746 | 3554.7226 | 49.2774
2012-10-17 | 5:40 | 2012-10-17 05:40 | 188.852 | 220.022 | 16.701 | 2012-10-17 05:40 | -1.4473 | 29.7227 | 11.569 | 190.2993 | 0.19526 | 3554.7148 | 49.2852
2012-10-17 | 5:41 | 2012-10-17 05:41 | 188.855 | 220.025 | 16.701 | 2012-10-17 05:41 | -1.4479 | 29.7221 | 11.568 | 190.3029 | 0.19166 | 3554.7184 | 49.2816
2012-10-17 | 5:41 | 2012-10-17 05:41 | 188.856 | 220.026 | 16.701 | 2012-10-17 05:41 | -1.4476 | 29.7224 | 11.568 | 190.3036 | 0.19096 | 3554.7191 | 49.2809
2012-10-17 | 5:41 | 2012-10-17 05:41 | 188.859 | 220.029 | 16.7 | 2012-10-17 05:41 | -1.4475 | 29.7225 | 11.564 | 190.3065 | 0.18806 | 3554.722 | 49.278
2012-10-17 | 5:41 | 2012-10-17 05:41 | 188.86 | 220.03 | 16.702 | 2012-10-17 05:41 | -1.4477 | 29.7223 | 11.565 | 190.3077 | 0.18686 | 3554.7232 | 49.2768
2012-10-17 | 5:41 | 2012-10-17 05:41 | 188.862 | 220.032 | 16.702 | 2012-10-17 05:41 | -1.4476 | 29.7224 | 11.562 | 190.3096 | 0.18496 | 3554.7251 | 49.2749
2012-10-17 | 5:42 | 2012-10-17 05:42 | 188.854 | 220.024 | 16.702 | 2012-10-17 05:42 | -1.4468 | 29.7232 | 11.56 | 190.3008 | 0.19376 | 3554.7163 | 49.2837
2012-10-17 | 5:42 | 2012-10-17 05:42 | 188.856 | 220.026 | 16.702 | 2012-10-17 05:42 | -1.4481 | 29.7219 | 11.558 | 190.3041 | 0.19046 | 3554.7196 | 49.2804
2012-10-17 | 5:42 | 2012-10-17 05:42 | 188.86 | 220.03 | 16.702 | 2012-10-17 05:42 | -1.4482 | 29.7218 | 11.556 | 190.3082 | 0.18636 | 3554.7237 | 49.2763
2012-10-17 | 5:42 | 2012-10-17 05:42 | 188.862 | 220.032 | 16.701 | 2012-10-17 05:42 | -1.4485 | 29.7215 | 11.552 | 190.3105 | 0.18406 | 3554.726 | 49.274
2012-10-17 | 5:42 | 2012-10-17 05:42 | 188.856 | 220.026 | 16.703 | 2012-10-17 05:42 | -1.4485 | 29.7215 | 11.552 | 190.3045 | 0.19006 | 3554.72 | 49.28
2012-10-17 | 5:42 | 2012-10-17 05:42 | 188.857 | 220.027 | 16.702 | 2012-10-17 05:42 | -1.4484 | 29.7216 | 11.549 | 190.3054 | 0.18916 | 3554.7209 | 49.2791
2012-10-17 | 5:42 | 2012-10-17 05:42 | 188.862 | 220.032 | 16.702 | 2012-10-17 05:42 | -1.4493 | 29.7207 | 11.545 | 190.3113 | 0.18326 | 3554.7268 | 49.2732
2012-10-17 | 5:43 | 2012-10-17 05:43 | 188.859 | 220.029 | 16.702 | 2012-10-17 05:43 | -1.4481 | 29.7219 | 11.543 | 190.3071 | 0.18746 | 3554.7226 | 49.2774
2012-10-17 | 5:43 | 2012-10-17 05:43 | 188.854 | 220.024 | 16.702 | 2012-10-17 05:43 | -1.4477 | 29.7223 | 11.541 | 190.3017 | 0.19286 | 3554.7172 | 49.2828
2012-10-17 | 5:43 | 2012-10-17 05:43 | 188.864 | 220.034 | 16.702 | 2012-10-17 05:43 | -1.4485 | 29.7215 | 11.538 | 190.3125 | 0.18206 | 3554.728 | 49.272
2012-10-17 | 5:43 | 2012-10-17 05:43 | 188.859 | 220.029 | 16.702 | 2012-10-17 05:43 | -1.4484 | 29.7216 | 11.538 | 190.3074 | 0.18716 | 3554.7229 | 49.2771
2012-10-17 | 5:43 | 2012-10-17 05:43 | 188.865 | 220.035 | 16.702 | 2012-10-17 05:43 | -1.4478 | 29.7222 | 11.532 | 190.3128 | 0.18176 | 3554.7283 | 49.2717
2012-10-17 | 5:44 | 2012-10-17 05:44 | 188.857 | 220.027 | 16.702 | 2012-10-17 05:44 | -1.4483 | 29.7217 | 11.53 | 190.3053 | 0.18926 | 3554.7208 | 49.2792
2012-10-17 | 5:44 | 2012-10-17 05:44 | 188.863 | 220.033 | 16.702 | 2012-10-17 05:44 | -1.4486 | 29.7214 | 11.529 | 190.3116 | 0.18296 | 3554.7271 | 49.2729
2012-10-17 | 5:44 | 2012-10-17 05:44 | 188.86 | 220.03 | 16.7 | 2012-10-17 05:44 | -1.4475 | 29.7225 | 11.526 | 190.3075 | 0.18706 | 3554.723 | 49.277
2012-10-17 | 5:44 | 2012-10-17 05:44 | 188.859 | 220.029 | 16.702 | 2012-10-17 05:44 | -1.4481 | 29.7219 | 11.524 | 190.3071 | 0.18746 | 3554.7226 | 49.2774
2012-10-17 | 5:44 | 2012-10-17 05:44 | 188.852 | 220.022 | 16.702 | 2012-10-17 05:44 | -1.4485 | 29.7215 | 11.519 | 190.3005 | 0.19406 | 3554.716 | 49.284
2012-10-17 | 5:44 | 2012-10-17 05:44 | 188.856 | 220.026 | 16.701 | 2012-10-17 05:44 | -1.4481 | 29.7219 | 11.517 | 190.3041 | 0.19046 | 3554.7196 | 49.2804
2012-10-17 | 5:44 | 2012-10-17 05:44 | 188.857 | 220.027 | 16.701 | 2012-10-17 05:44 | -1.4477 | 29.7223 | 11.514 | 190.3047 | 0.18986 | 3554.7202 | 49.2798
2012-10-17 | 5:45 | 2012-10-17 05:45 | 188.856 | 220.026 | 16.701 | 2012-10-17 05:45 | -1.4481 | 29.7219 | 11.511 | 190.3041 | 0.19046 | 3554.7196 | 49.2804
2012-10-17 | 5:45 | 2012-10-17 05:45 | 188.856 | 220.026 | 16.701 | 2012-10-17 05:45 | -1.448 | 29.722 | 11.507 | 190.304 | 0.19056 | 3554.7195 | 49.2805
2012-10-17 | 5:45 | 2012-10-17 05:45 | 188.864 | 220.034 | 16.7 | 2012-10-17 05:45 | -1.4483 | 29.7217 | 11.505 | 190.3123 | 0.18226 | 3554.7278 | 49.2722
2012-10-17 | 5:45 | 2012-10-17 05:45 | 188.859 | 220.029 | 16.702 | 2012-10-17 05:45 | -1.4489 | 29.7211 | 11.502 | 190.3079 | 0.18666 | 3554.7234 | 49.2766
2012-10-17 | 5:45 | 2012-10-17 05:45 | 188.861 | 220.031 | 16.701 | 2012-10-17 05:45 | -1.4487 | 29.7213 | 11.499 | 190.3097 | 0.18486 | 3554.7252 | 49.2748
2012-10-17 | 5:46 | 2012-10-17 05:46 | 188.854 | 220.024 | 16.702 | 2012-10-17 05:46 | -1.4479 | 29.7221 | 11.498 | 190.3019 | 0.19266 | 3554.7174 | 49.2826
2012-10-17 | 5:46 | 2012-10-17 05:46 | 188.86 | 220.03 | 16.702 | 2012-10-17 05:46 | -1.4481 | 29.7219 | 11.494 | 190.3081 | 0.18646 | 3554.7236 | 49.2764
2012-10-17 | 5:46 | 2012-10-17 05:46 | 188.855 | 220.025 | 16.701 | 2012-10-17 05:46 | -1.4485 | 29.7215 | 11.492 | 190.3035 | 0.19106 | 3554.719 | 49.281
2012-10-17 | 5:46 | 2012-10-17 05:46 | 188.85 | 220.02 | 16.701 | 2012-10-17 05:46 | -1.4472 | 29.7228 | 11.488 | 190.2972 | 0.19736 | 3554.7127 | 49.2873
2012-10-17 | 5:46 | 2012-10-17 05:46 | 188.865 | 220.035 | 16.702 | 2012-10-17 05:46 | -1.4478 | 29.7222 | 11.486 | 190.3128 | 0.18176 | 3554.7283 | 49.2717
2012-10-17 | 5:46 | 2012-10-17 05:46 | 188.867 | 220.037 | 16.702 | 2012-10-17 05:46 | -1.4478 | 29.7222 | 11.483 | 190.3148 | 0.17976 | 3554.7303 | 49.2697
2012-10-17 | 5:46 | 2012-10-17 05:46 | 188.848 | 220.018 | 16.701 | 2012-10-17 05:46 | -1.4485 | 29.7215 | 11.48 | 190.2965 | 0.19806 | 3554.712 | 49.288
2012-10-17 | 5:47 | 2012-10-17 05:47 | 188.85 | 220.02 | 16.702 | 2012-10-17 05:47 | -1.4476 | 29.7224 | 11.477 | 190.2976 | 0.19696 | 3554.7131 | 49.2869
2012-10-17 | 5:47 | 2012-10-17 05:47 | 188.858 | 220.028 | 16.702 | 2012-10-17 05:47 | -1.447 | 29.723 | 11.476 | 190.305 | 0.18956 | 3554.7205 | 49.2795
2012-10-17 | 5:47 | 2012-10-17 05:47 | 188.858 | 220.028 | 16.702 | 2012-10-17 05:47 | -1.4479 | 29.7221 | 11.473 | 190.3059 | 0.18866 | 3554.7214 | 49.2786
2012-10-17 | 5:47 | 2012-10-17 05:47 | 188.85 | 220.02 | 16.701 | 2012-10-17 05:47 | -1.4485 | 29.7215 | 11.472 | 190.2985 | 0.19606 | 3554.714 | 49.286
2012-10-17 | 5:47 | 2012-10-17 05:47 | 188.857 | 220.027 | 16.701 | 2012-10-17 05:47 | -1.448 | 29.722 | 11.469 | 190.305 | 0.18956 | 3554.7205 | 49.2795
2012-10-17 | 5:48 | 2012-10-17 05:48 | 188.859 | 220.029 | 16.701 | 2012-10-17 05:48 | -1.4474 | 29.7226 | 11.468 | 190.3064 | 0.18816 | 3554.7219 | 49.2781
2012-10-17 | 5:48 | 2012-10-17 05:48 | 188.855 | 220.025 | 16.702 | 2012-10-17 05:48 | -1.4479 | 29.7221 | 11.465 | 190.3029 | 0.19166 | 3554.7184 | 49.2816
2012-10-17 | 5:48 | 2012-10-17 05:48 | 188.862 | 220.032 | 16.702 | 2012-10-17 05:48 | -1.4473 | 29.7227 | 11.463 | 190.3093 | 0.18526 | 3554.7248 | 49.2752
2012-10-17 | 5:48 | 2012-10-17 05:48 | 188.857 | 220.027 | 16.701 | 2012-10-17 05:48 | -1.4477 | 29.7223 | 11.46 | 190.3047 | 0.18986 | 3554.7202 | 49.2798
2012-10-17 | 5:48 | 2012-10-17 05:48 | 188.863 | 220.033 | 16.703 | 2012-10-17 05:48 | -1.4483 | 29.7217 | 11.458 | 190.3113 | 0.18326 | 3554.7268 | 49.2732
2012-10-17 | 5:48 | 2012-10-17 05:48 | 188.856 | 220.026 | 16.701 | 2012-10-17 05:48 | -1.4474 | 29.7226 | 11.457 | 190.3034 | 0.19116 | 3554.7189 | 49.2811
2012-10-17 | 5:48 | 2012-10-17 05:49 | 188.848 | 220.018 | 16.701 | 2012-10-17 05:49 | -1.4474 | 29.7226 | 11.454 | 190.2954 | 0.19916 | 3554.7109 | 49.2891
2012-10-17 | 5:49 | 2012-10-17 05:49 | 188.848 | 220.018 | 16.701 | 2012-10-17 05:49 | -1.4481 | 29.7219 | 11.453 | 190.2961 | 0.19846 | 3554.7116 | 49.2884
2012-10-17 | 5:49 | 2012-10-17 05:49 | 188.853 | 220.023 | 16.701 | 2012-10-17 05:49 | -1.4478 | 29.7222 | 11.451 | 190.3008 | 0.19376 | 3554.7163 | 49.2837
2012-10-17 | 5:49 | 2012-10-17 05:49 | 188.857 | 220.027 | 16.701 | 2012-10-17 05:49 | -1.4477 | 29.7223 | 11.45 | 190.3047 | 0.18986 | 3554.7202 | 49.2798
2012-10-17 | 5:49 | 2012-10-17 05:49 | 188.859 | 220.029 | 16.701 | 2012-10-17 05:49 | -1.4477 | 29.7223 | 11.447 | 190.3067 | 0.18786 | 3554.7222 | 49.2778
2012-10-17 | 5:49 | 2012-10-17 05:49 | 188.857 | 220.027 | 16.702 | 2012-10-17 05:49 | -1.4478 | 29.7222 | 11.444 | 190.3048 | 0.18976 | 3554.7203 | 49.2797
2012-10-17 | 5:50 | 2012-10-17 05:50 | 188.859 | 220.029 | 16.702 | 2012-10-17 05:50 | -1.4473 | 29.7227 | 11.442 | 190.3063 | 0.18826 | 3554.7218 | 49.2782
2012-10-17 | 5:50 | 2012-10-17 05:50 | 188.857 | 220.027 | 16.702 | 2012-10-17 05:50 | -1.4479 | 29.7221 | 11.439 | 190.3049 | 0.18966 | 3554.7204 | 49.2796
2012-10-17 | 5:50 | 2012-10-17 05:50 | 188.858 | 220.028 | 16.7 | 2012-10-17 05:50 | -1.4481 | 29.7219 | 11.437 | 190.3061 | 0.18846 | 3554.7216 | 49.2784
2012-10-17 | 5:50 | 2012-10-17 05:50 | 188.856 | 220.026 | 16.702 | 2012-10-17 05:50 | -1.448 | 29.722 | 11.434 | 190.304 | 0.19056 | 3554.7195 | 49.2805
2012-10-17 | 5:50 | 2012-10-17 05:50 | 188.853 | 220.023 | 16.701 | 2012-10-17 05:50 | -1.4479 | 29.7221 | 11.43 | 190.3009 | 0.19366 | 3554.7164 | 49.2836
2012-10-17 | 5:50 | 2012-10-17 05:50 | 188.862 | 220.032 | 16.7 | 2012-10-17 05:50 | -1.4475 | 29.7225 | 11.427 | 190.3095 | 0.18506 | 3554.725 | 49.275
2012-10-17 | 5:50 | 2012-10-17 05:50 | 188.866 | 220.036 | 16.701 | 2012-10-17 05:50 | -1.4474 | 29.7226 | 11.425 | 190.3134 | 0.18116 | 3554.7289 | 49.2711
2012-10-17 | 5:51 | 2012-10-17 05:51 | 188.858 | 220.028 | 16.701 | 2012-10-17 05:51 | -1.4473 | 29.7227 | 11.424 | 190.3053 | 0.18926 | 3554.7208 | 49.2792
2012-10-17 | 5:51 | 2012-10-17 05:51 | 188.855 | 220.025 | 16.701 | 2012-10-17 05:51 | -1.4461 | 29.7239 | 11.421 | 190.3011 | 0.19346 | 3554.7166 | 49.2834
2012-10-17 | 5:51 | 2012-10-17 05:51 | 188.857 | 220.027 | 16.7 | 2012-10-17 05:51 | -1.4473 | 29.7227 | 11.417 | 190.3043 | 0.19026 | 3554.7198 | 49.2802
2012-10-17 | 5:51 | 2012-10-17 05:51 | 188.86 | 220.03 | 16.7 | 2012-10-17 05:51 | -1.4474 | 29.7226 | 11.415 | 190.3074 | 0.18716 | 3554.7229 | 49.2771
2012-10-17 | 5:51 | 2012-10-17 05:51 | 188.863 | 220.033 | 16.701 | 2012-10-17 05:51 | -1.447 | 29.723 | 11.413 | 190.31 | 0.18456 | 3554.7255 | 49.2745
2012-10-17 | 5:52 | 2012-10-17 05:52 | 188.859 | 220.029 | 16.701 | 2012-10-17 05:52 | -1.4465 | 29.7235 | 11.41 | 190.3055 | 0.18906 | 3554.721 | 49.279
2012-10-17 | 5:52 | 2012-10-17 05:52 | 188.87 | 220.04 | 16.701 | 2012-10-17 05:52 | -1.4471 | 29.7229 | 11.407 | 190.3171 | 0.17746 | 3554.7326 | 49.2674
2012-10-17 | 5:52 | 2012-10-17 05:52 | 188.861 | 220.031 | 16.701 | 2012-10-17 05:52 | -1.4468 | 29.7232 | 11.406 | 190.3078 | 0.18676 | 3554.7233 | 49.2767
2012-10-17 | 5:52 | 2012-10-17 05:52 | 188.867 | 220.037 | 16.701 | 2012-10-17 05:52 | -1.447 | 29.723 | 11.403 | 190.314 | 0.18056 | 3554.7295 | 49.2705
2012-10-17 | 5:52 | 2012-10-17 05:52 | 188.855 | 220.025 | 16.701 | 2012-10-17 05:52 | -1.4467 | 29.7233 | 11.401 | 190.3017 | 0.19286 | 3554.7172 | 49.2828
2012-10-17 | 5:52 | 2012-10-17 05:52 | 188.864 | 220.034 | 16.701 | 2012-10-17 05:52 | -1.4468 | 29.7232 | 11.399 | 190.3108 | 0.18376 | 3554.7263 | 49.2737
2012-10-17 | 5:52 | 2012-10-17 05:52 | 188.862 | 220.032 | 16.7 | 2012-10-17 05:52 | -1.447 | 29.723 | 11.396 | 190.309 | 0.18556 | 3554.7245 | 49.2755
2012-10-17 | 5:53 | 2012-10-17 05:53 | 188.864 | 220.034 | 16.7 | 2012-10-17 05:53 | -1.4466 | 29.7234 | 11.394 | 190.3106 | 0.18396 | 3554.7261 | 49.2739
2012-10-17 | 5:53 | 2012-10-17 05:53 | 188.857 | 220.027 | 16.7 | 2012-10-17 05:53 | -1.4471 | 29.7229 | 11.391 | 190.3041 | 0.19046 | 3554.7196 | 49.2804
2012-10-17 | 5:53 | 2012-10-17 05:53 | 188.864 | 220.034 | 16.7 | 2012-10-17 05:53 | -1.4461 | 29.7239 | 11.388 | 190.3101 | 0.18446 | 3554.7256 | 49.2744
2012-10-17 | 5:53 | 2012-10-17 05:53 | 188.859 | 220.029 | 16.701 | 2012-10-17 05:53 | -1.4466 | 29.7234 | 11.386 | 190.3056 | 0.18896 | 3554.7211 | 49.2789
2012-10-17 | 5:53 | 2012-10-17 05:53 | 188.864 | 220.034 | 16.7 | 2012-10-17 05:53 | -1.4464 | 29.7236 | 11.382 | 190.3104 | 0.18416 | 3554.7259 | 49.2741
2012-10-17 | 5:54 | 2012-10-17 05:54 | 188.854 | 220.024 | 16.7 | 2012-10-17 05:54 | -1.4456 | 29.7244 | 11.38 | 190.2996 | 0.19496 | 3554.7151 | 49.2849
2012-10-17 | 5:54 | 2012-10-17 05:54 | 188.861 | 220.031 | 16.7 | 2012-10-17 05:54 | -1.4465 | 29.7235 | 11.377 | 190.3075 | 0.18706 | 3554.723 | 49.277
2012-10-17 | 5:54 | 2012-10-17 05:54 | 188.861 | 220.031 | 16.7 | 2012-10-17 05:54 | -1.4462 | 29.7238 | 11.374 | 190.3072 | 0.18736 | 3554.7227 | 49.2773
2012-10-17 | 5:54 | 2012-10-17 05:54 | 188.856 | 220.026 | 16.7 | 2012-10-17 05:54 | -1.4456 | 29.7244 | 11.371 | 190.3016 | 0.19296 | 3554.7171 | 49.2829
2012-10-17 | 5:54 | 2012-10-17 05:54 | 188.858 | 220.028 | 16.701 | 2012-10-17 05:54 | -1.4464 | 29.7236 | 11.367 | 190.3044 | 0.19016 | 3554.7199 | 49.2801
2012-10-17 | 5:54 | 2012-10-17 05:54 | 188.862 | 220.032 | 16.701 | 2012-10-17 05:54 | -1.4466 | 29.7234 | 11.364 | 190.3086 | 0.18596 | 3554.7241 | 49.2759
2012-10-17 | 5:54 | 2012-10-17 05:54 | 188.857 | 220.027 | 16.7 | 2012-10-17 05:54 | -1.4461 | 29.7239 | 11.362 | 190.3031 | 0.19146 | 3554.7186 | 49.2814
2012-10-17 | 5:55 | 2012-10-17 05:55 | 188.866 | 220.036 | 16.701 | 2012-10-17 05:55 | -1.446 | 29.724 | 11.36 | 190.312 | 0.18256 | 3554.7275 | 49.2725
2012-10-17 | 5:55 | 2012-10-17 05:55 | 188.853 | 220.023 | 16.7 | 2012-10-17 05:55 | -1.4461 | 29.7239 | 11.357 | 190.2991 | 0.19546 | 3554.7146 | 49.2854
2012-10-17 | 5:55 | 2012-10-17 05:55 | 188.864 | 220.034 | 16.701 | 2012-10-17 05:55 | -1.446 | 29.724 | 11.356 | 190.31 | 0.18456 | 3554.7255 | 49.2745
2012-10-17 | 5:55 | 2012-10-17 05:55 | 188.859 | 220.029 | 16.701 | 2012-10-17 05:55 | -1.4457 | 29.7243 | 11.354 | 190.3047 | 0.18986 | 3554.7202 | 49.2798
2012-10-17 | 5:55 | 2012-10-17 05:55 | 188.858 | 220.028 | 16.7 | 2012-10-17 05:55 | -1.4459 | 29.7241 | 11.351 | 190.3039 | 0.19066 | 3554.7194 | 49.2806
2012-10-17 | 5:56 | 2012-10-17 05:55 | 188.864 | 220.034 | 16.701 | 2012-10-17 05:55 | -1.4461 | 29.7239 | 11.349 | 190.3101 | 0.18446 | 3554.7256 | 49.2744
2012-10-17 | 5:56 | 2012-10-17 05:56 | 188.858 | 220.028 | 16.7 | 2012-10-17 05:56 | -1.4465 | 29.7235 | 11.346 | 190.3045 | 0.19006 | 3554.72 | 49.28
2012-10-17 | 5:56 | 2012-10-17 05:56 | 188.865 | 220.035 | 16.699 | 2012-10-17 05:56 | -1.4464 | 29.7236 | 11.344 | 190.3114 | 0.18316 | 3554.7269 | 49.2731
2012-10-17 | 5:56 | 2012-10-17 05:56 | 188.857 | 220.027 | 16.699 | 2012-10-17 05:56 | -1.4459 | 29.7241 | 11.342 | 190.3029 | 0.19166 | 3554.7184 | 49.2816
2012-10-17 | 5:56 | 2012-10-17 05:56 | 188.858 | 220.028 | 16.7 | 2012-10-17 05:56 | -1.4456 | 29.7244 | 11.34 | 190.3036 | 0.19096 | 3554.7191 | 49.2809
2012-10-17 | 5:56 | 2012-10-17 05:56 | 188.863 | 220.033 | 16.7 | 2012-10-17 05:56 | -1.4466 | 29.7234 | 11.337 | 190.3096 | 0.18496 | 3554.7251 | 49.2749
2012-10-17 | 5:56 | 2012-10-17 05:56 | 188.858 | 220.028 | 16.7 | 2012-10-17 05:56 | -1.4456 | 29.7244 | 11.334 | 190.3036 | 0.19096 | 3554.7191 | 49.2809
2012-10-17 | 5:57 | 2012-10-17 05:57 | 188.862 | 220.032 | 16.7 | 2012-10-17 05:57 | -1.4458 | 29.7242 | 11.332 | 190.3078 | 0.18676 | 3554.7233 | 49.2767
2012-10-17 | 5:57 | 2012-10-17 05:57 | 188.867 | 220.037 | 16.701 | 2012-10-17 05:57 | -1.4462 | 29.7238 | 11.329 | 190.3132 | 0.18136 | 3554.7287 | 49.2713
2012-10-17 | 5:57 | 2012-10-17 05:57 | 188.861 | 220.031 | 16.7 | 2012-10-17 05:57 | -1.4467 | 29.7233 | 11.326 | 190.3077 | 0.18686 | 3554.7232 | 49.2768
2012-10-17 | 5:57 | 2012-10-17 05:57 | 188.852 | 220.022 | 16.7 | 2012-10-17 05:57 | -1.4463 | 29.7237 | 11.325 | 190.2983 | 0.19626 | 3554.7138 | 49.2862
2012-10-17 | 5:57 | 2012-10-17 05:57 | 188.865 | 220.035 | 16.7 | 2012-10-17 05:57 | -1.4461 | 29.7239 | 11.323 | 190.3111 | 0.18346 | 3554.7266 | 49.2734
2012-10-17 | 5:57 | 2012-10-17 05:58 | 188.863 | 220.033 | 16.699 | 2012-10-17 05:58 | -1.4461 | 29.7239 | 11.321 | 190.3091 | 0.18546 | 3554.7246 | 49.2754
2012-10-17 | 5:58 | 2012-10-17 05:58 | 188.859 | 220.029 | 16.7 | 2012-10-17 05:58 | -1.4463 | 29.7237 | 11.319 | 190.3053 | 0.18926 | 3554.7208 | 49.2792
2012-10-17 | 5:58 | 2012-10-17 05:58 | 188.859 | 220.029 | 16.7 | 2012-10-17 05:58 | -1.4461 | 29.7239 | 11.317 | 190.3051 | 0.18946 | 3554.7206 | 49.2794
2012-10-17 | 5:58 | 2012-10-17 05:58 | 188.862 | 220.032 | 16.7 | 2012-10-17 05:58 | -1.4464 | 29.7236 | 11.315 | 190.3084 | 0.18616 | 3554.7239 | 49.2761
2012-10-17 | 5:58 | 2012-10-17 05:58 | 188.865 | 220.035 | 16.7 | 2012-10-17 05:58 | -1.4462 | 29.7238 | 11.313 | 190.3112 | 0.18336 | 3554.7267 | 49.2733
2012-10-17 | 5:58 | 2012-10-17 05:58 | 188.859 | 220.029 | 16.699 | 2012-10-17 05:58 | -1.447 | 29.723 | 11.311 | 190.306 | 0.18856 | 3554.7215 | 49.2785
2012-10-17 | 5:58 | 2012-10-17 05:58 | 188.862 | 220.032 | 16.699 | 2012-10-17 05:58 | -1.4458 | 29.7242 | 11.31 | 190.3078 | 0.18676 | 3554.7233 | 49.2767
2012-10-17 | 5:59 | 2012-10-17 05:59 | 188.862 | 220.032 | 16.699 | 2012-10-17 05:59 | -1.4465 | 29.7235 | 11.309 | 190.3085 | 0.18606 | 3554.724 | 49.276
2012-10-17 | 5:59 | 2012-10-17 05:59 | 188.854 | 220.024 | 16.699 | 2012-10-17 05:59 | -1.4472 | 29.7228 | 11.308 | 190.3012 | 0.19336 | 3554.7167 | 49.2833
2012-10-17 | 5:59 | 2012-10-17 05:59 | 188.859 | 220.029 | 16.699 | 2012-10-17 05:59 | -1.4465 | 29.7235 | 11.307 | 190.3055 | 0.18906 | 3554.721 | 49.279
2012-10-17 | 5:59 | 2012-10-17 05:59 | 188.858 | 220.028 | 16.699 | 2012-10-17 05:59 | -1.4461 | 29.7239 | 11.307 | 190.3041 | 0.19046 | 3554.7196 | 49.2804
2012-10-17 | 5:59 | 2012-10-17 05:59 | 188.859 | 220.029 | 16.7 | 2012-10-17 05:59 | -1.4468 | 29.7232 | 11.306 | 190.3058 | 0.18876 | 3554.7213 | 49.2787
2012-10-17 | 6:00 | 2012-10-17 06:00 | 188.86 | 220.03 | 16.699 | 2012-10-17 06:00 | -1.4466 | 29.7234 | 11.305 | 190.3066 | 0.18796 | 3554.7221 | 49.2779
2012-10-17 | 6:00 | 2012-10-17 06:00 | 188.863 | 220.033 | 16.701 | 2012-10-17 06:00 | -1.4467 | 29.7233 | 11.304 | 190.3097 | 0.18486 | 3554.7252 | 49.2748
2012-10-17 | 6:00 | 2012-10-17 06:00 | 188.86 | 220.03 | 16.699 | 2012-10-17 06:00 | -1.4467 | 29.7233 | 11.304 | 190.3067 | 0.18786 | 3554.7222 | 49.2778
2012-10-17 | 6:00 | 2012-10-17 06:00 | 188.869 | 220.039 | 16.7 | 2012-10-17 06:00 | -1.4466 | 29.7234 | 11.304 | 190.3156 | 0.17896 | 3554.7311 | 49.2689
2012-10-17 | 6:00 | 2012-10-17 06:00 | 188.858 | 220.028 | 16.7 | 2012-10-17 06:00 | -1.4465 | 29.7235 | 11.303 | 190.3045 | 0.19006 | 3554.72 | 49.28
2012-10-17 | 6:00 | 2012-10-17 06:00 | 188.864 | 220.034 | 16.699 | 2012-10-17 06:00 | -1.4466 | 29.7234 | 11.303 | 190.3106 | 0.18396 | 3554.7261 | 49.2739
2012-10-17 | 6:00 | 2012-10-17 06:00 | 188.869 | 220.039 | 16.699 | 2012-10-17 06:00 | -1.447 | 29.723 | 11.303 | 190.316 | 0.17856 | 3554.7315 | 49.2685
2012-10-17 | 6:01 | 2012-10-17 06:01 | 188.858 | 220.028 | 16.699 | 2012-10-17 06:01 | -1.4471 | 29.7229 | 11.304 | 190.3051 | 0.18946 | 3554.7206 | 49.2794
2012-10-17 | 6:01 | 2012-10-17 06:01 | 188.856 | 220.026 | 16.701 | 2012-10-17 06:01 | -1.447 | 29.723 | 11.303 | 190.303 | 0.19156 | 3554.7185 | 49.2815
2012-10-17 | 6:01 | 2012-10-17 06:01 | 188.861 | 220.031 | 16.699 | 2012-10-17 06:01 | -1.4472 | 29.7228 | 11.304 | 190.3082 | 0.18636 | 3554.7237 | 49.2763
2012-10-17 | 6:01 | 2012-10-17 06:01 | 188.862 | 220.032 | 16.699 | 2012-10-17 06:01 | -1.4466 | 29.7234 | 11.302 | 190.3086 | 0.18596 | 3554.7241 | 49.2759
2012-10-17 | 6:01 | 2012-10-17 06:01 | 188.85 | 220.02 | 16.701 | 2012-10-17 06:01 | -1.4472 | 29.7228 | 11.302 | 190.2972 | 0.19736 | 3554.7127 | 49.2873
2012-10-17 | 6:02 | 2012-10-17 06:02 | 188.855 | 220.025 | 16.699 | 2012-10-17 06:02 | -1.4468 | 29.7232 | 11.302 | 190.3018 | 0.19276 | 3554.7173 | 49.2827
2012-10-17 | 6:02 | 2012-10-17 06:02 | 188.863 | 220.033 | 16.7 | 2012-10-17 06:02 | -1.4469 | 29.7231 | 11.303 | 190.3099 | 0.18466 | 3554.7254 | 49.2746
2012-10-17 | 6:02 | 2012-10-17 06:02 | 188.853 | 220.023 | 16.7 | 2012-10-17 06:02 | -1.4473 | 29.7227 | 11.304 | 190.3003 | 0.19426 | 3554.7158 | 49.2842
2012-10-17 | 6:02 | 2012-10-17 06:02 | 188.853 | 220.023 | 16.699 | 2012-10-17 06:02 | -1.4472 | 29.7228 | 11.304 | 190.3002 | 0.19436 | 3554.7157 | 49.2843
2012-10-17 | 6:02 | 2012-10-17 06:02 | 188.859 | 220.029 | 16.699 | 2012-10-17 06:02 | -1.4472 | 29.7228 | 11.305 | 190.3062 | 0.18836 | 3554.7217 | 49.2783
2012-10-17 | 6:02 | 2012-10-17 06:02 | 188.862 | 220.032 | 16.699 | 2012-10-17 06:02 | -1.4473 | 29.7227 | 11.304 | 190.3093 | 0.18526 | 3554.7248 | 49.2752
2012-10-17 | 6:02 | 2012-10-17 06:02 | 188.86 | 220.03 | 16.699 | 2012-10-17 06:02 | -1.4475 | 29.7225 | 11.306 | 190.3075 | 0.18706 | 3554.723 | 49.277
2012-10-17 | 6:03 | 2012-10-17 06:03 | 188.857 | 220.027 | 16.7 | 2012-10-17 06:03 | -1.4473 | 29.7227 | 11.307 | 190.3043 | 0.19026 | 3554.7198 | 49.2802
2012-10-17 | 6:03 | 2012-10-17 06:03 | 188.857 | 220.027 | 16.699 | 2012-10-17 06:03 | -1.447 | 29.723 | 11.308 | 190.304 | 0.19056 | 3554.7195 | 49.2805
2012-10-17 | 6:03 | 2012-10-17 06:03 | 188.854 | 220.024 | 16.699 | 2012-10-17 06:03 | -1.447 | 29.723 | 11.308 | 190.301 | 0.19356 | 3554.7165 | 49.2835
2012-10-17 | 6:03 | 2012-10-17 06:03 | 188.857 | 220.027 | 16.699 | 2012-10-17 06:03 | -1.4468 | 29.7232 | 11.31 | 190.3038 | 0.19076 | 3554.7193 | 49.2807
2012-10-17 | 6:03 | 2012-10-17 06:03 | 188.863 | 220.033 | 16.698 | 2012-10-17 06:03 | -1.4467 | 29.7233 | 11.31 | 190.3097 | 0.18486 | 3554.7252 | 49.2748
2012-10-17 | 6:04 | 2012-10-17 06:04 | 188.859 | 220.029 | 16.699 | 2012-10-17 06:04 | -1.4468 | 29.7232 | 11.311 | 190.3058 | 0.18876 | 3554.7213 | 49.2787
2012-10-17 | 6:04 | 2012-10-17 06:04 | 188.856 | 220.026 | 16.7 | 2012-10-17 06:04 | -1.4468 | 29.7232 | 11.311 | 190.3028 | 0.19176 | 3554.7183 | 49.2817
2012-10-17 | 6:04 | 2012-10-17 06:04 | 188.861 | 220.031 | 16.7 | 2012-10-17 06:04 | -1.4468 | 29.7232 | 11.311 | 190.3078 | 0.18676 | 3554.7233 | 49.2767
2012-10-17 | 6:04 | 2012-10-17 06:04 | 188.856 | 220.026 | 16.7 | 2012-10-17 06:04 | -1.4467 | 29.7233 | 11.312 | 190.3027 | 0.19186 | 3554.7182 | 49.2818
2012-10-17 | 6:04 | 2012-10-17 06:04 | 188.858 | 220.028 | 16.7 | 2012-10-17 06:04 | -1.4468 | 29.7232 | 11.312 | 190.3048 | 0.18976 | 3554.7203 | 49.2797
2012-10-17 | 6:04 | 2012-10-17 06:04 | 188.866 | 220.036 | 16.7 | 2012-10-17 06:04 | -1.4464 | 29.7236 | 11.313 | 190.3124 | 0.18216 | 3554.7279 | 49.2721
2012-10-17 | 6:04 | 2012-10-17 06:05 | 188.86 | 220.03 | 16.699 | 2012-10-17 06:05 | -1.4464 | 29.7236 | 11.313 | 190.3064 | 0.18816 | 3554.7219 | 49.2781
2012-10-17 | 6:05 | 2012-10-17 06:05 | 188.856 | 220.026 | 16.7 | 2012-10-17 06:05 | -1.4463 | 29.7237 | 11.314 | 190.3023 | 0.19226 | 3554.7178 | 49.2822
2012-10-17 | 6:05 | 2012-10-17 06:05 | 188.86 | 220.03 | 16.7 | 2012-10-17 06:05 | -1.4466 | 29.7234 | 11.314 | 190.3066 | 0.18796 | 3554.7221 | 49.2779
2012-10-17 | 6:05 | 2012-10-17 06:05 | 188.858 | 220.028 | 16.699 | 2012-10-17 06:05 | -1.4464 | 29.7236 | 11.315 | 190.3044 | 0.19016 | 3554.7199 | 49.2801
2012-10-17 | 6:05 | 2012-10-17 06:05 | 188.854 | 220.024 | 16.699 | 2012-10-17 06:05 | -1.4466 | 29.7234 | 11.314 | 190.3006 | 0.19396 | 3554.7161 | 49.2839
2012-10-17 | 6:05 | 2012-10-17 06:05 | 188.862 | 220.032 | 16.7 | 2012-10-17 06:05 | -1.4463 | 29.7237 | 11.315 | 190.3083 | 0.18626 | 3554.7238 | 49.2762
2012-10-17 | 6:06 | 2012-10-17 06:06 | 188.863 | 220.033 | 16.699 | 2012-10-17 06:06 | -1.4458 | 29.7242 | 11.316 | 190.3088 | 0.18576 | 3554.7243 | 49.2757
2012-10-17 | 6:06 | 2012-10-17 06:06 | 188.862 | 220.032 | 16.7 | 2012-10-17 06:06 | -1.4462 | 29.7238 | 11.316 | 190.3082 | 0.18636 | 3554.7237 | 49.2763
2012-10-17 | 6:06 | 2012-10-17 06:06 | 188.86 | 220.03 | 16.699 | 2012-10-17 06:06 | -1.446 | 29.724 | 11.316 | 190.306 | 0.18856 | 3554.7215 | 49.2785
2012-10-17 | 6:06 | 2012-10-17 06:06 | 188.86 | 220.03 | 16.699 | 2012-10-17 06:06 | -1.4462 | 29.7238 | 11.316 | 190.3062 | 0.18836 | 3554.7217 | 49.2783
2012-10-17 | 6:06 | 2012-10-17 06:06 | 188.86 | 220.03 | 16.699 | 2012-10-17 06:06 | -1.4462 | 29.7238 | 11.317 | 190.3062 | 0.18836 | 3554.7217 | 49.2783
2012-10-17 | 6:06 | 2012-10-17 06:06 | 188.867 | 220.037 | 16.7 | 2012-10-17 06:06 | -1.4464 | 29.7236 | 11.317 | 190.3134 | 0.18116 | 3554.7289 | 49.2711
2012-10-17 | 6:06 | 2012-10-17 06:06 | 188.863 | 220.033 | 16.7 | 2012-10-17 06:06 | -1.4462 | 29.7238 | 11.318 | 190.3092 | 0.18536 | 3554.7247 | 49.2753
2012-10-17 | 6:07 | 2012-10-17 06:07 | 188.858 | 220.028 | 16.699 | 2012-10-17 06:07 | -1.4466 | 29.7234 | 11.317 | 190.3046 | 0.18996 | 3554.7201 | 49.2799
2012-10-17 | 6:07 | 2012-10-17 06:07 | 188.855 | 220.025 | 16.699 | 2012-10-17 06:07 | -1.4466 | 29.7234 | 11.318 | 190.3016 | 0.19296 | 3554.7171 | 49.2829
2012-10-17 | 6:07 | 2012-10-17 06:07 | 188.861 | 220.031 | 16.699 | 2012-10-17 06:07 | -1.4458 | 29.7242 | 11.318 | 190.3068 | 0.18776 | 3554.7223 | 49.2777
2012-10-17 | 6:07 | 2012-10-17 06:07 | 188.866 | 220.036 | 16.697 | 2012-10-17 06:07 | -1.4464 | 29.7236 | 11.319 | 190.3124 | 0.18216 | 3554.7279 | 49.2721
2012-10-17 | 6:07 | 2012-10-17 06:07 | 188.859 | 220.029 | 16.699 | 2012-10-17 06:07 | -1.4465 | 29.7235 | 11.321 | 190.3055 | 0.18906 | 3554.721 | 49.279
2012-10-17 | 6:08 | 2012-10-17 06:08 | 188.866 | 220.036 | 16.701 | 2012-10-17 06:08 | -1.4468 | 29.7232 | 11.321 | 190.3128 | 0.18176 | 3554.7283 | 49.2717
2012-10-17 | 6:08 | 2012-10-17 06:08 | 188.865 | 220.035 | 16.699 | 2012-10-17 06:08 | -1.4465 | 29.7235 | 11.322 | 190.3115 | 0.18306 | 3554.727 | 49.273
2012-10-17 | 6:08 | 2012-10-17 06:08 | 188.861 | 220.031 | 16.699 | 2012-10-17 06:08 | -1.4465 | 29.7235 | 11.323 | 190.3075 | 0.18706 | 3554.723 | 49.277
2012-10-17 | 6:08 | 2012-10-17 06:08 | 188.859 | 220.029 | 16.699 | 2012-10-17 06:08 | -1.4468 | 29.7232 | 11.324 | 190.3058 | 0.18876 | 3554.7213 | 49.2787
2012-10-17 | 6:08 | 2012-10-17 06:08 | 188.861 | 220.031 | 16.699 | 2012-10-17 06:08 | -1.4464 | 29.7236 | 11.326 | 190.3074 | 0.18716 | 3554.7229 | 49.2771
2012-10-17 | 6:08 | 2012-10-17 06:08 | 188.864 | 220.034 | 16.7 | 2012-10-17 06:08 | -1.4468 | 29.7232 | 11.327 | 190.3108 | 0.18376 | 3554.7263 | 49.2737
2012-10-17 | 6:08 | 2012-10-17 06:08 | 188.861 | 220.031 | 16.7 | 2012-10-17 06:08 | -1.4469 | 29.7231 | 11.329 | 190.3079 | 0.18666 | 3554.7234 | 49.2766
2012-10-17 | 6:09 | 2012-10-17 06:09 | 188.862 | 220.032 | 16.699 | 2012-10-17 06:09 | -1.4465 | 29.7235 | 11.33 | 190.3085 | 0.18606 | 3554.724 | 49.276
2012-10-17 | 6:09 | 2012-10-17 06:09 | 188.863 | 220.033 | 16.699 | 2012-10-17 06:09 | -1.4463 | 29.7237 | 11.332 | 190.3093 | 0.18526 | 3554.7248 | 49.2752
2012-10-17 | 6:09 | 2012-10-17 06:09 | 188.864 | 220.034 | 16.7 | 2012-10-17 06:09 | -1.4464 | 29.7236 | 11.334 | 190.3104 | 0.18416 | 3554.7259 | 49.2741
2012-10-17 | 6:09 | 2012-10-17 06:09 | 188.863 | 220.033 | 16.7 | 2012-10-17 06:09 | -1.4466 | 29.7234 | 11.336 | 190.3096 | 0.18496 | 3554.7251 | 49.2749
2012-10-17 | 6:09 | 2012-10-17 06:09 | 188.855 | 220.025 | 16.699 | 2012-10-17 06:09 | -1.447 | 29.723 | 11.337 | 190.302 | 0.19256 | 3554.7175 | 49.2825
2012-10-17 | 6:09 | 2012-10-17 06:10 | 188.86 | 220.03 | 16.7 | 2012-10-17 06:10 | -1.4473 | 29.7227 | 11.339 | 190.3073 | 0.18726 | 3554.7228 | 49.2772
2012-10-17 | 6:10 | 2012-10-17 06:10 | 188.86 | 220.03 | 16.699 | 2012-10-17 06:10 | -1.4468 | 29.7232 | 11.341 | 190.3068 | 0.18776 | 3554.7223 | 49.2777
2012-10-17 | 6:10 | 2012-10-17 06:10 | 188.867 | 220.037 | 16.698 | 2012-10-17 06:10 | -1.447 | 29.723 | 11.342 | 190.314 | 0.18056 | 3554.7295 | 49.2705
2012-10-17 | 6:10 | 2012-10-17 06:10 | 188.864 | 220.034 | 16.699 | 2012-10-17 06:10 | -1.4474 | 29.7226 | 11.345 | 190.3114 | 0.18316 | 3554.7269 | 49.2731
2012-10-17 | 6:10 | 2012-10-17 06:10 | 188.862 | 220.032 | 16.699 | 2012-10-17 06:10 | -1.4473 | 29.7227 | 11.347 | 190.3093 | 0.18526 | 3554.7248 | 49.2752
2012-10-17 | 6:10 | 2012-10-17 06:10 | 188.869 | 220.039 | 16.7 | 2012-10-17 06:10 | -1.4469 | 29.7231 | 11.349 | 190.3159 | 0.17866 | 3554.7314 | 49.2686
2012-10-17 | 6:10 | 2012-10-17 06:10 | 188.862 | 220.032 | 16.699 | 2012-10-17 06:10 | -1.4472 | 29.7228 | 11.351 | 190.3092 | 0.18536 | 3554.7247 | 49.2753
2012-10-17 | 6:11 | 2012-10-17 06:11 | 188.864 | 220.034 | 16.699 | 2012-10-17 06:11 | -1.4473 | 29.7227 | 11.353 | 190.3113 | 0.18326 | 3554.7268 | 49.2732
2012-10-17 | 6:11 | 2012-10-17 06:11 | 188.864 | 220.034 | 16.7 | 2012-10-17 06:11 | -1.447 | 29.723 | 11.355 | 190.311 | 0.18356 | 3554.7265 | 49.2735
2012-10-17 | 6:11 | 2012-10-17 06:11 | 188.863 | 220.033 | 16.699 | 2012-10-17 06:11 | -1.4469 | 29.7231 | 11.359 | 190.3099 | 0.18466 | 3554.7254 | 49.2746
2012-10-17 | 6:11 | 2012-10-17 06:11 | 188.857 | 220.027 | 16.7 | 2012-10-17 06:11 | -1.4472 | 29.7228 | 11.36 | 190.3042 | 0.19036 | 3554.7197 | 49.2803
2012-10-17 | 6:11 | 2012-10-17 06:11 | 188.856 | 220.026 | 16.701 | 2012-10-17 06:11 | -1.4468 | 29.7232 | 11.362 | 190.3028 | 0.19176 | 3554.7183 | 49.2817
2012-10-17 | 6:11 | 2012-10-17 06:11 | 188.862 | 220.032 | 16.7 | 2012-10-17 06:11 | -1.4476 | 29.7224 | 11.365 | 190.3096 | 0.18496 | 3554.7251 | 49.2749
2012-10-17 | 6:12 | 2012-10-17 06:12 | 188.862 | 220.032 | 16.699 | 2012-10-17 06:12 | -1.4471 | 29.7229 | 11.367 | 190.3091 | 0.18546 | 3554.7246 | 49.2754
2012-10-17 | 6:12 | 2012-10-17 06:12 | 188.859 | 220.029 | 16.699 | 2012-10-17 06:12 | -1.4476 | 29.7224 | 11.371 | 190.3066 | 0.18796 | 3554.7221 | 49.2779
2012-10-17 | 6:12 | 2012-10-17 06:12 | 188.87 | 220.04 | 16.699 | 2012-10-17 06:12 | -1.447 | 29.723 | 11.373 | 190.317 | 0.17756 | 3554.7325 | 49.2675
2012-10-17 | 6:12 | 2012-10-17 06:12 | 188.859 | 220.029 | 16.7 | 2012-10-17 06:12 | -1.4474 | 29.7226 | 11.377 | 190.3064 | 0.18816 | 3554.7219 | 49.2781
2012-10-17 | 6:12 | 2012-10-17 06:12 | 188.856 | 220.026 | 16.7 | 2012-10-17 06:12 | -1.4475 | 29.7225 | 11.38 | 190.3035 | 0.19106 | 3554.719 | 49.281
2012-10-17 | 6:12 | 2012-10-17 06:12 | 188.86 | 220.03 | 16.7 | 2012-10-17 06:12 | -1.4472 | 29.7228 | 11.384 | 190.3072 | 0.18736 | 3554.7227 | 49.2773
2012-10-17 | 6:13 | 2012-10-17 06:13 | 188.854 | 220.024 | 16.699 | 2012-10-17 06:13 | -1.4471 | 29.7229 | 11.388 | 190.3011 | 0.19346 | 3554.7166 | 49.2834
2012-10-17 | 6:13 | 2012-10-17 06:13 | 188.867 | 220.037 | 16.7 | 2012-10-17 06:13 | -1.4475 | 29.7225 | 11.392 | 190.3145 | 0.18006 | 3554.73 | 49.27
2012-10-17 | 6:13 | 2012-10-17 06:13 | 188.866 | 220.036 | 16.698 | 2012-10-17 06:13 | -1.447 | 29.723 | 11.395 | 190.313 | 0.18156 | 3554.7285 | 49.2715
2012-10-17 | 6:13 | 2012-10-17 06:13 | 188.861 | 220.031 | 16.699 | 2012-10-17 06:13 | -1.4476 | 29.7224 | 11.398 | 190.3086 | 0.18596 | 3554.7241 | 49.2759
2012-10-17 | 6:13 | 2012-10-17 06:13 | 188.854 | 220.024 | 16.699 | 2012-10-17 06:13 | -1.4477 | 29.7223 | 11.401 | 190.3017 | 0.19286 | 3554.7172 | 49.2828
2012-10-17 | 6:13 | 2012-10-17 06:14 | 188.858 | 220.028 | 16.699 | 2012-10-17 06:14 | -1.4479 | 29.7221 | 11.405 | 190.3059 | 0.18866 | 3554.7214 | 49.2786
2012-10-17 | 6:14 | 2012-10-17 06:14 | 188.855 | 220.025 | 16.699 | 2012-10-17 06:14 | -1.4479 | 29.7221 | 11.409 | 190.3029 | 0.19166 | 3554.7184 | 49.2816
2012-10-17 | 6:14 | 2012-10-17 06:14 | 188.871 | 220.041 | 16.7 | 2012-10-17 06:14 | -1.4473 | 29.7227 | 11.412 | 190.3183 | 0.17626 | 3554.7338 | 49.2662
2012-10-17 | 6:14 | 2012-10-17 06:14 | 188.86 | 220.03 | 16.699 | 2012-10-17 06:14 | -1.4476 | 29.7224 | 11.415 | 190.3076 | 0.18696 | 3554.7231 | 49.2769
2012-10-17 | 6:14 | 2012-10-17 06:14 | 188.86 | 220.03 | 16.699 | 2012-10-17 06:14 | -1.4471 | 29.7229 | 11.42 | 190.3071 | 0.18746 | 3554.7226 | 49.2774
2012-10-17 | 6:14 | 2012-10-17 06:14 | 188.861 | 220.031 | 16.699 | 2012-10-17 06:14 | -1.4477 | 29.7223 | 11.423 | 190.3087 | 0.18586 | 3554.7242 | 49.2758
2012-10-17 | 6:14 | 2012-10-17 06:14 | 188.866 | 220.036 | 16.7 | 2012-10-17 06:14 | -1.4481 | 29.7219 | 11.427 | 190.3141 | 0.18046 | 3554.7296 | 49.2704
2012-10-17 | 6:15 | 2012-10-17 06:15 | 188.863 | 220.033 | 16.699 | 2012-10-17 06:15 | -1.4479 | 29.7221 | 11.431 | 190.3109 | 0.18366 | 3554.7264 | 49.2736
2012-10-17 | 6:15 | 2012-10-17 06:15 | 188.872 | 220.042 | 16.699 | 2012-10-17 06:15 | -1.4476 | 29.7224 | 11.437 | 190.3196 | 0.17496 | 3554.7351 | 49.2649
2012-10-17 | 6:15 | 2012-10-17 06:15 | 188.861 | 220.031 | 16.7 | 2012-10-17 06:15 | -1.4481 | 29.7219 | 11.442 | 190.3091 | 0.18546 | 3554.7246 | 49.2754
2012-10-17 | 6:15 | 2012-10-17 06:15 | 188.859 | 220.029 | 16.699 | 2012-10-17 06:15 | -1.4477 | 29.7223 | 11.446 | 190.3067 | 0.18786 | 3554.7222 | 49.2778
2012-10-17 | 6:15 | 2012-10-17 06:15 | 188.857 | 220.027 | 16.699 | 2012-10-17 06:15 | -1.4476 | 29.7224 | 11.453 | 190.3046 | 0.18996 | 3554.7201 | 49.2799
2012-10-17 | 6:16 | 2012-10-17 06:16 | 188.867 | 220.037 | 16.699 | 2012-10-17 06:16 | -1.4476 | 29.7224 | 11.457 | 190.3146 | 0.17996 | 3554.7301 | 49.2699
2012-10-17 | 6:16 | 2012-10-17 06:16 | 188.862 | 220.032 | 16.699 | 2012-10-17 06:16 | -1.4472 | 29.7228 | 11.464 | 190.3092 | 0.18536 | 3554.7247 | 49.2753
2012-10-17 | 6:16 | 2012-10-17 06:16 | 188.852 | 220.022 | 16.7 | 2012-10-17 06:16 | -1.4475 | 29.7225 | 11.47 | 190.2995 | 0.19506 | 3554.715 | 49.285
2012-10-17 | 6:16 | 2012-10-17 06:16 | 188.86 | 220.03 | 16.699 | 2012-10-17 06:16 | -1.4477 | 29.7223 | 11.477 | 190.3077 | 0.18686 | 3554.7232 | 49.2768
2012-10-17 | 6:16 | 2012-10-17 06:16 | 188.853 | 220.023 | 16.701 | 2012-10-17 06:16 | -1.4473 | 29.7227 | 11.483 | 190.3003 | 0.19426 | 3554.7158 | 49.2842
2012-10-17 | 6:16 | 2012-10-17 06:16 | 188.866 | 220.036 | 16.701 | 2012-10-17 06:16 | -1.448 | 29.722 | 11.488 | 190.314 | 0.18056 | 3554.7295 | 49.2705
2012-10-17 | 6:16 | 2012-10-17 06:16 | 188.864 | 220.034 | 16.701 | 2012-10-17 06:16 | -1.4475 | 29.7225 | 11.493 | 190.3115 | 0.18306 | 3554.727 | 49.273
2012-10-17 | 6:17 | 2012-10-17 06:17 | 188.869 | 220.039 | 16.699 | 2012-10-17 06:17 | -1.4477 | 29.7223 | 11.497 | 190.3167 | 0.17786 | 3554.7322 | 49.2678
2012-10-17 | 6:17 | 2012-10-17 06:17 | 188.866 | 220.036 | 16.699 | 2012-10-17 06:17 | -1.4476 | 29.7224 | 11.503 | 190.3136 | 0.18096 | 3554.7291 | 49.2709
2012-10-17 | 6:17 | 2012-10-17 06:17 | 188.863 | 220.033 | 16.7 | 2012-10-17 06:17 | -1.4482 | 29.7218 | 11.508 | 190.3112 | 0.18336 | 3554.7267 | 49.2733
2012-10-17 | 6:17 | 2012-10-17 06:17 | 188.854 | 220.024 | 16.699 | 2012-10-17 06:17 | -1.4475 | 29.7225 | 11.513 | 190.3015 | 0.19306 | 3554.717 | 49.283
2012-10-17 | 6:17 | 2012-10-17 06:17 | 188.862 | 220.032 | 16.699 | 2012-10-17 06:17 | -1.4479 | 29.7221 | 11.519 | 190.3099 | 0.18466 | 3554.7254 | 49.2746
2012-10-17 | 6:18 | 2012-10-17 06:18 | 188.86 | 220.03 | 16.7 | 2012-10-17 06:18 | -1.4479 | 29.7221 | 11.523 | 190.3079 | 0.18666 | 3554.7234 | 49.2766
2012-10-17 | 6:18 | 2012-10-17 06:18 | 188.864 | 220.034 | 16.698 | 2012-10-17 06:18 | -1.4483 | 29.7217 | 11.529 | 190.3123 | 0.18226 | 3554.7278 | 49.2722
2012-10-17 | 6:18 | 2012-10-17 06:18 | 188.857 | 220.027 | 16.699 | 2012-10-17 06:18 | -1.4471 | 29.7229 | 11.536 | 190.3041 | 0.19046 | 3554.7196 | 49.2804
2012-10-17 | 6:18 | 2012-10-17 06:18 | 188.858 | 220.028 | 16.699 | 2012-10-17 06:18 | -1.4477 | 29.7223 | 11.542 | 190.3057 | 0.18886 | 3554.7212 | 49.2788
2012-10-17 | 6:18 | 2012-10-17 06:18 | 188.869 | 220.039 | 16.7 | 2012-10-17 06:18 | -1.447 | 29.723 | 11.549 | 190.316 | 0.17856 | 3554.7315 | 49.2685
2012-10-17 | 6:18 | 2012-10-17 06:18 | 188.864 | 220.034 | 16.699 | 2012-10-17 06:18 | -1.4484 | 29.7216 | 11.556 | 190.3124 | 0.18216 | 3554.7279 | 49.2721
2012-10-17 | 6:18 | 2012-10-17 06:18 | 188.861 | 220.031 | 16.7 | 2012-10-17 06:18 | -1.4478 | 29.7222 | 11.562 | 190.3088 | 0.18576 | 3554.7243 | 49.2757
2012-10-17 | 6:19 | 2012-10-17 06:19 | 188.869 | 220.039 | 16.699 | 2012-10-17 06:19 | -1.4477 | 29.7223 | 11.572 | 190.3167 | 0.17786 | 3554.7322 | 49.2678
2012-10-17 | 6:19 | 2012-10-17 06:19 | 188.863 | 220.033 | 16.699 | 2012-10-17 06:19 | -1.4474 | 29.7226 | 11.58 | 190.3104 | 0.18416 | 3554.7259 | 49.2741
2012-10-17 | 6:19 | 2012-10-17 06:19 | 188.864 | 220.034 | 16.699 | 2012-10-17 06:19 | -1.448 | 29.722 | 11.586 | 190.312 | 0.18256 | 3554.7275 | 49.2725
2012-10-17 | 6:19 | 2012-10-17 06:19 | 188.856 | 220.026 | 16.7 | 2012-10-17 06:19 | -1.4475 | 29.7225 | 11.595 | 190.3035 | 0.19106 | 3554.719 | 49.281
2012-10-17 | 6:19 | 2012-10-17 06:19 | 188.87 | 220.04 | 16.7 | 2012-10-17 06:19 | -1.4476 | 29.7224 | 11.603 | 190.3176 | 0.17696 | 3554.7331 | 49.2669
2012-10-17 | 6:20 | 2012-10-17 06:20 | 188.86 | 220.03 | 16.7 | 2012-10-17 06:20 | -1.447 | 29.723 | 11.612 | 190.307 | 0.18756 | 3554.7225 | 49.2775
2012-10-17 | 6:20 | 2012-10-17 06:20 | 188.862 | 220.032 | 16.7 | 2012-10-17 06:20 | -1.4475 | 29.7225 | 11.623 | 190.3095 | 0.18506 | 3554.725 | 49.275
2012-10-17 | 6:20 | 2012-10-17 06:20 | 188.875 | 220.045 | 16.7 | 2012-10-17 06:20 | -1.4479 | 29.7221 | 11.632 | 190.3229 | 0.17166 | 3554.7384 | 49.2616
2012-10-17 | 6:20 | 2012-10-17 06:20 | 188.865 | 220.035 | 16.7 | 2012-10-17 06:20 | -1.4477 | 29.7223 | 11.641 | 190.3127 | 0.18186 | 3554.7282 | 49.2718
2012-10-17 | 6:20 | 2012-10-17 06:20 | 188.858 | 220.028 | 16.7 | 2012-10-17 06:20 | -1.4479 | 29.7221 | 11.649 | 190.3059 | 0.18866 | 3554.7214 | 49.2786
2012-10-17 | 6:20 | 2012-10-17 06:20 | 188.866 | 220.036 | 16.7 | 2012-10-17 06:20 | -1.4486 | 29.7214 | 11.655 | 190.3146 | 0.17996 | 3554.7301 | 49.2699
2012-10-17 | 6:20 | 2012-10-17 06:20 | 188.857 | 220.027 | 16.7 | 2012-10-17 06:20 | -1.4485 | 29.7215 | 11.663 | 190.3055 | 0.18906 | 3554.721 | 49.279
2012-10-17 | 6:21 | 2012-10-17 06:21 | 188.859 | 220.029 | 16.699 | 2012-10-17 06:21 | -1.4481 | 29.7219 | 11.672 | 190.3071 | 0.18746 | 3554.7226 | 49.2774
2012-10-17 | 6:21 | 2012-10-17 06:21 | 188.858 | 220.028 | 16.7 | 2012-10-17 06:21 | -1.4472 | 29.7228 | 11.682 | 190.3052 | 0.18936 | 3554.7207 | 49.2793
2012-10-17 | 6:21 | 2012-10-17 06:21 | 188.863 | 220.033 | 16.701 | 2012-10-17 06:21 | -1.4471 | 29.7229 | 11.689 | 190.3101 | 0.18446 | 3554.7256 | 49.2744
2012-10-17 | 6:21 | 2012-10-17 06:21 | 188.858 | 220.028 | 16.697 | 2012-10-17 06:21 | -1.447 | 29.723 | 11.699 | 190.305 | 0.18956 | 3554.7205 | 49.2795
2012-10-17 | 6:21 | 2012-10-17 06:21 | 188.858 | 220.028 | 16.7 | 2012-10-17 06:21 | -1.4492 | 29.7208 | 11.709 | 190.3072 | 0.18736 | 3554.7227 | 49.2773
2012-10-17 | 6:22 | 2012-10-17 06:22 | 188.853 | 220.023 | 16.7 | 2012-10-17 06:22 | -1.4483 | 29.7217 | 11.719 | 190.3013 | 0.19326 | 3554.7168 | 49.2832
2012-10-17 | 6:22 | 2012-10-17 06:22 | 188.858 | 220.028 | 16.701 | 2012-10-17 06:22 | -1.4484 | 29.7216 | 11.728 | 190.3064 | 0.18816 | 3554.7219 | 49.2781
2012-10-17 | 6:22 | 2012-10-17 06:22 | 188.861 | 220.031 | 16.699 | 2012-10-17 06:22 | -1.448 | 29.722 | 11.738 | 190.309 | 0.18556 | 3554.7245 | 49.2755
2012-10-17 | 6:22 | 2012-10-17 06:22 | 188.858 | 220.028 | 16.699 | 2012-10-17 06:22 | -1.4483 | 29.7217 | 11.748 | 190.3063 | 0.18826 | 3554.7218 | 49.2782
2012-10-17 | 6:22 | 2012-10-17 06:22 | 188.861 | 220.031 | 16.7 | 2012-10-17 06:22 | -1.4473 | 29.7227 | 11.759 | 190.3083 | 0.18626 | 3554.7238 | 49.2762
2012-10-17 | 6:22 | 2012-10-17 06:22 | 188.865 | 220.035 | 16.7 | 2012-10-17 06:22 | -1.4483 | 29.7217 | 11.769 | 190.3133 | 0.18126 | 3554.7288 | 49.2712
2012-10-17 | 6:22 | 2012-10-17 06:22 | 188.868 | 220.038 | 16.699 | 2012-10-17 06:22 | -1.448 | 29.722 | 11.779 | 190.316 | 0.17856 | 3554.7315 | 49.2685
2012-10-17 | 6:23 | 2012-10-17 06:23 | 188.854 | 220.024 | 16.701 | 2012-10-17 06:23 | -1.4485 | 29.7215 | 11.791 | 190.3025 | 0.19206 | 3554.718 | 49.282
2012-10-17 | 6:23 | 2012-10-17 06:23 | 188.861 | 220.031 | 16.699 | 2012-10-17 06:23 | -1.4475 | 29.7225 | 11.8 | 190.3085 | 0.18606 | 3554.724 | 49.276
2012-10-17 | 6:23 | 2012-10-17 06:23 | 188.871 | 220.041 | 16.699 | 2012-10-17 06:23 | -1.4487 | 29.7213 | 11.811 | 190.3197 | 0.17486 | 3554.7352 | 49.2648
2012-10-17 | 6:23 | 2012-10-17 06:23 | 188.864 | 220.034 | 16.699 | 2012-10-17 06:23 | -1.4489 | 29.7211 | 11.823 | 190.3129 | 0.18166 | 3554.7284 | 49.2716
2012-10-17 | 6:23 | 2012-10-17 06:23 | 188.866 | 220.036 | 16.699 | 2012-10-17 06:23 | -1.4485 | 29.7215 | 11.832 | 190.3145 | 0.18006 | 3554.73 | 49.27
2012-10-17 | 6:24 | 2012-10-17 06:24 | 188.864 | 220.034 | 16.698 | 2012-10-17 06:24 | -1.4488 | 29.7212 | 11.843 | 190.3128 | 0.18176 | 3554.7283 | 49.2717
2012-10-17 | 6:24 | 2012-10-17 06:24 | 188.865 | 220.035 | 16.699 | 2012-10-17 06:24 | -1.4474 | 29.7226 | 11.852 | 190.3124 | 0.18216 | 3554.7279 | 49.2721
2012-10-17 | 6:24 | 2012-10-17 06:24 | 188.858 | 220.028 | 16.699 | 2012-10-17 06:24 | -1.4481 | 29.7219 | 11.862 | 190.3061 | 0.18846 | 3554.7216 | 49.2784
2012-10-17 | 6:24 | 2012-10-17 06:24 | 188.867 | 220.037 | 16.699 | 2012-10-17 06:24 | -1.4483 | 29.7217 | 11.871 | 190.3153 | 0.17926 | 3554.7308 | 49.2692
2012-10-17 | 6:24 | 2012-10-17 06:24 | 188.865 | 220.035 | 16.699 | 2012-10-17 06:24 | -1.4486 | 29.7214 | 11.883 | 190.3136 | 0.18096 | 3554.7291 | 49.2709
2012-10-17 | 6:24 | 2012-10-17 06:24 | 188.853 | 220.023 | 16.699 | 2012-10-17 06:24 | -1.4489 | 29.7211 | 11.894 | 190.3019 | 0.19266 | 3554.7174 | 49.2826
2012-10-17 | 6:24 | 2012-10-17 06:24 | 188.862 | 220.032 | 16.699 | 2012-10-17 06:24 | -1.448 | 29.722 | 11.903 | 190.31 | 0.18456 | 3554.7255 | 49.2745
2012-10-17 | 6:25 | 2012-10-17 06:25 | 188.864 | 220.034 | 16.698 | 2012-10-17 06:25 | -1.4484 | 29.7216 | 11.915 | 190.3124 | 0.18216 | 3554.7279 | 49.2721
2012-10-17 | 6:25 | 2012-10-17 06:25 | 188.858 | 220.028 | 16.699 | 2012-10-17 06:25 | -1.4477 | 29.7223 | 11.927 | 190.3057 | 0.18886 | 3554.7212 | 49.2788
2012-10-17 | 6:25 | 2012-10-17 06:25 | 188.86 | 220.03 | 16.699 | 2012-10-17 06:25 | -1.4488 | 29.7212 | 11.937 | 190.3088 | 0.18576 | 3554.7243 | 49.2757
2012-10-17 | 6:25 | 2012-10-17 06:25 | 188.854 | 220.024 | 16.699 | 2012-10-17 06:25 | -1.4484 | 29.7216 | 11.948 | 190.3024 | 0.19216 | 3554.7179 | 49.2821
2012-10-17 | 6:25 | 2012-10-17 06:25 | 188.854 | 220.024 | 16.699 | 2012-10-17 06:25 | -1.4489 | 29.7211 | 11.961 | 190.3029 | 0.19166 | 3554.7184 | 49.2816
2012-10-17 | 6:26 | 2012-10-17 06:26 | 188.866 | 220.036 | 16.699 | 2012-10-17 06:26 | -1.4488 | 29.7212 | 11.973 | 190.3148 | 0.17976 | 3554.7303 | 49.2697
2012-10-17 | 6:26 | 2012-10-17 06:26 | 188.868 | 220.038 | 16.699 | 2012-10-17 06:26 | -1.4483 | 29.7217 | 11.984 | 190.3163 | 0.17826 | 3554.7318 | 49.2682
2012-10-17 | 6:26 | 2012-10-17 06:26 | 188.869 | 220.039 | 16.7 | 2012-10-17 06:26 | -1.4487 | 29.7213 | 11.994 | 190.3177 | 0.17686 | 3554.7332 | 49.2668
2012-10-17 | 6:26 | 2012-10-17 06:26 | 188.859 | 220.029 | 16.7 | 2012-10-17 06:26 | -1.4488 | 29.7212 | 12.006 | 190.3078 | 0.18676 | 3554.7233 | 49.2767
2012-10-17 | 6:26 | 2012-10-17 06:26 | 188.865 | 220.035 | 16.699 | 2012-10-17 06:26 | -1.448 | 29.722 | 12.016 | 190.313 | 0.18156 | 3554.7285 | 49.2715
2012-10-17 | 6:26 | 2012-10-17 06:26 | 188.864 | 220.034 | 16.699 | 2012-10-17 06:26 | -1.4494 | 29.7206 | 12.028 | 190.3134 | 0.18116 | 3554.7289 | 49.2711
2012-10-17 | 6:26 | 2012-10-17 06:26 | 188.869 | 220.039 | 16.7 | 2012-10-17 06:26 | -1.4487 | 29.7213 | 12.039 | 190.3177 | 0.17686 | 3554.7332 | 49.2668
2012-10-17 | 6:27 | 2012-10-17 06:27 | 188.862 | 220.032 | 16.699 | 2012-10-17 06:27 | -1.4489 | 29.7211 | 12.05 | 190.3109 | 0.18366 | 3554.7264 | 49.2736
2012-10-17 | 6:27 | 2012-10-17 06:27 | 188.868 | 220.038 | 16.699 | 2012-10-17 06:27 | -1.449 | 29.721 | 12.061 | 190.317 | 0.17756 | 3554.7325 | 49.2675
2012-10-17 | 6:27 | 2012-10-17 06:27 | 188.865 | 220.035 | 16.7 | 2012-10-17 06:27 | -1.4488 | 29.7212 | 12.072 | 190.3138 | 0.18076 | 3554.7293 | 49.2707
2012-10-17 | 6:27 | 2012-10-17 06:27 | 188.856 | 220.026 | 16.699 | 2012-10-17 06:27 | -1.4485 | 29.7215 | 12.085 | 190.3045 | 0.19006 | 3554.72 | 49.28
2012-10-17 | 6:27 | 2012-10-17 06:27 | 188.862 | 220.032 | 16.699 | 2012-10-17 06:27 | -1.4485 | 29.7215 | 12.096 | 190.3105 | 0.18406 | 3554.726 | 49.274
2012-10-17 | 6:28 | 2012-10-17 06:27 | 188.864 | 220.034 | 16.699 | 2012-10-17 06:27 | -1.4489 | 29.7211 | 12.108 | 190.3129 | 0.18166 | 3554.7284 | 49.2716
2012-10-17 | 6:28 | 2012-10-17 06:28 | 188.865 | 220.035 | 16.699 | 2012-10-17 06:28 | -1.4487 | 29.7213 | 12.121 | 190.3137 | 0.18086 | 3554.7292 | 49.2708
2012-10-17 | 6:28 | 2012-10-17 06:28 | 188.863 | 220.033 | 16.698 | 2012-10-17 06:28 | -1.4488 | 29.7212 | 12.134 | 190.3118 | 0.18276 | 3554.7273 | 49.2727
2012-10-17 | 6:28 | 2012-10-17 06:28 | 188.867 | 220.037 | 16.701 | 2012-10-17 06:28 | -1.4492 | 29.7208 | 12.148 | 190.3162 | 0.17836 | 3554.7317 | 49.2683
2012-10-17 | 6:28 | 2012-10-17 06:28 | 188.858 | 220.028 | 16.7 | 2012-10-17 06:28 | -1.449 | 29.721 | 12.162 | 190.307 | 0.18756 | 3554.7225 | 49.2775
2012-10-17 | 6:28 | 2012-10-17 06:28 | 188.857 | 220.027 | 16.7 | 2012-10-17 06:28 | -1.4494 | 29.7206 | 12.175 | 190.3064 | 0.18816 | 3554.7219 | 49.2781
2012-10-17 | 6:28 | 2012-10-17 06:28 | 188.867 | 220.037 | 16.7 | 2012-10-17 06:28 | -1.4497 | 29.7203 | 12.187 | 190.3167 | 0.17786 | 3554.7322 | 49.2678
2012-10-17 | 6:29 | 2012-10-17 06:29 | 188.873 | 220.043 | 16.7 | 2012-10-17 06:29 | -1.4492 | 29.7208 | 12.199 | 190.3222 | 0.17236 | 3554.7377 | 49.2623
2012-10-17 | 6:29 | 2012-10-17 06:29 | 188.859 | 220.029 | 16.7 | 2012-10-17 06:29 | -1.4488 | 29.7212 | 12.212 | 190.3078 | 0.18676 | 3554.7233 | 49.2767
2012-10-17 | 6:29 | 2012-10-17 06:29 | 188.866 | 220.036 | 16.698 | 2012-10-17 06:29 | -1.4499 | 29.7201 | 12.225 | 190.3159 | 0.17866 | 3554.7314 | 49.2686
2012-10-17 | 6:29 | 2012-10-17 06:29 | 188.86 | 220.03 | 16.7 | 2012-10-17 06:29 | -1.4499 | 29.7201 | 12.238 | 190.3099 | 0.18466 | 3554.7254 | 49.2746
2012-10-17 | 6:29 | 2012-10-17 06:29 | 188.868 | 220.038 | 16.698 | 2012-10-17 06:29 | -1.4491 | 29.7209 | 12.252 | 190.3171 | 0.17746 | 3554.7326 | 49.2674
2012-10-17 | 6:30 | 2012-10-17 06:30 | 188.869 | 220.039 | 16.699 | 2012-10-17 06:30 | -1.4493 | 29.7207 | 12.265 | 190.3183 | 0.17626 | 3554.7338 | 49.2662
2012-10-17 | 6:30 | 2012-10-17 06:30 | 188.866 | 220.036 | 16.699 | 2012-10-17 06:30 | -1.4498 | 29.7202 | 12.279 | 190.3158 | 0.17876 | 3554.7313 | 49.2687
2012-10-17 | 6:30 | 2012-10-17 06:30 | 188.866 | 220.036 | 16.699 | 2012-10-17 06:30 | -1.4497 | 29.7203 | 12.292 | 190.3157 | 0.17886 | 3554.7312 | 49.2688
2012-10-17 | 6:30 | 2012-10-17 06:30 | 188.865 | 220.035 | 16.699 | 2012-10-17 06:30 | -1.4499 | 29.7201 | 12.305 | 190.3149 | 0.17966 | 3554.7304 | 49.2696
2012-10-17 | 6:30 | 2012-10-17 06:30 | 188.862 | 220.032 | 16.699 | 2012-10-17 06:30 | -1.4495 | 29.7205 | 12.318 | 190.3115 | 0.18306 | 3554.727 | 49.273
2012-10-17 | 6:30 | 2012-10-17 06:30 | 188.866 | 220.036 | 16.699 | 2012-10-17 06:30 | -1.4501 | 29.7199 | 12.331 | 190.3161 | 0.17846 | 3554.7316 | 49.2684
2012-10-17 | 6:30 | 2012-10-17 06:31 | 188.859 | 220.029 | 16.699 | 2012-10-17 06:31 | -1.4493 | 29.7207 | 12.346 | 190.3083 | 0.18626 | 3554.7238 | 49.2762
2012-10-17 | 6:31 | 2012-10-17 06:31 | 188.854 | 220.024 | 16.699 | 2012-10-17 06:31 | -1.4505 | 29.7195 | 12.359 | 190.3045 | 0.19006 | 3554.72 | 49.28
2012-10-17 | 6:31 | 2012-10-17 06:31 | 188.862 | 220.032 | 16.7 | 2012-10-17 06:31 | -1.4504 | 29.7196 | 12.373 | 190.3124 | 0.18216 | 3554.7279 | 49.2721
2012-10-17 | 6:31 | 2012-10-17 06:31 | 188.859 | 220.029 | 16.698 | 2012-10-17 06:31 | -1.4508 | 29.7192 | 12.387 | 190.3098 | 0.18476 | 3554.7253 | 49.2747
2012-10-17 | 6:31 | 2012-10-17 06:31 | 188.865 | 220.035 | 16.699 | 2012-10-17 06:31 | -1.4501 | 29.7199 | 12.4 | 190.3151 | 0.17946 | 3554.7306 | 49.2694
2012-10-17 | 6:31 | 2012-10-17 06:31 | 188.865 | 220.035 | 16.699 | 2012-10-17 06:31 | -1.45 | 29.72 | 12.412 | 190.315 | 0.17956 | 3554.7305 | 49.2695
2012-10-17 | 6:32 | 2012-10-17 06:32 | 188.866 | 220.036 | 16.7 | 2012-10-17 06:32 | -1.4501 | 29.7199 | 12.426 | 190.3161 | 0.17846 | 3554.7316 | 49.2684
2012-10-17 | 6:32 | 2012-10-17 06:32 | 188.862 | 220.032 | 16.699 | 2012-10-17 06:32 | -1.4505 | 29.7195 | 12.44 | 190.3125 | 0.18206 | 3554.728 | 49.272
2012-10-17 | 6:32 | 2012-10-17 06:32 | 188.863 | 220.033 | 16.699 | 2012-10-17 06:32 | -1.4501 | 29.7199 | 12.454 | 190.3131 | 0.18146 | 3554.7286 | 49.2714
2012-10-17 | 6:32 | 2012-10-17 06:32 | 188.861 | 220.031 | 16.698 | 2012-10-17 06:32 | -1.4498 | 29.7202 | 12.468 | 190.3108 | 0.18376 | 3554.7263 | 49.2737
2012-10-17 | 6:32 | 2012-10-17 06:32 | 188.872 | 220.042 | 16.7 | 2012-10-17 06:32 | -1.4503 | 29.7197 | 12.482 | 190.3223 | 0.17226 | 3554.7378 | 49.2622
2012-10-17 | 6:32 | 2012-10-17 06:32 | 188.863 | 220.033 | 16.699 | 2012-10-17 06:32 | -1.4504 | 29.7196 | 12.497 | 190.3134 | 0.18116 | 3554.7289 | 49.2711
2012-10-17 | 6:33 | 2012-10-17 06:32 | 188.861 | 220.031 | 16.699 | 2012-10-17 06:32 | -1.45 | 29.72 | 12.511 | 190.311 | 0.18356 | 3554.7265 | 49.2735
2012-10-17 | 6:33 | 2012-10-17 06:33 | 188.868 | 220.038 | 16.699 | 2012-10-17 06:33 | -1.45 | 29.72 | 12.527 | 190.318 | 0.17656 | 3554.7335 | 49.2665
2012-10-17 | 6:33 | 2012-10-17 06:33 | 188.865 | 220.035 | 16.698 | 2012-10-17 06:33 | -1.4504 | 29.7196 | 12.541 | 190.3154 | 0.17916 | 3554.7309 | 49.2691
2012-10-17 | 6:33 | 2012-10-17 06:33 | 188.858 | 220.028 | 16.699 | 2012-10-17 06:33 | -1.4493 | 29.7207 | 12.556 | 190.3073 | 0.18726 | 3554.7228 | 49.2772
2012-10-17 | 6:33 | 2012-10-17 06:33 | 188.859 | 220.029 | 16.699 | 2012-10-17 06:33 | -1.4494 | 29.7206 | 12.57 | 190.3084 | 0.18616 | 3554.7239 | 49.2761
2012-10-17 | 6:33 | 2012-10-17 06:33 | 188.865 | 220.035 | 16.7 | 2012-10-17 06:33 | -1.4504 | 29.7196 | 12.585 | 190.3154 | 0.17916 | 3554.7309 | 49.2691
2012-10-17 | 6:34 | 2012-10-17 06:34 | 188.866 | 220.036 | 16.699 | 2012-10-17 06:34 | -1.4503 | 29.7197 | 12.598 | 190.3163 | 0.17826 | 3554.7318 | 49.2682
2012-10-17 | 6:34 | 2012-10-17 06:34 | 188.863 | 220.033 | 16.7 | 2012-10-17 06:34 | -1.4503 | 29.7197 | 12.613 | 190.3133 | 0.18126 | 3554.7288 | 49.2712
2012-10-17 | 6:34 | 2012-10-17 06:34 | 188.865 | 220.035 | 16.698 | 2012-10-17 06:34 | -1.4504 | 29.7196 | 12.625 | 190.3154 | 0.17916 | 3554.7309 | 49.2691
2012-10-17 | 6:34 | 2012-10-17 06:34 | 188.87 | 220.04 | 16.699 | 2012-10-17 06:34 | -1.4505 | 29.7195 | 12.637 | 190.3205 | 0.17406 | 3554.736 | 49.264
2012-10-17 | 6:34 | 2012-10-17 06:34 | 188.863 | 220.033 | 16.7 | 2012-10-17 06:34 | -1.4508 | 29.7192 | 12.651 | 190.3138 | 0.18076 | 3554.7293 | 49.2707
2012-10-17 | 6:34 | 2012-10-17 06:34 | 188.868 | 220.038 | 16.699 | 2012-10-17 06:34 | -1.4503 | 29.7197 | 12.665 | 190.3183 | 0.17626 | 3554.7338 | 49.2662
2012-10-17 | 6:35 | 2012-10-17 06:34 | 188.865 | 220.035 | 16.699 | 2012-10-17 06:34 | -1.4498 | 29.7202 | 12.678 | 190.3148 | 0.17976 | 3554.7303 | 49.2697
2012-10-17 | 6:35 | 2012-10-17 06:35 | 188.868 | 220.038 | 16.699 | 2012-10-17 06:35 | -1.4503 | 29.7197 | 12.691 | 190.3183 | 0.17626 | 3554.7338 | 49.2662
2012-10-17 | 6:35 | 2012-10-17 06:35 | 188.865 | 220.035 | 16.699 | 2012-10-17 06:35 | -1.45 | 29.72 | 12.704 | 190.315 | 0.17956 | 3554.7305 | 49.2695
2012-10-17 | 6:35 | 2012-10-17 06:35 | 188.861 | 220.031 | 16.699 | 2012-10-17 06:35 | -1.4505 | 29.7195 | 12.717 | 190.3115 | 0.18306 | 3554.727 | 49.273
2012-10-17 | 6:35 | 2012-10-17 06:35 | 188.859 | 220.029 | 16.7 | 2012-10-17 06:35 | -1.4488 | 29.7212 | 12.73 | 190.3078 | 0.18676 | 3554.7233 | 49.2767
2012-10-17 | 6:35 | 2012-10-17 06:35 | 188.863 | 220.033 | 16.7 | 2012-10-17 06:35 | -1.4486 | 29.7214 | 12.744 | 190.3116 | 0.18296 | 3554.7271 | 49.2729
2012-10-17 | 6:36 | 2012-10-17 06:36 | 188.865 | 220.035 | 16.699 | 2012-10-17 06:36 | -1.45 | 29.72 | 12.757 | 190.315 | 0.17956 | 3554.7305 | 49.2695
2012-10-17 | 6:36 | 2012-10-17 06:36 | 188.863 | 220.033 | 16.7 | 2012-10-17 06:36 | -1.4498 | 29.7202 | 12.771 | 190.3128 | 0.18176 | 3554.7283 | 49.2717
2012-10-17 | 6:36 | 2012-10-17 06:36 | 188.858 | 220.028 | 16.7 | 2012-10-17 06:36 | -1.4493 | 29.7207 | 12.785 | 190.3073 | 0.18726 | 3554.7228 | 49.2772
2012-10-17 | 6:36 | 2012-10-17 06:36 | 188.86 | 220.03 | 16.7 | 2012-10-17 06:36 | -1.4494 | 29.7206 | 12.797 | 190.3094 | 0.18516 | 3554.7249 | 49.2751
2012-10-17 | 6:36 | 2012-10-17 06:36 | 188.862 | 220.032 | 16.699 | 2012-10-17 06:36 | -1.4484 | 29.7216 | 12.813 | 190.3104 | 0.18416 | 3554.7259 | 49.2741
2012-10-17 | 6:36 | 2012-10-17 06:36 | 188.861 | 220.031 | 16.7 | 2012-10-17 06:36 | -1.4498 | 29.7202 | 12.825 | 190.3108 | 0.18376 | 3554.7263 | 49.2737
2012-10-17 | 6:37 | 2012-10-17 06:36 | 188.865 | 220.035 | 16.699 | 2012-10-17 06:36 | -1.449 | 29.721 | 12.838 | 190.314 | 0.18056 | 3554.7295 | 49.2705
2012-10-17 | 6:37 | 2012-10-17 06:37 | 188.865 | 220.035 | 16.7 | 2012-10-17 06:37 | -1.448 | 29.722 | 12.85 | 190.313 | 0.18156 | 3554.7285 | 49.2715
2012-10-17 | 6:37 | 2012-10-17 06:37 | 188.868 | 220.038 | 16.699 | 2012-10-17 06:37 | -1.4488 | 29.7212 | 12.864 | 190.3168 | 0.17776 | 3554.7323 | 49.2677
2012-10-17 | 6:37 | 2012-10-17 06:37 | 188.857 | 220.027 | 16.699 | 2012-10-17 06:37 | -1.4485 | 29.7215 | 12.879 | 190.3055 | 0.18906 | 3554.721 | 49.279
2012-10-17 | 6:37 | 2012-10-17 06:37 | 188.861 | 220.031 | 16.7 | 2012-10-17 06:37 | -1.4495 | 29.7205 | 12.891 | 190.3105 | 0.18406 | 3554.726 | 49.274
2012-10-17 | 6:37 | 2012-10-17 06:37 | 188.857 | 220.027 | 16.7 | 2012-10-17 06:37 | -1.4497 | 29.7203 | 12.903 | 190.3067 | 0.18786 | 3554.7222 | 49.2778
2012-10-17 | 6:38 | 2012-10-17 06:38 | 188.866 | 220.036 | 16.701 | 2012-10-17 06:38 | -1.449 | 29.721 | 12.918 | 190.315 | 0.17956 | 3554.7305 | 49.2695
2012-10-17 | 6:38 | 2012-10-17 06:38 | 188.868 | 220.038 | 16.699 | 2012-10-17 06:38 | -1.45 | 29.72 | 12.931 | 190.318 | 0.17656 | 3554.7335 | 49.2665
2012-10-17 | 6:38 | 2012-10-17 06:38 | 188.864 | 220.034 | 16.699 | 2012-10-17 06:38 | -1.4483 | 29.7217 | 12.948 | 190.3123 | 0.18226 | 3554.7278 | 49.2722
2012-10-17 | 6:38 | 2012-10-17 06:38 | 188.866 | 220.036 | 16.698 | 2012-10-17 06:38 | -1.4493 | 29.7207 | 12.964 | 190.3153 | 0.17926 | 3554.7308 | 49.2692
2012-10-17 | 6:38 | 2012-10-17 06:38 | 188.858 | 220.028 | 16.699 | 2012-10-17 06:38 | -1.4479 | 29.7221 | 12.979 | 190.3059 | 0.18866 | 3554.7214 | 49.2786
2012-10-17 | 6:38 | 2012-10-17 06:38 | 188.87 | 220.04 | 16.699 | 2012-10-17 06:38 | -1.4488 | 29.7212 | 12.994 | 190.3188 | 0.17576 | 3554.7343 | 49.2657
2012-10-17 | 6:38 | 2012-10-17 06:38 | 188.858 | 220.028 | 16.699 | 2012-10-17 06:38 | -1.4488 | 29.7212 | 13.009 | 190.3068 | 0.18776 | 3554.7223 | 49.2777
2012-10-17 | 6:39 | 2012-10-17 06:39 | 188.869 | 220.039 | 16.701 | 2012-10-17 06:39 | -1.4493 | 29.7207 | 13.023 | 190.3183 | 0.17626 | 3554.7338 | 49.2662
2012-10-17 | 6:39 | 2012-10-17 06:39 | 188.86 | 220.03 | 16.699 | 2012-10-17 06:39 | -1.4482 | 29.7218 | 13.038 | 190.3082 | 0.18636 | 3554.7237 | 49.2763
2012-10-17 | 6:39 | 2012-10-17 06:39 | 188.867 | 220.037 | 16.7 | 2012-10-17 06:39 | -1.4474 | 29.7226 | 13.053 | 190.3144 | 0.18016 | 3554.7299 | 49.2701
2012-10-17 | 6:39 | 2012-10-17 06:39 | 188.866 | 220.036 | 16.699 | 2012-10-17 06:39 | -1.447 | 29.723 | 13.07 | 190.313 | 0.18156 | 3554.7285 | 49.2715
2012-10-17 | 6:39 | 2012-10-17 06:39 | 188.867 | 220.037 | 16.7 | 2012-10-17 06:39 | -1.4484 | 29.7216 | 13.086 | 190.3154 | 0.17916 | 3554.7309 | 49.2691
2012-10-17 | 6:40 | 2012-10-17 06:40 | 188.864 | 220.034 | 16.7 | 2012-10-17 06:40 | -1.4484 | 29.7216 | 13.104 | 190.3124 | 0.18216 | 3554.7279 | 49.2721
2012-10-17 | 6:40 | 2012-10-17 06:40 | 188.863 | 220.033 | 16.7 | 2012-10-17 06:40 | -1.4478 | 29.7222 | 13.12 | 190.3108 | 0.18376 | 3554.7263 | 49.2737
2012-10-17 | 6:40 | 2012-10-17 06:40 | 188.856 | 220.026 | 16.7 | 2012-10-17 06:40 | -1.448 | 29.722 | 13.134 | 190.304 | 0.19056 | 3554.7195 | 49.2805
2012-10-17 | 6:40 | 2012-10-17 06:40 | 188.866 | 220.036 | 16.7 | 2012-10-17 06:40 | -1.4479 | 29.7221 | 13.15 | 190.3139 | 0.18066 | 3554.7294 | 49.2706
2012-10-17 | 6:40 | 2012-10-17 06:40 | 188.86 | 220.03 | 16.699 | 2012-10-17 06:40 | -1.4479 | 29.7221 | 13.165 | 190.3079 | 0.18666 | 3554.7234 | 49.2766
2012-10-17 | 6:40 | 2012-10-17 06:40 | 188.86 | 220.03 | 16.698 | 2012-10-17 06:40 | -1.4477 | 29.7223 | 13.18 | 190.3077 | 0.18686 | 3554.7232 | 49.2768
2012-10-17 | 6:40 | 2012-10-17 06:40 | 188.867 | 220.037 | 16.7 | 2012-10-17 06:40 | -1.4475 | 29.7225 | 13.195 | 190.3145 | 0.18006 | 3554.73 | 49.27
2012-10-17 | 6:41 | 2012-10-17 06:41 | 188.862 | 220.032 | 16.699 | 2012-10-17 06:41 | -1.4473 | 29.7227 | 13.21 | 190.3093 | 0.18526 | 3554.7248 | 49.2752
2012-10-17 | 6:41 | 2012-10-17 06:41 | 188.862 | 220.032 | 16.699 | 2012-10-17 06:41 | -1.4475 | 29.7225 | 13.225 | 190.3095 | 0.18506 | 3554.725 | 49.275
2012-10-17 | 6:41 | 2012-10-17 06:41 | 188.864 | 220.034 | 16.699 | 2012-10-17 06:41 | -1.447 | 29.723 | 13.24 | 190.311 | 0.18356 | 3554.7265 | 49.2735
2012-10-17 | 6:41 | 2012-10-17 06:41 | 188.864 | 220.034 | 16.7 | 2012-10-17 06:41 | -1.4473 | 29.7227 | 13.257 | 190.3113 | 0.18326 | 3554.7268 | 49.2732
2012-10-17 | 6:41 | 2012-10-17 06:41 | 188.862 | 220.032 | 16.7 | 2012-10-17 06:41 | -1.4477 | 29.7223 | 13.274 | 190.3097 | 0.18486 | 3554.7252 | 49.2748
2012-10-17 | 6:42 | 2012-10-17 06:42 | 188.865 | 220.035 | 16.7 | 2012-10-17 06:42 | -1.448 | 29.722 | 13.292 | 190.313 | 0.18156 | 3554.7285 | 49.2715
2012-10-17 | 6:42 | 2012-10-17 06:42 | 188.861 | 220.031 | 16.699 | 2012-10-17 06:42 | -1.4474 | 29.7226 | 13.308 | 190.3084 | 0.18616 | 3554.7239 | 49.2761
2012-10-17 | 6:42 | 2012-10-17 06:42 | 188.863 | 220.033 | 16.7 | 2012-10-17 06:42 | -1.447 | 29.723 | 13.323 | 190.31 | 0.18456 | 3554.7255 | 49.2745
2012-10-17 | 6:42 | 2012-10-17 06:42 | 188.866 | 220.036 | 16.7 | 2012-10-17 06:42 | -1.4466 | 29.7234 | 13.337 | 190.3126 | 0.18196 | 3554.7281 | 49.2719
2012-10-17 | 6:42 | 2012-10-17 06:42 | 188.863 | 220.033 | 16.699 | 2012-10-17 06:42 | -1.447 | 29.723 | 13.353 | 190.31 | 0.18456 | 3554.7255 | 49.2745
2012-10-17 | 6:42 | 2012-10-17 06:42 | 188.862 | 220.032 | 16.7 | 2012-10-17 06:42 | -1.4471 | 29.7229 | 13.369 | 190.3091 | 0.18546 | 3554.7246 | 49.2754
2012-10-17 | 6:42 | 2012-10-17 06:42 | 188.87 | 220.04 | 16.7 | 2012-10-17 06:42 | -1.446 | 29.724 | 13.384 | 190.316 | 0.17856 | 3554.7315 | 49.2685
2012-10-17 | 6:43 | 2012-10-17 06:43 | 188.864 | 220.034 | 16.7 | 2012-10-17 06:43 | -1.4457 | 29.7243 | 13.399 | 190.3097 | 0.18486 | 3554.7252 | 49.2748
2012-10-17 | 6:43 | 2012-10-17 06:43 | 188.863 | 220.033 | 16.701 | 2012-10-17 06:43 | -1.4463 | 29.7237 | 13.415 | 190.3093 | 0.18526 | 3554.7248 | 49.2752
2012-10-17 | 6:43 | 2012-10-17 06:43 | 188.864 | 220.034 | 16.7 | 2012-10-17 06:43 | -1.4465 | 29.7235 | 13.431 | 190.3105 | 0.18406 | 3554.726 | 49.274
2012-10-17 | 6:43 | 2012-10-17 06:43 | 188.861 | 220.031 | 16.7 | 2012-10-17 06:43 | -1.4475 | 29.7225 | 13.447 | 190.3085 | 0.18606 | 3554.724 | 49.276
2012-10-17 | 6:43 | 2012-10-17 06:43 | 188.856 | 220.026 | 16.701 | 2012-10-17 06:43 | -1.4465 | 29.7235 | 13.463 | 190.3025 | 0.19206 | 3554.718 | 49.282
2012-10-17 | 6:44 | 2012-10-17 06:43 | 188.871 | 220.041 | 16.7 | 2012-10-17 06:43 | -1.4474 | 29.7226 | 13.477 | 190.3184 | 0.17616 | 3554.7339 | 49.2661
2012-10-17 | 6:44 | 2012-10-17 06:44 | 188.872 | 220.042 | 16.7 | 2012-10-17 06:44 | -1.4468 | 29.7232 | 13.493 | 190.3188 | 0.17576 | 3554.7343 | 49.2657
2012-10-17 | 6:44 | 2012-10-17 06:44 | 188.87 | 220.04 | 16.7 | 2012-10-17 06:44 | -1.4471 | 29.7229 | 13.509 | 190.3171 | 0.17746 | 3554.7326 | 49.2674
2012-10-17 | 6:44 | 2012-10-17 06:44 | 188.863 | 220.033 | 16.701 | 2012-10-17 06:44 | -1.4477 | 29.7223 | 13.524 | 190.3107 | 0.18386 | 3554.7262 | 49.2738
2012-10-17 | 6:44 | 2012-10-17 06:44 | 188.864 | 220.034 | 16.7 | 2012-10-17 06:44 | -1.4477 | 29.7223 | 13.539 | 190.3117 | 0.18286 | 3554.7272 | 49.2728
2012-10-17 | 6:44 | 2012-10-17 06:44 | 188.865 | 220.035 | 16.701 | 2012-10-17 06:44 | -1.4481 | 29.7219 | 13.556 | 190.3131 | 0.18146 | 3554.7286 | 49.2714
2012-10-17 | 6:44 | 2012-10-17 06:44 | 188.857 | 220.027 | 16.701 | 2012-10-17 06:44 | -1.446 | 29.724 | 13.571 | 190.303 | 0.19156 | 3554.7185 | 49.2815
2012-10-17 | 6:45 | 2012-10-17 06:45 | 188.868 | 220.038 | 16.7 | 2012-10-17 06:45 | -1.4469 | 29.7231 | 13.582 | 190.3149 | 0.17966 | 3554.7304 | 49.2696
2012-10-17 | 6:45 | 2012-10-17 06:45 | 188.868 | 220.038 | 16.7 | 2012-10-17 06:45 | -1.4485 | 29.7215 | 13.599 | 190.3165 | 0.17806 | 3554.732 | 49.268
2012-10-17 | 6:45 | 2012-10-17 06:45 | 188.866 | 220.036 | 16.699 | 2012-10-17 06:45 | -1.4467 | 29.7233 | 13.614 | 190.3127 | 0.18186 | 3554.7282 | 49.2718
2012-10-17 | 6:45 | 2012-10-17 06:45 | 188.859 | 220.029 | 16.7 | 2012-10-17 06:45 | -1.448 | 29.722 | 13.631 | 190.307 | 0.18756 | 3554.7225 | 49.2775
2012-10-17 | 6:45 | 2012-10-17 06:45 | 188.868 | 220.038 | 16.7 | 2012-10-17 06:45 | -1.4476 | 29.7224 | 13.645 | 190.3156 | 0.17896 | 3554.7311 | 49.2689
2012-10-17 | 6:46 | 2012-10-17 06:46 | 188.866 | 220.036 | 16.701 | 2012-10-17 06:46 | -1.4453 | 29.7247 | 13.662 | 190.3113 | 0.18326 | 3554.7268 | 49.2732
2012-10-17 | 6:46 | 2012-10-17 06:46 | 188.865 | 220.035 | 16.699 | 2012-10-17 06:46 | -1.4465 | 29.7235 | 13.675 | 190.3115 | 0.18306 | 3554.727 | 49.273
2012-10-17 | 6:46 | 2012-10-17 06:46 | 188.87 | 220.04 | 16.7 | 2012-10-17 06:46 | -1.4463 | 29.7237 | 13.691 | 190.3163 | 0.17826 | 3554.7318 | 49.2682
2012-10-17 | 6:46 | 2012-10-17 06:46 | 188.866 | 220.036 | 16.7 | 2012-10-17 06:46 | -1.4469 | 29.7231 | 13.704 | 190.3129 | 0.18166 | 3554.7284 | 49.2716
2012-10-17 | 6:46 | 2012-10-17 06:46 | 188.868 | 220.038 | 16.7 | 2012-10-17 06:46 | -1.4465 | 29.7235 | 13.72 | 190.3145 | 0.18006 | 3554.73 | 49.27
2012-10-17 | 6:46 | 2012-10-17 06:46 | 188.863 | 220.033 | 16.7 | 2012-10-17 06:46 | -1.4479 | 29.7221 | 13.736 | 190.3109 | 0.18366 | 3554.7264 | 49.2736
2012-10-17 | 6:46 | 2012-10-17 06:47 | 188.855 | 220.025 | 16.7 | 2012-10-17 06:47 | -1.4476 | 29.7224 | 13.749 | 190.3026 | 0.19196 | 3554.7181 | 49.2819
2012-10-17 | 6:47 | 2012-10-17 06:47 | 188.865 | 220.035 | 16.701 | 2012-10-17 06:47 | -1.448 | 29.722 | 13.763 | 190.313 | 0.18156 | 3554.7285 | 49.2715
2012-10-17 | 6:47 | 2012-10-17 06:47 | 188.875 | 220.045 | 16.701 | 2012-10-17 06:47 | -1.4475 | 29.7225 | 13.78 | 190.3225 | 0.17206 | 3554.738 | 49.262
2012-10-17 | 6:47 | 2012-10-17 06:47 | 188.862 | 220.032 | 16.7 | 2012-10-17 06:47 | -1.4467 | 29.7233 | 13.792 | 190.3087 | 0.18586 | 3554.7242 | 49.2758
2012-10-17 | 6:47 | 2012-10-17 06:47 | 188.861 | 220.031 | 16.7 | 2012-10-17 06:47 | -1.4462 | 29.7238 | 13.804 | 190.3072 | 0.18736 | 3554.7227 | 49.2773
2012-10-17 | 6:47 | 2012-10-17 06:47 | 188.868 | 220.038 | 16.7 | 2012-10-17 06:47 | -1.447 | 29.723 | 13.816 | 190.315 | 0.17956 | 3554.7305 | 49.2695
2012-10-17 | 6:48 | 2012-10-17 06:48 | 188.869 | 220.039 | 16.7 | 2012-10-17 06:48 | -1.4468 | 29.7232 | 13.829 | 190.3158 | 0.17876 | 3554.7313 | 49.2687
2012-10-17 | 6:48 | 2012-10-17 06:48 | 188.867 | 220.037 | 16.7 | 2012-10-17 06:48 | -1.4471 | 29.7229 | 13.841 | 190.3141 | 0.18046 | 3554.7296 | 49.2704
2012-10-17 | 6:48 | 2012-10-17 06:48 | 188.866 | 220.036 | 16.701 | 2012-10-17 06:48 | -1.4477 | 29.7223 | 13.855 | 190.3137 | 0.18086 | 3554.7292 | 49.2708
2012-10-17 | 6:48 | 2012-10-17 06:48 | 188.857 | 220.027 | 16.699 | 2012-10-17 06:48 | -1.4476 | 29.7224 | 13.867 | 190.3046 | 0.18996 | 3554.7201 | 49.2799
2012-10-17 | 6:48 | 2012-10-17 06:48 | 188.862 | 220.032 | 16.701 | 2012-10-17 06:48 | -1.447 | 29.723 | 13.88 | 190.309 | 0.18556 | 3554.7245 | 49.2755
2012-10-17 | 6:48 | 2012-10-17 06:48 | 188.865 | 220.035 | 16.701 | 2012-10-17 06:48 | -1.4466 | 29.7234 | 13.894 | 190.3116 | 0.18296 | 3554.7271 | 49.2729
2012-10-17 | 6:48 | 2012-10-17 06:48 | 188.87 | 220.04 | 16.701 | 2012-10-17 06:48 | -1.447 | 29.723 | 13.907 | 190.317 | 0.17756 | 3554.7325 | 49.2675
2012-10-17 | 6:49 | 2012-10-17 06:49 | 188.855 | 220.025 | 16.7 | 2012-10-17 06:49 | -1.4479 | 29.7221 | 13.921 | 190.3029 | 0.19166 | 3554.7184 | 49.2816
2012-10-17 | 6:49 | 2012-10-17 06:49 | 188.864 | 220.034 | 16.701 | 2012-10-17 06:49 | -1.4468 | 29.7232 | 13.937 | 190.3108 | 0.18376 | 3554.7263 | 49.2737
2012-10-17 | 6:49 | 2012-10-17 06:49 | 188.866 | 220.036 | 16.7 | 2012-10-17 06:49 | -1.4475 | 29.7225 | 13.952 | 190.3135 | 0.18106 | 3554.729 | 49.271
2012-10-17 | 6:49 | 2012-10-17 06:49 | 188.868 | 220.038 | 16.701 | 2012-10-17 06:49 | -1.4471 | 29.7229 | 13.965 | 190.3151 | 0.17946 | 3554.7306 | 49.2694
2012-10-17 | 6:49 | 2012-10-17 06:49 | 188.863 | 220.033 | 16.7 | 2012-10-17 06:49 | -1.4471 | 29.7229 | 13.98 | 190.3101 | 0.18446 | 3554.7256 | 49.2744
2012-10-17 | 6:50 | 2012-10-17 06:50 | 188.866 | 220.036 | 16.7 | 2012-10-17 06:50 | -1.4475 | 29.7225 | 13.993 | 190.3135 | 0.18106 | 3554.729 | 49.271
2012-10-17 | 6:50 | 2012-10-17 06:50 | 188.866 | 220.036 | 16.7 | 2012-10-17 06:50 | -1.4475 | 29.7225 | 14.008 | 190.3135 | 0.18106 | 3554.729 | 49.271
2012-10-17 | 6:50 | 2012-10-17 06:50 | 188.876 | 220.046 | 16.701 | 2012-10-17 06:50 | -1.4471 | 29.7229 | 14.023 | 190.3231 | 0.17146 | 3554.7386 | 49.2614
2012-10-17 | 6:50 | 2012-10-17 06:50 | 188.865 | 220.035 | 16.702 | 2012-10-17 06:50 | -1.4473 | 29.7227 | 14.037 | 190.3123 | 0.18226 | 3554.7278 | 49.2722
2012-10-17 | 6:50 | 2012-10-17 06:50 | 188.859 | 220.029 | 16.702 | 2012-10-17 06:50 | -1.4473 | 29.7227 | 14.051 | 190.3063 | 0.18826 | 3554.7218 | 49.2782
2012-10-17 | 6:50 | 2012-10-17 06:50 | 188.86 | 220.03 | 16.701 | 2012-10-17 06:50 | -1.4477 | 29.7223 | 14.065 | 190.3077 | 0.18686 | 3554.7232 | 49.2768
2012-10-17 | 6:50 | 2012-10-17 06:50 | 188.861 | 220.031 | 16.701 | 2012-10-17 06:50 | -1.4484 | 29.7216 | 14.079 | 190.3094 | 0.18516 | 3554.7249 | 49.2751
2012-10-17 | 6:51 | 2012-10-17 06:51 | 188.868 | 220.038 | 16.701 | 2012-10-17 06:51 | -1.4481 | 29.7219 | 14.091 | 190.3161 | 0.17846 | 3554.7316 | 49.2684
2012-10-17 | 6:51 | 2012-10-17 06:51 | 188.858 | 220.028 | 16.701 | 2012-10-17 06:51 | -1.4478 | 29.7222 | 14.104 | 190.3058 | 0.18876 | 3554.7213 | 49.2787
2012-10-17 | 6:51 | 2012-10-17 06:51 | 188.862 | 220.032 | 16.701 | 2012-10-17 06:51 | -1.4473 | 29.7227 | 14.118 | 190.3093 | 0.18526 | 3554.7248 | 49.2752
2012-10-17 | 6:51 | 2012-10-17 06:51 | 188.859 | 220.029 | 16.701 | 2012-10-17 06:51 | -1.4472 | 29.7228 | 14.131 | 190.3062 | 0.18836 | 3554.7217 | 49.2783
2012-10-17 | 6:51 | 2012-10-17 06:51 | 188.869 | 220.039 | 16.702 | 2012-10-17 06:51 | -1.4479 | 29.7221 | 14.145 | 190.3169 | 0.17766 | 3554.7324 | 49.2676
2012-10-17 | 6:52 | 2012-10-17 06:52 | 188.861 | 220.031 | 16.701 | 2012-10-17 06:52 | -1.4474 | 29.7226 | 14.158 | 190.3084 | 0.18616 | 3554.7239 | 49.2761
2012-10-17 | 6:52 | 2012-10-17 06:52 | 188.868 | 220.038 | 16.702 | 2012-10-17 06:52 | -1.4486 | 29.7214 | 14.172 | 190.3166 | 0.17796 | 3554.7321 | 49.2679
2012-10-17 | 6:52 | 2012-10-17 06:52 | 188.863 | 220.033 | 16.701 | 2012-10-17 06:52 | -1.4472 | 29.7228 | 14.186 | 190.3102 | 0.18436 | 3554.7257 | 49.2743
2012-10-17 | 6:52 | 2012-10-17 06:52 | 188.866 | 220.036 | 16.702 | 2012-10-17 06:52 | -1.4482 | 29.7218 | 14.2 | 190.3142 | 0.18036 | 3554.7297 | 49.2703
2012-10-17 | 6:52 | 2012-10-17 06:52 | 188.861 | 220.031 | 16.701 | 2012-10-17 06:52 | -1.4481 | 29.7219 | 14.212 | 190.3091 | 0.18546 | 3554.7246 | 49.2754
2012-10-17 | 6:52 | 2012-10-17 06:52 | 188.866 | 220.036 | 16.701 | 2012-10-17 06:52 | -1.4477 | 29.7223 | 14.227 | 190.3137 | 0.18086 | 3554.7292 | 49.2708
2012-10-17 | 6:52 | 2012-10-17 06:52 | 188.864 | 220.034 | 16.701 | 2012-10-17 06:52 | -1.4471 | 29.7229 | 14.24 | 190.3111 | 0.18346 | 3554.7266 | 49.2734
2012-10-17 | 6:53 | 2012-10-17 06:53 | 188.867 | 220.037 | 16.701 | 2012-10-17 06:53 | -1.4475 | 29.7225 | 14.254 | 190.3145 | 0.18006 | 3554.73 | 49.27
2012-10-17 | 6:53 | 2012-10-17 06:53 | 188.869 | 220.039 | 16.702 | 2012-10-17 06:53 | -1.4472 | 29.7228 | 14.267 | 190.3162 | 0.17836 | 3554.7317 | 49.2683
2012-10-17 | 6:53 | 2012-10-17 06:53 | 188.865 | 220.035 | 16.702 | 2012-10-17 06:53 | -1.4488 | 29.7212 | 14.281 | 190.3138 | 0.18076 | 3554.7293 | 49.2707
2012-10-17 | 6:53 | 2012-10-17 06:53 | 188.87 | 220.04 | 16.701 | 2012-10-17 06:53 | -1.4479 | 29.7221 | 14.296 | 190.3179 | 0.17666 | 3554.7334 | 49.2666
2012-10-17 | 6:53 | 2012-10-17 06:53 | 188.865 | 220.035 | 16.701 | 2012-10-17 06:53 | -1.4494 | 29.7206 | 14.31 | 190.3144 | 0.18016 | 3554.7299 | 49.2701
2012-10-17 | 6:53 | 2012-10-17 06:54 | 188.867 | 220.037 | 16.702 | 2012-10-17 06:54 | -1.4482 | 29.7218 | 14.323 | 190.3152 | 0.17936 | 3554.7307 | 49.2693
2012-10-17 | 6:54 | 2012-10-17 06:54 | 188.863 | 220.033 | 16.701 | 2012-10-17 06:54 | -1.4486 | 29.7214 | 14.337 | 190.3116 | 0.18296 | 3554.7271 | 49.2729
2012-10-17 | 6:54 | 2012-10-17 06:54 | 188.87 | 220.04 | 16.701 | 2012-10-17 06:54 | -1.4477 | 29.7223 | 14.348 | 190.3177 | 0.17686 | 3554.7332 | 49.2668
2012-10-17 | 6:54 | 2012-10-17 06:54 | 188.867 | 220.037 | 16.701 | 2012-10-17 06:54 | -1.4477 | 29.7223 | 14.361 | 190.3147 | 0.17986 | 3554.7302 | 49.2698
2012-10-17 | 6:54 | 2012-10-17 06:54 | 188.867 | 220.037 | 16.702 | 2012-10-17 06:54 | -1.448 | 29.722 | 14.373 | 190.315 | 0.17956 | 3554.7305 | 49.2695
2012-10-17 | 6:54 | 2012-10-17 06:54 | 188.863 | 220.033 | 16.702 | 2012-10-17 06:54 | -1.4484 | 29.7216 | 14.387 | 190.3114 | 0.18316 | 3554.7269 | 49.2731
2012-10-17 | 6:54 | 2012-10-17 06:54 | 188.862 | 220.032 | 16.701 | 2012-10-17 06:54 | -1.4484 | 29.7216 | 14.4 | 190.3104 | 0.18416 | 3554.7259 | 49.2741
2012-10-17 | 6:55 | 2012-10-17 06:55 | 188.868 | 220.038 | 16.701 | 2012-10-17 06:55 | -1.4475 | 29.7225 | 14.412 | 190.3155 | 0.17906 | 3554.731 | 49.269
2012-10-17 | 6:55 | 2012-10-17 06:55 | 188.872 | 220.042 | 16.701 | 2012-10-17 06:55 | -1.4478 | 29.7222 | 14.423 | 190.3198 | 0.17476 | 3554.7353 | 49.2647
2012-10-17 | 6:55 | 2012-10-17 06:55 | 188.865 | 220.035 | 16.701 | 2012-10-17 06:55 | -1.449 | 29.721 | 14.438 | 190.314 | 0.18056 | 3554.7295 | 49.2705
2012-10-17 | 6:55 | 2012-10-17 06:55 | 188.865 | 220.035 | 16.702 | 2012-10-17 06:55 | -1.4478 | 29.7222 | 14.448 | 190.3128 | 0.18176 | 3554.7283 | 49.2717
2012-10-17 | 6:55 | 2012-10-17 06:55 | 188.869 | 220.039 | 16.702 | 2012-10-17 06:55 | -1.4496 | 29.7204 | 14.462 | 190.3186 | 0.17596 | 3554.7341 | 49.2659
2012-10-17 | 6:55 | 2012-10-17 06:56 | 188.867 | 220.037 | 16.701 | 2012-10-17 06:56 | -1.4469 | 29.7231 | 14.474 | 190.3139 | 0.18066 | 3554.7294 | 49.2706
2012-10-17 | 6:56 | 2012-10-17 06:56 | 188.867 | 220.037 | 16.701 | 2012-10-17 06:56 | -1.4488 | 29.7212 | 14.483 | 190.3158 | 0.17876 | 3554.7313 | 49.2687
2012-10-17 | 6:56 | 2012-10-17 06:56 | 188.88 | 220.05 | 16.702 | 2012-10-17 06:56 | -1.4465 | 29.7235 | 14.497 | 190.3265 | 0.16806 | 3554.742 | 49.258
2012-10-17 | 6:56 | 2012-10-17 06:56 | 188.865 | 220.035 | 16.702 | 2012-10-17 06:56 | -1.4485 | 29.7215 | 14.507 | 190.3135 | 0.18106 | 3554.729 | 49.271
2012-10-17 | 6:56 | 2012-10-17 06:56 | 188.859 | 220.029 | 16.701 | 2012-10-17 06:56 | -1.4472 | 29.7228 | 14.519 | 190.3062 | 0.18836 | 3554.7217 | 49.2783
2012-10-17 | 6:56 | 2012-10-17 06:56 | 188.859 | 220.029 | 16.7 | 2012-10-17 06:56 | -1.447 | 29.723 | 14.529 | 190.306 | 0.18856 | 3554.7215 | 49.2785
2012-10-17 | 6:56 | 2012-10-17 06:56 | 188.871 | 220.041 | 16.701 | 2012-10-17 06:56 | -1.4464 | 29.7236 | 14.537 | 190.3174 | 0.17716 | 3554.7329 | 49.2671
2012-10-17 | 6:57 | 2012-10-17 06:57 | 188.87 | 220.04 | 16.701 | 2012-10-17 06:57 | -1.4468 | 29.7232 | 14.554 | 190.3168 | 0.17776 | 3554.7323 | 49.2677
2012-10-17 | 6:57 | 2012-10-17 06:57 | 188.868 | 220.038 | 16.702 | 2012-10-17 06:57 | -1.4461 | 29.7239 | 14.563 | 190.3141 | 0.18046 | 3554.7296 | 49.2704
2012-10-17 | 6:57 | 2012-10-17 06:57 | 188.864 | 220.034 | 16.702 | 2012-10-17 06:57 | -1.4475 | 29.7225 | 14.576 | 190.3115 | 0.18306 | 3554.727 | 49.273
2012-10-17 | 6:57 | 2012-10-17 06:57 | 188.857 | 220.027 | 16.702 | 2012-10-17 06:57 | -1.447 | 29.723 | 14.59 | 190.304 | 0.19056 | 3554.7195 | 49.2805
2012-10-17 | 6:57 | 2012-10-17 06:57 | 188.863 | 220.033 | 16.701 | 2012-10-17 06:57 | -1.4472 | 29.7228 | 14.598 | 190.3102 | 0.18436 | 3554.7257 | 49.2743
2012-10-17 | 6:57 | 2012-10-17 06:58 | 188.864 | 220.034 | 16.701 | 2012-10-17 06:58 | -1.4476 | 29.7224 | 14.608 | 190.3116 | 0.18296 | 3554.7271 | 49.2729
2012-10-17 | 6:58 | 2012-10-17 06:58 | 188.867 | 220.037 | 16.702 | 2012-10-17 06:58 | -1.4474 | 29.7226 | 14.621 | 190.3144 | 0.18016 | 3554.7299 | 49.2701
2012-10-17 | 6:58 | 2012-10-17 06:58 | 188.865 | 220.035 | 16.701 | 2012-10-17 06:58 | -1.4466 | 29.7234 | 14.632 | 190.3116 | 0.18296 | 3554.7271 | 49.2729
2012-10-17 | 6:58 | 2012-10-17 06:58 | 188.865 | 220.035 | 16.702 | 2012-10-17 06:58 | -1.4477 | 29.7223 | 14.643 | 190.3127 | 0.18186 | 3554.7282 | 49.2718
2012-10-17 | 6:58 | 2012-10-17 06:58 | 188.863 | 220.033 | 16.702 | 2012-10-17 06:58 | -1.4464 | 29.7236 | 14.654 | 190.3094 | 0.18516 | 3554.7249 | 49.2751
2012-10-17 | 6:58 | 2012-10-17 06:58 | 188.865 | 220.035 | 16.702 | 2012-10-17 06:58 | -1.447 | 29.723 | 14.663 | 190.312 | 0.18256 | 3554.7275 | 49.2725
2012-10-17 | 6:58 | 2012-10-17 06:58 | 188.863 | 220.033 | 16.702 | 2012-10-17 06:58 | -1.4471 | 29.7229 | 14.673 | 190.3101 | 0.18446 | 3554.7256 | 49.2744
2012-10-17 | 6:59 | 2012-10-17 06:59 | 188.868 | 220.038 | 16.702 | 2012-10-17 06:59 | -1.4465 | 29.7235 | 14.684 | 190.3145 | 0.18006 | 3554.73 | 49.27
2012-10-17 | 6:59 | 2012-10-17 06:59 | 188.866 | 220.036 | 16.703 | 2012-10-17 06:59 | -1.4464 | 29.7236 | 14.695 | 190.3124 | 0.18216 | 3554.7279 | 49.2721
2012-10-17 | 6:59 | 2012-10-17 06:59 | 188.868 | 220.038 | 16.703 | 2012-10-17 06:59 | -1.4466 | 29.7234 | 14.705 | 190.3146 | 0.17996 | 3554.7301 | 49.2699
2012-10-17 | 6:59 | 2012-10-17 06:59 | 188.86 | 220.03 | 16.703 | 2012-10-17 06:59 | -1.4472 | 29.7228 | 14.717 | 190.3072 | 0.18736 | 3554.7227 | 49.2773
2012-10-17 | 6:59 | 2012-10-17 06:59 | 188.86 | 220.03 | 16.702 | 2012-10-17 06:59 | -1.447 | 29.723 | 14.725 | 190.307 | 0.18756 | 3554.7225 | 49.2775
2012-10-17 | 7:00 | 2012-10-17 06:59 | 188.864 | 220.034 | 16.7 | 2012-10-17 06:59 | -1.4459 | 29.7241 | 14.735 | 190.3099 | 0.18466 | 3554.7254 | 49.2746
2012-10-17 | 7:00 | 2012-10-17 07:00 | 188.869 | 220.039 | 16.703 | 2012-10-17 07:00 | -1.4471 | 29.7229 | 14.747 | 190.3161 | 0.17846 | 3554.7316 | 49.2684
2012-10-17 | 7:00 | 2012-10-17 07:00 | 188.873 | 220.043 | 16.702 | 2012-10-17 07:00 | -1.4464 | 29.7236 | 14.755 | 190.3194 | 0.17516 | 3554.7349 | 49.2651
2012-10-17 | 7:00 | 2012-10-17 07:00 | 188.862 | 220.032 | 16.703 | 2012-10-17 07:00 | -1.4464 | 29.7236 | 14.766 | 190.3084 | 0.18616 | 3554.7239 | 49.2761
2012-10-17 | 7:00 | 2012-10-17 07:00 | 188.861 | 220.031 | 16.703 | 2012-10-17 07:00 | -1.4463 | 29.7237 | 14.773 | 190.3073 | 0.18726 | 3554.7228 | 49.2772
2012-10-17 | 7:00 | 2012-10-17 07:00 | 188.863 | 220.033 | 16.703 | 2012-10-17 07:00 | -1.4465 | 29.7235 | 14.783 | 190.3095 | 0.18506 | 3554.725 | 49.275
2012-10-17 | 7:00 | 2012-10-17 07:00 | 188.862 | 220.032 | 16.701 | 2012-10-17 07:00 | -1.4461 | 29.7239 | 14.792 | 190.3081 | 0.18646 | 3554.7236 | 49.2764
2012-10-17 | 7:01 | 2012-10-17 07:01 | 188.857 | 220.027 | 16.702 | 2012-10-17 07:01 | -1.4455 | 29.7245 | 14.802 | 190.3025 | 0.19206 | 3554.718 | 49.282
2012-10-17 | 7:01 | 2012-10-17 07:01 | 188.859 | 220.029 | 16.701 | 2012-10-17 07:01 | -1.4457 | 29.7243 | 14.811 | 190.3047 | 0.18986 | 3554.7202 | 49.2798
2012-10-17 | 7:01 | 2012-10-17 07:01 | 188.87 | 220.04 | 16.701 | 2012-10-17 07:01 | -1.4456 | 29.7244 | 14.823 | 190.3156 | 0.17896 | 3554.7311 | 49.2689
2012-10-17 | 7:01 | 2012-10-17 07:01 | 188.861 | 220.031 | 16.702 | 2012-10-17 07:01 | -1.4455 | 29.7245 | 14.832 | 190.3065 | 0.18806 | 3554.722 | 49.278
2012-10-17 | 7:01 | 2012-10-17 07:01 | 188.86 | 220.03 | 16.701 | 2012-10-17 07:01 | -1.4455 | 29.7245 | 14.84 | 190.3055 | 0.18906 | 3554.721 | 49.279
2012-10-17 | 7:02 | 2012-10-17 07:02 | 188.861 | 220.031 | 16.702 | 2012-10-17 07:02 | -1.4456 | 29.7244 | 14.851 | 190.3066 | 0.18796 | 3554.7221 | 49.2779
2012-10-17 | 7:02 | 2012-10-17 07:02 | 188.862 | 220.032 | 16.701 | 2012-10-17 07:02 | -1.4451 | 29.7249 | 14.86 | 190.3071 | 0.18746 | 3554.7226 | 49.2774
2012-10-17 | 7:02 | 2012-10-17 07:02 | 188.869 | 220.039 | 16.701 | 2012-10-17 07:02 | -1.4449 | 29.7251 | 14.869 | 190.3139 | 0.18066 | 3554.7294 | 49.2706
2012-10-17 | 7:02 | 2012-10-17 07:02 | 188.869 | 220.039 | 16.702 | 2012-10-17 07:02 | -1.4446 | 29.7254 | 14.879 | 190.3136 | 0.18096 | 3554.7291 | 49.2709
2012-10-17 | 7:02 | 2012-10-17 07:02 | 188.872 | 220.042 | 16.702 | 2012-10-17 07:02 | -1.4442 | 29.7258 | 14.889 | 190.3162 | 0.17836 | 3554.7317 | 49.2683
2012-10-17 | 7:02 | 2012-10-17 07:02 | 188.868 | 220.038 | 16.701 | 2012-10-17 07:02 | -1.4446 | 29.7254 | 14.897 | 190.3126 | 0.18196 | 3554.7281 | 49.2719
2012-10-17 | 7:02 | 2012-10-17 07:03 | 188.865 | 220.035 | 16.702 | 2012-10-17 07:03 | -1.4448 | 29.7252 | 14.906 | 190.3098 | 0.18476 | 3554.7253 | 49.2747
2012-10-17 | 7:03 | 2012-10-17 07:03 | 188.868 | 220.038 | 16.701 | 2012-10-17 07:03 | -1.4446 | 29.7254 | 14.916 | 190.3126 | 0.18196 | 3554.7281 | 49.2719
2012-10-17 | 7:03 | 2012-10-17 07:03 | 188.873 | 220.043 | 16.702 | 2012-10-17 07:03 | -1.4446 | 29.7254 | 14.924 | 190.3176 | 0.17696 | 3554.7331 | 49.2669
2012-10-17 | 7:03 | 2012-10-17 07:03 | 188.863 | 220.033 | 16.702 | 2012-10-17 07:03 | -1.4447 | 29.7253 | 14.932 | 190.3077 | 0.18686 | 3554.7232 | 49.2768
2012-10-17 | 7:03 | 2012-10-17 07:03 | 188.869 | 220.039 | 16.702 | 2012-10-17 07:03 | -1.4443 | 29.7257 | 14.941 | 190.3133 | 0.18126 | 3554.7288 | 49.2712
2012-10-17 | 7:03 | 2012-10-17 07:03 | 188.868 | 220.038 | 16.702 | 2012-10-17 07:03 | -1.445 | 29.725 | 14.948 | 190.313 | 0.18156 | 3554.7285 | 49.2715
2012-10-17 | 7:04 | 2012-10-17 07:04 | 188.865 | 220.035 | 16.702 | 2012-10-17 07:04 | -1.4447 | 29.7253 | 14.957 | 190.3097 | 0.18486 | 3554.7252 | 49.2748
2012-10-17 | 7:04 | 2012-10-17 07:04 | 188.86 | 220.03 | 16.702 | 2012-10-17 07:04 | -1.4449 | 29.7251 | 14.967 | 190.3049 | 0.18966 | 3554.7204 | 49.2796
2012-10-17 | 7:04 | 2012-10-17 07:04 | 188.868 | 220.038 | 16.702 | 2012-10-17 07:04 | -1.4443 | 29.7257 | 14.975 | 190.3123 | 0.18226 | 3554.7278 | 49.2722
2012-10-17 | 7:04 | 2012-10-17 07:04 | 188.864 | 220.034 | 16.701 | 2012-10-17 07:04 | -1.445 | 29.725 | 14.985 | 190.309 | 0.18556 | 3554.7245 | 49.2755
2012-10-17 | 7:04 | 2012-10-17 07:04 | 188.87 | 220.04 | 16.702 | 2012-10-17 07:04 | -1.4447 | 29.7253 | 14.993 | 190.3147 | 0.17986 | 3554.7302 | 49.2698
2012-10-17 | 7:04 | 2012-10-17 07:04 | 188.86 | 220.03 | 16.701 | 2012-10-17 07:04 | -1.4443 | 29.7257 | 15.001 | 190.3043 | 0.19026 | 3554.7198 | 49.2802
2012-10-17 | 7:04 | 2012-10-17 07:04 | 188.867 | 220.037 | 16.702 | 2012-10-17 07:04 | -1.444 | 29.726 | 15.009 | 190.311 | 0.18356 | 3554.7265 | 49.2735
2012-10-17 | 7:05 | 2012-10-17 07:05 | 188.863 | 220.033 | 16.703 | 2012-10-17 07:05 | -1.4445 | 29.7255 | 15.018 | 190.3075 | 0.18706 | 3554.723 | 49.277
2012-10-17 | 7:05 | 2012-10-17 07:05 | 188.86 | 220.03 | 16.702 | 2012-10-17 07:05 | -1.4436 | 29.7264 | 15.026 | 190.3036 | 0.19096 | 3554.7191 | 49.2809
2012-10-17 | 7:05 | 2012-10-17 07:05 | 188.868 | 220.038 | 16.702 | 2012-10-17 07:05 | -1.4445 | 29.7255 | 15.035 | 190.3125 | 0.18206 | 3554.728 | 49.272
2012-10-17 | 7:05 | 2012-10-17 07:05 | 188.871 | 220.041 | 16.702 | 2012-10-17 07:05 | -1.4439 | 29.7261 | 15.043 | 190.3149 | 0.17966 | 3554.7304 | 49.2696
2012-10-17 | 7:05 | 2012-10-17 07:05 | 188.865 | 220.035 | 16.701 | 2012-10-17 07:05 | -1.444 | 29.726 | 15.052 | 190.309 | 0.18556 | 3554.7245 | 49.2755
2012-10-17 | 7:06 | 2012-10-17 07:06 | 188.869 | 220.039 | 16.702 | 2012-10-17 07:06 | -1.4432 | 29.7268 | 15.061 | 190.3122 | 0.18236 | 3554.7277 | 49.2723
2012-10-17 | 7:06 | 2012-10-17 07:06 | 188.866 | 220.036 | 16.703 | 2012-10-17 07:06 | -1.4439 | 29.7261 | 15.071 | 190.3099 | 0.18466 | 3554.7254 | 49.2746
2012-10-17 | 7:06 | 2012-10-17 07:06 | 188.874 | 220.044 | 16.702 | 2012-10-17 07:06 | -1.444 | 29.726 | 15.08 | 190.318 | 0.17656 | 3554.7335 | 49.2665
2012-10-17 | 7:06 | 2012-10-17 07:06 | 188.863 | 220.033 | 16.702 | 2012-10-17 07:06 | -1.4442 | 29.7258 | 15.089 | 190.3072 | 0.18736 | 3554.7227 | 49.2773
2012-10-17 | 7:06 | 2012-10-17 07:06 | 188.86 | 220.03 | 16.702 | 2012-10-17 07:06 | -1.4442 | 29.7258 | 15.098 | 190.3042 | 0.19036 | 3554.7197 | 49.2803
2012-10-17 | 7:06 | 2012-10-17 07:06 | 188.869 | 220.039 | 16.702 | 2012-10-17 07:06 | -1.4444 | 29.7256 | 15.108 | 190.3134 | 0.18116 | 3554.7289 | 49.2711
2012-10-17 | 7:06 | 2012-10-17 07:06 | 188.867 | 220.037 | 16.702 | 2012-10-17 07:06 | -1.4447 | 29.7253 | 15.118 | 190.3117 | 0.18286 | 3554.7272 | 49.2728
2012-10-17 | 7:07 | 2012-10-17 07:07 | 188.861 | 220.031 | 16.702 | 2012-10-17 07:07 | -1.4431 | 29.7269 | 15.127 | 190.3041 | 0.19046 | 3554.7196 | 49.2804
2012-10-17 | 7:07 | 2012-10-17 07:07 | 188.876 | 220.046 | 16.701 | 2012-10-17 07:07 | -1.4434 | 29.7266 | 15.136 | 190.3194 | 0.17516 | 3554.7349 | 49.2651
2012-10-17 | 7:07 | 2012-10-17 07:07 | 188.866 | 220.036 | 16.702 | 2012-10-17 07:07 | -1.4426 | 29.7274 | 15.146 | 190.3086 | 0.18596 | 3554.7241 | 49.2759
2012-10-17 | 7:07 | 2012-10-17 07:07 | 188.875 | 220.045 | 16.701 | 2012-10-17 07:07 | -1.4432 | 29.7268 | 15.157 | 190.3182 | 0.17636 | 3554.7337 | 49.2663
2012-10-17 | 7:07 | 2012-10-17 07:07 | 188.861 | 220.031 | 16.702 | 2012-10-17 07:07 | -1.4436 | 29.7264 | 15.166 | 190.3046 | 0.18996 | 3554.7201 | 49.2799
2012-10-17 | 7:08 | 2012-10-17 07:08 | 188.875 | 220.045 | 16.703 | 2012-10-17 07:08 | -1.443 | 29.727 | 15.176 | 190.318 | 0.17656 | 3554.7335 | 49.2665
2012-10-17 | 7:08 | 2012-10-17 07:08 | 188.871 | 220.041 | 16.702 | 2012-10-17 07:08 | -1.4433 | 29.7267 | 15.186 | 190.3143 | 0.18026 | 3554.7298 | 49.2702
2012-10-17 | 7:08 | 2012-10-17 07:08 | 188.862 | 220.032 | 16.702 | 2012-10-17 07:08 | -1.4433 | 29.7267 | 15.196 | 190.3053 | 0.18926 | 3554.7208 | 49.2792
2012-10-17 | 7:08 | 2012-10-17 07:08 | 188.867 | 220.037 | 16.702 | 2012-10-17 07:08 | -1.4442 | 29.7258 | 15.206 | 190.3112 | 0.18336 | 3554.7267 | 49.2733
2012-10-17 | 7:08 | 2012-10-17 07:08 | 188.876 | 220.046 | 16.702 | 2012-10-17 07:08 | -1.4435 | 29.7265 | 15.216 | 190.3195 | 0.17506 | 3554.735 | 49.265
2012-10-17 | 7:08 | 2012-10-17 07:08 | 188.865 | 220.035 | 16.702 | 2012-10-17 07:08 | -1.4428 | 29.7272 | 15.226 | 190.3078 | 0.18676 | 3554.7233 | 49.2767
2012-10-17 | 7:08 | 2012-10-17 07:08 | 188.869 | 220.039 | 16.701 | 2012-10-17 07:08 | -1.4429 | 29.7271 | 15.236 | 190.3119 | 0.18266 | 3554.7274 | 49.2726
2012-10-17 | 7:09 | 2012-10-17 07:09 | 188.86 | 220.03 | 16.702 | 2012-10-17 07:09 | -1.4427 | 29.7273 | 15.25 | 190.3027 | 0.19186 | 3554.7182 | 49.2818
2012-10-17 | 7:09 | 2012-10-17 07:09 | 188.862 | 220.032 | 16.702 | 2012-10-17 07:09 | -1.4424 | 29.7276 | 15.259 | 190.3044 | 0.19016 | 3554.7199 | 49.2801
2012-10-17 | 7:09 | 2012-10-17 07:09 | 188.865 | 220.035 | 16.702 | 2012-10-17 07:09 | -1.4432 | 29.7268 | 15.272 | 190.3082 | 0.18636 | 3554.7237 | 49.2763
2012-10-17 | 7:09 | 2012-10-17 07:09 | 188.865 | 220.035 | 16.702 | 2012-10-17 07:09 | -1.4422 | 29.7278 | 15.285 | 190.3072 | 0.18736 | 3554.7227 | 49.2773
2012-10-17 | 7:09 | 2012-10-17 07:09 | 188.862 | 220.032 | 16.699 | 2012-10-17 07:09 | -1.4429 | 29.7271 | 15.297 | 190.3049 | 0.18966 | 3554.7204 | 49.2796
2012-10-17 | 7:10 | 2012-10-17 07:10 | 188.859 | 220.029 | 16.702 | 2012-10-17 07:10 | -1.4426 | 29.7274 | 15.309 | 190.3016 | 0.19296 | 3554.7171 | 49.2829
2012-10-17 | 7:10 | 2012-10-17 07:10 | 188.874 | 220.044 | 16.701 | 2012-10-17 07:10 | -1.4439 | 29.7261 | 15.319 | 190.3179 | 0.17666 | 3554.7334 | 49.2666
2012-10-17 | 7:10 | 2012-10-17 07:10 | 188.875 | 220.045 | 16.702 | 2012-10-17 07:10 | -1.4433 | 29.7267 | 15.33 | 190.3183 | 0.17626 | 3554.7338 | 49.2662
2012-10-17 | 7:10 | 2012-10-17 07:10 | 188.872 | 220.042 | 16.702 | 2012-10-17 07:10 | -1.443 | 29.727 | 15.34 | 190.315 | 0.17956 | 3554.7305 | 49.2695
2012-10-17 | 7:10 | 2012-10-17 07:10 | 188.868 | 220.038 | 16.702 | 2012-10-17 07:10 | -1.4429 | 29.7271 | 15.353 | 190.3109 | 0.18366 | 3554.7264 | 49.2736
2012-10-17 | 7:10 | 2012-10-17 07:10 | 188.871 | 220.041 | 16.702 | 2012-10-17 07:10 | -1.4431 | 29.7269 | 15.368 | 190.3141 | 0.18046 | 3554.7296 | 49.2704
2012-10-17 | 7:10 | 2012-10-17 07:10 | 188.872 | 220.042 | 16.701 | 2012-10-17 07:10 | -1.4429 | 29.7271 | 15.379 | 190.3149 | 0.17966 | 3554.7304 | 49.2696
2012-10-17 | 7:11 | 2012-10-17 07:11 | 188.866 | 220.036 | 16.703 | 2012-10-17 07:11 | -1.4427 | 29.7273 | 15.391 | 190.3087 | 0.18586 | 3554.7242 | 49.2758
2012-10-17 | 7:11 | 2012-10-17 07:11 | 188.865 | 220.035 | 16.701 | 2012-10-17 07:11 | -1.4415 | 29.7285 | 15.403 | 190.3065 | 0.18806 | 3554.722 | 49.278
2012-10-17 | 7:11 | 2012-10-17 07:11 | 188.867 | 220.037 | 16.702 | 2012-10-17 07:11 | -1.4425 | 29.7275 | 15.411 | 190.3095 | 0.18506 | 3554.725 | 49.275
2012-10-17 | 7:11 | 2012-10-17 07:11 | 188.871 | 220.041 | 16.702 | 2012-10-17 07:11 | -1.4432 | 29.7268 | 15.423 | 190.3142 | 0.18036 | 3554.7297 | 49.2703
2012-10-17 | 7:11 | 2012-10-17 07:11 | 188.869 | 220.039 | 16.702 | 2012-10-17 07:11 | -1.4414 | 29.7286 | 15.438 | 190.3104 | 0.18416 | 3554.7259 | 49.2741
2012-10-17 | 7:12 | 2012-10-17 07:12 | 188.874 | 220.044 | 16.701 | 2012-10-17 07:12 | -1.4414 | 29.7286 | 15.453 | 190.3154 | 0.17916 | 3554.7309 | 49.2691
2012-10-17 | 7:12 | 2012-10-17 07:12 | 188.864 | 220.034 | 16.701 | 2012-10-17 07:12 | -1.4409 | 29.7291 | 15.466 | 190.3049 | 0.18966 | 3554.7204 | 49.2796
2012-10-17 | 7:12 | 2012-10-17 07:12 | 188.861 | 220.031 | 16.702 | 2012-10-17 07:12 | -1.4423 | 29.7277 | 15.478 | 190.3033 | 0.19126 | 3554.7188 | 49.2812
2012-10-17 | 7:12 | 2012-10-17 07:12 | 188.868 | 220.038 | 16.701 | 2012-10-17 07:12 | -1.4422 | 29.7278 | 15.493 | 190.3102 | 0.18436 | 3554.7257 | 49.2743
2012-10-17 | 7:12 | 2012-10-17 07:12 | 188.868 | 220.038 | 16.702 | 2012-10-17 07:12 | -1.4418 | 29.7282 | 15.512 | 190.3098 | 0.18476 | 3554.7253 | 49.2747
2012-10-17 | 7:12 | 2012-10-17 07:12 | 188.863 | 220.033 | 16.702 | 2012-10-17 07:12 | -1.4407 | 29.7293 | 15.526 | 190.3037 | 0.19086 | 3554.7192 | 49.2808
2012-10-17 | 7:12 | 2012-10-17 07:12 | 188.874 | 220.044 | 16.702 | 2012-10-17 07:12 | -1.4413 | 29.7287 | 15.54 | 190.3153 | 0.17926 | 3554.7308 | 49.2692
2012-10-17 | 7:13 | 2012-10-17 07:13 | 188.866 | 220.036 | 16.702 | 2012-10-17 07:13 | -1.4412 | 29.7288 | 15.554 | 190.3072 | 0.18736 | 3554.7227 | 49.2773
2012-10-17 | 7:13 | 2012-10-17 07:13 | 188.864 | 220.034 | 16.702 | 2012-10-17 07:13 | -1.4412 | 29.7288 | 15.571 | 190.3052 | 0.18936 | 3554.7207 | 49.2793
2012-10-17 | 7:13 | 2012-10-17 07:13 | 188.865 | 220.035 | 16.702 | 2012-10-17 07:13 | -1.4408 | 29.7292 | 15.583 | 190.3058 | 0.18876 | 3554.7213 | 49.2787
2012-10-17 | 7:13 | 2012-10-17 07:13 | 188.862 | 220.032 | 16.701 | 2012-10-17 07:13 | -1.441 | 29.729 | 15.601 | 190.303 | 0.19156 | 3554.7185 | 49.2815
2012-10-17 | 7:13 | 2012-10-17 07:13 | 188.874 | 220.044 | 16.702 | 2012-10-17 07:13 | -1.4413 | 29.7287 | 15.617 | 190.3153 | 0.17926 | 3554.7308 | 49.2692
2012-10-17 | 7:14 | 2012-10-17 07:14 | 188.866 | 220.036 | 16.702 | 2012-10-17 07:14 | -1.4418 | 29.7282 | 15.635 | 190.3078 | 0.18676 | 3554.7233 | 49.2767
2012-10-17 | 7:14 | 2012-10-17 07:14 | 188.871 | 220.041 | 16.701 | 2012-10-17 07:14 | -1.4418 | 29.7282 | 15.65 | 190.3128 | 0.18176 | 3554.7283 | 49.2717
2012-10-17 | 7:14 | 2012-10-17 07:14 | 188.873 | 220.043 | 16.702 | 2012-10-17 07:14 | -1.4414 | 29.7286 | 15.667 | 190.3144 | 0.18016 | 3554.7299 | 49.2701
2012-10-17 | 7:14 | 2012-10-17 07:14 | 188.872 | 220.042 | 16.702 | 2012-10-17 07:14 | -1.4414 | 29.7286 | 15.683 | 190.3134 | 0.18116 | 3554.7289 | 49.2711
2012-10-17 | 7:14 | 2012-10-17 07:14 | 188.863 | 220.033 | 16.702 | 2012-10-17 07:14 | -1.4412 | 29.7288 | 15.699 | 190.3042 | 0.19036 | 3554.7197 | 49.2803
2012-10-17 | 7:14 | 2012-10-17 07:14 | 188.866 | 220.036 | 16.703 | 2012-10-17 07:14 | -1.4412 | 29.7288 | 15.716 | 190.3072 | 0.18736 | 3554.7227 | 49.2773
2012-10-17 | 7:14 | 2012-10-17 07:14 | 188.866 | 220.036 | 16.703 | 2012-10-17 07:14 | -1.4407 | 29.7293 | 15.735 | 190.3067 | 0.18786 | 3554.7222 | 49.2778
2012-10-17 | 7:15 | 2012-10-17 07:15 | 188.871 | 220.041 | 16.702 | 2012-10-17 07:15 | -1.4421 | 29.7279 | 15.753 | 190.3131 | 0.18146 | 3554.7286 | 49.2714
2012-10-17 | 7:15 | 2012-10-17 07:15 | 188.872 | 220.042 | 16.703 | 2012-10-17 07:15 | -1.4416 | 29.7284 | 15.77 | 190.3136 | 0.18096 | 3554.7291 | 49.2709
2012-10-17 | 7:15 | 2012-10-17 07:15 | 188.871 | 220.041 | 16.702 | 2012-10-17 07:15 | -1.4416 | 29.7284 | 15.789 | 190.3126 | 0.18196 | 3554.7281 | 49.2719
2012-10-17 | 7:15 | 2012-10-17 07:15 | 188.876 | 220.046 | 16.702 | 2012-10-17 07:15 | -1.4415 | 29.7285 | 15.808 | 190.3175 | 0.17706 | 3554.733 | 49.267
2012-10-17 | 7:15 | 2012-10-17 07:15 | 188.866 | 220.036 | 16.702 | 2012-10-17 07:15 | -1.4416 | 29.7284 | 15.826 | 190.3076 | 0.18696 | 3554.7231 | 49.2769
2012-10-17 | 7:16 | 2012-10-17 07:16 | 188.871 | 220.041 | 16.702 | 2012-10-17 07:16 | -1.4409 | 29.7291 | 15.845 | 190.3119 | 0.18266 | 3554.7274 | 49.2726
2012-10-17 | 7:16 | 2012-10-17 07:16 | 188.861 | 220.031 | 16.701 | 2012-10-17 07:16 | -1.4413 | 29.7287 | 15.866 | 190.3023 | 0.19226 | 3554.7178 | 49.2822
2012-10-17 | 7:16 | 2012-10-17 07:16 | 188.877 | 220.047 | 16.702 | 2012-10-17 07:16 | -1.4409 | 29.7291 | 15.887 | 190.3179 | 0.17666 | 3554.7334 | 49.2666
2012-10-17 | 7:16 | 2012-10-17 07:16 | 188.87 | 220.04 | 16.702 | 2012-10-17 07:16 | -1.4417 | 29.7283 | 15.908 | 190.3117 | 0.18286 | 3554.7272 | 49.2728
2012-10-17 | 7:16 | 2012-10-17 07:16 | 188.872 | 220.042 | 16.702 | 2012-10-17 07:16 | -1.4416 | 29.7284 | 15.929 | 190.3136 | 0.18096 | 3554.7291 | 49.2709
2012-10-17 | 7:16 | 2012-10-17 07:16 | 188.868 | 220.038 | 16.701 | 2012-10-17 07:16 | -1.441 | 29.729 | 15.949 | 190.309 | 0.18556 | 3554.7245 | 49.2755
2012-10-17 | 7:17 | 2012-10-17 07:16 | 188.869 | 220.039 | 16.702 | 2012-10-17 07:16 | -1.4418 | 29.7282 | 15.969 | 190.3108 | 0.18376 | 3554.7263 | 49.2737
2012-10-17 | 7:17 | 2012-10-17 07:17 | 188.868 | 220.038 | 16.701 | 2012-10-17 07:17 | -1.4407 | 29.7293 | 15.99 | 190.3087 | 0.18586 | 3554.7242 | 49.2758
2012-10-17 | 7:17 | 2012-10-17 07:17 | 188.87 | 220.04 | 16.702 | 2012-10-17 07:17 | -1.4414 | 29.7286 | 16.012 | 190.3114 | 0.18316 | 3554.7269 | 49.2731
2012-10-17 | 7:17 | 2012-10-17 07:17 | 188.877 | 220.047 | 16.702 | 2012-10-17 07:17 | -1.4423 | 29.7277 | 16.035 | 190.3193 | 0.17526 | 3554.7348 | 49.2652
2012-10-17 | 7:17 | 2012-10-17 07:17 | 188.866 | 220.036 | 16.702 | 2012-10-17 07:17 | -1.4412 | 29.7288 | 16.058 | 190.3072 | 0.18736 | 3554.7227 | 49.2773
2012-10-17 | 7:17 | 2012-10-17 07:17 | 188.871 | 220.041 | 16.702 | 2012-10-17 07:17 | -1.4415 | 29.7285 | 16.083 | 190.3125 | 0.18206 | 3554.728 | 49.272
2012-10-17 | 7:18 | 2012-10-17 07:18 | 188.868 | 220.038 | 16.702 | 2012-10-17 07:18 | -1.4424 | 29.7276 | 16.106 | 190.3104 | 0.18416 | 3554.7259 | 49.2741
2012-10-17 | 7:18 | 2012-10-17 07:18 | 188.868 | 220.038 | 16.701 | 2012-10-17 07:18 | -1.4413 | 29.7287 | 16.135 | 190.3093 | 0.18526 | 3554.7248 | 49.2752
2012-10-17 | 7:18 | 2012-10-17 07:18 | 188.862 | 220.032 | 16.701 | 2012-10-17 07:18 | -1.4415 | 29.7285 | 16.164 | 190.3035 | 0.19106 | 3554.719 | 49.281
2012-10-17 | 7:18 | 2012-10-17 07:18 | 188.871 | 220.041 | 16.702 | 2012-10-17 07:18 | -1.4416 | 29.7284 | 16.194 | 190.3126 | 0.18196 | 3554.7281 | 49.2719
2012-10-17 | 7:18 | 2012-10-17 07:18 | 188.862 | 220.032 | 16.703 | 2012-10-17 07:18 | -1.4406 | 29.7294 | 16.227 | 190.3026 | 0.19196 | 3554.7181 | 49.2819
2012-10-17 | 7:18 | 2012-10-17 07:18 | 188.875 | 220.045 | 16.702 | 2012-10-17 07:18 | -1.4429 | 29.7271 | 16.256 | 190.3179 | 0.17666 | 3554.7334 | 49.2666
2012-10-17 | 7:19 | 2012-10-17 07:19 | 188.866 | 220.036 | 16.702 | 2012-10-17 07:19 | -1.4425 | 29.7275 | 16.289 | 190.3085 | 0.18606 | 3554.724 | 49.276
2012-10-17 | 7:19 | 2012-10-17 07:19 | 188.868 | 220.038 | 16.7 | 2012-10-17 07:19 | -1.4416 | 29.7284 | 16.326 | 190.3096 | 0.18496 | 3554.7251 | 49.2749
2012-10-17 | 7:19 | 2012-10-17 07:19 | 188.866 | 220.036 | 16.701 | 2012-10-17 07:19 | -1.4421 | 29.7279 | 16.358 | 190.3081 | 0.18646 | 3554.7236 | 49.2764
2012-10-17 | 7:19 | 2012-10-17 07:19 | 188.872 | 220.042 | 16.701 | 2012-10-17 07:19 | -1.4416 | 29.7284 | 16.397 | 190.3136 | 0.18096 | 3554.7291 | 49.2709
2012-10-17 | 7:19 | 2012-10-17 07:19 | 188.86 | 220.03 | 16.701 | 2012-10-17 07:19 | -1.4421 | 29.7279 | 16.434 | 190.3021 | 0.19246 | 3554.7176 | 49.2824
2012-10-17 | 7:19 | 2012-10-17 07:19 | 188.865 | 220.035 | 16.702 | 2012-10-17 07:19 | -1.4434 | 29.7266 | 16.47 | 190.3084 | 0.18616 | 3554.7239 | 49.2761
2012-10-17 | 7:20 | 2012-10-17 07:20 | 188.867 | 220.037 | 16.701 | 2012-10-17 07:20 | -1.4423 | 29.7277 | 16.505 | 190.3093 | 0.18526 | 3554.7248 | 49.2752
2012-10-17 | 7:20 | 2012-10-17 07:20 | 188.862 | 220.032 | 16.701 | 2012-10-17 07:20 | -1.4428 | 29.7272 | 16.543 | 190.3048 | 0.18976 | 3554.7203 | 49.2797
2012-10-17 | 7:20 | 2012-10-17 07:20 | 188.868 | 220.038 | 16.701 | 2012-10-17 07:20 | -1.4437 | 29.7263 | 16.583 | 190.3117 | 0.18286 | 3554.7272 | 49.2728
2012-10-17 | 7:20 | 2012-10-17 07:20 | 188.864 | 220.034 | 16.702 | 2012-10-17 07:20 | -1.4423 | 29.7277 | 16.623 | 190.3063 | 0.18826 | 3554.7218 | 49.2782
2012-10-17 | 7:20 | 2012-10-17 07:20 | 188.869 | 220.039 | 16.701 | 2012-10-17 07:20 | -1.4435 | 29.7265 | 16.664 | 190.3125 | 0.18206 | 3554.728 | 49.272
2012-10-17 | 7:20 | 2012-10-17 07:20 | 188.865 | 220.035 | 16.701 | 2012-10-17 07:20 | -1.4432 | 29.7268 | 16.706 | 190.3082 | 0.18636 | 3554.7237 | 49.2763
2012-10-17 | 7:21 | 2012-10-17 07:20 | 188.866 | 220.036 | 16.701 | 2012-10-17 07:20 | -1.4433 | 29.7267 | 16.749 | 190.3093 | 0.18526 | 3554.7248 | 49.2752
2012-10-17 | 7:21 | 2012-10-17 07:21 | 188.864 | 220.034 | 16.702 | 2012-10-17 07:21 | -1.4429 | 29.7271 | 16.795 | 190.3069 | 0.18766 | 3554.7224 | 49.2776
2012-10-17 | 7:21 | 2012-10-17 07:21 | 188.863 | 220.033 | 16.701 | 2012-10-17 07:21 | -1.4425 | 29.7275 | 16.84 | 190.3055 | 0.18906 | 3554.721 | 49.279
2012-10-17 | 7:21 | 2012-10-17 07:21 | 188.86 | 220.03 | 16.701 | 2012-10-17 07:21 | -1.4439 | 29.7261 | 16.884 | 190.3039 | 0.19066 | 3554.7194 | 49.2806
2012-10-17 | 7:21 | 2012-10-17 07:21 | 188.86 | 220.03 | 16.702 | 2012-10-17 07:21 | -1.4439 | 29.7261 | 16.928 | 190.3039 | 0.19066 | 3554.7194 | 49.2806
2012-10-17 | 7:21 | 2012-10-17 07:21 | 188.866 | 220.036 | 16.701 | 2012-10-17 07:21 | -1.4433 | 29.7267 | 16.97 | 190.3093 | 0.18526 | 3554.7248 | 49.2752
2012-10-17 | 7:22 | 2012-10-17 07:22 | 188.87 | 220.04 | 16.701 | 2012-10-17 07:22 | -1.4432 | 29.7268 | 17.013 | 190.3132 | 0.18136 | 3554.7287 | 49.2713
2012-10-17 | 7:22 | 2012-10-17 07:22 | 188.872 | 220.042 | 16.701 | 2012-10-17 07:22 | -1.4431 | 29.7269 | 17.056 | 190.3151 | 0.17946 | 3554.7306 | 49.2694
2012-10-17 | 7:22 | 2012-10-17 07:22 | 188.859 | 220.029 | 16.7 | 2012-10-17 07:22 | -1.4429 | 29.7271 | 17.095 | 190.3019 | 0.19266 | 3554.7174 | 49.2826
2012-10-17 | 7:22 | 2012-10-17 07:22 | 188.872 | 220.042 | 16.701 | 2012-10-17 07:22 | -1.4439 | 29.7261 | 17.132 | 190.3159 | 0.17866 | 3554.7314 | 49.2686
2012-10-17 | 7:22 | 2012-10-17 07:22 | 188.864 | 220.034 | 16.702 | 2012-10-17 07:22 | -1.444 | 29.726 | 17.17 | 190.308 | 0.18656 | 3554.7235 | 49.2765
2012-10-17 | 7:22 | 2012-10-17 07:22 | 188.864 | 220.034 | 16.701 | 2012-10-17 07:22 | -1.444 | 29.726 | 17.208 | 190.308 | 0.18656 | 3554.7235 | 49.2765
2012-10-17 | 7:22 | 2012-10-17 07:22 | 188.867 | 220.037 | 16.701 | 2012-10-17 07:22 | -1.4424 | 29.7276 | 17.244 | 190.3094 | 0.18516 | 3554.7249 | 49.2751
2012-10-17 | 7:23 | 2012-10-17 07:23 | 188.868 | 220.038 | 16.701 | 2012-10-17 07:23 | -1.4437 | 29.7263 | 17.281 | 190.3117 | 0.18286 | 3554.7272 | 49.2728
2012-10-17 | 7:23 | 2012-10-17 07:23 | 188.862 | 220.032 | 16.701 | 2012-10-17 07:23 | -1.4417 | 29.7283 | 17.314 | 190.3037 | 0.19086 | 3554.7192 | 49.2808
2012-10-17 | 7:23 | 2012-10-17 07:23 | 188.866 | 220.036 | 16.7 | 2012-10-17 07:23 | -1.4419 | 29.7281 | 17.349 | 190.3079 | 0.18666 | 3554.7234 | 49.2766
2012-10-17 | 7:23 | 2012-10-17 07:23 | 188.864 | 220.034 | 16.7 | 2012-10-17 07:23 | -1.4417 | 29.7283 | 17.386 | 190.3057 | 0.18886 | 3554.7212 | 49.2788
2012-10-17 | 7:23 | 2012-10-17 07:23 | 188.867 | 220.037 | 16.7 | 2012-10-17 07:23 | -1.4419 | 29.7281 | 17.423 | 190.3089 | 0.18566 | 3554.7244 | 49.2756
2012-10-17 | 7:24 | 2012-10-17 07:24 | 188.873 | 220.043 | 16.701 | 2012-10-17 07:24 | -1.4425 | 29.7275 | 17.461 | 190.3155 | 0.17906 | 3554.731 | 49.269
2012-10-17 | 7:24 | 2012-10-17 07:24 | 188.87 | 220.04 | 16.701 | 2012-10-17 07:24 | -1.4433 | 29.7267 | 17.497 | 190.3133 | 0.18126 | 3554.7288 | 49.2712
2012-10-17 | 7:24 | 2012-10-17 07:24 | 188.863 | 220.033 | 16.701 | 2012-10-17 07:24 | -1.4424 | 29.7276 | 17.534 | 190.3054 | 0.18916 | 3554.7209 | 49.2791
2012-10-17 | 7:24 | 2012-10-17 07:24 | 188.873 | 220.043 | 16.699 | 2012-10-17 07:24 | -1.4425 | 29.7275 | 17.571 | 190.3155 | 0.17906 | 3554.731 | 49.269
2012-10-17 | 7:24 | 2012-10-17 07:24 | 188.856 | 220.026 | 16.7 | 2012-10-17 07:24 | -1.4429 | 29.7271 | 17.609 | 190.2989 | 0.19566 | 3554.7144 | 49.2856
2012-10-17 | 7:24 | 2012-10-17 07:24 | 188.862 | 220.032 | 16.7 | 2012-10-17 07:24 | -1.4433 | 29.7267 | 17.648 | 190.3053 | 0.18926 | 3554.7208 | 49.2792
2012-10-17 | 7:24 | 2012-10-17 07:24 | 188.867 | 220.037 | 16.7 | 2012-10-17 07:24 | -1.4427 | 29.7273 | 17.686 | 190.3097 | 0.18486 | 3554.7252 | 49.2748
2012-10-17 | 7:25 | 2012-10-17 07:25 | 188.873 | 220.043 | 16.699 | 2012-10-17 07:25 | -1.4423 | 29.7277 | 17.725 | 190.3153 | 0.17926 | 3554.7308 | 49.2692
2012-10-17 | 7:25 | 2012-10-17 07:25 | 188.874 | 220.044 | 16.701 | 2012-10-17 07:25 | -1.4434 | 29.7266 | 17.765 | 190.3174 | 0.17716 | 3554.7329 | 49.2671
2012-10-17 | 7:25 | 2012-10-17 07:25 | 188.863 | 220.033 | 16.7 | 2012-10-17 07:25 | -1.4432 | 29.7268 | 17.803 | 190.3062 | 0.18836 | 3554.7217 | 49.2783
2012-10-17 | 7:25 | 2012-10-17 07:25 | 188.868 | 220.038 | 16.699 | 2012-10-17 07:25 | -1.4436 | 29.7264 | 17.842 | 190.3116 | 0.18296 | 3554.7271 | 49.2729
2012-10-17 | 7:25 | 2012-10-17 07:25 | 188.871 | 220.041 | 16.7 | 2012-10-17 07:25 | -1.4429 | 29.7271 | 17.882 | 190.3139 | 0.18066 | 3554.7294 | 49.2706
2012-10-17 | 7:26 | 2012-10-17 07:25 | 188.867 | 220.037 | 16.7 | 2012-10-17 07:25 | -1.4423 | 29.7277 | 17.922 | 190.3093 | 0.18526 | 3554.7248 | 49.2752
2012-10-17 | 7:26 | 2012-10-17 07:26 | 188.86 | 220.03 | 16.7 | 2012-10-17 07:26 | -1.4427 | 29.7273 | 17.96 | 190.3027 | 0.19186 | 3554.7182 | 49.2818
2012-10-17 | 7:26 | 2012-10-17 07:26 | 188.875 | 220.045 | 16.701 | 2012-10-17 07:26 | -1.4421 | 29.7279 | 18 | 190.3171 | 0.17746 | 3554.7326 | 49.2674
2012-10-17 | 7:26 | 2012-10-17 07:26 | 188.867 | 220.037 | 16.701 | 2012-10-17 07:26 | -1.442 | 29.728 | 18.042 | 190.309 | 0.18556 | 3554.7245 | 49.2755
2012-10-17 | 7:26 | 2012-10-17 07:26 | 188.862 | 220.032 | 16.699 | 2012-10-17 07:26 | -1.4424 | 29.7276 | 18.084 | 190.3044 | 0.19016 | 3554.7199 | 49.2801
2012-10-17 | 7:26 | 2012-10-17 07:26 | 188.86 | 220.03 | 16.699 | 2012-10-17 07:26 | -1.4428 | 29.7272 | 18.125 | 190.3028 | 0.19176 | 3554.7183 | 49.2817
2012-10-17 | 7:26 | 2012-10-17 07:26 | 188.87 | 220.04 | 16.7 | 2012-10-17 07:26 | -1.442 | 29.728 | 18.169 | 190.312 | 0.18256 | 3554.7275 | 49.2725
2012-10-17 | 7:27 | 2012-10-17 07:27 | 188.873 | 220.043 | 16.699 | 2012-10-17 07:27 | -1.4418 | 29.7282 | 18.216 | 190.3148 | 0.17976 | 3554.7303 | 49.2697
2012-10-17 | 7:27 | 2012-10-17 07:27 | 188.865 | 220.035 | 16.699 | 2012-10-17 07:27 | -1.4421 | 29.7279 | 18.259 | 190.3071 | 0.18746 | 3554.7226 | 49.2774
2012-10-17 | 7:27 | 2012-10-17 07:27 | 188.871 | 220.041 | 16.699 | 2012-10-17 07:27 | -1.4417 | 29.7283 | 18.308 | 190.3127 | 0.18186 | 3554.7282 | 49.2718
2012-10-17 | 7:27 | 2012-10-17 07:27 | 188.863 | 220.033 | 16.698 | 2012-10-17 07:27 | -1.4432 | 29.7268 | 18.355 | 190.3062 | 0.18836 | 3554.7217 | 49.2783
2012-10-17 | 7:27 | 2012-10-17 07:27 | 188.867 | 220.037 | 16.699 | 2012-10-17 07:27 | -1.4413 | 29.7287 | 18.4 | 190.3083 | 0.18626 | 3554.7238 | 49.2762
2012-10-17 | 7:28 | 2012-10-17 07:28 | 188.865 | 220.035 | 16.699 | 2012-10-17 07:28 | -1.4424 | 29.7276 | 18.448 | 190.3074 | 0.18716 | 3554.7229 | 49.2771
2012-10-17 | 7:28 | 2012-10-17 07:28 | 188.874 | 220.044 | 16.699 | 2012-10-17 07:28 | -1.443 | 29.727 | 18.496 | 190.317 | 0.17756 | 3554.7325 | 49.2675
2012-10-17 | 7:28 | 2012-10-17 07:28 | 188.875 | 220.045 | 16.699 | 2012-10-17 07:28 | -1.4425 | 29.7275 | 18.543 | 190.3175 | 0.17706 | 3554.733 | 49.267
2012-10-17 | 7:28 | 2012-10-17 07:28 | 188.869 | 220.039 | 16.699 | 2012-10-17 07:28 | -1.443 | 29.727 | 18.591 | 190.312 | 0.18256 | 3554.7275 | 49.2725
2012-10-17 | 7:28 | 2012-10-17 07:28 | 188.874 | 220.044 | 16.699 | 2012-10-17 07:28 | -1.4433 | 29.7267 | 18.637 | 190.3173 | 0.17726 | 3554.7328 | 49.2672
2012-10-17 | 7:28 | 2012-10-17 07:28 | 188.867 | 220.037 | 16.699 | 2012-10-17 07:28 | -1.4427 | 29.7273 | 18.683 | 190.3097 | 0.18486 | 3554.7252 | 49.2748
2012-10-17 | 7:28 | 2012-10-17 07:28 | 188.871 | 220.041 | 16.699 | 2012-10-17 07:28 | -1.4405 | 29.7295 | 18.729 | 190.3115 | 0.18306 | 3554.727 | 49.273
2012-10-17 | 7:29 | 2012-10-17 07:29 | 188.868 | 220.038 | 16.699 | 2012-10-17 07:29 | -1.4424 | 29.7276 | 18.778 | 190.3104 | 0.18416 | 3554.7259 | 49.2741
2012-10-17 | 7:29 | 2012-10-17 07:29 | 188.863 | 220.033 | 16.699 | 2012-10-17 07:29 | -1.4416 | 29.7284 | 18.829 | 190.3046 | 0.18996 | 3554.7201 | 49.2799
2012-10-17 | 7:29 | 2012-10-17 07:29 | 188.872 | 220.042 | 16.698 | 2012-10-17 07:29 | -1.4427 | 29.7273 | 18.877 | 190.3147 | 0.17986 | 3554.7302 | 49.2698
2012-10-17 | 7:29 | 2012-10-17 07:29 | 188.87 | 220.04 | 16.699 | 2012-10-17 07:29 | -1.4429 | 29.7271 | 18.926 | 190.3129 | 0.18166 | 3554.7284 | 49.2716
2012-10-17 | 7:29 | 2012-10-17 07:29 | 188.864 | 220.034 | 16.698 | 2012-10-17 07:29 | -1.4432 | 29.7268 | 18.973 | 190.3072 | 0.18736 | 3554.7227 | 49.2773
2012-10-17 | 7:30 | 2012-10-17 07:30 | 188.858 | 220.028 | 16.699 | 2012-10-17 07:30 | -1.4431 | 29.7269 | 19.02 | 190.3011 | 0.19346 | 3554.7166 | 49.2834
2012-10-17 | 7:30 | 2012-10-17 07:30 | 188.864 | 220.034 | 16.698 | 2012-10-17 07:30 | -1.4427 | 29.7273 | 19.067 | 190.3067 | 0.18786 | 3554.7222 | 49.2778
2012-10-17 | 7:30 | 2012-10-17 07:30 | 188.865 | 220.035 | 16.699 | 2012-10-17 07:30 | -1.4418 | 29.7282 | 19.116 | 190.3068 | 0.18776 | 3554.7223 | 49.2777
2012-10-17 | 7:30 | 2012-10-17 07:30 | 188.868 | 220.038 | 16.699 | 2012-10-17 07:30 | -1.4424 | 29.7276 | 19.162 | 190.3104 | 0.18416 | 3554.7259 | 49.2741
2012-10-17 | 7:30 | 2012-10-17 07:30 | 188.872 | 220.042 | 16.699 | 2012-10-17 07:30 | -1.442 | 29.728 | 19.211 | 190.314 | 0.18056 | 3554.7295 | 49.2705
2012-10-17 | 7:30 | 2012-10-17 07:30 | 188.86 | 220.03 | 16.699 | 2012-10-17 07:30 | -1.4412 | 29.7288 | 19.258 | 190.3012 | 0.19336 | 3554.7167 | 49.2833
2012-10-17 | 7:30 | 2012-10-17 07:30 | 188.87 | 220.04 | 16.7 | 2012-10-17 07:30 | -1.442 | 29.728 | 19.308 | 190.312 | 0.18256 | 3554.7275 | 49.2725
2012-10-17 | 7:31 | 2012-10-17 07:31 | 188.863 | 220.033 | 16.699 | 2012-10-17 07:31 | -1.4429 | 29.7271 | 19.358 | 190.3059 | 0.18866 | 3554.7214 | 49.2786
2012-10-17 | 7:31 | 2012-10-17 07:31 | 188.864 | 220.034 | 16.7 | 2012-10-17 07:31 | -1.4407 | 29.7293 | 19.409 | 190.3047 | 0.18986 | 3554.7202 | 49.2798
2012-10-17 | 7:31 | 2012-10-17 07:31 | 188.863 | 220.033 | 16.7 | 2012-10-17 07:31 | -1.4413 | 29.7287 | 19.458 | 190.3043 | 0.19026 | 3554.7198 | 49.2802
2012-10-17 | 7:31 | 2012-10-17 07:31 | 188.873 | 220.043 | 16.7 | 2012-10-17 07:31 | -1.4424 | 29.7276 | 19.506 | 190.3154 | 0.17916 | 3554.7309 | 49.2691
2012-10-17 | 7:31 | 2012-10-17 07:31 | 188.865 | 220.035 | 16.699 | 2012-10-17 07:31 | -1.4409 | 29.7291 | 19.555 | 190.3059 | 0.18866 | 3554.7214 | 49.2786
2012-10-17 | 7:32 | 2012-10-17 07:32 | 188.869 | 220.039 | 16.699 | 2012-10-17 07:32 | -1.4422 | 29.7278 | 19.604 | 190.3112 | 0.18336 | 3554.7267 | 49.2733
2012-10-17 | 7:32 | 2012-10-17 07:32 | 188.869 | 220.039 | 16.699 | 2012-10-17 07:32 | -1.4423 | 29.7277 | 19.653 | 190.3113 | 0.18326 | 3554.7268 | 49.2732
2012-10-17 | 7:32 | 2012-10-17 07:32 | 188.867 | 220.037 | 16.699 | 2012-10-17 07:32 | -1.4412 | 29.7288 | 19.7 | 190.3082 | 0.18636 | 3554.7237 | 49.2763
2012-10-17 | 7:32 | 2012-10-17 07:32 | 188.859 | 220.029 | 16.699 | 2012-10-17 07:32 | -1.4416 | 29.7284 | 19.748 | 190.3006 | 0.19396 | 3554.7161 | 49.2839
2012-10-17 | 7:32 | 2012-10-17 07:32 | 188.867 | 220.037 | 16.699 | 2012-10-17 07:32 | -1.4401 | 29.7299 | 19.8 | 190.3071 | 0.18746 | 3554.7226 | 49.2774
2012-10-17 | 7:32 | 2012-10-17 07:32 | 188.869 | 220.039 | 16.698 | 2012-10-17 07:32 | -1.4407 | 29.7293 | 19.85 | 190.3097 | 0.18486 | 3554.7252 | 49.2748
2012-10-17 | 7:32 | 2012-10-17 07:32 | 188.865 | 220.035 | 16.698 | 2012-10-17 07:32 | -1.4413 | 29.7287 | 19.898 | 190.3063 | 0.18826 | 3554.7218 | 49.2782
2012-10-17 | 7:33 | 2012-10-17 07:33 | 188.859 | 220.029 | 16.7 | 2012-10-17 07:33 | -1.4406 | 29.7294 | 19.946 | 190.2996 | 0.19496 | 3554.7151 | 49.2849
2012-10-17 | 7:33 | 2012-10-17 07:33 | 188.863 | 220.033 | 16.699 | 2012-10-17 07:33 | -1.4408 | 29.7292 | 19.994 | 190.3038 | 0.19076 | 3554.7193 | 49.2807
2012-10-17 | 7:33 | 2012-10-17 07:33 | 188.867 | 220.037 | 16.699 | 2012-10-17 07:33 | -1.4399 | 29.7301 | 20.04 | 190.3069 | 0.18766 | 3554.7224 | 49.2776
2012-10-17 | 7:33 | 2012-10-17 07:33 | 188.873 | 220.043 | 16.699 | 2012-10-17 07:33 | -1.4403 | 29.7297 | 20.083 | 190.3133 | 0.18126 | 3554.7288 | 49.2712
2012-10-17 | 7:33 | 2012-10-17 07:33 | 188.88 | 220.05 | 16.699 | 2012-10-17 07:33 | -1.4388 | 29.7312 | 20.128 | 190.3188 | 0.17576 | 3554.7343 | 49.2657
2012-10-17 | 7:34 | 2012-10-17 07:34 | 188.871 | 220.041 | 16.699 | 2012-10-17 07:34 | -1.4391 | 29.7309 | 20.174 | 190.3101 | 0.18446 | 3554.7256 | 49.2744
2012-10-17 | 7:34 | 2012-10-17 07:34 | 188.871 | 220.041 | 16.698 | 2012-10-17 07:34 | -1.4402 | 29.7298 | 20.222 | 190.3112 | 0.18336 | 3554.7267 | 49.2733
2012-10-17 | 7:34 | 2012-10-17 07:34 | 188.869 | 220.039 | 16.699 | 2012-10-17 07:34 | -1.4394 | 29.7306 | 20.271 | 190.3084 | 0.18616 | 3554.7239 | 49.2761
2012-10-17 | 7:34 | 2012-10-17 07:34 | 188.863 | 220.033 | 16.699 | 2012-10-17 07:34 | -1.4393 | 29.7307 | 20.318 | 190.3023 | 0.19226 | 3554.7178 | 49.2822
2012-10-17 | 7:34 | 2012-10-17 07:34 | 188.868 | 220.038 | 16.699 | 2012-10-17 07:34 | -1.4405 | 29.7295 | 20.365 | 190.3085 | 0.18606 | 3554.724 | 49.276
2012-10-17 | 7:34 | 2012-10-17 07:34 | 188.866 | 220.036 | 16.699 | 2012-10-17 07:34 | -1.4399 | 29.7301 | 20.412 | 190.3059 | 0.18866 | 3554.7214 | 49.2786
2012-10-17 | 7:34 | 2012-10-17 07:35 | 188.859 | 220.029 | 16.698 | 2012-10-17 07:35 | -1.439 | 29.731 | 20.457 | 190.298 | 0.19656 | 3554.7135 | 49.2865
2012-10-17 | 7:35 | 2012-10-17 07:35 | 188.866 | 220.036 | 16.699 | 2012-10-17 07:35 | -1.4396 | 29.7304 | 20.501 | 190.3056 | 0.18896 | 3554.7211 | 49.2789
2012-10-17 | 7:35 | 2012-10-17 07:35 | 188.862 | 220.032 | 16.699 | 2012-10-17 07:35 | -1.4395 | 29.7305 | 20.545 | 190.3015 | 0.19306 | 3554.717 | 49.283
2012-10-17 | 7:35 | 2012-10-17 07:35 | 188.866 | 220.036 | 16.698 | 2012-10-17 07:35 | -1.4394 | 29.7306 | 20.588 | 190.3054 | 0.18916 | 3554.7209 | 49.2791
2012-10-17 | 7:35 | 2012-10-17 07:35 | 188.864 | 220.034 | 16.699 | 2012-10-17 07:35 | -1.4393 | 29.7307 | 20.633 | 190.3033 | 0.19126 | 3554.7188 | 49.2812
2012-10-17 | 7:35 | 2012-10-17 07:35 | 188.869 | 220.039 | 16.698 | 2012-10-17 07:35 | -1.4387 | 29.7313 | 20.678 | 190.3077 | 0.18686 | 3554.7232 | 49.2768
2012-10-17 | 7:36 | 2012-10-17 07:36 | 188.868 | 220.038 | 16.699 | 2012-10-17 07:36 | -1.4388 | 29.7312 | 20.721 | 190.3068 | 0.18776 | 3554.7223 | 49.2777
2012-10-17 | 7:36 | 2012-10-17 07:36 | 188.866 | 220.036 | 16.699 | 2012-10-17 07:36 | -1.4408 | 29.7292 | 20.763 | 190.3068 | 0.18776 | 3554.7223 | 49.2777
2012-10-17 | 7:36 | 2012-10-17 07:36 | 188.861 | 220.031 | 16.699 | 2012-10-17 07:36 | -1.4398 | 29.7302 | 20.803 | 190.3008 | 0.19376 | 3554.7163 | 49.2837
2012-10-17 | 7:36 | 2012-10-17 07:36 | 188.869 | 220.039 | 16.7 | 2012-10-17 07:36 | -1.4391 | 29.7309 | 20.847 | 190.3081 | 0.18646 | 3554.7236 | 49.2764
2012-10-17 | 7:36 | 2012-10-17 07:36 | 188.867 | 220.037 | 16.699 | 2012-10-17 07:36 | -1.4399 | 29.7301 | 20.884 | 190.3069 | 0.18766 | 3554.7224 | 49.2776
2012-10-17 | 7:36 | 2012-10-17 07:36 | 188.873 | 220.043 | 16.7 | 2012-10-17 07:36 | -1.4385 | 29.7315 | 20.927 | 190.3115 | 0.18306 | 3554.727 | 49.273
2012-10-17 | 7:36 | 2012-10-17 07:36 | 188.865 | 220.035 | 16.7 | 2012-10-17 07:36 | -1.4393 | 29.7307 | 20.967 | 190.3043 | 0.19026 | 3554.7198 | 49.2802
2012-10-17 | 7:37 | 2012-10-17 07:37 | 188.87 | 220.04 | 16.698 | 2012-10-17 07:37 | -1.4402 | 29.7298 | 21.009 | 190.3102 | 0.18436 | 3554.7257 | 49.2743
2012-10-17 | 7:37 | 2012-10-17 07:37 | 188.863 | 220.033 | 16.699 | 2012-10-17 07:37 | -1.44 | 29.73 | 21.052 | 190.303 | 0.19156 | 3554.7185 | 49.2815
2012-10-17 | 7:37 | 2012-10-17 07:37 | 188.869 | 220.039 | 16.699 | 2012-10-17 07:37 | -1.4401 | 29.7299 | 21.093 | 190.3091 | 0.18546 | 3554.7246 | 49.2754
2012-10-17 | 7:37 | 2012-10-17 07:37 | 188.871 | 220.041 | 16.699 | 2012-10-17 07:37 | -1.4393 | 29.7307 | 21.133 | 190.3103 | 0.18426 | 3554.7258 | 49.2742
2012-10-17 | 7:37 | 2012-10-17 07:37 | 188.87 | 220.04 | 16.7 | 2012-10-17 07:37 | -1.4398 | 29.7302 | 21.173 | 190.3098 | 0.18476 | 3554.7253 | 49.2747
2012-10-17 | 7:38 | 2012-10-17 07:38 | 188.876 | 220.046 | 16.7 | 2012-10-17 07:38 | -1.4405 | 29.7295 | 21.215 | 190.3165 | 0.17806 | 3554.732 | 49.268
2012-10-17 | 7:38 | 2012-10-17 07:38 | 188.872 | 220.042 | 16.698 | 2012-10-17 07:38 | -1.4393 | 29.7307 | 21.255 | 190.3113 | 0.18326 | 3554.7268 | 49.2732
2012-10-17 | 7:38 | 2012-10-17 07:38 | 188.871 | 220.041 | 16.699 | 2012-10-17 07:38 | -1.4395 | 29.7305 | 21.295 | 190.3105 | 0.18406 | 3554.726 | 49.274
2012-10-17 | 7:38 | 2012-10-17 07:38 | 188.864 | 220.034 | 16.699 | 2012-10-17 07:38 | -1.4404 | 29.7296 | 21.334 | 190.3044 | 0.19016 | 3554.7199 | 49.2801
2012-10-17 | 7:38 | 2012-10-17 07:38 | 188.867 | 220.037 | 16.7 | 2012-10-17 07:38 | -1.439 | 29.731 | 21.375 | 190.306 | 0.18856 | 3554.7215 | 49.2785
2012-10-17 | 7:38 | 2012-10-17 07:38 | 188.86 | 220.03 | 16.699 | 2012-10-17 07:38 | -1.4394 | 29.7306 | 21.415 | 190.2994 | 0.19516 | 3554.7149 | 49.2851
2012-10-17 | 7:38 | 2012-10-17 07:38 | 188.871 | 220.041 | 16.7 | 2012-10-17 07:38 | -1.4391 | 29.7309 | 21.457 | 190.3101 | 0.18446 | 3554.7256 | 49.2744
2012-10-17 | 7:39 | 2012-10-17 07:39 | 188.866 | 220.036 | 16.7 | 2012-10-17 07:39 | -1.4389 | 29.7311 | 21.5 | 190.3049 | 0.18966 | 3554.7204 | 49.2796
2012-10-17 | 7:39 | 2012-10-17 07:39 | 188.86 | 220.03 | 16.7 | 2012-10-17 07:39 | -1.4396 | 29.7304 | 21.54 | 190.2996 | 0.19496 | 3554.7151 | 49.2849
2012-10-17 | 7:39 | 2012-10-17 07:39 | 188.865 | 220.035 | 16.701 | 2012-10-17 07:39 | -1.4402 | 29.7298 | 21.583 | 190.3052 | 0.18936 | 3554.7207 | 49.2793
2012-10-17 | 7:39 | 2012-10-17 07:39 | 188.862 | 220.032 | 16.7 | 2012-10-17 07:39 | -1.4408 | 29.7292 | 21.624 | 190.3028 | 0.19176 | 3554.7183 | 49.2817
2012-10-17 | 7:39 | 2012-10-17 07:39 | 188.861 | 220.031 | 16.7 | 2012-10-17 07:39 | -1.4397 | 29.7303 | 21.666 | 190.3007 | 0.19386 | 3554.7162 | 49.2838
2012-10-17 | 7:39 | 2012-10-17 07:40 | 188.867 | 220.037 | 16.7 | 2012-10-17 07:40 | -1.4403 | 29.7297 | 21.703 | 190.3073 | 0.18726 | 3554.7228 | 49.2772
2012-10-17 | 7:40 | 2012-10-17 07:40 | 188.871 | 220.041 | 16.699 | 2012-10-17 07:40 | -1.4403 | 29.7297 | 21.745 | 190.3113 | 0.18326 | 3554.7268 | 49.2732
2012-10-17 | 7:40 | 2012-10-17 07:40 | 188.862 | 220.032 | 16.7 | 2012-10-17 07:40 | -1.4402 | 29.7298 | 21.783 | 190.3022 | 0.19236 | 3554.7177 | 49.2823
2012-10-17 | 7:40 | 2012-10-17 07:40 | 188.863 | 220.033 | 16.7 | 2012-10-17 07:40 | -1.4388 | 29.7312 | 21.818 | 190.3018 | 0.19276 | 3554.7173 | 49.2827
2012-10-17 | 7:40 | 2012-10-17 07:40 | 188.872 | 220.042 | 16.701 | 2012-10-17 07:40 | -1.4392 | 29.7308 | 21.859 | 190.3112 | 0.18336 | 3554.7267 | 49.2733
2012-10-17 | 7:40 | 2012-10-17 07:40 | 188.857 | 220.027 | 16.701 | 2012-10-17 07:40 | -1.4392 | 29.7308 | 21.901 | 190.2962 | 0.19836 | 3554.7117 | 49.2883
2012-10-17 | 7:40 | 2012-10-17 07:40 | 188.865 | 220.035 | 16.698 | 2012-10-17 07:40 | -1.4401 | 29.7299 | 21.94 | 190.3051 | 0.18946 | 3554.7206 | 49.2794
2012-10-17 | 7:41 | 2012-10-17 07:41 | 188.867 | 220.037 | 16.7 | 2012-10-17 07:41 | -1.4386 | 29.7314 | 21.981 | 190.3056 | 0.18896 | 3554.7211 | 49.2789
2012-10-17 | 7:41 | 2012-10-17 07:41 | 188.859 | 220.029 | 16.7 | 2012-10-17 07:41 | -1.4399 | 29.7301 | 22.022 | 190.2989 | 0.19566 | 3554.7144 | 49.2856
2012-10-17 | 7:41 | 2012-10-17 07:41 | 188.871 | 220.041 | 16.7 | 2012-10-17 07:41 | -1.4401 | 29.7299 | 22.066 | 190.3111 | 0.18346 | 3554.7266 | 49.2734
2012-10-17 | 7:41 | 2012-10-17 07:41 | 188.874 | 220.044 | 16.7 | 2012-10-17 07:41 | -1.4393 | 29.7307 | 22.108 | 190.3133 | 0.18126 | 3554.7288 | 49.2712
2012-10-17 | 7:41 | 2012-10-17 07:41 | 188.859 | 220.029 | 16.7 | 2012-10-17 07:41 | -1.4401 | 29.7299 | 22.151 | 190.2991 | 0.19546 | 3554.7146 | 49.2854
2012-10-17 | 7:41 | 2012-10-17 07:41 | 188.87 | 220.04 | 16.7 | 2012-10-17 07:41 | -1.4399 | 29.7301 | 22.193 | 190.3099 | 0.18466 | 3554.7254 | 49.2746
2012-10-17 | 7:42 | 2012-10-17 07:42 | 188.872 | 220.042 | 16.699 | 2012-10-17 07:42 | -1.4396 | 29.7304 | 22.237 | 190.3116 | 0.18296 | 3554.7271 | 49.2729
2012-10-17 | 7:42 | 2012-10-17 07:42 | 188.868 | 220.038 | 16.7 | 2012-10-17 07:42 | -1.4387 | 29.7313 | 22.281 | 190.3067 | 0.18786 | 3554.7222 | 49.2778
2012-10-17 | 7:42 | 2012-10-17 07:42 | 188.866 | 220.036 | 16.7 | 2012-10-17 07:42 | -1.4392 | 29.7308 | 22.324 | 190.3052 | 0.18936 | 3554.7207 | 49.2793
2012-10-17 | 7:42 | 2012-10-17 07:42 | 188.866 | 220.036 | 16.7 | 2012-10-17 07:42 | -1.4392 | 29.7308 | 22.369 | 190.3052 | 0.18936 | 3554.7207 | 49.2793
2012-10-17 | 7:42 | 2012-10-17 07:42 | 188.865 | 220.035 | 16.7 | 2012-10-17 07:42 | -1.4391 | 29.7309 | 22.415 | 190.3041 | 0.19046 | 3554.7196 | 49.2804
2012-10-17 | 7:42 | 2012-10-17 07:42 | 188.877 | 220.047 | 16.7 | 2012-10-17 07:42 | -1.4373 | 29.7327 | 22.46 | 190.3143 | 0.18026 | 3554.7298 | 49.2702
2012-10-17 | 7:43 | 2012-10-17 07:43 | 188.87 | 220.04 | 16.699 | 2012-10-17 07:43 | -1.4407 | 29.7293 | 22.507 | 190.3107 | 0.18386 | 3554.7262 | 49.2738
2012-10-17 | 7:43 | 2012-10-17 07:43 | 188.875 | 220.045 | 16.701 | 2012-10-17 07:43 | -1.4407 | 29.7293 | 22.554 | 190.3157 | 0.17886 | 3554.7312 | 49.2688
2012-10-17 | 7:43 | 2012-10-17 07:43 | 188.873 | 220.043 | 16.7 | 2012-10-17 07:43 | -1.4392 | 29.7308 | 22.6 | 190.3122 | 0.18236 | 3554.7277 | 49.2723
2012-10-17 | 7:43 | 2012-10-17 07:43 | 188.863 | 220.033 | 16.7 | 2012-10-17 07:43 | -1.4381 | 29.7319 | 22.644 | 190.3011 | 0.19346 | 3554.7166 | 49.2834
2012-10-17 | 7:43 | 2012-10-17 07:43 | 188.867 | 220.037 | 16.7 | 2012-10-17 07:43 | -1.4373 | 29.7327 | 22.69 | 190.3043 | 0.19026 | 3554.7198 | 49.2802
2012-10-17 | 7:43 | 2012-10-17 07:44 | 188.868 | 220.038 | 16.7 | 2012-10-17 07:44 | -1.4405 | 29.7295 | 22.73 | 190.3085 | 0.18606 | 3554.724 | 49.276
2012-10-17 | 7:44 | 2012-10-17 07:44 | 188.87 | 220.04 | 16.701 | 2012-10-17 07:44 | -1.4395 | 29.7305 | 22.771 | 190.3095 | 0.18506 | 3554.725 | 49.275
2012-10-17 | 7:44 | 2012-10-17 07:44 | 188.87 | 220.04 | 16.7 | 2012-10-17 07:44 | -1.4391 | 29.7309 | 22.814 | 190.3091 | 0.18546 | 3554.7246 | 49.2754
2012-10-17 | 7:44 | 2012-10-17 07:44 | 188.877 | 220.047 | 16.701 | 2012-10-17 07:44 | -1.439 | 29.731 | 22.855 | 190.316 | 0.17856 | 3554.7315 | 49.2685
2012-10-17 | 7:44 | 2012-10-17 07:44 | 188.864 | 220.034 | 16.699 | 2012-10-17 07:44 | -1.4395 | 29.7305 | 22.894 | 190.3035 | 0.19106 | 3554.719 | 49.281
2012-10-17 | 7:44 | 2012-10-17 07:44 | 188.866 | 220.036 | 16.701 | 2012-10-17 07:44 | -1.4396 | 29.7304 | 22.937 | 190.3056 | 0.18896 | 3554.7211 | 49.2789
2012-10-17 | 7:44 | 2012-10-17 07:44 | 188.875 | 220.045 | 16.7 | 2012-10-17 07:44 | -1.439 | 29.731 | 22.978 | 190.314 | 0.18056 | 3554.7295 | 49.2705
2012-10-17 | 7:45 | 2012-10-17 07:45 | 188.868 | 220.038 | 16.701 | 2012-10-17 07:45 | -1.4383 | 29.7317 | 23.021 | 190.3063 | 0.18826 | 3554.7218 | 49.2782
2012-10-17 | 7:45 | 2012-10-17 07:45 | 188.863 | 220.033 | 16.701 | 2012-10-17 07:45 | -1.437 | 29.733 | 23.064 | 190.3 | 0.19456 | 3554.7155 | 49.2845
2012-10-17 | 7:45 | 2012-10-17 07:45 | 188.869 | 220.039 | 16.7 | 2012-10-17 07:45 | -1.4397 | 29.7303 | 23.108 | 190.3087 | 0.18586 | 3554.7242 | 49.2758
2012-10-17 | 7:45 | 2012-10-17 07:45 | 188.861 | 220.031 | 16.7 | 2012-10-17 07:45 | -1.4371 | 29.7329 | 23.153 | 190.2981 | 0.19646 | 3554.7136 | 49.2864
2012-10-17 | 7:45 | 2012-10-17 07:45 | 188.865 | 220.035 | 16.701 | 2012-10-17 07:45 | -1.4391 | 29.7309 | 23.198 | 190.3041 | 0.19046 | 3554.7196 | 49.2804
2012-10-17 | 7:45 | 2012-10-17 07:46 | 188.868 | 220.038 | 16.7 | 2012-10-17 07:46 | -1.4407 | 29.7293 | 23.239 | 190.3087 | 0.18586 | 3554.7242 | 49.2758
2012-10-17 | 7:46 | 2012-10-17 07:46 | 188.865 | 220.035 | 16.701 | 2012-10-17 07:46 | -1.4393 | 29.7307 | 23.282 | 190.3043 | 0.19026 | 3554.7198 | 49.2802
2012-10-17 | 7:46 | 2012-10-17 07:46 | 188.873 | 220.043 | 16.701 | 2012-10-17 07:46 | -1.4382 | 29.7318 | 23.323 | 190.3112 | 0.18336 | 3554.7267 | 49.2733
2012-10-17 | 7:46 | 2012-10-17 07:46 | 188.87 | 220.04 | 16.7 | 2012-10-17 07:46 | -1.4402 | 29.7298 | 23.367 | 190.3102 | 0.18436 | 3554.7257 | 49.2743
2012-10-17 | 7:46 | 2012-10-17 07:46 | 188.869 | 220.039 | 16.7 | 2012-10-17 07:46 | -1.4383 | 29.7317 | 23.404 | 190.3073 | 0.18726 | 3554.7228 | 49.2772
2012-10-17 | 7:46 | 2012-10-17 07:46 | 188.873 | 220.043 | 16.701 | 2012-10-17 07:46 | -1.44 | 29.73 | 23.449 | 190.313 | 0.18156 | 3554.7285 | 49.2715
2012-10-17 | 7:46 | 2012-10-17 07:46 | 188.868 | 220.038 | 16.701 | 2012-10-17 07:46 | -1.4377 | 29.7323 | 23.49 | 190.3057 | 0.18886 | 3554.7212 | 49.2788
2012-10-17 | 7:47 | 2012-10-17 07:47 | 188.869 | 220.039 | 16.699 | 2012-10-17 07:47 | -1.4396 | 29.7304 | 23.525 | 190.3086 | 0.18596 | 3554.7241 | 49.2759
2012-10-17 | 7:47 | 2012-10-17 07:47 | 188.861 | 220.031 | 16.701 | 2012-10-17 07:47 | -1.438 | 29.732 | 23.563 | 190.299 | 0.19556 | 3554.7145 | 49.2855
2012-10-17 | 7:47 | 2012-10-17 07:47 | 188.866 | 220.036 | 16.701 | 2012-10-17 07:47 | -1.4383 | 29.7317 | 23.602 | 190.3043 | 0.19026 | 3554.7198 | 49.2802
2012-10-17 | 7:47 | 2012-10-17 07:47 | 188.871 | 220.041 | 16.7 | 2012-10-17 07:47 | -1.4395 | 29.7305 | 23.633 | 190.3105 | 0.18406 | 3554.726 | 49.274
2012-10-17 | 7:47 | 2012-10-17 07:47 | 188.868 | 220.038 | 16.7 | 2012-10-17 07:47 | -1.439 | 29.731 | 23.674 | 190.307 | 0.18756 | 3554.7225 | 49.2775
2012-10-17 | 7:48 | 2012-10-17 07:48 | 188.855 | 220.025 | 16.701 | 2012-10-17 07:48 | -1.4399 | 29.7301 | 23.712 | 190.2949 | 0.19966 | 3554.7104 | 49.2896
2012-10-17 | 7:48 | 2012-10-17 07:48 | 188.872 | 220.042 | 16.7 | 2012-10-17 07:48 | -1.4387 | 29.7313 | 23.749 | 190.3107 | 0.18386 | 3554.7262 | 49.2738
2012-10-17 | 7:48 | 2012-10-17 07:48 | 188.873 | 220.043 | 16.7 | 2012-10-17 07:48 | -1.4379 | 29.7321 | 23.784 | 190.3109 | 0.18366 | 3554.7264 | 49.2736
2012-10-17 | 7:48 | 2012-10-17 07:48 | 188.86 | 220.03 | 16.701 | 2012-10-17 07:48 | -1.438 | 29.732 | 23.817 | 190.298 | 0.19656 | 3554.7135 | 49.2865
2012-10-17 | 7:48 | 2012-10-17 07:48 | 188.866 | 220.036 | 16.7 | 2012-10-17 07:48 | -1.4371 | 29.7329 | 23.852 | 190.3031 | 0.19146 | 3554.7186 | 49.2814
2012-10-17 | 7:48 | 2012-10-17 07:48 | 188.872 | 220.042 | 16.701 | 2012-10-17 07:48 | -1.4379 | 29.7321 | 23.888 | 190.3099 | 0.18466 | 3554.7254 | 49.2746
2012-10-17 | 7:48 | 2012-10-17 07:48 | 188.863 | 220.033 | 16.701 | 2012-10-17 07:48 | -1.4372 | 29.7328 | 23.921 | 190.3002 | 0.19436 | 3554.7157 | 49.2843
2012-10-17 | 7:49 | 2012-10-17 07:49 | 188.874 | 220.044 | 16.701 | 2012-10-17 07:49 | -1.438 | 29.732 | 23.951 | 190.312 | 0.18256 | 3554.7275 | 49.2725
2012-10-17 | 7:49 | 2012-10-17 07:49 | 188.877 | 220.047 | 16.702 | 2012-10-17 07:49 | -1.4375 | 29.7325 | 23.981 | 190.3145 | 0.18006 | 3554.73 | 49.27
2012-10-17 | 7:49 | 2012-10-17 07:49 | 188.86 | 220.03 | 16.701 | 2012-10-17 07:49 | -1.437 | 29.733 | 24.009 | 190.297 | 0.19756 | 3554.7125 | 49.2875
2012-10-17 | 7:49 | 2012-10-17 07:49 | 188.876 | 220.046 | 16.701 | 2012-10-17 07:49 | -1.4376 | 29.7324 | 24.037 | 190.3136 | 0.18096 | 3554.7291 | 49.2709
2012-10-17 | 7:49 | 2012-10-17 07:49 | 188.867 | 220.037 | 16.701 | 2012-10-17 07:49 | -1.438 | 29.732 | 24.064 | 190.305 | 0.18956 | 3554.7205 | 49.2795
2012-10-17 | 7:50 | 2012-10-17 07:50 | 188.881 | 220.051 | 16.701 | 2012-10-17 07:50 | -1.4374 | 29.7326 | 24.09 | 190.3184 | 0.17616 | 3554.7339 | 49.2661
2012-10-17 | 7:50 | 2012-10-17 07:50 | 188.87 | 220.04 | 16.701 | 2012-10-17 07:50 | -1.4364 | 29.7336 | 24.116 | 190.3064 | 0.18816 | 3554.7219 | 49.2781
2012-10-17 | 7:50 | 2012-10-17 07:50 | 188.862 | 220.032 | 16.7 | 2012-10-17 07:50 | -1.4376 | 29.7324 | 24.144 | 190.2996 | 0.19496 | 3554.7151 | 49.2849
2012-10-17 | 7:50 | 2012-10-17 07:50 | 188.871 | 220.041 | 16.701 | 2012-10-17 07:50 | -1.4364 | 29.7336 | 24.172 | 190.3074 | 0.18716 | 3554.7229 | 49.2771
2012-10-17 | 7:50 | 2012-10-17 07:50 | 188.869 | 220.039 | 16.701 | 2012-10-17 07:50 | -1.438 | 29.732 | 24.199 | 190.307 | 0.18756 | 3554.7225 | 49.2775
2012-10-17 | 7:50 | 2012-10-17 07:50 | 188.866 | 220.036 | 16.701 | 2012-10-17 07:50 | -1.437 | 29.733 | 24.217 | 190.303 | 0.19156 | 3554.7185 | 49.2815
2012-10-17 | 7:50 | 2012-10-17 07:50 | 188.867 | 220.037 | 16.7 | 2012-10-17 07:50 | -1.4349 | 29.7351 | 24.241 | 190.3019 | 0.19266 | 3554.7174 | 49.2826
2012-10-17 | 7:51 | 2012-10-17 07:51 | 188.866 | 220.036 | 16.701 | 2012-10-17 07:51 | -1.4356 | 29.7344 | 24.265 | 190.3016 | 0.19296 | 3554.7171 | 49.2829
2012-10-17 | 7:51 | 2012-10-17 07:51 | 188.864 | 220.034 | 16.701 | 2012-10-17 07:51 | -1.4385 | 29.7315 | 24.288 | 190.3025 | 0.19206 | 3554.718 | 49.282
2012-10-17 | 7:51 | 2012-10-17 07:51 | 188.87 | 220.04 | 16.701 | 2012-10-17 07:51 | -1.4356 | 29.7344 | 24.312 | 190.3056 | 0.18896 | 3554.7211 | 49.2789
2012-10-17 | 7:51 | 2012-10-17 07:51 | 188.865 | 220.035 | 16.7 | 2012-10-17 07:51 | -1.4372 | 29.7328 | 24.334 | 190.3022 | 0.19236 | 3554.7177 | 49.2823
2012-10-17 | 7:51 | 2012-10-17 07:51 | 188.866 | 220.036 | 16.701 | 2012-10-17 07:51 | -1.435 | 29.735 | 24.356 | 190.301 | 0.19356 | 3554.7165 | 49.2835
2012-10-17 | 7:52 | 2012-10-17 07:52 | 188.871 | 220.041 | 16.701 | 2012-10-17 07:52 | -1.4369 | 29.7331 | 24.379 | 190.3079 | 0.18666 | 3554.7234 | 49.2766
2012-10-17 | 7:52 | 2012-10-17 07:52 | 188.87 | 220.04 | 16.701 | 2012-10-17 07:52 | -1.4343 | 29.7357 | 24.404 | 190.3043 | 0.19026 | 3554.7198 | 49.2802
2012-10-17 | 7:52 | 2012-10-17 07:52 | 188.874 | 220.044 | 16.701 | 2012-10-17 07:52 | -1.4347 | 29.7353 | 24.425 | 190.3087 | 0.18586 | 3554.7242 | 49.2758
2012-10-17 | 7:52 | 2012-10-17 07:52 | 188.865 | 220.035 | 16.702 | 2012-10-17 07:52 | -1.4352 | 29.7348 | 24.451 | 190.3002 | 0.19436 | 3554.7157 | 49.2843
2012-10-17 | 7:52 | 2012-10-17 07:52 | 188.875 | 220.045 | 16.7 | 2012-10-17 07:52 | -1.4362 | 29.7338 | 24.475 | 190.3112 | 0.18336 | 3554.7267 | 49.2733
2012-10-17 | 7:52 | 2012-10-17 07:52 | 188.873 | 220.043 | 16.7 | 2012-10-17 07:52 | -1.4351 | 29.7349 | 24.498 | 190.3081 | 0.18646 | 3554.7236 | 49.2764
2012-10-17 | 7:52 | 2012-10-17 07:52 | 188.877 | 220.047 | 16.701 | 2012-10-17 07:52 | -1.4353 | 29.7347 | 24.524 | 190.3123 | 0.18226 | 3554.7278 | 49.2722
2012-10-17 | 7:53 | 2012-10-17 07:53 | 188.871 | 220.041 | 16.701 | 2012-10-17 07:53 | -1.4358 | 29.7342 | 24.548 | 190.3068 | 0.18776 | 3554.7223 | 49.2777
2012-10-17 | 7:53 | 2012-10-17 07:53 | 188.873 | 220.043 | 16.702 | 2012-10-17 07:53 | -1.435 | 29.735 | 24.573 | 190.308 | 0.18656 | 3554.7235 | 49.2765
2012-10-17 | 7:53 | 2012-10-17 07:53 | 188.874 | 220.044 | 16.701 | 2012-10-17 07:53 | -1.4367 | 29.7333 | 24.598 | 190.3107 | 0.18386 | 3554.7262 | 49.2738
2012-10-17 | 7:53 | 2012-10-17 07:53 | 188.869 | 220.039 | 16.701 | 2012-10-17 07:53 | -1.4359 | 29.7341 | 24.624 | 190.3049 | 0.18966 | 3554.7204 | 49.2796
2012-10-17 | 7:53 | 2012-10-17 07:53 | 188.874 | 220.044 | 16.701 | 2012-10-17 07:53 | -1.4356 | 29.7344 | 24.648 | 190.3096 | 0.18496 | 3554.7251 | 49.2749
2012-10-17 | 7:54 | 2012-10-17 07:54 | 188.869 | 220.039 | 16.7 | 2012-10-17 07:54 | -1.4356 | 29.7344 | 24.674 | 190.3046 | 0.18996 | 3554.7201 | 49.2799
2012-10-17 | 7:54 | 2012-10-17 07:54 | 188.876 | 220.046 | 16.7 | 2012-10-17 07:54 | -1.4363 | 29.7337 | 24.7 | 190.3123 | 0.18226 | 3554.7278 | 49.2722
2012-10-17 | 7:54 | 2012-10-17 07:54 | 188.864 | 220.034 | 16.7 | 2012-10-17 07:54 | -1.4352 | 29.7348 | 24.725 | 190.2992 | 0.19536 | 3554.7147 | 49.2853
2012-10-17 | 7:54 | 2012-10-17 07:54 | 188.864 | 220.034 | 16.701 | 2012-10-17 07:54 | -1.436 | 29.734 | 24.75 | 190.3 | 0.19456 | 3554.7155 | 49.2845
2012-10-17 | 7:54 | 2012-10-17 07:54 | 188.869 | 220.039 | 16.701 | 2012-10-17 07:54 | -1.4361 | 29.7339 | 24.775 | 190.3051 | 0.18946 | 3554.7206 | 49.2794
2012-10-17 | 7:54 | 2012-10-17 07:54 | 188.865 | 220.035 | 16.701 | 2012-10-17 07:54 | -1.4357 | 29.7343 | 24.8 | 190.3007 | 0.19386 | 3554.7162 | 49.2838
2012-10-17 | 7:54 | 2012-10-17 07:54 | 188.87 | 220.04 | 16.7 | 2012-10-17 07:54 | -1.4359 | 29.7341 | 24.828 | 190.3059 | 0.18866 | 3554.7214 | 49.2786
2012-10-17 | 7:55 | 2012-10-17 07:55 | 188.87 | 220.04 | 16.701 | 2012-10-17 07:55 | -1.4354 | 29.7346 | 24.854 | 190.3054 | 0.18916 | 3554.7209 | 49.2791
2012-10-17 | 7:55 | 2012-10-17 07:55 | 188.875 | 220.045 | 16.7 | 2012-10-17 07:55 | -1.4368 | 29.7332 | 24.882 | 190.3118 | 0.18276 | 3554.7273 | 49.2727
2012-10-17 | 7:55 | 2012-10-17 07:55 | 188.874 | 220.044 | 16.701 | 2012-10-17 07:55 | -1.435 | 29.735 | 24.908 | 190.309 | 0.18556 | 3554.7245 | 49.2755
2012-10-17 | 7:55 | 2012-10-17 07:55 | 188.866 | 220.036 | 16.7 | 2012-10-17 07:55 | -1.4352 | 29.7348 | 24.935 | 190.3012 | 0.19336 | 3554.7167 | 49.2833
2012-10-17 | 7:55 | 2012-10-17 07:55 | 188.87 | 220.04 | 16.701 | 2012-10-17 07:55 | -1.4369 | 29.7331 | 24.959 | 190.3069 | 0.18766 | 3554.7224 | 49.2776
2012-10-17 | 7:56 | 2012-10-17 07:56 | 188.862 | 220.032 | 16.7 | 2012-10-17 07:56 | -1.4356 | 29.7344 | 24.988 | 190.2976 | 0.19696 | 3554.7131 | 49.2869
2012-10-17 | 7:56 | 2012-10-17 07:56 | 188.862 | 220.032 | 16.7 | 2012-10-17 07:56 | -1.4364 | 29.7336 | 25.014 | 190.2984 | 0.19616 | 3554.7139 | 49.2861
2012-10-17 | 7:56 | 2012-10-17 07:56 | 188.87 | 220.04 | 16.701 | 2012-10-17 07:56 | -1.4367 | 29.7333 | 25.042 | 190.3067 | 0.18786 | 3554.7222 | 49.2778
2012-10-17 | 7:56 | 2012-10-17 07:56 | 188.865 | 220.035 | 16.701 | 2012-10-17 07:56 | -1.4358 | 29.7342 | 25.071 | 190.3008 | 0.19376 | 3554.7163 | 49.2837
2012-10-17 | 7:56 | 2012-10-17 07:56 | 188.864 | 220.034 | 16.701 | 2012-10-17 07:56 | -1.4356 | 29.7344 | 25.099 | 190.2996 | 0.19496 | 3554.7151 | 49.2849
2012-10-17 | 7:56 | 2012-10-17 07:56 | 188.857 | 220.027 | 16.7 | 2012-10-17 07:56 | -1.4357 | 29.7343 | 25.127 | 190.2927 | 0.20186 | 3554.7082 | 49.2918
2012-10-17 | 7:56 | 2012-10-17 07:56 | 188.866 | 220.036 | 16.7 | 2012-10-17 07:56 | -1.4351 | 29.7349 | 25.155 | 190.3011 | 0.19346 | 3554.7166 | 49.2834
2012-10-17 | 7:57 | 2012-10-17 07:57 | 188.872 | 220.042 | 16.701 | 2012-10-17 07:57 | -1.4348 | 29.7352 | 25.182 | 190.3068 | 0.18776 | 3554.7223 | 49.2777
2012-10-17 | 7:57 | 2012-10-17 07:57 | 188.862 | 220.032 | 16.701 | 2012-10-17 07:57 | -1.4355 | 29.7345 | 25.208 | 190.2975 | 0.19706 | 3554.713 | 49.287
2012-10-17 | 7:57 | 2012-10-17 07:57 | 188.874 | 220.044 | 16.701 | 2012-10-17 07:57 | -1.4355 | 29.7345 | 25.236 | 190.3095 | 0.18506 | 3554.725 | 49.275
2012-10-17 | 7:57 | 2012-10-17 07:57 | 188.872 | 220.042 | 16.699 | 2012-10-17 07:57 | -1.4357 | 29.7343 | 25.264 | 190.3077 | 0.18686 | 3554.7232 | 49.2768
2012-10-17 | 7:57 | 2012-10-17 07:57 | 188.86 | 220.03 | 16.701 | 2012-10-17 07:57 | -1.4367 | 29.7333 | 25.292 | 190.2967 | 0.19786 | 3554.7122 | 49.2878
2012-10-17 | 7:58 | 2012-10-17 07:57 | 188.868 | 220.038 | 16.7 | 2012-10-17 07:57 | -1.4367 | 29.7333 | 25.323 | 190.3047 | 0.18986 | 3554.7202 | 49.2798
2012-10-17 | 7:58 | 2012-10-17 07:58 | 188.866 | 220.036 | 16.699 | 2012-10-17 07:58 | -1.437 | 29.733 | 25.351 | 190.303 | 0.19156 | 3554.7185 | 49.2815
2012-10-17 | 7:58 | 2012-10-17 07:58 | 188.875 | 220.045 | 16.7 | 2012-10-17 07:58 | -1.4361 | 29.7339 | 25.38 | 190.3111 | 0.18346 | 3554.7266 | 49.2734
2012-10-17 | 7:58 | 2012-10-17 07:58 | 188.864 | 220.034 | 16.7 | 2012-10-17 07:58 | -1.436 | 29.734 | 25.408 | 190.3 | 0.19456 | 3554.7155 | 49.2845
2012-10-17 | 7:58 | 2012-10-17 07:58 | 188.874 | 220.044 | 16.7 | 2012-10-17 07:58 | -1.4363 | 29.7337 | 25.437 | 190.3103 | 0.18426 | 3554.7258 | 49.2742
2012-10-17 | 7:58 | 2012-10-17 07:58 | 188.863 | 220.033 | 16.699 | 2012-10-17 07:58 | -1.4345 | 29.7355 | 25.465 | 190.2975 | 0.19706 | 3554.713 | 49.287
2012-10-17 | 7:58 | 2012-10-17 07:58 | 188.867 | 220.037 | 16.699 | 2012-10-17 07:58 | -1.435 | 29.735 | 25.494 | 190.302 | 0.19256 | 3554.7175 | 49.2825
2012-10-17 | 7:59 | 2012-10-17 07:59 | 188.876 | 220.046 | 16.699 | 2012-10-17 07:59 | -1.4352 | 29.7348 | 25.525 | 190.3112 | 0.18336 | 3554.7267 | 49.2733
2012-10-17 | 7:59 | 2012-10-17 07:59 | 188.867 | 220.037 | 16.701 | 2012-10-17 07:59 | -1.4351 | 29.7349 | 25.557 | 190.3021 | 0.19246 | 3554.7176 | 49.2824
2012-10-17 | 7:59 | 2012-10-17 07:59 | 188.862 | 220.032 | 16.7 | 2012-10-17 07:59 | -1.436 | 29.734 | 25.588 | 190.298 | 0.19656 | 3554.7135 | 49.2865
2012-10-17 | 7:59 | 2012-10-17 07:59 | 188.867 | 220.037 | 16.699 | 2012-10-17 07:59 | -1.4347 | 29.7353 | 25.62 | 190.3017 | 0.19286 | 3554.7172 | 49.2828
2012-10-17 | 7:59 | 2012-10-17 07:59 | 188.868 | 220.038 | 16.699 | 2012-10-17 07:59 | -1.4348 | 29.7352 | 25.653 | 190.3028 | 0.19176 | 3554.7183 | 49.2817
2012-10-17 | 8:00 | 2012-10-17 08:00 | 188.869 | 220.039 | 16.7 | 2012-10-17 08:00 | -1.4353 | 29.7347 | 25.686 | 190.3043 | 0.19026 | 3554.7198 | 49.2802
2012-10-17 | 8:00 | 2012-10-17 08:00 | 188.874 | 220.044 | 16.7 | 2012-10-17 08:00 | -1.4356 | 29.7344 | 25.719 | 190.3096 | 0.18496 | 3554.7251 | 49.2749
2012-10-17 | 8:00 | 2012-10-17 08:00 | 188.863 | 220.033 | 16.7 | 2012-10-17 08:00 | -1.4336 | 29.7364 | 25.752 | 190.2966 | 0.19796 | 3554.7121 | 49.2879
2012-10-17 | 8:00 | 2012-10-17 08:00 | 188.872 | 220.042 | 16.699 | 2012-10-17 08:00 | -1.434 | 29.736 | 25.784 | 190.306 | 0.18856 | 3554.7215 | 49.2785
2012-10-17 | 8:00 | 2012-10-17 08:00 | 188.866 | 220.036 | 16.699 | 2012-10-17 08:00 | -1.4347 | 29.7353 | 25.815 | 190.3007 | 0.19386 | 3554.7162 | 49.2838
2012-10-17 | 8:00 | 2012-10-17 08:00 | 188.864 | 220.034 | 16.698 | 2012-10-17 08:00 | -1.4348 | 29.7352 | 25.848 | 190.2988 | 0.19576 | 3554.7143 | 49.2857
2012-10-17 | 8:00 | 2012-10-17 08:01 | 188.866 | 220.036 | 16.699 | 2012-10-17 08:01 | -1.4344 | 29.7356 | 25.883 | 190.3004 | 0.19416 | 3554.7159 | 49.2841
2012-10-17 | 8:01 | 2012-10-17 08:01 | 188.86 | 220.03 | 16.698 | 2012-10-17 08:01 | -1.435 | 29.735 | 25.914 | 190.295 | 0.19956 | 3554.7105 | 49.2895
2012-10-17 | 8:01 | 2012-10-17 08:01 | 188.867 | 220.037 | 16.699 | 2012-10-17 08:01 | -1.4348 | 29.7352 | 25.947 | 190.3018 | 0.19276 | 3554.7173 | 49.2827
2012-10-17 | 8:01 | 2012-10-17 08:01 | 188.867 | 220.037 | 16.699 | 2012-10-17 08:01 | -1.4336 | 29.7364 | 25.981 | 190.3006 | 0.19396 | 3554.7161 | 49.2839
2012-10-17 | 8:01 | 2012-10-17 08:01 | 188.861 | 220.031 | 16.699 | 2012-10-17 08:01 | -1.4348 | 29.7352 | 26.016 | 190.2958 | 0.19876 | 3554.7113 | 49.2887
2012-10-17 | 8:01 | 2012-10-17 08:01 | 188.875 | 220.045 | 16.7 | 2012-10-17 08:01 | -1.4343 | 29.7357 | 26.053 | 190.3093 | 0.18526 | 3554.7248 | 49.2752
2012-10-17 | 8:02 | 2012-10-17 08:02 | 188.872 | 220.042 | 16.698 | 2012-10-17 08:02 | -1.4354 | 29.7346 | 26.091 | 190.3074 | 0.18716 | 3554.7229 | 49.2771
2012-10-17 | 8:02 | 2012-10-17 08:02 | 188.868 | 220.038 | 16.699 | 2012-10-17 08:02 | -1.4346 | 29.7354 | 26.13 | 190.3026 | 0.19196 | 3554.7181 | 49.2819
2012-10-17 | 8:02 | 2012-10-17 08:02 | 188.875 | 220.045 | 16.699 | 2012-10-17 08:02 | -1.4324 | 29.7376 | 26.168 | 190.3074 | 0.18716 | 3554.7229 | 49.2771
2012-10-17 | 8:02 | 2012-10-17 08:02 | 188.866 | 220.036 | 16.698 | 2012-10-17 08:02 | -1.4333 | 29.7367 | 26.202 | 190.2993 | 0.19526 | 3554.7148 | 49.2852
2012-10-17 | 8:02 | 2012-10-17 08:02 | 188.874 | 220.044 | 16.699 | 2012-10-17 08:02 | -1.4339 | 29.7361 | 26.237 | 190.3079 | 0.18666 | 3554.7234 | 49.2766
2012-10-17 | 8:02 | 2012-10-17 08:02 | 188.861 | 220.031 | 16.698 | 2012-10-17 08:02 | -1.434 | 29.736 | 26.271 | 190.295 | 0.19956 | 3554.7105 | 49.2895
2012-10-17 | 8:02 | 2012-10-17 08:02 | 188.862 | 220.032 | 16.699 | 2012-10-17 08:02 | -1.4335 | 29.7365 | 26.305 | 190.2955 | 0.19906 | 3554.711 | 49.289
2012-10-17 | 8:03 | 2012-10-17 08:03 | 188.87 | 220.04 | 16.699 | 2012-10-17 08:03 | -1.434 | 29.736 | 26.34 | 190.304 | 0.19056 | 3554.7195 | 49.2805
2012-10-17 | 8:03 | 2012-10-17 08:03 | 188.87 | 220.04 | 16.698 | 2012-10-17 08:03 | -1.4347 | 29.7353 | 26.373 | 190.3047 | 0.18986 | 3554.7202 | 49.2798
2012-10-17 | 8:03 | 2012-10-17 08:03 | 188.871 | 220.041 | 16.699 | 2012-10-17 08:03 | -1.4334 | 29.7366 | 26.406 | 190.3044 | 0.19016 | 3554.7199 | 49.2801
2012-10-17 | 8:03 | 2012-10-17 08:03 | 188.859 | 220.029 | 16.698 | 2012-10-17 08:03 | -1.4335 | 29.7365 | 26.44 | 190.2925 | 0.20206 | 3554.708 | 49.292
2012-10-17 | 8:03 | 2012-10-17 08:03 | 188.872 | 220.042 | 16.699 | 2012-10-17 08:03 | -1.4335 | 29.7365 | 26.474 | 190.3055 | 0.18906 | 3554.721 | 49.279
2012-10-17 | 8:04 | 2012-10-17 08:04 | 188.866 | 220.036 | 16.698 | 2012-10-17 08:04 | -1.4339 | 29.7361 | 26.507 | 190.2999 | 0.19466 | 3554.7154 | 49.2846
2012-10-17 | 8:04 | 2012-10-17 08:04 | 188.867 | 220.037 | 16.7 | 2012-10-17 08:04 | -1.434 | 29.736 | 26.539 | 190.301 | 0.19356 | 3554.7165 | 49.2835
2012-10-17 | 8:04 | 2012-10-17 08:04 | 188.873 | 220.043 | 16.7 | 2012-10-17 08:04 | -1.4327 | 29.7373 | 26.571 | 190.3057 | 0.18886 | 3554.7212 | 49.2788
2012-10-17 | 8:04 | 2012-10-17 08:04 | 188.875 | 220.045 | 16.698 | 2012-10-17 08:04 | -1.4332 | 29.7368 | 26.601 | 190.3082 | 0.18636 | 3554.7237 | 49.2763
2012-10-17 | 8:04 | 2012-10-17 08:04 | 188.875 | 220.045 | 16.698 | 2012-10-17 08:04 | -1.4344 | 29.7356 | 26.629 | 190.3094 | 0.18516 | 3554.7249 | 49.2751
2012-10-17 | 8:04 | 2012-10-17 08:04 | 188.864 | 220.034 | 16.699 | 2012-10-17 08:04 | -1.4318 | 29.7382 | 26.659 | 190.2958 | 0.19876 | 3554.7113 | 49.2887
2012-10-17 | 8:04 | 2012-10-17 08:04 | 188.868 | 220.038 | 16.701 | 2012-10-17 08:04 | -1.434 | 29.736 | 26.689 | 190.302 | 0.19256 | 3554.7175 | 49.2825
2012-10-17 | 8:05 | 2012-10-17 08:05 | 188.864 | 220.034 | 16.699 | 2012-10-17 08:05 | -1.434 | 29.736 | 26.717 | 190.298 | 0.19656 | 3554.7135 | 49.2865
2012-10-17 | 8:05 | 2012-10-17 08:05 | 188.866 | 220.036 | 16.696 | 2012-10-17 08:05 | -1.4334 | 29.7366 | 26.747 | 190.2994 | 0.19516 | 3554.7149 | 49.2851
2012-10-17 | 8:05 | 2012-10-17 08:05 | 188.871 | 220.041 | 16.698 | 2012-10-17 08:05 | -1.4326 | 29.7374 | 26.778 | 190.3036 | 0.19096 | 3554.7191 | 49.2809
2012-10-17 | 8:05 | 2012-10-17 08:05 | 188.87 | 220.04 | 16.698 | 2012-10-17 08:05 | -1.4333 | 29.7367 | 26.809 | 190.3033 | 0.19126 | 3554.7188 | 49.2812
2012-10-17 | 8:05 | 2012-10-17 08:05 | 188.865 | 220.035 | 16.698 | 2012-10-17 08:05 | -1.4338 | 29.7362 | 26.838 | 190.2988 | 0.19576 | 3554.7143 | 49.2857
2012-10-17 | 8:06 | 2012-10-17 08:06 | 188.875 | 220.045 | 16.699 | 2012-10-17 08:06 | -1.4331 | 29.7369 | 26.868 | 190.3081 | 0.18646 | 3554.7236 | 49.2764
2012-10-17 | 8:06 | 2012-10-17 08:06 | 188.871 | 220.041 | 16.699 | 2012-10-17 08:06 | -1.4328 | 29.7372 | 26.897 | 190.3038 | 0.19076 | 3554.7193 | 49.2807
2012-10-17 | 8:06 | 2012-10-17 08:06 | 188.868 | 220.038 | 16.698 | 2012-10-17 08:06 | -1.4327 | 29.7373 | 26.926 | 190.3007 | 0.19386 | 3554.7162 | 49.2838
2012-10-17 | 8:06 | 2012-10-17 08:06 | 188.862 | 220.032 | 16.699 | 2012-10-17 08:06 | -1.4341 | 29.7359 | 26.953 | 190.2961 | 0.19846 | 3554.7116 | 49.2884
2012-10-17 | 8:06 | 2012-10-17 08:06 | 188.864 | 220.034 | 16.696 | 2012-10-17 08:06 | -1.4325 | 29.7375 | 26.983 | 190.2965 | 0.19806 | 3554.712 | 49.288
2012-10-17 | 8:06 | 2012-10-17 08:06 | 188.866 | 220.036 | 16.698 | 2012-10-17 08:06 | -1.4336 | 29.7364 | 27.008 | 190.2996 | 0.19496 | 3554.7151 | 49.2849
2012-10-17 | 8:06 | 2012-10-17 08:06 | 188.873 | 220.043 | 16.699 | 2012-10-17 08:06 | -1.4303 | 29.7397 | 27.037 | 190.3033 | 0.19126 | 3554.7188 | 49.2812
2012-10-17 | 8:07 | 2012-10-17 08:07 | 188.871 | 220.041 | 16.697 | 2012-10-17 08:07 | -1.4326 | 29.7374 | 27.062 | 190.3036 | 0.19096 | 3554.7191 | 49.2809
2012-10-17 | 8:07 | 2012-10-17 08:07 | 188.868 | 220.038 | 16.699 | 2012-10-17 08:07 | -1.4312 | 29.7388 | 27.089 | 190.2992 | 0.19536 | 3554.7147 | 49.2853
2012-10-17 | 8:07 | 2012-10-17 08:07 | 188.871 | 220.041 | 16.699 | 2012-10-17 08:07 | -1.4312 | 29.7388 | 27.116 | 190.3022 | 0.19236 | 3554.7177 | 49.2823
2012-10-17 | 8:07 | 2012-10-17 08:07 | 188.865 | 220.035 | 16.699 | 2012-10-17 08:07 | -1.4308 | 29.7392 | 27.146 | 190.2958 | 0.19876 | 3554.7113 | 49.2887
2012-10-17 | 8:07 | 2012-10-17 08:07 | 188.877 | 220.047 | 16.698 | 2012-10-17 08:07 | -1.4324 | 29.7376 | 27.177 | 190.3094 | 0.18516 | 3554.7249 | 49.2751
2012-10-17 | 8:08 | 2012-10-17 08:08 | 188.874 | 220.044 | 16.699 | 2012-10-17 08:08 | -1.4318 | 29.7382 | 27.208 | 190.3058 | 0.18876 | 3554.7213 | 49.2787
2012-10-17 | 8:08 | 2012-10-17 08:08 | 188.871 | 220.041 | 16.699 | 2012-10-17 08:08 | -1.4323 | 29.7377 | 27.239 | 190.3033 | 0.19126 | 3554.7188 | 49.2812
2012-10-17 | 8:08 | 2012-10-17 08:08 | 188.864 | 220.034 | 16.698 | 2012-10-17 08:08 | -1.4311 | 29.7389 | 27.268 | 190.2951 | 0.19946 | 3554.7106 | 49.2894
2012-10-17 | 8:08 | 2012-10-17 08:08 | 188.872 | 220.042 | 16.699 | 2012-10-17 08:08 | -1.431 | 29.739 | 27.295 | 190.303 | 0.19156 | 3554.7185 | 49.2815
2012-10-17 | 8:08 | 2012-10-17 08:08 | 188.871 | 220.041 | 16.699 | 2012-10-17 08:08 | -1.4313 | 29.7387 | 27.324 | 190.3023 | 0.19226 | 3554.7178 | 49.2822
2012-10-17 | 8:08 | 2012-10-17 08:08 | 188.862 | 220.032 | 16.699 | 2012-10-17 08:08 | -1.4308 | 29.7392 | 27.352 | 190.2928 | 0.20176 | 3554.7083 | 49.2917
2012-10-17 | 8:08 | 2012-10-17 08:08 | 188.866 | 220.036 | 16.698 | 2012-10-17 08:08 | -1.431 | 29.739 | 27.382 | 190.297 | 0.19756 | 3554.7125 | 49.2875
2012-10-17 | 8:09 | 2012-10-17 08:09 | 188.864 | 220.034 | 16.699 | 2012-10-17 08:09 | -1.4314 | 29.7386 | 27.412 | 190.2954 | 0.19916 | 3554.7109 | 49.2891
2012-10-17 | 8:09 | 2012-10-17 08:09 | 188.861 | 220.031 | 16.699 | 2012-10-17 08:09 | -1.4298 | 29.7402 | 27.44 | 190.2908 | 0.20376 | 3554.7063 | 49.2937
2012-10-17 | 8:09 | 2012-10-17 08:09 | 188.868 | 220.038 | 16.699 | 2012-10-17 08:09 | -1.4304 | 29.7396 | 27.467 | 190.2984 | 0.19616 | 3554.7139 | 49.2861
2012-10-17 | 8:09 | 2012-10-17 08:09 | 188.869 | 220.039 | 16.699 | 2012-10-17 08:09 | -1.4309 | 29.7391 | 27.498 | 190.2999 | 0.19466 | 3554.7154 | 49.2846
2012-10-17 | 8:09 | 2012-10-17 08:09 | 188.871 | 220.041 | 16.699 | 2012-10-17 08:09 | -1.4304 | 29.7396 | 27.527 | 190.3014 | 0.19316 | 3554.7169 | 49.2831
2012-10-17 | 8:10 | 2012-10-17 08:10 | 188.876 | 220.046 | 16.698 | 2012-10-17 08:10 | -1.4287 | 29.7413 | 27.554 | 190.3047 | 0.18986 | 3554.7202 | 49.2798
2012-10-17 | 8:10 | 2012-10-17 08:10 | 188.869 | 220.039 | 16.699 | 2012-10-17 08:10 | -1.4278 | 29.7422 | 27.584 | 190.2968 | 0.19776 | 3554.7123 | 49.2877
2012-10-17 | 8:10 | 2012-10-17 08:10 | 188.869 | 220.039 | 16.699 | 2012-10-17 08:10 | -1.4283 | 29.7417 | 27.612 | 190.2973 | 0.19726 | 3554.7128 | 49.2872
2012-10-17 | 8:10 | 2012-10-17 08:10 | 188.872 | 220.042 | 16.699 | 2012-10-17 08:10 | -1.429 | 29.741 | 27.635 | 190.301 | 0.19356 | 3554.7165 | 49.2835
2012-10-17 | 8:10 | 2012-10-17 08:10 | 188.866 | 220.036 | 16.698 | 2012-10-17 08:10 | -1.4285 | 29.7415 | 27.662 | 190.2945 | 0.20006 | 3554.71 | 49.29
2012-10-17 | 8:10 | 2012-10-17 08:10 | 188.867 | 220.037 | 16.696 | 2012-10-17 08:10 | -1.4279 | 29.7421 | 27.689 | 190.2949 | 0.19966 | 3554.7104 | 49.2896
2012-10-17 | 8:10 | 2012-10-17 08:10 | 188.861 | 220.031 | 16.698 | 2012-10-17 08:10 | -1.4278 | 29.7422 | 27.714 | 190.2888 | 0.20576 | 3554.7043 | 49.2957
2012-10-17 | 8:11 | 2012-10-17 08:11 | 188.869 | 220.039 | 16.697 | 2012-10-17 08:11 | -1.4296 | 29.7404 | 27.739 | 190.2986 | 0.19596 | 3554.7141 | 49.2859
2012-10-17 | 8:11 | 2012-10-17 08:11 | 188.869 | 220.039 | 16.699 | 2012-10-17 08:11 | -1.4283 | 29.7417 | 27.763 | 190.2973 | 0.19726 | 3554.7128 | 49.2872
2012-10-17 | 8:11 | 2012-10-17 08:11 | 188.865 | 220.035 | 16.7 | 2012-10-17 08:11 | -1.4278 | 29.7422 | 27.789 | 190.2928 | 0.20176 | 3554.7083 | 49.2917
2012-10-17 | 8:11 | 2012-10-17 08:11 | 188.866 | 220.036 | 16.7 | 2012-10-17 08:11 | -1.4255 | 29.7445 | 27.814 | 190.2915 | 0.20306 | 3554.707 | 49.293
2012-10-17 | 8:11 | 2012-10-17 08:11 | 188.87 | 220.04 | 16.7 | 2012-10-17 08:11 | -1.4286 | 29.7414 | 27.839 | 190.2986 | 0.19596 | 3554.7141 | 49.2859
2012-10-17 | 8:12 | 2012-10-17 08:12 | 188.868 | 220.038 | 16.699 | 2012-10-17 08:12 | -1.4283 | 29.7417 | 27.864 | 190.2963 | 0.19826 | 3554.7118 | 49.2882
2012-10-17 | 8:12 | 2012-10-17 08:12 | 188.868 | 220.038 | 16.699 | 2012-10-17 08:12 | -1.4278 | 29.7422 | 27.888 | 190.2958 | 0.19876 | 3554.7113 | 49.2887
2012-10-17 | 8:12 | 2012-10-17 08:12 | 188.871 | 220.041 | 16.7 | 2012-10-17 08:12 | -1.4277 | 29.7423 | 27.91 | 190.2987 | 0.19586 | 3554.7142 | 49.2858
2012-10-17 | 8:12 | 2012-10-17 08:12 | 188.87 | 220.04 | 16.699 | 2012-10-17 08:12 | -1.4266 | 29.7434 | 27.936 | 190.2966 | 0.19796 | 3554.7121 | 49.2879
2012-10-17 | 8:12 | 2012-10-17 08:12 | 188.882 | 220.052 | 16.699 | 2012-10-17 08:12 | -1.4261 | 29.7439 | 27.957 | 190.3081 | 0.18646 | 3554.7236 | 49.2764
2012-10-17 | 8:12 | 2012-10-17 08:12 | 188.87 | 220.04 | 16.7 | 2012-10-17 08:12 | -1.4266 | 29.7434 | 27.981 | 190.2966 | 0.19796 | 3554.7121 | 49.2879
2012-10-17 | 8:12 | 2012-10-17 08:12 | 188.865 | 220.035 | 16.699 | 2012-10-17 08:12 | -1.4273 | 29.7427 | 28.005 | 190.2923 | 0.20226 | 3554.7078 | 49.2922
2012-10-17 | 8:13 | 2012-10-17 08:13 | 188.875 | 220.045 | 16.7 | 2012-10-17 08:13 | -1.4262 | 29.7438 | 28.029 | 190.3012 | 0.19336 | 3554.7167 | 49.2833
2012-10-17 | 8:13 | 2012-10-17 08:13 | 188.869 | 220.039 | 16.699 | 2012-10-17 08:13 | -1.4262 | 29.7438 | 28.052 | 190.2952 | 0.19936 | 3554.7107 | 49.2893
2012-10-17 | 8:13 | 2012-10-17 08:13 | 188.871 | 220.041 | 16.699 | 2012-10-17 08:13 | -1.4273 | 29.7427 | 28.076 | 190.2983 | 0.19626 | 3554.7138 | 49.2862
2012-10-17 | 8:13 | 2012-10-17 08:13 | 188.87 | 220.04 | 16.7 | 2012-10-17 08:13 | -1.4275 | 29.7425 | 28.1 | 190.2975 | 0.19706 | 3554.713 | 49.287
2012-10-17 | 8:13 | 2012-10-17 08:13 | 188.865 | 220.035 | 16.7 | 2012-10-17 08:13 | -1.4275 | 29.7425 | 28.121 | 190.2925 | 0.20206 | 3554.708 | 49.292
2012-10-17 | 8:14 | 2012-10-17 08:13 | 188.857 | 220.027 | 16.699 | 2012-10-17 08:13 | -1.4265 | 29.7435 | 28.142 | 190.2835 | 0.21106 | 3554.699 | 49.301
2012-10-17 | 8:14 | 2012-10-17 08:14 | 188.869 | 220.039 | 16.7 | 2012-10-17 08:14 | -1.4281 | 29.7419 | 28.164 | 190.2971 | 0.19746 | 3554.7126 | 49.2874
2012-10-17 | 8:14 | 2012-10-17 08:14 | 188.878 | 220.048 | 16.7 | 2012-10-17 08:14 | -1.4265 | 29.7435 | 28.187 | 190.3045 | 0.19006 | 3554.72 | 49.28
2012-10-17 | 8:14 | 2012-10-17 08:14 | 188.873 | 220.043 | 16.7 | 2012-10-17 08:14 | -1.426 | 29.744 | 28.212 | 190.299 | 0.19556 | 3554.7145 | 49.2855
2012-10-17 | 8:14 | 2012-10-17 08:14 | 188.873 | 220.043 | 16.7 | 2012-10-17 08:14 | -1.4237 | 29.7463 | 28.234 | 190.2967 | 0.19786 | 3554.7122 | 49.2878
2012-10-17 | 8:14 | 2012-10-17 08:14 | 188.871 | 220.041 | 16.7 | 2012-10-17 08:14 | -1.4243 | 29.7457 | 28.257 | 190.2953 | 0.19926 | 3554.7108 | 49.2892
2012-10-17 | 8:14 | 2012-10-17 08:14 | 188.867 | 220.037 | 16.701 | 2012-10-17 08:14 | -1.4246 | 29.7454 | 28.279 | 190.2916 | 0.20296 | 3554.7071 | 49.2929
2012-10-17 | 8:15 | 2012-10-17 08:15 | 188.875 | 220.045 | 16.7 | 2012-10-17 08:15 | -1.4261 | 29.7439 | 28.304 | 190.3011 | 0.19346 | 3554.7166 | 49.2834
2012-10-17 | 8:15 | 2012-10-17 08:15 | 188.865 | 220.035 | 16.7 | 2012-10-17 08:15 | -1.4269 | 29.7431 | 28.33 | 190.2919 | 0.20266 | 3554.7074 | 49.2926
2012-10-17 | 8:15 | 2012-10-17 08:15 | 188.866 | 220.036 | 16.701 | 2012-10-17 08:15 | -1.426 | 29.744 | 28.354 | 190.292 | 0.20256 | 3554.7075 | 49.2925
2012-10-17 | 8:15 | 2012-10-17 08:15 | 188.879 | 220.049 | 16.701 | 2012-10-17 08:15 | -1.4252 | 29.7448 | 28.378 | 190.3042 | 0.19036 | 3554.7197 | 49.2803
2012-10-17 | 8:15 | 2012-10-17 08:15 | 188.864 | 220.034 | 16.7 | 2012-10-17 08:15 | -1.4261 | 29.7439 | 28.397 | 190.2901 | 0.20446 | 3554.7056 | 49.2944
2012-10-17 | 8:16 | 2012-10-17 08:16 | 188.871 | 220.041 | 16.7 | 2012-10-17 08:16 | -1.4246 | 29.7454 | 28.42 | 190.2956 | 0.19896 | 3554.7111 | 49.2889
2012-10-17 | 8:16 | 2012-10-17 08:16 | 188.872 | 220.042 | 16.701 | 2012-10-17 08:16 | -1.4264 | 29.7436 | 28.438 | 190.2984 | 0.19616 | 3554.7139 | 49.2861
2012-10-17 | 8:16 | 2012-10-17 08:16 | 188.863 | 220.033 | 16.7 | 2012-10-17 08:16 | -1.4251 | 29.7449 | 28.46 | 190.2881 | 0.20646 | 3554.7036 | 49.2964
2012-10-17 | 8:16 | 2012-10-17 08:16 | 188.875 | 220.045 | 16.7 | 2012-10-17 08:16 | -1.4245 | 29.7455 | 28.48 | 190.2995 | 0.19506 | 3554.715 | 49.285
2012-10-17 | 8:16 | 2012-10-17 08:16 | 188.865 | 220.035 | 16.701 | 2012-10-17 08:16 | -1.4246 | 29.7454 | 28.5 | 190.2896 | 0.20496 | 3554.7051 | 49.2949
2012-10-17 | 8:16 | 2012-10-17 08:16 | 188.872 | 220.042 | 16.7 | 2012-10-17 08:16 | -1.4248 | 29.7452 | 28.521 | 190.2968 | 0.19776 | 3554.7123 | 49.2877
2012-10-17 | 8:16 | 2012-10-17 08:17 | 188.874 | 220.044 | 16.7 | 2012-10-17 08:17 | -1.4248 | 29.7452 | 28.54 | 190.2988 | 0.19576 | 3554.7143 | 49.2857
2012-10-17 | 8:17 | 2012-10-17 08:17 | 188.87 | 220.04 | 16.7 | 2012-10-17 08:17 | -1.4249 | 29.7451 | 28.558 | 190.2949 | 0.19966 | 3554.7104 | 49.2896
2012-10-17 | 8:17 | 2012-10-17 08:17 | 188.867 | 220.037 | 16.7 | 2012-10-17 08:17 | -1.4246 | 29.7454 | 28.573 | 190.2916 | 0.20296 | 3554.7071 | 49.2929
2012-10-17 | 8:17 | 2012-10-17 08:17 | 188.87 | 220.04 | 16.699 | 2012-10-17 08:17 | -1.4248 | 29.7452 | 28.591 | 190.2948 | 0.19976 | 3554.7103 | 49.2897
2012-10-17 | 8:17 | 2012-10-17 08:17 | 188.866 | 220.036 | 16.7 | 2012-10-17 08:17 | -1.4246 | 29.7454 | 28.611 | 190.2906 | 0.20396 | 3554.7061 | 49.2939
2012-10-17 | 8:17 | 2012-10-17 08:17 | 188.864 | 220.034 | 16.7 | 2012-10-17 08:17 | -1.4258 | 29.7442 | 28.63 | 190.2898 | 0.20476 | 3554.7053 | 49.2947
2012-10-17 | 8:18 | 2012-10-17 08:18 | 188.883 | 220.053 | 16.701 | 2012-10-17 08:18 | -1.4246 | 29.7454 | 28.643 | 190.3076 | 0.18696 | 3554.7231 | 49.2769
2012-10-17 | 8:18 | 2012-10-17 08:18 | 188.881 | 220.051 | 16.7 | 2012-10-17 08:18 | -1.4257 | 29.7443 | 28.662 | 190.3067 | 0.18786 | 3554.7222 | 49.2778
2012-10-17 | 8:18 | 2012-10-17 08:18 | 188.88 | 220.05 | 16.7 | 2012-10-17 08:18 | -1.4247 | 29.7453 | 28.678 | 190.3047 | 0.18986 | 3554.7202 | 49.2798
2012-10-17 | 8:18 | 2012-10-17 08:18 | 188.87 | 220.04 | 16.701 | 2012-10-17 08:18 | -1.425 | 29.745 | 28.695 | 190.295 | 0.19956 | 3554.7105 | 49.2895
2012-10-17 | 8:18 | 2012-10-17 08:18 | 188.862 | 220.032 | 16.7 | 2012-10-17 08:18 | -1.4252 | 29.7448 | 28.713 | 190.2872 | 0.20736 | 3554.7027 | 49.2973
2012-10-17 | 8:18 | 2012-10-17 08:18 | 188.868 | 220.038 | 16.701 | 2012-10-17 08:18 | -1.4251 | 29.7449 | 28.736 | 190.2931 | 0.20146 | 3554.7086 | 49.2914
2012-10-17 | 8:18 | 2012-10-17 08:18 | 188.875 | 220.045 | 16.7 | 2012-10-17 08:18 | -1.4262 | 29.7438 | 28.756 | 190.3012 | 0.19336 | 3554.7167 | 49.2833
2012-10-17 | 8:19 | 2012-10-17 08:19 | 188.874 | 220.044 | 16.701 | 2012-10-17 08:19 | -1.424 | 29.746 | 28.777 | 190.298 | 0.19656 | 3554.7135 | 49.2865
2012-10-17 | 8:19 | 2012-10-17 08:19 | 188.874 | 220.044 | 16.701 | 2012-10-17 08:19 | -1.4241 | 29.7459 | 28.801 | 190.2981 | 0.19646 | 3554.7136 | 49.2864
2012-10-17 | 8:19 | 2012-10-17 08:19 | 188.876 | 220.046 | 16.7 | 2012-10-17 08:19 | -1.425 | 29.745 | 28.822 | 190.301 | 0.19356 | 3554.7165 | 49.2835
2012-10-17 | 8:19 | 2012-10-17 08:19 | 188.87 | 220.04 | 16.701 | 2012-10-17 08:19 | -1.4244 | 29.7456 | 28.842 | 190.2944 | 0.20016 | 3554.7099 | 49.2901
2012-10-17 | 8:19 | 2012-10-17 08:19 | 188.868 | 220.038 | 16.701 | 2012-10-17 08:19 | -1.4241 | 29.7459 | 28.864 | 190.2921 | 0.20246 | 3554.7076 | 49.2924
2012-10-17 | 8:20 | 2012-10-17 08:20 | 188.866 | 220.036 | 16.701 | 2012-10-17 08:20 | -1.4248 | 29.7452 | 28.886 | 190.2908 | 0.20376 | 3554.7063 | 49.2937
2012-10-17 | 8:20 | 2012-10-17 08:20 | 188.873 | 220.043 | 16.701 | 2012-10-17 08:20 | -1.424 | 29.746 | 28.908 | 190.297 | 0.19756 | 3554.7125 | 49.2875
2012-10-17 | 8:20 | 2012-10-17 08:20 | 188.876 | 220.046 | 16.702 | 2012-10-17 08:20 | -1.4241 | 29.7459 | 28.93 | 190.3001 | 0.19446 | 3554.7156 | 49.2844
2012-10-17 | 8:20 | 2012-10-17 08:20 | 188.87 | 220.04 | 16.701 | 2012-10-17 08:20 | -1.4245 | 29.7455 | 28.953 | 190.2945 | 0.20006 | 3554.71 | 49.29
2012-10-17 | 8:20 | 2012-10-17 08:20 | 188.868 | 220.038 | 16.702 | 2012-10-17 08:20 | -1.4235 | 29.7465 | 28.974 | 190.2915 | 0.20306 | 3554.707 | 49.293
2012-10-17 | 8:20 | 2012-10-17 08:20 | 188.875 | 220.045 | 16.702 | 2012-10-17 08:20 | -1.4233 | 29.7467 | 28.994 | 190.2983 | 0.19626 | 3554.7138 | 49.2862
2012-10-17 | 8:20 | 2012-10-17 08:20 | 188.871 | 220.041 | 16.702 | 2012-10-17 08:20 | -1.4231 | 29.7469 | 29.015 | 190.2941 | 0.20046 | 3554.7096 | 49.2904
2012-10-17 | 8:21 | 2012-10-17 08:21 | 188.874 | 220.044 | 16.701 | 2012-10-17 08:21 | -1.4229 | 29.7471 | 29.035 | 190.2969 | 0.19766 | 3554.7124 | 49.2876
2012-10-17 | 8:21 | 2012-10-17 08:21 | 188.871 | 220.041 | 16.7 | 2012-10-17 08:21 | -1.4236 | 29.7464 | 29.056 | 190.2946 | 0.19996 | 3554.7101 | 49.2899
2012-10-17 | 8:21 | 2012-10-17 08:21 | 188.878 | 220.048 | 16.7 | 2012-10-17 08:21 | -1.4226 | 29.7474 | 29.075 | 190.3006 | 0.19396 | 3554.7161 | 49.2839
2012-10-17 | 8:21 | 2012-10-17 08:21 | 188.875 | 220.045 | 16.702 | 2012-10-17 08:21 | -1.4229 | 29.7471 | 29.096 | 190.2979 | 0.19666 | 3554.7134 | 49.2866
2012-10-17 | 8:21 | 2012-10-17 08:21 | 188.872 | 220.042 | 16.701 | 2012-10-17 08:21 | -1.4228 | 29.7472 | 29.117 | 190.2948 | 0.19976 | 3554.7103 | 49.2897
2012-10-17 | 8:22 | 2012-10-17 08:22 | 188.87 | 220.04 | 16.701 | 2012-10-17 08:22 | -1.4227 | 29.7473 | 29.138 | 190.2927 | 0.20186 | 3554.7082 | 49.2918
2012-10-17 | 8:22 | 2012-10-17 08:22 | 188.875 | 220.045 | 16.7 | 2012-10-17 08:22 | -1.4225 | 29.7475 | 29.158 | 190.2975 | 0.19706 | 3554.713 | 49.287
2012-10-17 | 8:22 | 2012-10-17 08:22 | 188.874 | 220.044 | 16.701 | 2012-10-17 08:22 | -1.4213 | 29.7487 | 29.179 | 190.2953 | 0.19926 | 3554.7108 | 49.2892
2012-10-17 | 8:22 | 2012-10-17 08:22 | 188.873 | 220.043 | 16.7 | 2012-10-17 08:22 | -1.424 | 29.746 | 29.199 | 190.297 | 0.19756 | 3554.7125 | 49.2875
2012-10-17 | 8:22 | 2012-10-17 08:22 | 188.874 | 220.044 | 16.7 | 2012-10-17 08:22 | -1.4227 | 29.7473 | 29.217 | 190.2967 | 0.19786 | 3554.7122 | 49.2878
2012-10-17 | 8:22 | 2012-10-17 08:22 | 188.871 | 220.041 | 16.7 | 2012-10-17 08:22 | -1.4226 | 29.7474 | 29.238 | 190.2936 | 0.20096 | 3554.7091 | 49.2909
2012-10-17 | 8:22 | 2012-10-17 08:22 | 188.865 | 220.035 | 16.7 | 2012-10-17 08:22 | -1.4212 | 29.7488 | 29.257 | 190.2862 | 0.20836 | 3554.7017 | 49.2983
2012-10-17 | 8:23 | 2012-10-17 08:23 | 188.875 | 220.045 | 16.701 | 2012-10-17 08:23 | -1.4233 | 29.7467 | 29.275 | 190.2983 | 0.19626 | 3554.7138 | 49.2862
2012-10-17 | 8:23 | 2012-10-17 08:23 | 188.874 | 220.044 | 16.702 | 2012-10-17 08:23 | -1.4219 | 29.7481 | 29.295 | 190.2959 | 0.19866 | 3554.7114 | 49.2886
2012-10-17 | 8:23 | 2012-10-17 08:23 | 188.878 | 220.048 | 16.7 | 2012-10-17 08:23 | -1.4224 | 29.7476 | 29.314 | 190.3004 | 0.19416 | 3554.7159 | 49.2841
2012-10-17 | 8:23 | 2012-10-17 08:23 | 188.874 | 220.044 | 16.701 | 2012-10-17 08:23 | -1.4209 | 29.7491 | 29.334 | 190.2949 | 0.19966 | 3554.7104 | 49.2896
2012-10-17 | 8:23 | 2012-10-17 08:23 | 188.872 | 220.042 | 16.702 | 2012-10-17 08:23 | -1.4228 | 29.7472 | 29.352 | 190.2948 | 0.19976 | 3554.7103 | 49.2897
2012-10-17 | 8:24 | 2012-10-17 08:24 | 188.87 | 220.04 | 16.702 | 2012-10-17 08:24 | -1.4206 | 29.7494 | 29.368 | 190.2906 | 0.20396 | 3554.7061 | 49.2939
2012-10-17 | 8:24 | 2012-10-17 08:24 | 188.875 | 220.045 | 16.701 | 2012-10-17 08:24 | -1.4197 | 29.7503 | 29.384 | 190.2947 | 0.19986 | 3554.7102 | 49.2898
2012-10-17 | 8:24 | 2012-10-17 08:24 | 188.874 | 220.044 | 16.701 | 2012-10-17 08:24 | -1.4202 | 29.7498 | 29.4 | 190.2942 | 0.20036 | 3554.7097 | 49.2903
2012-10-17 | 8:24 | 2012-10-17 08:24 | 188.867 | 220.037 | 16.701 | 2012-10-17 08:24 | -1.4206 | 29.7494 | 29.417 | 190.2876 | 0.20696 | 3554.7031 | 49.2969
2012-10-17 | 8:24 | 2012-10-17 08:24 | 188.875 | 220.045 | 16.7 | 2012-10-17 08:24 | -1.4199 | 29.7501 | 29.434 | 190.2949 | 0.19966 | 3554.7104 | 49.2896
2012-10-17 | 8:24 | 2012-10-17 08:24 | 188.87 | 220.04 | 16.702 | 2012-10-17 08:24 | -1.4205 | 29.7495 | 29.45 | 190.2905 | 0.20406 | 3554.706 | 49.294
2012-10-17 | 8:24 | 2012-10-17 08:24 | 188.87 | 220.04 | 16.701 | 2012-10-17 08:24 | -1.4196 | 29.7504 | 29.467 | 190.2896 | 0.20496 | 3554.7051 | 49.2949
2012-10-17 | 8:25 | 2012-10-17 08:25 | 188.863 | 220.033 | 16.701 | 2012-10-17 08:25 | -1.4201 | 29.7499 | 29.486 | 190.2831 | 0.21146 | 3554.6986 | 49.3014
2012-10-17 | 8:25 | 2012-10-17 08:25 | 188.871 | 220.041 | 16.701 | 2012-10-17 08:25 | -1.4203 | 29.7497 | 29.504 | 190.2913 | 0.20326 | 3554.7068 | 49.2932
2012-10-17 | 8:25 | 2012-10-17 08:25 | 188.872 | 220.042 | 16.701 | 2012-10-17 08:25 | -1.4212 | 29.7488 | 29.52 | 190.2932 | 0.20136 | 3554.7087 | 49.2913
2012-10-17 | 8:25 | 2012-10-17 08:25 | 188.87 | 220.04 | 16.701 | 2012-10-17 08:25 | -1.4204 | 29.7496 | 29.534 | 190.2904 | 0.20416 | 3554.7059 | 49.2941
2012-10-17 | 8:25 | 2012-10-17 08:25 | 188.865 | 220.035 | 16.702 | 2012-10-17 08:25 | -1.4215 | 29.7485 | 29.551 | 190.2865 | 0.20806 | 3554.702 | 49.298
2012-10-17 | 8:26 | 2012-10-17 08:26 | 188.873 | 220.043 | 16.702 | 2012-10-17 08:26 | -1.4201 | 29.7499 | 29.571 | 190.2931 | 0.20146 | 3554.7086 | 49.2914
2012-10-17 | 8:26 | 2012-10-17 08:26 | 188.87 | 220.04 | 16.699 | 2012-10-17 08:26 | -1.4196 | 29.7504 | 29.586 | 190.2896 | 0.20496 | 3554.7051 | 49.2949
2012-10-17 | 8:26 | 2012-10-17 08:26 | 188.877 | 220.047 | 16.7 | 2012-10-17 08:26 | -1.419 | 29.751 | 29.604 | 190.296 | 0.19856 | 3554.7115 | 49.2885
2012-10-17 | 8:26 | 2012-10-17 08:26 | 188.873 | 220.043 | 16.7 | 2012-10-17 08:26 | -1.4205 | 29.7495 | 29.62 | 190.2935 | 0.20106 | 3554.709 | 49.291
2012-10-17 | 8:26 | 2012-10-17 08:26 | 188.868 | 220.038 | 16.7 | 2012-10-17 08:26 | -1.4191 | 29.7509 | 29.642 | 190.2871 | 0.20746 | 3554.7026 | 49.2974
2012-10-17 | 8:26 | 2012-10-17 08:26 | 188.879 | 220.049 | 16.701 | 2012-10-17 08:26 | -1.419 | 29.751 | 29.663 | 190.298 | 0.19656 | 3554.7135 | 49.2865
2012-10-17 | 8:26 | 2012-10-17 08:26 | 188.869 | 220.039 | 16.7 | 2012-10-17 08:26 | -1.4192 | 29.7508 | 29.682 | 190.2882 | 0.20636 | 3554.7037 | 49.2963
2012-10-17 | 8:27 | 2012-10-17 08:27 | 188.877 | 220.047 | 16.701 | 2012-10-17 08:27 | -1.4201 | 29.7499 | 29.701 | 190.2971 | 0.19746 | 3554.7126 | 49.2874
2012-10-17 | 8:27 | 2012-10-17 08:27 | 188.872 | 220.042 | 16.702 | 2012-10-17 08:27 | -1.4195 | 29.7505 | 29.722 | 190.2915 | 0.20306 | 3554.707 | 49.293
2012-10-17 | 8:27 | 2012-10-17 08:27 | 188.87 | 220.04 | 16.701 | 2012-10-17 08:27 | -1.4188 | 29.7512 | 29.744 | 190.2888 | 0.20576 | 3554.7043 | 49.2957
2012-10-17 | 8:27 | 2012-10-17 08:27 | 188.874 | 220.044 | 16.702 | 2012-10-17 08:27 | -1.4193 | 29.7507 | 29.766 | 190.2933 | 0.20126 | 3554.7088 | 49.2912
2012-10-17 | 8:27 | 2012-10-17 08:27 | 188.866 | 220.036 | 16.701 | 2012-10-17 08:27 | -1.4188 | 29.7512 | 29.787 | 190.2848 | 0.20976 | 3554.7003 | 49.2997
2012-10-17 | 8:28 | 2012-10-17 08:28 | 188.872 | 220.042 | 16.701 | 2012-10-17 08:28 | -1.421 | 29.749 | 29.809 | 190.293 | 0.20156 | 3554.7085 | 49.2915
2012-10-17 | 8:28 | 2012-10-17 08:28 | 188.872 | 220.042 | 16.702 | 2012-10-17 08:28 | -1.4208 | 29.7492 | 29.829 | 190.2928 | 0.20176 | 3554.7083 | 49.2917
2012-10-17 | 8:28 | 2012-10-17 08:28 | 188.869 | 220.039 | 16.699 | 2012-10-17 08:28 | -1.4208 | 29.7492 | 29.847 | 190.2898 | 0.20476 | 3554.7053 | 49.2947
2012-10-17 | 8:28 | 2012-10-17 08:28 | 188.867 | 220.037 | 16.702 | 2012-10-17 08:28 | -1.4212 | 29.7488 | 29.865 | 190.2882 | 0.20636 | 3554.7037 | 49.2963
2012-10-17 | 8:28 | 2012-10-17 08:28 | 188.873 | 220.043 | 16.701 | 2012-10-17 08:28 | -1.4203 | 29.7497 | 29.885 | 190.2933 | 0.20126 | 3554.7088 | 49.2912
2012-10-17 | 8:28 | 2012-10-17 08:28 | 188.859 | 220.029 | 16.7 | 2012-10-17 08:28 | -1.4204 | 29.7496 | 29.905 | 190.2794 | 0.21516 | 3554.6949 | 49.3051
2012-10-17 | 8:28 | 2012-10-17 08:28 | 188.869 | 220.039 | 16.701 | 2012-10-17 08:28 | -1.4199 | 29.7501 | 29.926 | 190.2889 | 0.20566 | 3554.7044 | 49.2956
2012-10-17 | 8:29 | 2012-10-17 08:29 | 188.862 | 220.032 | 16.7 | 2012-10-17 08:29 | -1.4208 | 29.7492 | 29.946 | 190.2828 | 0.21176 | 3554.6983 | 49.3017
2012-10-17 | 8:29 | 2012-10-17 08:29 | 188.872 | 220.042 | 16.701 | 2012-10-17 08:29 | -1.4201 | 29.7499 | 29.965 | 190.2921 | 0.20246 | 3554.7076 | 49.2924
2012-10-17 | 8:29 | 2012-10-17 08:29 | 188.87 | 220.04 | 16.701 | 2012-10-17 08:29 | -1.4204 | 29.7496 | 29.983 | 190.2904 | 0.20416 | 3554.7059 | 49.2941
2012-10-17 | 8:29 | 2012-10-17 08:29 | 188.877 | 220.047 | 16.701 | 2012-10-17 08:29 | -1.4195 | 29.7505 | 30.001 | 190.2965 | 0.19806 | 3554.712 | 49.288
2012-10-17 | 8:29 | 2012-10-17 08:29 | 188.875 | 220.045 | 16.7 | 2012-10-17 08:29 | -1.4198 | 29.7502 | 30.021 | 190.2948 | 0.19976 | 3554.7103 | 49.2897
2012-10-17 | 8:30 | 2012-10-17 08:29 | 188.87 | 220.04 | 16.7 | 2012-10-17 08:29 | -1.4198 | 29.7502 | 30.038 | 190.2898 | 0.20476 | 3554.7053 | 49.2947
2012-10-17 | 8:30 | 2012-10-17 08:30 | 188.876 | 220.046 | 16.7 | 2012-10-17 08:30 | -1.4198 | 29.7502 | 30.055 | 190.2958 | 0.19876 | 3554.7113 | 49.2887
2012-10-17 | 8:30 | 2012-10-17 08:30 | 188.876 | 220.046 | 16.701 | 2012-10-17 08:30 | -1.4192 | 29.7508 | 30.072 | 190.2952 | 0.19936 | 3554.7107 | 49.2893
2012-10-17 | 8:30 | 2012-10-17 08:30 | 188.874 | 220.044 | 16.701 | 2012-10-17 08:30 | -1.4189 | 29.7511 | 30.092 | 190.2929 | 0.20166 | 3554.7084 | 49.2916
2012-10-17 | 8:30 | 2012-10-17 08:30 | 188.873 | 220.043 | 16.701 | 2012-10-17 08:30 | -1.4184 | 29.7516 | 30.108 | 190.2914 | 0.20316 | 3554.7069 | 49.2931
2012-10-17 | 8:30 | 2012-10-17 08:30 | 188.87 | 220.04 | 16.701 | 2012-10-17 08:30 | -1.4203 | 29.7497 | 30.124 | 190.2903 | 0.20426 | 3554.7058 | 49.2942
2012-10-17 | 8:30 | 2012-10-17 08:30 | 188.869 | 220.039 | 16.701 | 2012-10-17 08:30 | -1.4189 | 29.7511 | 30.145 | 190.2879 | 0.20666 | 3554.7034 | 49.2966
2012-10-17 | 8:31 | 2012-10-17 08:31 | 188.87 | 220.04 | 16.701 | 2012-10-17 08:31 | -1.4179 | 29.7521 | 30.158 | 190.2879 | 0.20666 | 3554.7034 | 49.2966
2012-10-17 | 8:31 | 2012-10-17 08:31 | 188.874 | 220.044 | 16.701 | 2012-10-17 08:31 | -1.4195 | 29.7505 | 30.174 | 190.2935 | 0.20106 | 3554.709 | 49.291
2012-10-17 | 8:31 | 2012-10-17 08:31 | 188.872 | 220.042 | 16.701 | 2012-10-17 08:31 | -1.4196 | 29.7504 | 30.19 | 190.2916 | 0.20296 | 3554.7071 | 49.2929
2012-10-17 | 8:31 | 2012-10-17 08:31 | 188.871 | 220.041 | 16.7 | 2012-10-17 08:31 | -1.4196 | 29.7504 | 30.207 | 190.2906 | 0.20396 | 3554.7061 | 49.2939
2012-10-17 | 8:31 | 2012-10-17 08:31 | 188.868 | 220.038 | 16.701 | 2012-10-17 08:31 | -1.4191 | 29.7509 | 30.22 | 190.2871 | 0.20746 | 3554.7026 | 49.2974
2012-10-17 | 8:32 | 2012-10-17 08:32 | 188.872 | 220.042 | 16.701 | 2012-10-17 08:32 | -1.419 | 29.751 | 30.234 | 190.291 | 0.20356 | 3554.7065 | 49.2935
2012-10-17 | 8:32 | 2012-10-17 08:32 | 188.865 | 220.035 | 16.701 | 2012-10-17 08:32 | -1.4192 | 29.7508 | 30.248 | 190.2842 | 0.21036 | 3554.6997 | 49.3003
2012-10-17 | 8:32 | 2012-10-17 08:32 | 188.872 | 220.042 | 16.701 | 2012-10-17 08:32 | -1.4184 | 29.7516 | 30.262 | 190.2904 | 0.20416 | 3554.7059 | 49.2941
2012-10-17 | 8:32 | 2012-10-17 08:32 | 188.871 | 220.041 | 16.7 | 2012-10-17 08:32 | -1.4191 | 29.7509 | 30.276 | 190.2901 | 0.20446 | 3554.7056 | 49.2944
2012-10-17 | 8:32 | 2012-10-17 08:32 | 188.87 | 220.04 | 16.701 | 2012-10-17 08:32 | -1.4193 | 29.7507 | 30.29 | 190.2893 | 0.20526 | 3554.7048 | 49.2952
2012-10-17 | 8:32 | 2012-10-17 08:32 | 188.877 | 220.047 | 16.7 | 2012-10-17 08:32 | -1.4179 | 29.7521 | 30.305 | 190.2949 | 0.19966 | 3554.7104 | 49.2896
2012-10-17 | 8:32 | 2012-10-17 08:33 | 188.868 | 220.038 | 16.7 | 2012-10-17 08:33 | -1.4193 | 29.7507 | 30.32 | 190.2873 | 0.20726 | 3554.7028 | 49.2972
2012-10-17 | 8:33 | 2012-10-17 08:33 | 188.866 | 220.036 | 16.701 | 2012-10-17 08:33 | -1.4197 | 29.7503 | 30.336 | 190.2857 | 0.20886 | 3554.7012 | 49.2988
2012-10-17 | 8:33 | 2012-10-17 08:33 | 188.87 | 220.04 | 16.701 | 2012-10-17 08:33 | -1.4186 | 29.7514 | 30.352 | 190.2886 | 0.20596 | 3554.7041 | 49.2959
2012-10-17 | 8:33 | 2012-10-17 08:33 | 188.871 | 220.041 | 16.7 | 2012-10-17 08:33 | -1.4182 | 29.7518 | 30.371 | 190.2892 | 0.20536 | 3554.7047 | 49.2953
2012-10-17 | 8:33 | 2012-10-17 08:33 | 188.871 | 220.041 | 16.7 | 2012-10-17 08:33 | -1.419 | 29.751 | 30.387 | 190.29 | 0.20456 | 3554.7055 | 49.2945
2012-10-17 | 8:33 | 2012-10-17 08:33 | 188.871 | 220.041 | 16.7 | 2012-10-17 08:33 | -1.4173 | 29.7527 | 30.406 | 190.2883 | 0.20626 | 3554.7038 | 49.2962
2012-10-17 | 8:34 | 2012-10-17 08:34 | 188.871 | 220.041 | 16.7 | 2012-10-17 08:34 | -1.4194 | 29.7506 | 30.424 | 190.2904 | 0.20416 | 3554.7059 | 49.2941
2012-10-17 | 8:34 | 2012-10-17 08:34 | 188.869 | 220.039 | 16.7 | 2012-10-17 08:34 | -1.4194 | 29.7506 | 30.443 | 190.2884 | 0.20616 | 3554.7039 | 49.2961
2012-10-17 | 8:34 | 2012-10-17 08:34 | 188.869 | 220.039 | 16.701 | 2012-10-17 08:34 | -1.4172 | 29.7528 | 30.46 | 190.2862 | 0.20836 | 3554.7017 | 49.2983
2012-10-17 | 8:34 | 2012-10-17 08:34 | 188.877 | 220.047 | 16.7 | 2012-10-17 08:34 | -1.418 | 29.752 | 30.474 | 190.295 | 0.19956 | 3554.7105 | 49.2895
2012-10-17 | 8:34 | 2012-10-17 08:34 | 188.874 | 220.044 | 16.7 | 2012-10-17 08:34 | -1.4171 | 29.7529 | 30.489 | 190.2911 | 0.20346 | 3554.7066 | 49.2934
2012-10-17 | 8:34 | 2012-10-17 08:34 | 188.867 | 220.037 | 16.701 | 2012-10-17 08:34 | -1.4162 | 29.7538 | 30.504 | 190.2832 | 0.21136 | 3554.6987 | 49.3013
2012-10-17 | 8:34 | 2012-10-17 08:34 | 188.871 | 220.041 | 16.699 | 2012-10-17 08:34 | -1.4165 | 29.7535 | 30.517 | 190.2875 | 0.20706 | 3554.703 | 49.297
2012-10-17 | 8:35 | 2012-10-17 08:35 | 188.874 | 220.044 | 16.7 | 2012-10-17 08:35 | -1.4179 | 29.7521 | 30.53 | 190.2919 | 0.20266 | 3554.7074 | 49.2926
2012-10-17 | 8:35 | 2012-10-17 08:35 | 188.87 | 220.04 | 16.7 | 2012-10-17 08:35 | -1.4163 | 29.7537 | 30.543 | 190.2863 | 0.20826 | 3554.7018 | 49.2982
2012-10-17 | 8:35 | 2012-10-17 08:35 | 188.879 | 220.049 | 16.701 | 2012-10-17 08:35 | -1.4153 | 29.7547 | 30.553 | 190.2943 | 0.20026 | 3554.7098 | 49.2902
2012-10-17 | 8:35 | 2012-10-17 08:35 | 188.872 | 220.042 | 16.7 | 2012-10-17 08:35 | -1.4152 | 29.7548 | 30.563 | 190.2872 | 0.20736 | 3554.7027 | 49.2973
2012-10-17 | 8:35 | 2012-10-17 08:35 | 188.871 | 220.041 | 16.7 | 2012-10-17 08:35 | -1.4167 | 29.7533 | 30.572 | 190.2877 | 0.20686 | 3554.7032 | 49.2968
2012-10-17 | 8:36 | 2012-10-17 08:36 | 188.867 | 220.037 | 16.7 | 2012-10-17 08:36 | -1.4164 | 29.7536 | 30.581 | 190.2834 | 0.21116 | 3554.6989 | 49.3011
2012-10-17 | 8:36 | 2012-10-17 08:36 | 188.872 | 220.042 | 16.7 | 2012-10-17 08:36 | -1.4176 | 29.7524 | 30.589 | 190.2896 | 0.20496 | 3554.7051 | 49.2949
2012-10-17 | 8:36 | 2012-10-17 08:36 | 188.869 | 220.039 | 16.7 | 2012-10-17 08:36 | -1.4167 | 29.7533 | 30.598 | 190.2857 | 0.20886 | 3554.7012 | 49.2988
2012-10-17 | 8:36 | 2012-10-17 08:36 | 188.869 | 220.039 | 16.7 | 2012-10-17 08:36 | -1.4174 | 29.7526 | 30.607 | 190.2864 | 0.20816 | 3554.7019 | 49.2981
2012-10-17 | 8:36 | 2012-10-17 08:36 | 188.867 | 220.037 | 16.7 | 2012-10-17 08:36 | -1.4159 | 29.7541 | 30.617 | 190.2829 | 0.21166 | 3554.6984 | 49.3016
2012-10-17 | 8:36 | 2012-10-17 08:36 | 188.872 | 220.042 | 16.7 | 2012-10-17 08:36 | -1.4139 | 29.7561 | 30.626 | 190.2859 | 0.20866 | 3554.7014 | 49.2986
2012-10-17 | 8:36 | 2012-10-17 08:36 | 188.88 | 220.05 | 16.7 | 2012-10-17 08:36 | -1.4158 | 29.7542 | 30.637 | 190.2958 | 0.19876 | 3554.7113 | 49.2887
2012-10-17 | 8:37 | 2012-10-17 08:37 | 188.871 | 220.041 | 16.7 | 2012-10-17 08:37 | -1.4149 | 29.7551 | 30.646 | 190.2859 | 0.20866 | 3554.7014 | 49.2986
2012-10-17 | 8:37 | 2012-10-17 08:37 | 188.866 | 220.036 | 16.7 | 2012-10-17 08:37 | -1.4152 | 29.7548 | 30.657 | 190.2812 | 0.21336 | 3554.6967 | 49.3033
2012-10-17 | 8:37 | 2012-10-17 08:37 | 188.867 | 220.037 | 16.7 | 2012-10-17 08:37 | -1.4149 | 29.7551 | 30.668 | 190.2819 | 0.21266 | 3554.6974 | 49.3026
2012-10-17 | 8:37 | 2012-10-17 08:37 | 188.869 | 220.039 | 16.7 | 2012-10-17 08:37 | -1.4161 | 29.7539 | 30.68 | 190.2851 | 0.20946 | 3554.7006 | 49.2994
2012-10-17 | 8:37 | 2012-10-17 08:37 | 188.876 | 220.046 | 16.701 | 2012-10-17 08:37 | -1.414 | 29.756 | 30.693 | 190.29 | 0.20456 | 3554.7055 | 49.2945
2012-10-17 | 8:38 | 2012-10-17 08:38 | 188.859 | 220.029 | 16.7 | 2012-10-17 08:38 | -1.4145 | 29.7555 | 30.706 | 190.2735 | 0.22106 | 3554.689 | 49.311
2012-10-17 | 8:38 | 2012-10-17 08:38 | 188.883 | 220.053 | 16.699 | 2012-10-17 08:38 | -1.415 | 29.755 | 30.717 | 190.298 | 0.19656 | 3554.7135 | 49.2865
2012-10-17 | 8:38 | 2012-10-17 08:38 | 188.871 | 220.041 | 16.7 | 2012-10-17 08:38 | -1.4148 | 29.7552 | 30.73 | 190.2858 | 0.20876 | 3554.7013 | 49.2987
2012-10-17 | 8:38 | 2012-10-17 08:38 | 188.876 | 220.046 | 16.699 | 2012-10-17 08:38 | -1.4154 | 29.7546 | 30.743 | 190.2914 | 0.20316 | 3554.7069 | 49.2931
2012-10-17 | 8:38 | 2012-10-17 08:38 | 188.877 | 220.047 | 16.7 | 2012-10-17 08:38 | -1.4156 | 29.7544 | 30.756 | 190.2926 | 0.20196 | 3554.7081 | 49.2919
2012-10-17 | 8:38 | 2012-10-17 08:38 | 188.875 | 220.045 | 16.701 | 2012-10-17 08:38 | -1.4153 | 29.7547 | 30.769 | 190.2903 | 0.20426 | 3554.7058 | 49.2942
2012-10-17 | 8:39 | 2012-10-17 08:38 | 188.876 | 220.046 | 16.699 | 2012-10-17 08:38 | -1.4152 | 29.7548 | 30.782 | 190.2912 | 0.20336 | 3554.7067 | 49.2933
2012-10-17 | 8:39 | 2012-10-17 08:39 | 188.879 | 220.049 | 16.7 | 2012-10-17 08:39 | -1.4154 | 29.7546 | 30.797 | 190.2944 | 0.20016 | 3554.7099 | 49.2901
2012-10-17 | 8:39 | 2012-10-17 08:39 | 188.875 | 220.045 | 16.699 | 2012-10-17 08:39 | -1.4147 | 29.7553 | 30.811 | 190.2897 | 0.20486 | 3554.7052 | 49.2948
2012-10-17 | 8:39 | 2012-10-17 08:39 | 188.868 | 220.038 | 16.701 | 2012-10-17 08:39 | -1.4149 | 29.7551 | 30.826 | 190.2829 | 0.21166 | 3554.6984 | 49.3016
2012-10-17 | 8:39 | 2012-10-17 08:39 | 188.873 | 220.043 | 16.7 | 2012-10-17 08:39 | -1.4149 | 29.7551 | 30.841 | 190.2879 | 0.20666 | 3554.7034 | 49.2966
2012-10-17 | 8:39 | 2012-10-17 08:39 | 188.872 | 220.042 | 16.699 | 2012-10-17 08:39 | -1.4132 | 29.7568 | 30.858 | 190.2852 | 0.20936 | 3554.7007 | 49.2993
2012-10-17 | 8:40 | 2012-10-17 08:40 | 188.866 | 220.036 | 16.701 | 2012-10-17 08:40 | -1.4147 | 29.7553 | 30.874 | 190.2807 | 0.21386 | 3554.6962 | 49.3038
2012-10-17 | 8:40 | 2012-10-17 08:40 | 188.878 | 220.048 | 16.7 | 2012-10-17 08:40 | -1.4127 | 29.7573 | 30.892 | 190.2907 | 0.20386 | 3554.7062 | 49.2938
2012-10-17 | 8:40 | 2012-10-17 08:40 | 188.875 | 220.045 | 16.7 | 2012-10-17 08:40 | -1.4124 | 29.7576 | 30.903 | 190.2874 | 0.20716 | 3554.7029 | 49.2971
2012-10-17 | 8:40 | 2012-10-17 08:40 | 188.863 | 220.033 | 16.699 | 2012-10-17 08:40 | -1.4139 | 29.7561 | 30.918 | 190.2769 | 0.21766 | 3554.6924 | 49.3076
2012-10-17 | 8:40 | 2012-10-17 08:40 | 188.869 | 220.039 | 16.7 | 2012-10-17 08:40 | -1.4148 | 29.7552 | 30.931 | 190.2838 | 0.21076 | 3554.6993 | 49.3007
2012-10-17 | 8:40 | 2012-10-17 08:40 | 188.871 | 220.041 | 16.699 | 2012-10-17 08:40 | -1.4132 | 29.7568 | 30.945 | 190.2842 | 0.21036 | 3554.6997 | 49.3003
2012-10-17 | 8:41 | 2012-10-17 08:40 | 188.861 | 220.031 | 16.7 | 2012-10-17 08:40 | -1.4149 | 29.7551 | 30.955 | 190.2759 | 0.21866 | 3554.6914 | 49.3086
2012-10-17 | 8:41 | 2012-10-17 08:41 | 188.873 | 220.043 | 16.7 | 2012-10-17 08:41 | -1.4142 | 29.7558 | 30.969 | 190.2872 | 0.20736 | 3554.7027 | 49.2973
2012-10-17 | 8:41 | 2012-10-17 08:41 | 188.861 | 220.031 | 16.7 | 2012-10-17 08:41 | -1.4139 | 29.7561 | 30.981 | 190.2749 | 0.21966 | 3554.6904 | 49.3096
2012-10-17 | 8:41 | 2012-10-17 08:41 | 188.866 | 220.036 | 16.7 | 2012-10-17 08:41 | -1.4142 | 29.7558 | 30.995 | 190.2802 | 0.21436 | 3554.6957 | 49.3043
2012-10-17 | 8:41 | 2012-10-17 08:41 | 188.866 | 220.036 | 16.7 | 2012-10-17 08:41 | -1.4146 | 29.7554 | 31.006 | 190.2806 | 0.21396 | 3554.6961 | 49.3039
2012-10-17 | 8:41 | 2012-10-17 08:41 | 188.868 | 220.038 | 16.7 | 2012-10-17 08:41 | -1.4146 | 29.7554 | 31.019 | 190.2826 | 0.21196 | 3554.6981 | 49.3019
2012-10-17 | 8:42 | 2012-10-17 08:42 | 188.863 | 220.033 | 16.7 | 2012-10-17 08:42 | -1.4145 | 29.7555 | 31.03 | 190.2775 | 0.21706 | 3554.693 | 49.307
2012-10-17 | 8:42 | 2012-10-17 08:42 | 188.869 | 220.039 | 16.7 | 2012-10-17 08:42 | -1.4137 | 29.7563 | 31.041 | 190.2827 | 0.21186 | 3554.6982 | 49.3018
2012-10-17 | 8:42 | 2012-10-17 08:42 | 188.87 | 220.04 | 16.699 | 2012-10-17 08:42 | -1.4115 | 29.7585 | 31.053 | 190.2815 | 0.21306 | 3554.697 | 49.303
2012-10-17 | 8:42 | 2012-10-17 08:42 | 188.867 | 220.037 | 16.7 | 2012-10-17 08:42 | -1.4119 | 29.7581 | 31.064 | 190.2789 | 0.21566 | 3554.6944 | 49.3056
2012-10-17 | 8:42 | 2012-10-17 08:42 | 188.873 | 220.043 | 16.7 | 2012-10-17 08:42 | -1.4108 | 29.7592 | 31.075 | 190.2838 | 0.21076 | 3554.6993 | 49.3007
2012-10-17 | 8:42 | 2012-10-17 08:42 | 188.869 | 220.039 | 16.701 | 2012-10-17 08:42 | -1.4126 | 29.7574 | 31.087 | 190.2816 | 0.21296 | 3554.6971 | 49.3029
2012-10-17 | 8:43 | 2012-10-17 08:42 | 188.866 | 220.036 | 16.698 | 2012-10-17 08:42 | -1.4137 | 29.7563 | 31.097 | 190.2797 | 0.21486 | 3554.6952 | 49.3048
2012-10-17 | 8:43 | 2012-10-17 08:43 | 188.865 | 220.035 | 16.701 | 2012-10-17 08:43 | -1.4129 | 29.7571 | 31.108 | 190.2779 | 0.21666 | 3554.6934 | 49.3066
2012-10-17 | 8:43 | 2012-10-17 08:43 | 188.869 | 220.039 | 16.701 | 2012-10-17 08:43 | -1.4122 | 29.7578 | 31.118 | 190.2812 | 0.21336 | 3554.6967 | 49.3033
2012-10-17 | 8:43 | 2012-10-17 08:43 | 188.876 | 220.046 | 16.698 | 2012-10-17 08:43 | -1.4135 | 29.7565 | 31.131 | 190.2895 | 0.20506 | 3554.705 | 49.295
2012-10-17 | 8:43 | 2012-10-17 08:43 | 188.864 | 220.034 | 16.7 | 2012-10-17 08:43 | -1.4124 | 29.7576 | 31.142 | 190.2764 | 0.21816 | 3554.6919 | 49.3081
2012-10-17 | 8:43 | 2012-10-17 08:43 | 188.871 | 220.041 | 16.698 | 2012-10-17 08:43 | -1.4137 | 29.7563 | 31.152 | 190.2847 | 0.20986 | 3554.7002 | 49.2998
2012-10-17 | 8:44 | 2012-10-17 08:44 | 188.875 | 220.045 | 16.699 | 2012-10-17 08:44 | -1.4132 | 29.7568 | 31.162 | 190.2882 | 0.20636 | 3554.7037 | 49.2963
2012-10-17 | 8:44 | 2012-10-17 08:44 | 188.868 | 220.038 | 16.699 | 2012-10-17 08:44 | -1.4132 | 29.7568 | 31.172 | 190.2812 | 0.21336 | 3554.6967 | 49.3033
2012-10-17 | 8:44 | 2012-10-17 08:44 | 188.87 | 220.04 | 16.7 | 2012-10-17 08:44 | -1.4125 | 29.7575 | 31.183 | 190.2825 | 0.21206 | 3554.698 | 49.302
2012-10-17 | 8:44 | 2012-10-17 08:44 | 188.865 | 220.035 | 16.699 | 2012-10-17 08:44 | -1.4129 | 29.7571 | 31.191 | 190.2779 | 0.21666 | 3554.6934 | 49.3066
2012-10-17 | 8:44 | 2012-10-17 08:44 | 188.869 | 220.039 | 16.7 | 2012-10-17 08:44 | -1.4127 | 29.7573 | 31.202 | 190.2817 | 0.21286 | 3554.6972 | 49.3028
2012-10-17 | 8:44 | 2012-10-17 08:44 | 188.874 | 220.044 | 16.7 | 2012-10-17 08:44 | -1.4113 | 29.7587 | 31.213 | 190.2853 | 0.20926 | 3554.7008 | 49.2992
2012-10-17 | 8:44 | 2012-10-17 08:44 | 188.873 | 220.043 | 16.7 | 2012-10-17 08:44 | -1.4125 | 29.7575 | 31.22 | 190.2855 | 0.20906 | 3554.701 | 49.299
2012-10-17 | 8:45 | 2012-10-17 08:45 | 188.875 | 220.045 | 16.7 | 2012-10-17 08:45 | -1.412 | 29.758 | 31.23 | 190.287 | 0.20756 | 3554.7025 | 49.2975
2012-10-17 | 8:45 | 2012-10-17 08:45 | 188.868 | 220.038 | 16.7 | 2012-10-17 08:45 | -1.4136 | 29.7564 | 31.241 | 190.2816 | 0.21296 | 3554.6971 | 49.3029
2012-10-17 | 8:45 | 2012-10-17 08:45 | 188.858 | 220.028 | 16.7 | 2012-10-17 08:45 | -1.4131 | 29.7569 | 31.253 | 190.2711 | 0.22346 | 3554.6866 | 49.3134
2012-10-17 | 8:45 | 2012-10-17 08:45 | 188.873 | 220.043 | 16.7 | 2012-10-17 08:45 | -1.4112 | 29.7588 | 31.264 | 190.2842 | 0.21036 | 3554.6997 | 49.3003
2012-10-17 | 8:45 | 2012-10-17 08:45 | 188.873 | 220.043 | 16.701 | 2012-10-17 08:45 | -1.4129 | 29.7571 | 31.273 | 190.2859 | 0.20866 | 3554.7014 | 49.2986
2012-10-17 | 8:46 | 2012-10-17 08:46 | 188.872 | 220.042 | 16.701 | 2012-10-17 08:46 | -1.4133 | 29.7567 | 31.283 | 190.2853 | 0.20926 | 3554.7008 | 49.2992
2012-10-17 | 8:46 | 2012-10-17 08:46 | 188.869 | 220.039 | 16.7 | 2012-10-17 08:46 | -1.4134 | 29.7566 | 31.292 | 190.2824 | 0.21216 | 3554.6979 | 49.3021
2012-10-17 | 8:46 | 2012-10-17 08:46 | 188.874 | 220.044 | 16.7 | 2012-10-17 08:46 | -1.4132 | 29.7568 | 31.304 | 190.2872 | 0.20736 | 3554.7027 | 49.2973
2012-10-17 | 8:46 | 2012-10-17 08:46 | 188.868 | 220.038 | 16.7 | 2012-10-17 08:46 | -1.4147 | 29.7553 | 31.316 | 190.2827 | 0.21186 | 3554.6982 | 49.3018
2012-10-17 | 8:46 | 2012-10-17 08:46 | 188.879 | 220.049 | 16.699 | 2012-10-17 08:46 | -1.4139 | 29.7561 | 31.324 | 190.2929 | 0.20166 | 3554.7084 | 49.2916
2012-10-17 | 8:46 | 2012-10-17 08:46 | 188.873 | 220.043 | 16.699 | 2012-10-17 08:46 | -1.413 | 29.757 | 31.336 | 190.286 | 0.20856 | 3554.7015 | 49.2985
2012-10-17 | 8:46 | 2012-10-17 08:46 | 188.874 | 220.044 | 16.7 | 2012-10-17 08:46 | -1.4147 | 29.7553 | 31.345 | 190.2887 | 0.20586 | 3554.7042 | 49.2958
2012-10-17 | 8:47 | 2012-10-17 08:47 | 188.87 | 220.04 | 16.699 | 2012-10-17 08:47 | -1.4134 | 29.7566 | 31.356 | 190.2834 | 0.21116 | 3554.6989 | 49.3011
2012-10-17 | 8:47 | 2012-10-17 08:47 | 188.861 | 220.031 | 16.699 | 2012-10-17 08:47 | -1.4145 | 29.7555 | 31.365 | 190.2755 | 0.21906 | 3554.691 | 49.309
2012-10-17 | 8:47 | 2012-10-17 08:47 | 188.872 | 220.042 | 16.699 | 2012-10-17 08:47 | -1.4149 | 29.7551 | 31.378 | 190.2869 | 0.20766 | 3554.7024 | 49.2976
2012-10-17 | 8:47 | 2012-10-17 08:47 | 188.874 | 220.044 | 16.7 | 2012-10-17 08:47 | -1.4131 | 29.7569 | 31.391 | 190.2871 | 0.20746 | 3554.7026 | 49.2974
2012-10-17 | 8:47 | 2012-10-17 08:47 | 188.865 | 220.035 | 16.698 | 2012-10-17 08:47 | -1.4129 | 29.7571 | 31.404 | 190.2779 | 0.21666 | 3554.6934 | 49.3066
2012-10-17 | 8:48 | 2012-10-17 08:48 | 188.873 | 220.043 | 16.7 | 2012-10-17 08:48 | -1.4143 | 29.7557 | 31.415 | 190.2873 | 0.20726 | 3554.7028 | 49.2972
2012-10-17 | 8:48 | 2012-10-17 08:48 | 188.875 | 220.045 | 16.7 | 2012-10-17 08:48 | -1.4145 | 29.7555 | 31.426 | 190.2895 | 0.20506 | 3554.705 | 49.295
2012-10-17 | 8:48 | 2012-10-17 08:48 | 188.871 | 220.041 | 16.699 | 2012-10-17 08:48 | -1.4135 | 29.7565 | 31.439 | 190.2845 | 0.21006 | 3554.7 | 49.3
2012-10-17 | 8:48 | 2012-10-17 08:48 | 188.874 | 220.044 | 16.699 | 2012-10-17 08:48 | -1.4146 | 29.7554 | 31.451 | 190.2886 | 0.20596 | 3554.7041 | 49.2959
2012-10-17 | 8:48 | 2012-10-17 08:48 | 188.871 | 220.041 | 16.699 | 2012-10-17 08:48 | -1.4133 | 29.7567 | 31.462 | 190.2843 | 0.21026 | 3554.6998 | 49.3002
2012-10-17 | 8:48 | 2012-10-17 08:48 | 188.865 | 220.035 | 16.699 | 2012-10-17 08:48 | -1.4136 | 29.7564 | 31.473 | 190.2786 | 0.21596 | 3554.6941 | 49.3059
2012-10-17 | 8:48 | 2012-10-17 08:49 | 188.877 | 220.047 | 16.699 | 2012-10-17 08:49 | -1.4127 | 29.7573 | 31.483 | 190.2897 | 0.20486 | 3554.7052 | 49.2948
2012-10-17 | 8:49 | 2012-10-17 08:49 | 188.881 | 220.051 | 16.699 | 2012-10-17 08:49 | -1.4119 | 29.7581 | 31.492 | 190.2929 | 0.20166 | 3554.7084 | 49.2916
2012-10-17 | 8:49 | 2012-10-17 08:49 | 188.874 | 220.044 | 16.698 | 2012-10-17 08:49 | -1.4133 | 29.7567 | 31.5 | 190.2873 | 0.20726 | 3554.7028 | 49.2972
2012-10-17 | 8:49 | 2012-10-17 08:49 | 188.878 | 220.048 | 16.699 | 2012-10-17 08:49 | -1.4131 | 29.7569 | 31.51 | 190.2911 | 0.20346 | 3554.7066 | 49.2934
2012-10-17 | 8:49 | 2012-10-17 08:49 | 188.873 | 220.043 | 16.699 | 2012-10-17 08:49 | -1.4143 | 29.7557 | 31.519 | 190.2873 | 0.20726 | 3554.7028 | 49.2972
2012-10-17 | 8:49 | 2012-10-17 08:49 | 188.873 | 220.043 | 16.699 | 2012-10-17 08:49 | -1.4125 | 29.7575 | 31.532 | 190.2855 | 0.20906 | 3554.701 | 49.299
2012-10-17 | 8:50 | 2012-10-17 08:50 | 188.874 | 220.044 | 16.7 | 2012-10-17 08:50 | -1.4131 | 29.7569 | 31.544 | 190.2871 | 0.20746 | 3554.7026 | 49.2974
2012-10-17 | 8:50 | 2012-10-17 08:50 | 188.87 | 220.04 | 16.7 | 2012-10-17 08:50 | -1.4136 | 29.7564 | 31.557 | 190.2836 | 0.21096 | 3554.6991 | 49.3009
2012-10-17 | 8:50 | 2012-10-17 08:50 | 188.868 | 220.038 | 16.699 | 2012-10-17 08:50 | -1.4127 | 29.7573 | 31.57 | 190.2807 | 0.21386 | 3554.6962 | 49.3038
2012-10-17 | 8:50 | 2012-10-17 08:50 | 188.875 | 220.045 | 16.7 | 2012-10-17 08:50 | -1.4126 | 29.7574 | 31.58 | 190.2876 | 0.20696 | 3554.7031 | 49.2969
2012-10-17 | 8:50 | 2012-10-17 08:50 | 188.868 | 220.038 | 16.698 | 2012-10-17 08:50 | -1.4126 | 29.7574 | 31.592 | 190.2806 | 0.21396 | 3554.6961 | 49.3039
2012-10-17 | 8:50 | 2012-10-17 08:50 | 188.868 | 220.038 | 16.7 | 2012-10-17 08:50 | -1.4119 | 29.7581 | 31.605 | 190.2799 | 0.21466 | 3554.6954 | 49.3046
2012-10-17 | 8:50 | 2012-10-17 08:50 | 188.871 | 220.041 | 16.7 | 2012-10-17 08:50 | -1.4131 | 29.7569 | 31.616 | 190.2841 | 0.21046 | 3554.6996 | 49.3004
2012-10-17 | 8:51 | 2012-10-17 08:51 | 188.874 | 220.044 | 16.699 | 2012-10-17 08:51 | -1.4117 | 29.7583 | 31.629 | 190.2857 | 0.20886 | 3554.7012 | 49.2988
2012-10-17 | 8:51 | 2012-10-17 08:51 | 188.868 | 220.038 | 16.7 | 2012-10-17 08:51 | -1.4106 | 29.7594 | 31.639 | 190.2786 | 0.21596 | 3554.6941 | 49.3059
2012-10-17 | 8:51 | 2012-10-17 08:51 | 188.878 | 220.048 | 16.7 | 2012-10-17 08:51 | -1.4121 | 29.7579 | 31.652 | 190.2901 | 0.20446 | 3554.7056 | 49.2944
2012-10-17 | 8:51 | 2012-10-17 08:51 | 188.866 | 220.036 | 16.7 | 2012-10-17 08:51 | -1.4113 | 29.7587 | 31.662 | 190.2773 | 0.21726 | 3554.6928 | 49.3072
2012-10-17 | 8:51 | 2012-10-17 08:51 | 188.868 | 220.038 | 16.7 | 2012-10-17 08:51 | -1.4107 | 29.7593 | 31.67 | 190.2787 | 0.21586 | 3554.6942 | 49.3058
2012-10-17 | 8:52 | 2012-10-17 08:52 | 188.869 | 220.039 | 16.699 | 2012-10-17 08:52 | -1.413 | 29.757 | 31.677 | 190.282 | 0.21256 | 3554.6975 | 49.3025
2012-10-17 | 8:52 | 2012-10-17 08:52 | 188.868 | 220.038 | 16.7 | 2012-10-17 08:52 | -1.4107 | 29.7593 | 31.685 | 190.2787 | 0.21586 | 3554.6942 | 49.3058
2012-10-17 | 8:52 | 2012-10-17 08:52 | 188.881 | 220.051 | 16.701 | 2012-10-17 08:52 | -1.4101 | 29.7599 | 31.695 | 190.2911 | 0.20346 | 3554.7066 | 49.2934
2012-10-17 | 8:52 | 2012-10-17 08:52 | 188.87 | 220.04 | 16.699 | 2012-10-17 08:52 | -1.4124 | 29.7576 | 31.705 | 190.2824 | 0.21216 | 3554.6979 | 49.3021
2012-10-17 | 8:52 | 2012-10-17 08:52 | 188.871 | 220.041 | 16.699 | 2012-10-17 08:52 | -1.4109 | 29.7591 | 31.715 | 190.2819 | 0.21266 | 3554.6974 | 49.3026
2012-10-17 | 8:52 | 2012-10-17 08:52 | 188.864 | 220.034 | 16.7 | 2012-10-17 08:52 | -1.4084 | 29.7616 | 31.725 | 190.2724 | 0.22216 | 3554.6879 | 49.3121
2012-10-17 | 8:52 | 2012-10-17 08:52 | 188.874 | 220.044 | 16.701 | 2012-10-17 08:52 | -1.4105 | 29.7595 | 31.735 | 190.2845 | 0.21006 | 3554.7 | 49.3
2012-10-17 | 8:53 | 2012-10-17 08:53 | 188.874 | 220.044 | 16.699 | 2012-10-17 08:53 | -1.4101 | 29.7599 | 31.747 | 190.2841 | 0.21046 | 3554.6996 | 49.3004
2012-10-17 | 8:53 | 2012-10-17 08:53 | 188.875 | 220.045 | 16.699 | 2012-10-17 08:53 | -1.41 | 29.76 | 31.758 | 190.285 | 0.20956 | 3554.7005 | 49.2995
2012-10-17 | 8:53 | 2012-10-17 08:53 | 188.871 | 220.041 | 16.7 | 2012-10-17 08:53 | -1.4096 | 29.7604 | 31.77 | 190.2806 | 0.21396 | 3554.6961 | 49.3039
2012-10-17 | 8:53 | 2012-10-17 08:53 | 188.871 | 220.041 | 16.699 | 2012-10-17 08:53 | -1.4106 | 29.7594 | 31.778 | 190.2816 | 0.21296 | 3554.6971 | 49.3029
2012-10-17 | 8:53 | 2012-10-17 08:53 | 188.872 | 220.042 | 16.7 | 2012-10-17 08:53 | -1.4111 | 29.7589 | 31.787 | 190.2831 | 0.21146 | 3554.6986 | 49.3014
2012-10-17 | 8:54 | 2012-10-17 08:54 | 188.872 | 220.042 | 16.699 | 2012-10-17 08:54 | -1.4102 | 29.7598 | 31.793 | 190.2822 | 0.21236 | 3554.6977 | 49.3023
2012-10-17 | 8:54 | 2012-10-17 08:54 | 188.88 | 220.05 | 16.7 | 2012-10-17 08:54 | -1.4113 | 29.7587 | 31.803 | 190.2913 | 0.20326 | 3554.7068 | 49.2932
2012-10-17 | 8:54 | 2012-10-17 08:54 | 188.871 | 220.041 | 16.701 | 2012-10-17 08:54 | -1.4107 | 29.7593 | 31.812 | 190.2817 | 0.21286 | 3554.6972 | 49.3028
2012-10-17 | 8:54 | 2012-10-17 08:54 | 188.868 | 220.038 | 16.7 | 2012-10-17 08:54 | -1.4091 | 29.7609 | 31.822 | 190.2771 | 0.21746 | 3554.6926 | 49.3074
2012-10-17 | 8:54 | 2012-10-17 08:54 | 188.868 | 220.038 | 16.7 | 2012-10-17 08:54 | -1.4099 | 29.7601 | 31.835 | 190.2779 | 0.21666 | 3554.6934 | 49.3066
2012-10-17 | 8:54 | 2012-10-17 08:54 | 188.871 | 220.041 | 16.698 | 2012-10-17 08:54 | -1.4098 | 29.7602 | 31.844 | 190.2808 | 0.21376 | 3554.6963 | 49.3037
2012-10-17 | 8:54 | 2012-10-17 08:54 | 188.878 | 220.048 | 16.7 | 2012-10-17 08:54 | -1.4113 | 29.7587 | 31.852 | 190.2893 | 0.20526 | 3554.7048 | 49.2952
2012-10-17 | 8:55 | 2012-10-17 08:55 | 188.874 | 220.044 | 16.701 | 2012-10-17 08:55 | -1.4097 | 29.7603 | 31.862 | 190.2837 | 0.21086 | 3554.6992 | 49.3008
2012-10-17 | 8:55 | 2012-10-17 08:55 | 188.873 | 220.043 | 16.7 | 2012-10-17 08:55 | -1.4096 | 29.7604 | 31.871 | 190.2826 | 0.21196 | 3554.6981 | 49.3019
2012-10-17 | 8:55 | 2012-10-17 08:55 | 188.867 | 220.037 | 16.701 | 2012-10-17 08:55 | -1.4086 | 29.7614 | 31.881 | 190.2756 | 0.21896 | 3554.6911 | 49.3089
2012-10-17 | 8:55 | 2012-10-17 08:55 | 188.868 | 220.038 | 16.7 | 2012-10-17 08:55 | -1.41 | 29.76 | 31.889 | 190.278 | 0.21656 | 3554.6935 | 49.3065
2012-10-17 | 8:55 | 2012-10-17 08:55 | 188.885 | 220.055 | 16.7 | 2012-10-17 08:55 | -1.4099 | 29.7601 | 31.898 | 190.2949 | 0.19966 | 3554.7104 | 49.2896
2012-10-17 | 8:56 | 2012-10-17 08:55 | 188.871 | 220.041 | 16.7 | 2012-10-17 08:55 | -1.4082 | 29.7618 | 31.906 | 190.2792 | 0.21536 | 3554.6947 | 49.3053
2012-10-17 | 8:56 | 2012-10-17 08:56 | 188.874 | 220.044 | 16.699 | 2012-10-17 08:56 | -1.4086 | 29.7614 | 31.914 | 190.2826 | 0.21196 | 3554.6981 | 49.3019
2012-10-17 | 8:56 | 2012-10-17 08:56 | 188.879 | 220.049 | 16.7 | 2012-10-17 08:56 | -1.4068 | 29.7632 | 31.921 | 190.2858 | 0.20876 | 3554.7013 | 49.2987
2012-10-17 | 8:56 | 2012-10-17 08:56 | 188.877 | 220.047 | 16.701 | 2012-10-17 08:56 | -1.4086 | 29.7614 | 31.926 | 190.2856 | 0.20896 | 3554.7011 | 49.2989
2012-10-17 | 8:56 | 2012-10-17 08:56 | 188.866 | 220.036 | 16.701 | 2012-10-17 08:56 | -1.4112 | 29.7588 | 31.933 | 190.2772 | 0.21736 | 3554.6927 | 49.3073
2012-10-17 | 8:56 | 2012-10-17 08:56 | 188.877 | 220.047 | 16.701 | 2012-10-17 08:56 | -1.4089 | 29.7611 | 31.941 | 190.2859 | 0.20866 | 3554.7014 | 49.2986
2012-10-17 | 8:56 | 2012-10-17 08:56 | 188.874 | 220.044 | 16.7 | 2012-10-17 08:56 | -1.4096 | 29.7604 | 31.948 | 190.2836 | 0.21096 | 3554.6991 | 49.3009
2012-10-17 | 8:57 | 2012-10-17 08:57 | 188.871 | 220.041 | 16.7 | 2012-10-17 08:57 | -1.4096 | 29.7604 | 31.954 | 190.2806 | 0.21396 | 3554.6961 | 49.3039
2012-10-17 | 8:57 | 2012-10-17 08:57 | 188.873 | 220.043 | 16.7 | 2012-10-17 08:57 | -1.4083 | 29.7617 | 31.96 | 190.2813 | 0.21326 | 3554.6968 | 49.3032
2012-10-17 | 8:57 | 2012-10-17 08:57 | 188.868 | 220.038 | 16.701 | 2012-10-17 08:57 | -1.4089 | 29.7611 | 31.964 | 190.2769 | 0.21766 | 3554.6924 | 49.3076
2012-10-17 | 8:57 | 2012-10-17 08:57 | 188.877 | 220.047 | 16.701 | 2012-10-17 08:57 | -1.4083 | 29.7617 | 31.967 | 190.2853 | 0.20926 | 3554.7008 | 49.2992
2012-10-17 | 8:57 | 2012-10-17 08:57 | 188.874 | 220.044 | 16.701 | 2012-10-17 08:57 | -1.408 | 29.762 | 31.971 | 190.282 | 0.21256 | 3554.6975 | 49.3025
2012-10-17 | 8:58 | 2012-10-17 08:58 | 188.866 | 220.036 | 16.7 | 2012-10-17 08:58 | -1.409 | 29.761 | 31.974 | 190.275 | 0.21956 | 3554.6905 | 49.3095
2012-10-17 | 8:58 | 2012-10-17 08:58 | 188.879 | 220.049 | 16.701 | 2012-10-17 08:58 | -1.4091 | 29.7609 | 31.978 | 190.2881 | 0.20646 | 3554.7036 | 49.2964
2012-10-17 | 8:58 | 2012-10-17 08:58 | 188.879 | 220.049 | 16.699 | 2012-10-17 08:58 | -1.4076 | 29.7624 | 31.982 | 190.2866 | 0.20796 | 3554.7021 | 49.2979
2012-10-17 | 8:58 | 2012-10-17 08:58 | 188.877 | 220.047 | 16.701 | 2012-10-17 08:58 | -1.4078 | 29.7622 | 31.986 | 190.2848 | 0.20976 | 3554.7003 | 49.2997
2012-10-17 | 8:58 | 2012-10-17 08:58 | 188.88 | 220.05 | 16.699 | 2012-10-17 08:58 | -1.4083 | 29.7617 | 31.99 | 190.2883 | 0.20626 | 3554.7038 | 49.2962
2012-10-17 | 8:58 | 2012-10-17 08:58 | 188.872 | 220.042 | 16.7 | 2012-10-17 08:58 | -1.4064 | 29.7636 | 31.992 | 190.2784 | 0.21616 | 3554.6939 | 49.3061
2012-10-17 | 8:58 | 2012-10-17 08:58 | 188.881 | 220.051 | 16.699 | 2012-10-17 08:58 | -1.4074 | 29.7626 | 31.998 | 190.2884 | 0.20616 | 3554.7039 | 49.2961
2012-10-17 | 8:59 | 2012-10-17 08:59 | 188.871 | 220.041 | 16.7 | 2012-10-17 08:59 | -1.4086 | 29.7614 | 32.003 | 190.2796 | 0.21496 | 3554.6951 | 49.3049
2012-10-17 | 8:59 | 2012-10-17 08:59 | 188.878 | 220.048 | 16.7 | 2012-10-17 08:59 | -1.4058 | 29.7642 | 32.009 | 190.2838 | 0.21076 | 3554.6993 | 49.3007
2012-10-17 | 8:59 | 2012-10-17 08:59 | 188.871 | 220.041 | 16.701 | 2012-10-17 08:59 | -1.4068 | 29.7632 | 32.011 | 190.2778 | 0.21676 | 3554.6933 | 49.3067
2012-10-17 | 8:59 | 2012-10-17 08:59 | 188.875 | 220.045 | 16.7 | 2012-10-17 08:59 | -1.4063 | 29.7637 | 32.01 | 190.2813 | 0.21326 | 3554.6968 | 49.3032
2012-10-17 | 8:59 | 2012-10-17 08:59 | 188.87 | 220.04 | 16.7 | 2012-10-17 08:59 | -1.4075 | 29.7625 | 32.013 | 190.2775 | 0.21706 | 3554.693 | 49.307
2012-10-17 | 9:00 | 2012-10-17 09:00 | 188.879 | 220.049 | 16.701 | 2012-10-17 09:00 | -1.4056 | 29.7644 | 32.014 | 190.2846 | 0.20996 | 3554.7001 | 49.2999
2012-10-17 | 9:00 | 2012-10-17 09:00 | 188.873 | 220.043 | 16.701 | 2012-10-17 09:00 | -1.4061 | 29.7639 | 32.015 | 190.2791 | 0.21546 | 3554.6946 | 49.3054
2012-10-17 | 9:00 | 2012-10-17 09:00 | 188.87 | 220.04 | 16.699 | 2012-10-17 09:00 | -1.4068 | 29.7632 | 32.016 | 190.2768 | 0.21776 | 3554.6923 | 49.3077
2012-10-17 | 9:00 | 2012-10-17 09:00 | 188.867 | 220.037 | 16.702 | 2012-10-17 09:00 | -1.4063 | 29.7637 | 32.018 | 190.2733 | 0.22126 | 3554.6888 | 49.3112
2012-10-17 | 9:00 | 2012-10-17 09:00 | 188.874 | 220.044 | 16.7 | 2012-10-17 09:00 | -1.4058 | 29.7642 | 32.021 | 190.2798 | 0.21476 | 3554.6953 | 49.3047
2012-10-17 | 9:00 | 2012-10-17 09:00 | 188.868 | 220.038 | 16.701 | 2012-10-17 09:00 | -1.4062 | 29.7638 | 32.022 | 190.2742 | 0.22036 | 3554.6897 | 49.3103
2012-10-17 | 9:00 | 2012-10-17 09:00 | 188.878 | 220.048 | 16.701 | 2012-10-17 09:00 | -1.4059 | 29.7641 | 32.028 | 190.2839 | 0.21066 | 3554.6994 | 49.3006
2012-10-17 | 9:01 | 2012-10-17 09:01 | 188.879 | 220.049 | 16.701 | 2012-10-17 09:01 | -1.4043 | 29.7657 | 32.032 | 190.2833 | 0.21126 | 3554.6988 | 49.3012
2012-10-17 | 9:01 | 2012-10-17 09:01 | 188.878 | 220.048 | 16.701 | 2012-10-17 09:01 | -1.4047 | 29.7653 | 32.037 | 190.2827 | 0.21186 | 3554.6982 | 49.3018
2012-10-17 | 9:01 | 2012-10-17 09:01 | 188.879 | 220.049 | 16.701 | 2012-10-17 09:01 | -1.4054 | 29.7646 | 32.043 | 190.2844 | 0.21016 | 3554.6999 | 49.3001
2012-10-17 | 9:01 | 2012-10-17 09:01 | 188.872 | 220.042 | 16.701 | 2012-10-17 09:01 | -1.4056 | 29.7644 | 32.051 | 190.2776 | 0.21696 | 3554.6931 | 49.3069
2012-10-17 | 9:01 | 2012-10-17 09:01 | 188.885 | 220.055 | 16.701 | 2012-10-17 09:01 | -1.4059 | 29.7641 | 32.057 | 190.2909 | 0.20366 | 3554.7064 | 49.2936
2012-10-17 | 9:02 | 2012-10-17 09:02 | 188.866 | 220.036 | 16.7 | 2012-10-17 09:02 | -1.4045 | 29.7655 | 32.064 | 190.2705 | 0.22406 | 3554.686 | 49.314
2012-10-17 | 9:02 | 2012-10-17 09:02 | 188.874 | 220.044 | 16.702 | 2012-10-17 09:02 | -1.4053 | 29.7647 | 32.073 | 190.2793 | 0.21526 | 3554.6948 | 49.3052
2012-10-17 | 9:02 | 2012-10-17 09:02 | 188.875 | 220.045 | 16.701 | 2012-10-17 09:02 | -1.4061 | 29.7639 | 32.08 | 190.2811 | 0.21346 | 3554.6966 | 49.3034
2012-10-17 | 9:02 | 2012-10-17 09:02 | 188.885 | 220.055 | 16.701 | 2012-10-17 09:02 | -1.4054 | 29.7646 | 32.085 | 190.2904 | 0.20416 | 3554.7059 | 49.2941
2012-10-17 | 9:02 | 2012-10-17 09:02 | 188.87 | 220.04 | 16.7 | 2012-10-17 09:02 | -1.4059 | 29.7641 | 32.092 | 190.2759 | 0.21866 | 3554.6914 | 49.3086
2012-10-17 | 9:02 | 2012-10-17 09:02 | 188.867 | 220.037 | 16.702 | 2012-10-17 09:02 | -1.4039 | 29.7661 | 32.103 | 190.2709 | 0.22366 | 3554.6864 | 49.3136
2012-10-17 | 9:02 | 2012-10-17 09:02 | 188.879 | 220.049 | 16.701 | 2012-10-17 09:02 | -1.406 | 29.764 | 32.109 | 190.285 | 0.20956 | 3554.7005 | 49.2995
2012-10-17 | 9:03 | 2012-10-17 09:03 | 188.879 | 220.049 | 16.701 | 2012-10-17 09:03 | -1.407 | 29.763 | 32.115 | 190.286 | 0.20856 | 3554.7015 | 49.2985
2012-10-17 | 9:03 | 2012-10-17 09:03 | 188.88 | 220.05 | 16.7 | 2012-10-17 09:03 | -1.4046 | 29.7654 | 32.118 | 190.2846 | 0.20996 | 3554.7001 | 49.2999
2012-10-17 | 9:03 | 2012-10-17 09:03 | 188.871 | 220.041 | 16.701 | 2012-10-17 09:03 | -1.4034 | 29.7666 | 32.119 | 190.2744 | 0.22016 | 3554.6899 | 49.3101
2012-10-17 | 9:03 | 2012-10-17 09:03 | 188.877 | 220.047 | 16.701 | 2012-10-17 09:03 | -1.4028 | 29.7672 | 32.12 | 190.2798 | 0.21476 | 3554.6953 | 49.3047
2012-10-17 | 9:03 | 2012-10-17 09:03 | 188.875 | 220.045 | 16.701 | 2012-10-17 09:03 | -1.4046 | 29.7654 | 32.124 | 190.2796 | 0.21496 | 3554.6951 | 49.3049
2012-10-17 | 9:04 | 2012-10-17 09:04 | 188.873 | 220.043 | 16.701 | 2012-10-17 09:04 | -1.4036 | 29.7664 | 32.122 | 190.2766 | 0.21796 | 3554.6921 | 49.3079
2012-10-17 | 9:04 | 2012-10-17 09:04 | 188.878 | 220.048 | 16.701 | 2012-10-17 09:04 | -1.4042 | 29.7658 | 32.125 | 190.2822 | 0.21236 | 3554.6977 | 49.3023
2012-10-17 | 9:04 | 2012-10-17 09:04 | 188.881 | 220.051 | 16.7 | 2012-10-17 09:04 | -1.4048 | 29.7652 | 32.125 | 190.2858 | 0.20876 | 3554.7013 | 49.2987
2012-10-17 | 9:04 | 2012-10-17 09:04 | 188.872 | 220.042 | 16.7 | 2012-10-17 09:04 | -1.4047 | 29.7653 | 32.123 | 190.2767 | 0.21786 | 3554.6922 | 49.3078
2012-10-17 | 9:04 | 2012-10-17 09:04 | 188.871 | 220.041 | 16.701 | 2012-10-17 09:04 | -1.4047 | 29.7653 | 32.125 | 190.2757 | 0.21886 | 3554.6912 | 49.3088
2012-10-17 | 9:04 | 2012-10-17 09:04 | 188.868 | 220.038 | 16.7 | 2012-10-17 09:04 | -1.4052 | 29.7648 | 32.124 | 190.2732 | 0.22136 | 3554.6887 | 49.3113
2012-10-17 | 9:04 | 2012-10-17 09:05 | 188.873 | 220.043 | 16.7 | 2012-10-17 09:05 | -1.4035 | 29.7665 | 32.125 | 190.2765 | 0.21806 | 3554.692 | 49.308
2012-10-17 | 9:05 | 2012-10-17 09:05 | 188.879 | 220.049 | 16.701 | 2012-10-17 09:05 | -1.4048 | 29.7652 | 32.125 | 190.2838 | 0.21076 | 3554.6993 | 49.3007
2012-10-17 | 9:05 | 2012-10-17 09:05 | 188.878 | 220.048 | 16.7 | 2012-10-17 09:05 | -1.4047 | 29.7653 | 32.124 | 190.2827 | 0.21186 | 3554.6982 | 49.3018
2012-10-17 | 9:05 | 2012-10-17 09:05 | 188.865 | 220.035 | 16.701 | 2012-10-17 09:05 | -1.4038 | 29.7662 | 32.125 | 190.2688 | 0.22576 | 3554.6843 | 49.3157
2012-10-17 | 9:05 | 2012-10-17 09:05 | 188.878 | 220.048 | 16.702 | 2012-10-17 09:05 | -1.4067 | 29.7633 | 32.126 | 190.2847 | 0.20986 | 3554.7002 | 49.2998
2012-10-17 | 9:05 | 2012-10-17 09:05 | 188.871 | 220.041 | 16.7 | 2012-10-17 09:05 | -1.4058 | 29.7642 | 32.129 | 190.2768 | 0.21776 | 3554.6923 | 49.3077
2012-10-17 | 9:06 | 2012-10-17 09:06 | 188.863 | 220.033 | 16.699 | 2012-10-17 09:06 | -1.4044 | 29.7656 | 32.133 | 190.2674 | 0.22716 | 3554.6829 | 49.3171
2012-10-17 | 9:06 | 2012-10-17 09:06 | 188.877 | 220.047 | 16.7 | 2012-10-17 09:06 | -1.406 | 29.764 | 32.135 | 190.283 | 0.21156 | 3554.6985 | 49.3015
2012-10-17 | 9:06 | 2012-10-17 09:06 | 188.874 | 220.044 | 16.7 | 2012-10-17 09:06 | -1.4052 | 29.7648 | 32.141 | 190.2792 | 0.21536 | 3554.6947 | 49.3053
2012-10-17 | 9:06 | 2012-10-17 09:06 | 188.872 | 220.042 | 16.7 | 2012-10-17 09:06 | -1.4047 | 29.7653 | 32.147 | 190.2767 | 0.21786 | 3554.6922 | 49.3078
2012-10-17 | 9:06 | 2012-10-17 09:06 | 188.871 | 220.041 | 16.7 | 2012-10-17 09:06 | -1.405 | 29.765 | 32.153 | 190.276 | 0.21856 | 3554.6915 | 49.3085
2012-10-17 | 9:06 | 2012-10-17 09:06 | 188.871 | 220.041 | 16.7 | 2012-10-17 09:06 | -1.4055 | 29.7645 | 32.161 | 190.2765 | 0.21806 | 3554.692 | 49.308
2012-10-17 | 9:06 | 2012-10-17 09:06 | 188.866 | 220.036 | 16.701 | 2012-10-17 09:06 | -1.4061 | 29.7639 | 32.167 | 190.2721 | 0.22246 | 3554.6876 | 49.3124
2012-10-17 | 9:07 | 2012-10-17 09:07 | 188.875 | 220.045 | 16.7 | 2012-10-17 09:07 | -1.4056 | 29.7644 | 32.175 | 190.2806 | 0.21396 | 3554.6961 | 49.3039
2012-10-17 | 9:07 | 2012-10-17 09:07 | 188.866 | 220.036 | 16.701 | 2012-10-17 09:07 | -1.4038 | 29.7662 | 32.181 | 190.2698 | 0.22476 | 3554.6853 | 49.3147
2012-10-17 | 9:07 | 2012-10-17 09:07 | 188.875 | 220.045 | 16.7 | 2012-10-17 09:07 | -1.4031 | 29.7669 | 32.187 | 190.2781 | 0.21646 | 3554.6936 | 49.3064
2012-10-17 | 9:07 | 2012-10-17 09:07 | 188.875 | 220.045 | 16.7 | 2012-10-17 09:07 | -1.4043 | 29.7657 | 32.19 | 190.2793 | 0.21526 | 3554.6948 | 49.3052
2012-10-17 | 9:07 | 2012-10-17 09:07 | 188.877 | 220.047 | 16.7 | 2012-10-17 09:07 | -1.4052 | 29.7648 | 32.194 | 190.2822 | 0.21236 | 3554.6977 | 49.3023
2012-10-17 | 9:08 | 2012-10-17 09:08 | 188.871 | 220.041 | 16.7 | 2012-10-17 09:08 | -1.4048 | 29.7652 | 32.198 | 190.2758 | 0.21876 | 3554.6913 | 49.3087
2012-10-17 | 9:08 | 2012-10-17 09:08 | 188.873 | 220.043 | 16.7 | 2012-10-17 09:08 | -1.4046 | 29.7654 | 32.204 | 190.2776 | 0.21696 | 3554.6931 | 49.3069
2012-10-17 | 9:08 | 2012-10-17 09:08 | 188.873 | 220.043 | 16.7 | 2012-10-17 09:08 | -1.4033 | 29.7667 | 32.21 | 190.2763 | 0.21826 | 3554.6918 | 49.3082
2012-10-17 | 9:08 | 2012-10-17 09:08 | 188.871 | 220.041 | 16.7 | 2012-10-17 09:08 | -1.4049 | 29.7651 | 32.219 | 190.2759 | 0.21866 | 3554.6914 | 49.3086
2012-10-17 | 9:08 | 2012-10-17 09:08 | 188.866 | 220.036 | 16.7 | 2012-10-17 09:08 | -1.4058 | 29.7642 | 32.227 | 190.2718 | 0.22276 | 3554.6873 | 49.3127
2012-10-17 | 9:08 | 2012-10-17 09:08 | 188.881 | 220.051 | 16.7 | 2012-10-17 09:08 | -1.4041 | 29.7659 | 32.233 | 190.2851 | 0.20946 | 3554.7006 | 49.2994
2012-10-17 | 9:08 | 2012-10-17 09:08 | 188.864 | 220.034 | 16.7 | 2012-10-17 09:08 | -1.4047 | 29.7653 | 32.243 | 190.2687 | 0.22586 | 3554.6842 | 49.3158
2012-10-17 | 9:09 | 2012-10-17 09:09 | 188.872 | 220.042 | 16.701 | 2012-10-17 09:09 | -1.4045 | 29.7655 | 32.251 | 190.2765 | 0.21806 | 3554.692 | 49.308
2012-10-17 | 9:09 | 2012-10-17 09:09 | 188.869 | 220.039 | 16.701 | 2012-10-17 09:09 | -1.4035 | 29.7665 | 32.26 | 190.2725 | 0.22206 | 3554.688 | 49.312
2012-10-17 | 9:09 | 2012-10-17 09:09 | 188.888 | 220.058 | 16.7 | 2012-10-17 09:09 | -1.4046 | 29.7654 | 32.268 | 190.2926 | 0.20196 | 3554.7081 | 49.2919
2012-10-17 | 9:09 | 2012-10-17 09:09 | 188.872 | 220.042 | 16.7 | 2012-10-17 09:09 | -1.4039 | 29.7661 | 32.276 | 190.2759 | 0.21866 | 3554.6914 | 49.3086
2012-10-17 | 9:09 | 2012-10-17 09:09 | 188.876 | 220.046 | 16.701 | 2012-10-17 09:09 | -1.402 | 29.768 | 32.282 | 190.278 | 0.21656 | 3554.6935 | 49.3065
2012-10-17 | 9:10 | 2012-10-17 09:10 | 188.87 | 220.04 | 16.7 | 2012-10-17 09:10 | -1.4026 | 29.7674 | 32.289 | 190.2726 | 0.22196 | 3554.6881 | 49.3119
2012-10-17 | 9:10 | 2012-10-17 09:10 | 188.874 | 220.044 | 16.702 | 2012-10-17 09:10 | -1.4044 | 29.7656 | 32.296 | 190.2784 | 0.21616 | 3554.6939 | 49.3061
2012-10-17 | 9:10 | 2012-10-17 09:10 | 188.873 | 220.043 | 16.701 | 2012-10-17 09:10 | -1.4027 | 29.7673 | 32.303 | 190.2757 | 0.21886 | 3554.6912 | 49.3088
2012-10-17 | 9:10 | 2012-10-17 09:10 | 188.88 | 220.05 | 16.701 | 2012-10-17 09:10 | -1.4022 | 29.7678 | 32.311 | 190.2822 | 0.21236 | 3554.6977 | 49.3023
2012-10-17 | 9:10 | 2012-10-17 09:10 | 188.871 | 220.041 | 16.701 | 2012-10-17 09:10 | -1.403 | 29.767 | 32.316 | 190.274 | 0.22056 | 3554.6895 | 49.3105
2012-10-17 | 9:10 | 2012-10-17 09:10 | 188.876 | 220.046 | 16.701 | 2012-10-17 09:10 | -1.4037 | 29.7663 | 32.322 | 190.2797 | 0.21486 | 3554.6952 | 49.3048
2012-10-17 | 9:10 | 2012-10-17 09:10 | 188.879 | 220.049 | 16.701 | 2012-10-17 09:10 | -1.4036 | 29.7664 | 32.328 | 190.2826 | 0.21196 | 3554.6981 | 49.3019
2012-10-17 | 9:11 | 2012-10-17 09:11 | 188.875 | 220.045 | 16.702 | 2012-10-17 09:11 | -1.4026 | 29.7674 | 32.335 | 190.2776 | 0.21696 | 3554.6931 | 49.3069
2012-10-17 | 9:11 | 2012-10-17 09:11 | 188.875 | 220.045 | 16.702 | 2012-10-17 09:11 | -1.404 | 29.766 | 32.341 | 190.279 | 0.21556 | 3554.6945 | 49.3055
2012-10-17 | 9:11 | 2012-10-17 09:11 | 188.868 | 220.038 | 16.7 | 2012-10-17 09:11 | -1.4036 | 29.7664 | 32.344 | 190.2716 | 0.22296 | 3554.6871 | 49.3129
2012-10-17 | 9:11 | 2012-10-17 09:11 | 188.877 | 220.047 | 16.701 | 2012-10-17 09:11 | -1.403 | 29.767 | 32.349 | 190.28 | 0.21456 | 3554.6955 | 49.3045
2012-10-17 | 9:11 | 2012-10-17 09:11 | 188.868 | 220.038 | 16.7 | 2012-10-17 09:11 | -1.4037 | 29.7663 | 32.353 | 190.2717 | 0.22286 | 3554.6872 | 49.3128
2012-10-17 | 9:12 | 2012-10-17 09:11 | 188.876 | 220.046 | 16.702 | 2012-10-17 09:11 | -1.4037 | 29.7663 | 32.354 | 190.2797 | 0.21486 | 3554.6952 | 49.3048
2012-10-17 | 9:12 | 2012-10-17 09:12 | 188.866 | 220.036 | 16.7 | 2012-10-17 09:12 | -1.4016 | 29.7684 | 32.357 | 190.2676 | 0.22696 | 3554.6831 | 49.3169
2012-10-17 | 9:12 | 2012-10-17 09:12 | 188.869 | 220.039 | 16.701 | 2012-10-17 09:12 | -1.4011 | 29.7689 | 32.36 | 190.2701 | 0.22446 | 3554.6856 | 49.3144
2012-10-17 | 9:12 | 2012-10-17 09:12 | 188.877 | 220.047 | 16.702 | 2012-10-17 09:12 | -1.403 | 29.767 | 32.364 | 190.28 | 0.21456 | 3554.6955 | 49.3045
2012-10-17 | 9:12 | 2012-10-17 09:12 | 188.877 | 220.047 | 16.701 | 2012-10-17 09:12 | -1.4027 | 29.7673 | 32.368 | 190.2797 | 0.21486 | 3554.6952 | 49.3048
2012-10-17 | 9:12 | 2012-10-17 09:12 | 188.877 | 220.047 | 16.701 | 2012-10-17 09:12 | -1.4032 | 29.7668 | 32.371 | 190.2802 | 0.21436 | 3554.6957 | 49.3043
2012-10-17 | 9:12 | 2012-10-17 09:12 | 188.874 | 220.044 | 16.701 | 2012-10-17 09:12 | -1.4026 | 29.7674 | 32.378 | 190.2766 | 0.21796 | 3554.6921 | 49.3079
2012-10-17 | 9:13 | 2012-10-17 09:13 | 188.876 | 220.046 | 16.699 | 2012-10-17 09:13 | -1.403 | 29.767 | 32.384 | 190.279 | 0.21556 | 3554.6945 | 49.3055
2012-10-17 | 9:13 | 2012-10-17 09:13 | 188.877 | 220.047 | 16.7 | 2012-10-17 09:13 | -1.4018 | 29.7682 | 32.39 | 190.2788 | 0.21576 | 3554.6943 | 49.3057
2012-10-17 | 9:13 | 2012-10-17 09:13 | 188.866 | 220.036 | 16.702 | 2012-10-17 09:13 | -1.4026 | 29.7674 | 32.397 | 190.2686 | 0.22596 | 3554.6841 | 49.3159
2012-10-17 | 9:13 | 2012-10-17 09:13 | 188.882 | 220.052 | 16.701 | 2012-10-17 09:13 | -1.4028 | 29.7672 | 32.404 | 190.2848 | 0.20976 | 3554.7003 | 49.2997
2012-10-17 | 9:13 | 2012-10-17 09:13 | 188.879 | 220.049 | 16.701 | 2012-10-17 09:13 | -1.4022 | 29.7678 | 32.412 | 190.2812 | 0.21336 | 3554.6967 | 49.3033
2012-10-17 | 9:14 | 2012-10-17 09:14 | 188.868 | 220.038 | 16.701 | 2012-10-17 09:14 | -1.4017 | 29.7683 | 32.419 | 190.2697 | 0.22486 | 3554.6852 | 49.3148
2012-10-17 | 9:14 | 2012-10-17 09:14 | 188.877 | 220.047 | 16.701 | 2012-10-17 09:14 | -1.4025 | 29.7675 | 32.429 | 190.2795 | 0.21506 | 3554.695 | 49.305
2012-10-17 | 9:14 | 2012-10-17 09:14 | 188.881 | 220.051 | 16.701 | 2012-10-17 09:14 | -1.4026 | 29.7674 | 32.44 | 190.2836 | 0.21096 | 3554.6991 | 49.3009
2012-10-17 | 9:14 | 2012-10-17 09:14 | 188.878 | 220.048 | 16.701 | 2012-10-17 09:14 | -1.4035 | 29.7665 | 32.45 | 190.2815 | 0.21306 | 3554.697 | 49.303
2012-10-17 | 9:14 | 2012-10-17 09:14 | 188.872 | 220.042 | 16.7 | 2012-10-17 09:14 | -1.4036 | 29.7664 | 32.46 | 190.2756 | 0.21896 | 3554.6911 | 49.3089
2012-10-17 | 9:14 | 2012-10-17 09:14 | 188.878 | 220.048 | 16.7 | 2012-10-17 09:14 | -1.4034 | 29.7666 | 32.47 | 190.2814 | 0.21316 | 3554.6969 | 49.3031
2012-10-17 | 9:14 | 2012-10-17 09:14 | 188.872 | 220.042 | 16.7 | 2012-10-17 09:14 | -1.4028 | 29.7672 | 32.48 | 190.2748 | 0.21976 | 3554.6903 | 49.3097
2012-10-17 | 9:15 | 2012-10-17 09:15 | 188.875 | 220.045 | 16.7 | 2012-10-17 09:15 | -1.4036 | 29.7664 | 32.49 | 190.2786 | 0.21596 | 3554.6941 | 49.3059
2012-10-17 | 9:15 | 2012-10-17 09:15 | 188.872 | 220.042 | 16.701 | 2012-10-17 09:15 | -1.4025 | 29.7675 | 32.503 | 190.2745 | 0.22006 | 3554.69 | 49.31
2012-10-17 | 9:15 | 2012-10-17 09:15 | 188.879 | 220.049 | 16.7 | 2012-10-17 09:15 | -1.4034 | 29.7666 | 32.516 | 190.2824 | 0.21216 | 3554.6979 | 49.3021
2012-10-17 | 9:15 | 2012-10-17 09:15 | 188.874 | 220.044 | 16.701 | 2012-10-17 09:15 | -1.4024 | 29.7676 | 32.527 | 190.2764 | 0.21816 | 3554.6919 | 49.3081
2012-10-17 | 9:15 | 2012-10-17 09:15 | 188.865 | 220.035 | 16.701 | 2012-10-17 09:15 | -1.4043 | 29.7657 | 32.537 | 190.2693 | 0.22526 | 3554.6848 | 49.3152
2012-10-17 | 9:16 | 2012-10-17 09:16 | 188.874 | 220.044 | 16.7 | 2012-10-17 09:16 | -1.403 | 29.767 | 32.548 | 190.277 | 0.21756 | 3554.6925 | 49.3075
2012-10-17 | 9:16 | 2012-10-17 09:16 | 188.875 | 220.045 | 16.701 | 2012-10-17 09:16 | -1.403 | 29.767 | 32.559 | 190.278 | 0.21656 | 3554.6935 | 49.3065
2012-10-17 | 9:16 | 2012-10-17 09:16 | 188.871 | 220.041 | 16.701 | 2012-10-17 09:16 | -1.4023 | 29.7677 | 32.568 | 190.2733 | 0.22126 | 3554.6888 | 49.3112
2012-10-17 | 9:16 | 2012-10-17 09:16 | 188.872 | 220.042 | 16.7 | 2012-10-17 09:16 | -1.4035 | 29.7665 | 32.58 | 190.2755 | 0.21906 | 3554.691 | 49.309
2012-10-17 | 9:16 | 2012-10-17 09:16 | 188.865 | 220.035 | 16.701 | 2012-10-17 09:16 | -1.4025 | 29.7675 | 32.593 | 190.2675 | 0.22706 | 3554.683 | 49.317
2012-10-17 | 9:16 | 2012-10-17 09:16 | 188.869 | 220.039 | 16.701 | 2012-10-17 09:16 | -1.4032 | 29.7668 | 32.605 | 190.2722 | 0.22236 | 3554.6877 | 49.3123
2012-10-17 | 9:16 | 2012-10-17 09:16 | 188.874 | 220.044 | 16.698 | 2012-10-17 09:16 | -1.402 | 29.768 | 32.616 | 190.276 | 0.21856 | 3554.6915 | 49.3085
2012-10-17 | 9:17 | 2012-10-17 09:17 | 188.882 | 220.052 | 16.701 | 2012-10-17 09:17 | -1.401 | 29.769 | 32.63 | 190.283 | 0.21156 | 3554.6985 | 49.3015
2012-10-17 | 9:17 | 2012-10-17 09:17 | 188.876 | 220.046 | 16.7 | 2012-10-17 09:17 | -1.4006 | 29.7694 | 32.644 | 190.2766 | 0.21796 | 3554.6921 | 49.3079
2012-10-17 | 9:17 | 2012-10-17 09:17 | 188.881 | 220.051 | 16.7 | 2012-10-17 09:17 | -1.4029 | 29.7671 | 32.656 | 190.2839 | 0.21066 | 3554.6994 | 49.3006
2012-10-17 | 9:17 | 2012-10-17 09:17 | 188.874 | 220.044 | 16.7 | 2012-10-17 09:17 | -1.4024 | 29.7676 | 32.67 | 190.2764 | 0.21816 | 3554.6919 | 49.3081
2012-10-17 | 9:17 | 2012-10-17 09:17 | 188.874 | 220.044 | 16.7 | 2012-10-17 09:17 | -1.4028 | 29.7672 | 32.679 | 190.2768 | 0.21776 | 3554.6923 | 49.3077
2012-10-17 | 9:17 | 2012-10-17 09:18 | 188.866 | 220.036 | 16.701 | 2012-10-17 09:18 | -1.4039 | 29.7661 | 32.691 | 190.2699 | 0.22466 | 3554.6854 | 49.3146
2012-10-17 | 9:18 | 2012-10-17 09:18 | 188.881 | 220.051 | 16.699 | 2012-10-17 09:18 | -1.4044 | 29.7656 | 32.704 | 190.2854 | 0.20916 | 3554.7009 | 49.2991
2012-10-17 | 9:18 | 2012-10-17 09:18 | 188.88 | 220.05 | 16.7 | 2012-10-17 09:18 | -1.4027 | 29.7673 | 32.714 | 190.2827 | 0.21186 | 3554.6982 | 49.3018
2012-10-17 | 9:18 | 2012-10-17 09:18 | 188.875 | 220.045 | 16.7 | 2012-10-17 09:18 | -1.403 | 29.767 | 32.725 | 190.278 | 0.21656 | 3554.6935 | 49.3065
2012-10-17 | 9:18 | 2012-10-17 09:18 | 188.879 | 220.049 | 16.7 | 2012-10-17 09:18 | -1.4028 | 29.7672 | 32.738 | 190.2818 | 0.21276 | 3554.6973 | 49.3027
2012-10-17 | 9:18 | 2012-10-17 09:18 | 188.871 | 220.041 | 16.7 | 2012-10-17 09:18 | -1.4043 | 29.7657 | 32.749 | 190.2753 | 0.21926 | 3554.6908 | 49.3092
2012-10-17 | 9:18 | 2012-10-17 09:18 | 188.874 | 220.044 | 16.701 | 2012-10-17 09:18 | -1.4028 | 29.7672 | 32.762 | 190.2768 | 0.21776 | 3554.6923 | 49.3077
2012-10-17 | 9:19 | 2012-10-17 09:19 | 188.885 | 220.055 | 16.701 | 2012-10-17 09:19 | -1.4035 | 29.7665 | 32.776 | 190.2885 | 0.20606 | 3554.704 | 49.296
2012-10-17 | 9:19 | 2012-10-17 09:19 | 188.877 | 220.047 | 16.7 | 2012-10-17 09:19 | -1.4031 | 29.7669 | 32.789 | 190.2801 | 0.21446 | 3554.6956 | 49.3044
2012-10-17 | 9:19 | 2012-10-17 09:19 | 188.869 | 220.039 | 16.7 | 2012-10-17 09:19 | -1.403 | 29.767 | 32.801 | 190.272 | 0.22256 | 3554.6875 | 49.3125
2012-10-17 | 9:19 | 2012-10-17 09:19 | 188.879 | 220.049 | 16.7 | 2012-10-17 09:19 | -1.4021 | 29.7679 | 32.813 | 190.2811 | 0.21346 | 3554.6966 | 49.3034
2012-10-17 | 9:19 | 2012-10-17 09:19 | 188.873 | 220.043 | 16.7 | 2012-10-17 09:19 | -1.4027 | 29.7673 | 32.825 | 190.2757 | 0.21886 | 3554.6912 | 49.3088
2012-10-17 | 9:19 | 2012-10-17 09:20 | 188.872 | 220.042 | 16.7 | 2012-10-17 09:20 | -1.4034 | 29.7666 | 32.834 | 190.2754 | 0.21916 | 3554.6909 | 49.3091
2012-10-17 | 9:20 | 2012-10-17 09:20 | 188.873 | 220.043 | 16.7 | 2012-10-17 09:20 | -1.4021 | 29.7679 | 32.845 | 190.2751 | 0.21946 | 3554.6906 | 49.3094
2012-10-17 | 9:20 | 2012-10-17 09:20 | 188.867 | 220.037 | 16.701 | 2012-10-17 09:20 | -1.4024 | 29.7676 | 32.855 | 190.2694 | 0.22516 | 3554.6849 | 49.3151
2012-10-17 | 9:20 | 2012-10-17 09:20 | 188.883 | 220.053 | 16.701 | 2012-10-17 09:20 | -1.4026 | 29.7674 | 32.864 | 190.2856 | 0.20896 | 3554.7011 | 49.2989
2012-10-17 | 9:20 | 2012-10-17 09:20 | 188.868 | 220.038 | 16.698 | 2012-10-17 09:20 | -1.4027 | 29.7673 | 32.873 | 190.2707 | 0.22386 | 3554.6862 | 49.3138
2012-10-17 | 9:20 | 2012-10-17 09:20 | 188.879 | 220.049 | 16.7 | 2012-10-17 09:20 | -1.4031 | 29.7669 | 32.882 | 190.2821 | 0.21246 | 3554.6976 | 49.3024
2012-10-17 | 9:20 | 2012-10-17 09:20 | 188.874 | 220.044 | 16.701 | 2012-10-17 09:20 | -1.4028 | 29.7672 | 32.892 | 190.2768 | 0.21776 | 3554.6923 | 49.3077
2012-10-17 | 9:21 | 2012-10-17 09:21 | 188.868 | 220.038 | 16.701 | 2012-10-17 09:21 | -1.403 | 29.767 | 32.902 | 190.271 | 0.22356 | 3554.6865 | 49.3135
2012-10-17 | 9:21 | 2012-10-17 09:21 | 188.87 | 220.04 | 16.701 | 2012-10-17 09:21 | -1.4029 | 29.7671 | 32.914 | 190.2729 | 0.22166 | 3554.6884 | 49.3116
2012-10-17 | 9:21 | 2012-10-17 09:21 | 188.87 | 220.04 | 16.7 | 2012-10-17 09:21 | -1.4041 | 29.7659 | 32.928 | 190.2741 | 0.22046 | 3554.6896 | 49.3104
2012-10-17 | 9:21 | 2012-10-17 09:21 | 188.863 | 220.033 | 16.701 | 2012-10-17 09:21 | -1.4033 | 29.7667 | 32.939 | 190.2663 | 0.22826 | 3554.6818 | 49.3182
2012-10-17 | 9:21 | 2012-10-17 09:21 | 188.875 | 220.045 | 16.7 | 2012-10-17 09:21 | -1.4021 | 29.7679 | 32.958 | 190.2771 | 0.21746 | 3554.6926 | 49.3074
2012-10-17 | 9:21 | 2012-10-17 09:22 | 188.865 | 220.035 | 16.701 | 2012-10-17 09:22 | -1.4029 | 29.7671 | 32.974 | 190.2679 | 0.22666 | 3554.6834 | 49.3166
2012-10-17 | 9:22 | 2012-10-17 09:22 | 188.868 | 220.038 | 16.7 | 2012-10-17 09:22 | -1.4034 | 29.7666 | 32.985 | 190.2714 | 0.22316 | 3554.6869 | 49.3131
2012-10-17 | 9:22 | 2012-10-17 09:22 | 188.877 | 220.047 | 16.7 | 2012-10-17 09:22 | -1.4031 | 29.7669 | 32.999 | 190.2801 | 0.21446 | 3554.6956 | 49.3044
2012-10-17 | 9:22 | 2012-10-17 09:22 | 188.871 | 220.041 | 16.7 | 2012-10-17 09:22 | -1.4034 | 29.7666 | 33.013 | 190.2744 | 0.22016 | 3554.6899 | 49.3101
2012-10-17 | 9:22 | 2012-10-17 09:22 | 188.879 | 220.049 | 16.7 | 2012-10-17 09:22 | -1.4012 | 29.7688 | 33.026 | 190.2802 | 0.21436 | 3554.6957 | 49.3043
2012-10-17 | 9:22 | 2012-10-17 09:22 | 188.876 | 220.046 | 16.7 | 2012-10-17 09:22 | -1.3999 | 29.7701 | 33.039 | 190.2759 | 0.21866 | 3554.6914 | 49.3086
2012-10-17 | 9:22 | 2012-10-17 09:22 | 188.873 | 220.043 | 16.7 | 2012-10-17 09:22 | -1.4024 | 29.7676 | 33.056 | 190.2754 | 0.21916 | 3554.6909 | 49.3091
2012-10-17 | 9:23 | 2012-10-17 09:23 | 188.879 | 220.049 | 16.701 | 2012-10-17 09:23 | -1.4032 | 29.7668 | 33.072 | 190.2822 | 0.21236 | 3554.6977 | 49.3023
2012-10-17 | 9:23 | 2012-10-17 09:23 | 188.87 | 220.04 | 16.699 | 2012-10-17 09:23 | -1.4029 | 29.7671 | 33.091 | 190.2729 | 0.22166 | 3554.6884 | 49.3116
2012-10-17 | 9:23 | 2012-10-17 09:23 | 188.881 | 220.051 | 16.7 | 2012-10-17 09:23 | -1.4036 | 29.7664 | 33.106 | 190.2846 | 0.20996 | 3554.7001 | 49.2999
2012-10-17 | 9:23 | 2012-10-17 09:23 | 188.872 | 220.042 | 16.699 | 2012-10-17 09:23 | -1.4033 | 29.7667 | 33.123 | 190.2753 | 0.21926 | 3554.6908 | 49.3092
2012-10-17 | 9:23 | 2012-10-17 09:23 | 188.868 | 220.038 | 16.7 | 2012-10-17 09:23 | -1.4017 | 29.7683 | 33.141 | 190.2697 | 0.22486 | 3554.6852 | 49.3148
2012-10-17 | 9:24 | 2012-10-17 09:24 | 188.878 | 220.048 | 16.7 | 2012-10-17 09:24 | -1.4036 | 29.7664 | 33.159 | 190.2816 | 0.21296 | 3554.6971 | 49.3029
2012-10-17 | 9:24 | 2012-10-17 09:24 | 188.871 | 220.041 | 16.7 | 2012-10-17 09:24 | -1.4013 | 29.7687 | 33.175 | 190.2723 | 0.22226 | 3554.6878 | 49.3122
2012-10-17 | 9:24 | 2012-10-17 09:24 | 188.874 | 220.044 | 16.701 | 2012-10-17 09:24 | -1.4019 | 29.7681 | 33.19 | 190.2759 | 0.21866 | 3554.6914 | 49.3086
2012-10-17 | 9:24 | 2012-10-17 09:24 | 188.869 | 220.039 | 16.701 | 2012-10-17 09:24 | -1.4008 | 29.7692 | 33.2 | 190.2698 | 0.22476 | 3554.6853 | 49.3147
2012-10-17 | 9:24 | 2012-10-17 09:24 | 188.876 | 220.046 | 16.7 | 2012-10-17 09:24 | -1.4031 | 29.7669 | 33.21 | 190.2791 | 0.21546 | 3554.6946 | 49.3054
2012-10-17 | 9:24 | 2012-10-17 09:24 | 188.871 | 220.041 | 16.7 | 2012-10-17 09:24 | -1.402 | 29.768 | 33.22 | 190.273 | 0.22156 | 3554.6885 | 49.3115
2012-10-17 | 9:24 | 2012-10-17 09:24 | 188.869 | 220.039 | 16.699 | 2012-10-17 09:24 | -1.4022 | 29.7678 | 33.227 | 190.2712 | 0.22336 | 3554.6867 | 49.3133
2012-10-17 | 9:25 | 2012-10-17 09:25 | 188.88 | 220.05 | 16.699 | 2012-10-17 09:25 | -1.4017 | 29.7683 | 33.235 | 190.2817 | 0.21286 | 3554.6972 | 49.3028
2012-10-17 | 9:25 | 2012-10-17 09:25 | 188.873 | 220.043 | 16.7 | 2012-10-17 09:25 | -1.4029 | 29.7671 | 33.242 | 190.2759 | 0.21866 | 3554.6914 | 49.3086
2012-10-17 | 9:25 | 2012-10-17 09:25 | 188.879 | 220.049 | 16.7 | 2012-10-17 09:25 | -1.4014 | 29.7686 | 33.248 | 190.2804 | 0.21416 | 3554.6959 | 49.3041
2012-10-17 | 9:25 | 2012-10-17 09:25 | 188.881 | 220.051 | 16.7 | 2012-10-17 09:25 | -1.4006 | 29.7694 | 33.254 | 190.2816 | 0.21296 | 3554.6971 | 49.3029
2012-10-17 | 9:25 | 2012-10-17 09:25 | 188.879 | 220.049 | 16.699 | 2012-10-17 09:25 | -1.4001 | 29.7699 | 33.261 | 190.2791 | 0.21546 | 3554.6946 | 49.3054
2012-10-17 | 9:26 | 2012-10-17 09:26 | 188.87 | 220.04 | 16.7 | 2012-10-17 09:26 | -1.4017 | 29.7683 | 33.266 | 190.2717 | 0.22286 | 3554.6872 | 49.3128
2012-10-17 | 9:26 | 2012-10-17 09:26 | 188.867 | 220.037 | 16.7 | 2012-10-17 09:26 | -1.4005 | 29.7695 | 33.271 | 190.2675 | 0.22706 | 3554.683 | 49.317
2012-10-17 | 9:26 | 2012-10-17 09:26 | 188.874 | 220.044 | 16.7 | 2012-10-17 09:26 | -1.399 | 29.771 | 33.276 | 190.273 | 0.22156 | 3554.6885 | 49.3115
2012-10-17 | 9:26 | 2012-10-17 09:26 | 188.882 | 220.052 | 16.7 | 2012-10-17 09:26 | -1.4004 | 29.7696 | 33.282 | 190.2824 | 0.21216 | 3554.6979 | 49.3021
2012-10-17 | 9:26 | 2012-10-17 09:26 | 188.874 | 220.044 | 16.699 | 2012-10-17 09:26 | -1.3985 | 29.7715 | 33.288 | 190.2725 | 0.22206 | 3554.688 | 49.312
2012-10-17 | 9:26 | 2012-10-17 09:26 | 188.881 | 220.051 | 16.7 | 2012-10-17 09:26 | -1.4002 | 29.7698 | 33.291 | 190.2812 | 0.21336 | 3554.6967 | 49.3033
2012-10-17 | 9:26 | 2012-10-17 09:26 | 188.876 | 220.046 | 16.7 | 2012-10-17 09:26 | -1.401 | 29.769 | 33.296 | 190.277 | 0.21756 | 3554.6925 | 49.3075
2012-10-17 | 9:27 | 2012-10-17 09:27 | 188.865 | 220.035 | 16.699 | 2012-10-17 09:27 | -1.4 | 29.77 | 33.298 | 190.265 | 0.22956 | 3554.6805 | 49.3195
2012-10-17 | 9:27 | 2012-10-17 09:27 | 188.879 | 220.049 | 16.7 | 2012-10-17 09:27 | -1.4001 | 29.7699 | 33.302 | 190.2791 | 0.21546 | 3554.6946 | 49.3054
2012-10-17 | 9:27 | 2012-10-17 09:27 | 188.87 | 220.04 | 16.7 | 2012-10-17 09:27 | -1.3984 | 29.7716 | 33.305 | 190.2684 | 0.22616 | 3554.6839 | 49.3161
2012-10-17 | 9:27 | 2012-10-17 09:27 | 188.868 | 220.038 | 16.699 | 2012-10-17 09:27 | -1.3996 | 29.7704 | 33.309 | 190.2676 | 0.22696 | 3554.6831 | 49.3169
2012-10-17 | 9:27 | 2012-10-17 09:27 | 188.88 | 220.05 | 16.699 | 2012-10-17 09:27 | -1.3995 | 29.7705 | 33.315 | 190.2795 | 0.21506 | 3554.695 | 49.305
2012-10-17 | 9:28 | 2012-10-17 09:27 | 188.877 | 220.047 | 16.7 | 2012-10-17 09:27 | -1.3996 | 29.7704 | 33.323 | 190.2766 | 0.21796 | 3554.6921 | 49.3079
2012-10-17 | 9:28 | 2012-10-17 09:28 | 188.871 | 220.041 | 16.699 | 2012-10-17 09:28 | -1.3997 | 29.7703 | 33.328 | 190.2707 | 0.22386 | 3554.6862 | 49.3138
2012-10-17 | 9:28 | 2012-10-17 09:28 | 188.873 | 220.043 | 16.7 | 2012-10-17 09:28 | -1.4008 | 29.7692 | 33.335 | 190.2738 | 0.22076 | 3554.6893 | 49.3107
2012-10-17 | 9:28 | 2012-10-17 09:28 | 188.882 | 220.052 | 16.7 | 2012-10-17 09:28 | -1.3978 | 29.7722 | 33.341 | 190.2798 | 0.21476 | 3554.6953 | 49.3047
2012-10-17 | 9:28 | 2012-10-17 09:28 | 188.885 | 220.055 | 16.7 | 2012-10-17 09:28 | -1.398 | 29.772 | 33.348 | 190.283 | 0.21156 | 3554.6985 | 49.3015
2012-10-17 | 9:28 | 2012-10-17 09:28 | 188.875 | 220.045 | 16.7 | 2012-10-17 09:28 | -1.3996 | 29.7704 | 33.353 | 190.2746 | 0.21996 | 3554.6901 | 49.3099
2012-10-17 | 9:28 | 2012-10-17 09:28 | 188.866 | 220.036 | 16.699 | 2012-10-17 09:28 | -1.3993 | 29.7707 | 33.358 | 190.2653 | 0.22926 | 3554.6808 | 49.3192
2012-10-17 | 9:29 | 2012-10-17 09:29 | 188.88 | 220.05 | 16.699 | 2012-10-17 09:29 | -1.3989 | 29.7711 | 33.36 | 190.2789 | 0.21566 | 3554.6944 | 49.3056
2012-10-17 | 9:29 | 2012-10-17 09:29 | 188.875 | 220.045 | 16.699 | 2012-10-17 09:29 | -1.3988 | 29.7712 | 33.365 | 190.2738 | 0.22076 | 3554.6893 | 49.3107
2012-10-17 | 9:29 | 2012-10-17 09:29 | 188.873 | 220.043 | 16.7 | 2012-10-17 09:29 | -1.3989 | 29.7711 | 33.368 | 190.2719 | 0.22266 | 3554.6874 | 49.3126
2012-10-17 | 9:29 | 2012-10-17 09:29 | 188.88 | 220.05 | 16.7 | 2012-10-17 09:29 | -1.3978 | 29.7722 | 33.373 | 190.2778 | 0.21676 | 3554.6933 | 49.3067
2012-10-17 | 9:29 | 2012-10-17 09:29 | 188.885 | 220.055 | 16.699 | 2012-10-17 09:29 | -1.4031 | 29.7669 | 33.372 | 190.2881 | 0.20646 | 3554.7036 | 49.2964
2012-10-17 | 9:30 | 2012-10-17 09:30 | 188.874 | 220.044 | 16.7 | 2012-10-17 09:30 | -1.3993 | 29.7707 | 33.373 | 190.2733 | 0.22126 | 3554.6888 | 49.3112
2012-10-17 | 9:30 | 2012-10-17 09:30 | 188.872 | 220.042 | 16.699 | 2012-10-17 09:30 | -1.3986 | 29.7714 | 33.377 | 190.2706 | 0.22396 | 3554.6861 | 49.3139
2012-10-17 | 9:30 | 2012-10-17 09:30 | 188.87 | 220.04 | 16.7 | 2012-10-17 09:30 | -1.3971 | 29.7729 | 33.378 | 190.2671 | 0.22746 | 3554.6826 | 49.3174
2012-10-17 | 9:30 | 2012-10-17 09:30 | 188.873 | 220.043 | 16.7 | 2012-10-17 09:30 | -1.3983 | 29.7717 | 33.379 | 190.2713 | 0.22326 | 3554.6868 | 49.3132
2012-10-17 | 9:30 | 2012-10-17 09:30 | 188.879 | 220.049 | 16.7 | 2012-10-17 09:30 | -1.3997 | 29.7703 | 33.384 | 190.2787 | 0.21586 | 3554.6942 | 49.3058
2012-10-17 | 9:30 | 2012-10-17 09:30 | 188.864 | 220.034 | 16.701 | 2012-10-17 09:30 | -1.3984 | 29.7716 | 33.387 | 190.2624 | 0.23216 | 3554.6779 | 49.3221
2012-10-17 | 9:30 | 2012-10-17 09:31 | 188.881 | 220.051 | 16.701 | 2012-10-17 09:31 | -1.3994 | 29.7706 | 33.388 | 190.2804 | 0.21416 | 3554.6959 | 49.3041
2012-10-17 | 9:31 | 2012-10-17 09:31 | 188.873 | 220.043 | 16.699 | 2012-10-17 09:31 | -1.3993 | 29.7707 | 33.388 | 190.2723 | 0.22226 | 3554.6878 | 49.3122
2012-10-17 | 9:31 | 2012-10-17 09:31 | 188.871 | 220.041 | 16.7 | 2012-10-17 09:31 | -1.4005 | 29.7695 | 33.387 | 190.2715 | 0.22306 | 3554.687 | 49.313
2012-10-17 | 9:31 | 2012-10-17 09:31 | 188.876 | 220.046 | 16.7 | 2012-10-17 09:31 | -1.3991 | 29.7709 | 33.388 | 190.2751 | 0.21946 | 3554.6906 | 49.3094
2012-10-17 | 9:31 | 2012-10-17 09:31 | 188.876 | 220.046 | 16.699 | 2012-10-17 09:31 | -1.3983 | 29.7717 | 33.388 | 190.2743 | 0.22026 | 3554.6898 | 49.3102
2012-10-17 | 9:31 | 2012-10-17 09:31 | 188.875 | 220.045 | 16.7 | 2012-10-17 09:31 | -1.3998 | 29.7702 | 33.39 | 190.2748 | 0.21976 | 3554.6903 | 49.3097
2012-10-17 | 9:32 | 2012-10-17 09:32 | 188.873 | 220.043 | 16.699 | 2012-10-17 09:32 | -1.3988 | 29.7712 | 33.391 | 190.2718 | 0.22276 | 3554.6873 | 49.3127
2012-10-17 | 9:32 | 2012-10-17 09:32 | 188.875 | 220.045 | 16.7 | 2012-10-17 09:32 | -1.3984 | 29.7716 | 33.392 | 190.2734 | 0.22116 | 3554.6889 | 49.3111
2012-10-17 | 9:32 | 2012-10-17 09:32 | 188.868 | 220.038 | 16.699 | 2012-10-17 09:32 | -1.3985 | 29.7715 | 33.396 | 190.2665 | 0.22806 | 3554.682 | 49.318
2012-10-17 | 9:32 | 2012-10-17 09:32 | 188.869 | 220.039 | 16.7 | 2012-10-17 09:32 | -1.3964 | 29.7736 | 33.401 | 190.2654 | 0.22916 | 3554.6809 | 49.3191
2012-10-17 | 9:32 | 2012-10-17 09:32 | 188.875 | 220.045 | 16.699 | 2012-10-17 09:32 | -1.399 | 29.771 | 33.407 | 190.274 | 0.22056 | 3554.6895 | 49.3105
2012-10-17 | 9:32 | 2012-10-17 09:32 | 188.874 | 220.044 | 16.701 | 2012-10-17 09:32 | -1.3988 | 29.7712 | 33.413 | 190.2728 | 0.22176 | 3554.6883 | 49.3117
2012-10-17 | 9:32 | 2012-10-17 09:32 | 188.871 | 220.041 | 16.7 | 2012-10-17 09:32 | -1.4002 | 29.7698 | 33.416 | 190.2712 | 0.22336 | 3554.6867 | 49.3133
2012-10-17 | 9:33 | 2012-10-17 09:33 | 188.876 | 220.046 | 16.7 | 2012-10-17 09:33 | -1.3975 | 29.7725 | 33.42 | 190.2735 | 0.22106 | 3554.689 | 49.311
2012-10-17 | 9:33 | 2012-10-17 09:33 | 188.872 | 220.042 | 16.7 | 2012-10-17 09:33 | -1.3978 | 29.7722 | 33.425 | 190.2698 | 0.22476 | 3554.6853 | 49.3147
2012-10-17 | 9:33 | 2012-10-17 09:33 | 188.884 | 220.054 | 16.699 | 2012-10-17 09:33 | -1.3993 | 29.7707 | 33.432 | 190.2833 | 0.21126 | 3554.6988 | 49.3012
2012-10-17 | 9:33 | 2012-10-17 09:33 | 188.877 | 220.047 | 16.7 | 2012-10-17 09:33 | -1.3978 | 29.7722 | 33.438 | 190.2748 | 0.21976 | 3554.6903 | 49.3097
2012-10-17 | 9:33 | 2012-10-17 09:33 | 188.87 | 220.04 | 16.7 | 2012-10-17 09:33 | -1.3983 | 29.7717 | 33.443 | 190.2683 | 0.22626 | 3554.6838 | 49.3162
2012-10-17 | 9:34 | 2012-10-17 09:34 | 188.878 | 220.048 | 16.701 | 2012-10-17 09:34 | -1.3976 | 29.7724 | 33.447 | 190.2756 | 0.21896 | 3554.6911 | 49.3089
2012-10-17 | 9:34 | 2012-10-17 09:34 | 188.879 | 220.049 | 16.699 | 2012-10-17 09:34 | -1.3983 | 29.7717 | 33.449 | 190.2773 | 0.21726 | 3554.6928 | 49.3072
2012-10-17 | 9:34 | 2012-10-17 09:34 | 188.875 | 220.045 | 16.701 | 2012-10-17 09:34 | -1.3983 | 29.7717 | 33.454 | 190.2733 | 0.22126 | 3554.6888 | 49.3112
2012-10-17 | 9:34 | 2012-10-17 09:34 | 188.876 | 220.046 | 16.699 | 2012-10-17 09:34 | -1.3972 | 29.7728 | 33.457 | 190.2732 | 0.22136 | 3554.6887 | 49.3113
2012-10-17 | 9:34 | 2012-10-17 09:34 | 188.871 | 220.041 | 16.7 | 2012-10-17 09:34 | -1.3978 | 29.7722 | 33.459 | 190.2688 | 0.22576 | 3554.6843 | 49.3157
2012-10-17 | 9:34 | 2012-10-17 09:34 | 188.871 | 220.041 | 16.7 | 2012-10-17 09:34 | -1.3961 | 29.7739 | 33.463 | 190.2671 | 0.22746 | 3554.6826 | 49.3174
2012-10-17 | 9:34 | 2012-10-17 09:34 | 188.873 | 220.043 | 16.699 | 2012-10-17 09:34 | -1.3975 | 29.7725 | 33.465 | 190.2705 | 0.22406 | 3554.686 | 49.314
2012-10-17 | 9:35 | 2012-10-17 09:35 | 188.88 | 220.05 | 16.7 | 2012-10-17 09:35 | -1.3954 | 29.7746 | 33.465 | 190.2754 | 0.21916 | 3554.6909 | 49.3091
2012-10-17 | 9:35 | 2012-10-17 09:35 | 188.87 | 220.04 | 16.701 | 2012-10-17 09:35 | -1.3969 | 29.7731 | 33.465 | 190.2669 | 0.22766 | 3554.6824 | 49.3176
2012-10-17 | 9:35 | 2012-10-17 09:35 | 188.872 | 220.042 | 16.7 | 2012-10-17 09:35 | -1.395 | 29.775 | 33.465 | 190.267 | 0.22756 | 3554.6825 | 49.3175
2012-10-17 | 9:35 | 2012-10-17 09:35 | 188.871 | 220.041 | 16.701 | 2012-10-17 09:35 | -1.3958 | 29.7742 | 33.468 | 190.2668 | 0.22776 | 3554.6823 | 49.3177
2012-10-17 | 9:35 | 2012-10-17 09:35 | 188.872 | 220.042 | 16.698 | 2012-10-17 09:35 | -1.3978 | 29.7722 | 33.469 | 190.2698 | 0.22476 | 3554.6853 | 49.3147
2012-10-17 | 9:36 | 2012-10-17 09:36 | 188.871 | 220.041 | 16.7 | 2012-10-17 09:36 | -1.3974 | 29.7726 | 33.469 | 190.2684 | 0.22616 | 3554.6839 | 49.3161
2012-10-17 | 9:36 | 2012-10-17 09:36 | 188.875 | 220.045 | 16.7 | 2012-10-17 09:36 | -1.3977 | 29.7723 | 33.469 | 190.2727 | 0.22186 | 3554.6882 | 49.3118
2012-10-17 | 9:36 | 2012-10-17 09:36 | 188.867 | 220.037 | 16.699 | 2012-10-17 09:36 | -1.3956 | 29.7744 | 33.469 | 190.2626 | 0.23196 | 3554.6781 | 49.3219
2012-10-17 | 9:36 | 2012-10-17 09:36 | 188.872 | 220.042 | 16.7 | 2012-10-17 09:36 | -1.3933 | 29.7767 | 33.47 | 190.2653 | 0.22926 | 3554.6808 | 49.3192
2012-10-17 | 9:36 | 2012-10-17 09:36 | 188.869 | 220.039 | 16.7 | 2012-10-17 09:36 | -1.3967 | 29.7733 | 33.468 | 190.2657 | 0.22886 | 3554.6812 | 49.3188
2012-10-17 | 9:36 | 2012-10-17 09:36 | 188.874 | 220.044 | 16.7 | 2012-10-17 09:36 | -1.3974 | 29.7726 | 33.463 | 190.2714 | 0.22316 | 3554.6869 | 49.3131
2012-10-17 | 9:36 | 2012-10-17 09:36 | 188.874 | 220.044 | 16.7 | 2012-10-17 09:36 | -1.3957 | 29.7743 | 33.46 | 190.2697 | 0.22486 | 3554.6852 | 49.3148
2012-10-17 | 9:37 | 2012-10-17 09:37 | 188.883 | 220.053 | 16.7 | 2012-10-17 09:37 | -1.3974 | 29.7726 | 33.458 | 190.2804 | 0.21416 | 3554.6959 | 49.3041
2012-10-17 | 9:37 | 2012-10-17 09:37 | 188.873 | 220.043 | 16.7 | 2012-10-17 09:37 | -1.3965 | 29.7735 | 33.457 | 190.2695 | 0.22506 | 3554.685 | 49.315
2012-10-17 | 9:37 | 2012-10-17 09:37 | 188.879 | 220.049 | 16.699 | 2012-10-17 09:37 | -1.3967 | 29.7733 | 33.454 | 190.2757 | 0.21886 | 3554.6912 | 49.3088
2012-10-17 | 9:37 | 2012-10-17 09:37 | 188.886 | 220.056 | 16.699 | 2012-10-17 09:37 | -1.3964 | 29.7736 | 33.457 | 190.2824 | 0.21216 | 3554.6979 | 49.3021
2012-10-17 | 9:37 | 2012-10-17 09:37 | 188.871 | 220.041 | 16.7 | 2012-10-17 09:37 | -1.3954 | 29.7746 | 33.458 | 190.2664 | 0.22816 | 3554.6819 | 49.3181
2012-10-17 | 9:38 | 2012-10-17 09:38 | 188.878 | 220.048 | 16.7 | 2012-10-17 09:38 | -1.3961 | 29.7739 | 33.459 | 190.2741 | 0.22046 | 3554.6896 | 49.3104
2012-10-17 | 9:38 | 2012-10-17 09:38 | 188.87 | 220.04 | 16.699 | 2012-10-17 09:38 | -1.3952 | 29.7748 | 33.462 | 190.2652 | 0.22936 | 3554.6807 | 49.3193
2012-10-17 | 9:38 | 2012-10-17 09:38 | 188.881 | 220.051 | 16.7 | 2012-10-17 09:38 | -1.3971 | 29.7729 | 33.462 | 190.2781 | 0.21646 | 3554.6936 | 49.3064
2012-10-17 | 9:38 | 2012-10-17 09:38 | 188.873 | 220.043 | 16.7 | 2012-10-17 09:38 | -1.3961 | 29.7739 | 33.467 | 190.2691 | 0.22546 | 3554.6846 | 49.3154
2012-10-17 | 9:38 | 2012-10-17 09:38 | 188.873 | 220.043 | 16.7 | 2012-10-17 09:38 | -1.3961 | 29.7739 | 33.468 | 190.2691 | 0.22546 | 3554.6846 | 49.3154
2012-10-17 | 9:38 | 2012-10-17 09:38 | 188.879 | 220.049 | 16.699 | 2012-10-17 09:38 | -1.3968 | 29.7732 | 33.47 | 190.2758 | 0.21876 | 3554.6913 | 49.3087
2012-10-17 | 9:38 | 2012-10-17 09:38 | 188.868 | 220.038 | 16.7 | 2012-10-17 09:38 | -1.3974 | 29.7726 | 33.476 | 190.2654 | 0.22916 | 3554.6809 | 49.3191
2012-10-17 | 9:39 | 2012-10-17 09:39 | 188.872 | 220.042 | 16.7 | 2012-10-17 09:39 | -1.3957 | 29.7743 | 33.478 | 190.2677 | 0.22686 | 3554.6832 | 49.3168
2012-10-17 | 9:39 | 2012-10-17 09:39 | 188.88 | 220.05 | 16.7 | 2012-10-17 09:39 | -1.3961 | 29.7739 | 33.48 | 190.2761 | 0.21846 | 3554.6916 | 49.3084
2012-10-17 | 9:39 | 2012-10-17 09:39 | 188.875 | 220.045 | 16.699 | 2012-10-17 09:39 | -1.3975 | 29.7725 | 33.487 | 190.2725 | 0.22206 | 3554.688 | 49.312
2012-10-17 | 9:39 | 2012-10-17 09:39 | 188.877 | 220.047 | 16.699 | 2012-10-17 09:39 | -1.3978 | 29.7722 | 33.49 | 190.2748 | 0.21976 | 3554.6903 | 49.3097
2012-10-17 | 9:39 | 2012-10-17 09:39 | 188.88 | 220.05 | 16.7 | 2012-10-17 09:39 | -1.3979 | 29.7721 | 33.496 | 190.2779 | 0.21666 | 3554.6934 | 49.3066
2012-10-17 | 9:40 | 2012-10-17 09:40 | 188.878 | 220.048 | 16.7 | 2012-10-17 09:40 | -1.3964 | 29.7736 | 33.5 | 190.2744 | 0.22016 | 3554.6899 | 49.3101
2012-10-17 | 9:40 | 2012-10-17 09:40 | 188.866 | 220.036 | 16.699 | 2012-10-17 09:40 | -1.3967 | 29.7733 | 33.501 | 190.2627 | 0.23186 | 3554.6782 | 49.3218
2012-10-17 | 9:40 | 2012-10-17 09:40 | 188.871 | 220.041 | 16.7 | 2012-10-17 09:40 | -1.3971 | 29.7729 | 33.504 | 190.2681 | 0.22646 | 3554.6836 | 49.3164
2012-10-17 | 9:40 | 2012-10-17 09:40 | 188.873 | 220.043 | 16.7 | 2012-10-17 09:40 | -1.3952 | 29.7748 | 33.508 | 190.2682 | 0.22636 | 3554.6837 | 49.3163
2012-10-17 | 9:40 | 2012-10-17 09:40 | 188.881 | 220.051 | 16.7 | 2012-10-17 09:40 | -1.3965 | 29.7735 | 33.51 | 190.2775 | 0.21706 | 3554.693 | 49.307
2012-10-17 | 9:40 | 2012-10-17 09:40 | 188.876 | 220.046 | 16.7 | 2012-10-17 09:40 | -1.3971 | 29.7729 | 33.515 | 190.2731 | 0.22146 | 3554.6886 | 49.3114
2012-10-17 | 9:40 | 2012-10-17 09:40 | 188.866 | 220.036 | 16.7 | 2012-10-17 09:40 | -1.3967 | 29.7733 | 33.518 | 190.2627 | 0.23186 | 3554.6782 | 49.3218
2012-10-17 | 9:41 | 2012-10-17 09:41 | 188.869 | 220.039 | 16.699 | 2012-10-17 09:41 | -1.3964 | 29.7736 | 33.52 | 190.2654 | 0.22916 | 3554.6809 | 49.3191
2012-10-17 | 9:41 | 2012-10-17 09:41 | 188.87 | 220.04 | 16.7 | 2012-10-17 09:41 | -1.3974 | 29.7726 | 33.524 | 190.2674 | 0.22716 | 3554.6829 | 49.3171
2012-10-17 | 9:41 | 2012-10-17 09:41 | 188.875 | 220.045 | 16.7 | 2012-10-17 09:41 | -1.3977 | 29.7723 | 33.526 | 190.2727 | 0.22186 | 3554.6882 | 49.3118
2012-10-17 | 9:41 | 2012-10-17 09:41 | 188.878 | 220.048 | 16.7 | 2012-10-17 09:41 | -1.3979 | 29.7721 | 33.529 | 190.2759 | 0.21866 | 3554.6914 | 49.3086
2012-10-17 | 9:41 | 2012-10-17 09:41 | 188.876 | 220.046 | 16.699 | 2012-10-17 09:41 | -1.3982 | 29.7718 | 33.534 | 190.2742 | 0.22036 | 3554.6897 | 49.3103
2012-10-17 | 9:42 | 2012-10-17 09:42 | 188.877 | 220.047 | 16.7 | 2012-10-17 09:42 | -1.3978 | 29.7722 | 33.535 | 190.2748 | 0.21976 | 3554.6903 | 49.3097
2012-10-17 | 9:42 | 2012-10-17 09:42 | 188.867 | 220.037 | 16.699 | 2012-10-17 09:42 | -1.3965 | 29.7735 | 33.538 | 190.2635 | 0.23106 | 3554.679 | 49.321
2012-10-17 | 9:42 | 2012-10-17 09:42 | 188.867 | 220.037 | 16.701 | 2012-10-17 09:42 | -1.3967 | 29.7733 | 33.54 | 190.2637 | 0.23086 | 3554.6792 | 49.3208
2012-10-17 | 9:42 | 2012-10-17 09:42 | 188.882 | 220.052 | 16.7 | 2012-10-17 09:42 | -1.3969 | 29.7731 | 33.54 | 190.2789 | 0.21566 | 3554.6944 | 49.3056
2012-10-17 | 9:42 | 2012-10-17 09:42 | 188.875 | 220.045 | 16.7 | 2012-10-17 09:42 | -1.3966 | 29.7734 | 33.544 | 190.2716 | 0.22296 | 3554.6871 | 49.3129
2012-10-17 | 9:42 | 2012-10-17 09:42 | 188.871 | 220.041 | 16.699 | 2012-10-17 09:42 | -1.3961 | 29.7739 | 33.544 | 190.2671 | 0.22746 | 3554.6826 | 49.3174
2012-10-17 | 9:42 | 2012-10-17 09:42 | 188.878 | 220.048 | 16.7 | 2012-10-17 09:42 | -1.3966 | 29.7734 | 33.546 | 190.2746 | 0.21996 | 3554.6901 | 49.3099
2012-10-17 | 9:43 | 2012-10-17 09:43 | 188.861 | 220.031 | 16.701 | 2012-10-17 09:43 | -1.3983 | 29.7717 | 33.545 | 190.2593 | 0.23526 | 3554.6748 | 49.3252
2012-10-17 | 9:43 | 2012-10-17 09:43 | 188.879 | 220.049 | 16.701 | 2012-10-17 09:43 | -1.3984 | 29.7716 | 33.544 | 190.2774 | 0.21716 | 3554.6929 | 49.3071
2012-10-17 | 9:43 | 2012-10-17 09:43 | 188.875 | 220.045 | 16.7 | 2012-10-17 09:43 | -1.3969 | 29.7731 | 33.543 | 190.2719 | 0.22266 | 3554.6874 | 49.3126
2012-10-17 | 9:43 | 2012-10-17 09:43 | 188.87 | 220.04 | 16.7 | 2012-10-17 09:43 | -1.3984 | 29.7716 | 33.537 | 190.2684 | 0.22616 | 3554.6839 | 49.3161
2012-10-17 | 9:43 | 2012-10-17 09:43 | 188.871 | 220.041 | 16.699 | 2012-10-17 09:43 | -1.3955 | 29.7745 | 33.534 | 190.2665 | 0.22806 | 3554.682 | 49.318
2012-10-17 | 9:44 | 2012-10-17 09:43 | 188.875 | 220.045 | 16.699 | 2012-10-17 09:43 | -1.3952 | 29.7748 | 33.531 | 190.2702 | 0.22436 | 3554.6857 | 49.3143
2012-10-17 | 9:44 | 2012-10-17 09:44 | 188.871 | 220.041 | 16.7 | 2012-10-17 09:44 | -1.3963 | 29.7737 | 33.526 | 190.2673 | 0.22726 | 3554.6828 | 49.3172
2012-10-17 | 9:44 | 2012-10-17 09:44 | 188.873 | 220.043 | 16.7 | 2012-10-17 09:44 | -1.3961 | 29.7739 | 33.521 | 190.2691 | 0.22546 | 3554.6846 | 49.3154
2012-10-17 | 9:44 | 2012-10-17 09:44 | 188.872 | 220.042 | 16.7 | 2012-10-17 09:44 | -1.3959 | 29.7741 | 33.519 | 190.2679 | 0.22666 | 3554.6834 | 49.3166
2012-10-17 | 9:44 | 2012-10-17 09:44 | 188.876 | 220.046 | 16.7 | 2012-10-17 09:44 | -1.3954 | 29.7746 | 33.514 | 190.2714 | 0.22316 | 3554.6869 | 49.3131
2012-10-17 | 9:44 | 2012-10-17 09:44 | 188.868 | 220.038 | 16.7 | 2012-10-17 09:44 | -1.396 | 29.774 | 33.511 | 190.264 | 0.23056 | 3554.6795 | 49.3205
2012-10-17 | 9:44 | 2012-10-17 09:44 | 188.871 | 220.041 | 16.7 | 2012-10-17 09:44 | -1.3971 | 29.7729 | 33.51 | 190.2681 | 0.22646 | 3554.6836 | 49.3164
2012-10-17 | 9:45 | 2012-10-17 09:45 | 188.878 | 220.048 | 16.7 | 2012-10-17 09:45 | -1.3962 | 29.7738 | 33.51 | 190.2742 | 0.22036 | 3554.6897 | 49.3103
2012-10-17 | 9:45 | 2012-10-17 09:45 | 188.874 | 220.044 | 16.7 | 2012-10-17 09:45 | -1.3981 | 29.7719 | 33.511 | 190.2721 | 0.22246 | 3554.6876 | 49.3124
2012-10-17 | 9:45 | 2012-10-17 09:45 | 188.87 | 220.04 | 16.7 | 2012-10-17 09:45 | -1.3964 | 29.7736 | 33.508 | 190.2664 | 0.22816 | 3554.6819 | 49.3181
2012-10-17 | 9:45 | 2012-10-17 09:45 | 188.871 | 220.041 | 16.7 | 2012-10-17 09:45 | -1.3967 | 29.7733 | 33.508 | 190.2677 | 0.22686 | 3554.6832 | 49.3168
2012-10-17 | 9:45 | 2012-10-17 09:45 | 188.871 | 220.041 | 16.7 | 2012-10-17 09:45 | -1.398 | 29.772 | 33.51 | 190.269 | 0.22556 | 3554.6845 | 49.3155
2012-10-17 | 9:46 | 2012-10-17 09:46 | 188.871 | 220.041 | 16.699 | 2012-10-17 09:46 | -1.3969 | 29.7731 | 33.516 | 190.2679 | 0.22666 | 3554.6834 | 49.3166
2012-10-17 | 9:46 | 2012-10-17 09:46 | 188.879 | 220.049 | 16.7 | 2012-10-17 09:46 | -1.3976 | 29.7724 | 33.519 | 190.2766 | 0.21796 | 3554.6921 | 49.3079
2012-10-17 | 9:46 | 2012-10-17 09:46 | 188.871 | 220.041 | 16.7 | 2012-10-17 09:46 | -1.3942 | 29.7758 | 33.518 | 190.2652 | 0.22936 | 3554.6807 | 49.3193
2012-10-17 | 9:46 | 2012-10-17 09:46 | 188.877 | 220.047 | 16.699 | 2012-10-17 09:46 | -1.3969 | 29.7731 | 33.524 | 190.2739 | 0.22066 | 3554.6894 | 49.3106
2012-10-17 | 9:46 | 2012-10-17 09:46 | 188.869 | 220.039 | 16.7 | 2012-10-17 09:46 | -1.3967 | 29.7733 | 33.528 | 190.2657 | 0.22886 | 3554.6812 | 49.3188
2012-10-17 | 9:46 | 2012-10-17 09:46 | 188.869 | 220.039 | 16.7 | 2012-10-17 09:46 | -1.3973 | 29.7727 | 33.533 | 190.2663 | 0.22826 | 3554.6818 | 49.3182
2012-10-17 | 9:46 | 2012-10-17 09:47 | 188.869 | 220.039 | 16.7 | 2012-10-17 09:47 | -1.3968 | 29.7732 | 33.54 | 190.2658 | 0.22876 | 3554.6813 | 49.3187
2012-10-17 | 9:47 | 2012-10-17 09:47 | 188.863 | 220.033 | 16.7 | 2012-10-17 09:47 | -1.3967 | 29.7733 | 33.544 | 190.2597 | 0.23486 | 3554.6752 | 49.3248
2012-10-17 | 9:47 | 2012-10-17 09:47 | 188.875 | 220.045 | 16.7 | 2012-10-17 09:47 | -1.3959 | 29.7741 | 33.55 | 190.2709 | 0.22366 | 3554.6864 | 49.3136
2012-10-17 | 9:47 | 2012-10-17 09:47 | 188.875 | 220.045 | 16.7 | 2012-10-17 09:47 | -1.3961 | 29.7739 | 33.556 | 190.2711 | 0.22346 | 3554.6866 | 49.3134
2012-10-17 | 9:47 | 2012-10-17 09:47 | 188.873 | 220.043 | 16.7 | 2012-10-17 09:47 | -1.3942 | 29.7758 | 33.563 | 190.2672 | 0.22736 | 3554.6827 | 49.3173
2012-10-17 | 9:47 | 2012-10-17 09:47 | 188.879 | 220.049 | 16.7 | 2012-10-17 09:47 | -1.3971 | 29.7729 | 33.569 | 190.2761 | 0.21846 | 3554.6916 | 49.3084
2012-10-17 | 9:48 | 2012-10-17 09:48 | 188.873 | 220.043 | 16.7 | 2012-10-17 09:48 | -1.396 | 29.774 | 33.575 | 190.269 | 0.22556 | 3554.6845 | 49.3155
2012-10-17 | 9:48 | 2012-10-17 09:48 | 188.882 | 220.052 | 16.701 | 2012-10-17 09:48 | -1.3973 | 29.7727 | 33.583 | 190.2793 | 0.21526 | 3554.6948 | 49.3052
2012-10-17 | 9:48 | 2012-10-17 09:48 | 188.873 | 220.043 | 16.7 | 2012-10-17 09:48 | -1.3991 | 29.7709 | 33.591 | 190.2721 | 0.22246 | 3554.6876 | 49.3124
2012-10-17 | 9:48 | 2012-10-17 09:48 | 188.867 | 220.037 | 16.701 | 2012-10-17 09:48 | -1.3984 | 29.7716 | 33.597 | 190.2654 | 0.22916 | 3554.6809 | 49.3191
2012-10-17 | 9:48 | 2012-10-17 09:48 | 188.879 | 220.049 | 16.701 | 2012-10-17 09:48 | -1.3955 | 29.7745 | 33.602 | 190.2745 | 0.22006 | 3554.69 | 49.31
2012-10-17 | 9:48 | 2012-10-17 09:48 | 188.881 | 220.051 | 16.7 | 2012-10-17 09:48 | -1.3968 | 29.7732 | 33.607 | 190.2778 | 0.21676 | 3554.6933 | 49.3067
2012-10-17 | 9:48 | 2012-10-17 09:48 | 188.881 | 220.051 | 16.7 | 2012-10-17 09:48 | -1.3964 | 29.7736 | 33.611 | 190.2774 | 0.21716 | 3554.6929 | 49.3071
2012-10-17 | 9:49 | 2012-10-17 09:49 | 188.874 | 220.044 | 16.7 | 2012-10-17 09:49 | -1.3964 | 29.7736 | 33.613 | 190.2704 | 0.22416 | 3554.6859 | 49.3141
2012-10-17 | 9:49 | 2012-10-17 09:49 | 188.871 | 220.041 | 16.7 | 2012-10-17 09:49 | -1.398 | 29.772 | 33.616 | 190.269 | 0.22556 | 3554.6845 | 49.3155
2012-10-17 | 9:49 | 2012-10-17 09:49 | 188.872 | 220.042 | 16.7 | 2012-10-17 09:49 | -1.3979 | 29.7721 | 33.622 | 190.2699 | 0.22466 | 3554.6854 | 49.3146
2012-10-17 | 9:49 | 2012-10-17 09:49 | 188.863 | 220.033 | 16.7 | 2012-10-17 09:49 | -1.3969 | 29.7731 | 33.626 | 190.2599 | 0.23466 | 3554.6754 | 49.3246
2012-10-17 | 9:49 | 2012-10-17 09:49 | 188.869 | 220.039 | 16.7 | 2012-10-17 09:49 | -1.3964 | 29.7736 | 33.631 | 190.2654 | 0.22916 | 3554.6809 | 49.3191
2012-10-17 | 9:50 | 2012-10-17 09:50 | 188.884 | 220.054 | 16.7 | 2012-10-17 09:50 | -1.3966 | 29.7734 | 33.634 | 190.2806 | 0.21396 | 3554.6961 | 49.3039
2012-10-17 | 9:50 | 2012-10-17 09:50 | 188.873 | 220.043 | 16.701 | 2012-10-17 09:50 | -1.397 | 29.773 | 33.636 | 190.27 | 0.22456 | 3554.6855 | 49.3145
2012-10-17 | 9:50 | 2012-10-17 09:50 | 188.874 | 220.044 | 16.7 | 2012-10-17 09:50 | -1.3956 | 29.7744 | 33.638 | 190.2696 | 0.22496 | 3554.6851 | 49.3149
2012-10-17 | 9:50 | 2012-10-17 09:50 | 188.874 | 220.044 | 16.701 | 2012-10-17 09:50 | -1.3969 | 29.7731 | 33.64 | 190.2709 | 0.22366 | 3554.6864 | 49.3136
2012-10-17 | 9:50 | 2012-10-17 09:50 | 188.872 | 220.042 | 16.699 | 2012-10-17 09:50 | -1.3966 | 29.7734 | 33.643 | 190.2686 | 0.22596 | 3554.6841 | 49.3159
2012-10-17 | 9:50 | 2012-10-17 09:50 | 188.87 | 220.04 | 16.7 | 2012-10-17 09:50 | -1.3966 | 29.7734 | 33.645 | 190.2666 | 0.22796 | 3554.6821 | 49.3179
2012-10-17 | 9:50 | 2012-10-17 09:50 | 188.872 | 220.042 | 16.7 | 2012-10-17 09:50 | -1.3971 | 29.7729 | 33.649 | 190.2691 | 0.22546 | 3554.6846 | 49.3154
2012-10-17 | 9:51 | 2012-10-17 09:51 | 188.879 | 220.049 | 16.7 | 2012-10-17 09:51 | -1.3966 | 29.7734 | 33.654 | 190.2756 | 0.21896 | 3554.6911 | 49.3089
2012-10-17 | 9:51 | 2012-10-17 09:51 | 188.877 | 220.047 | 16.7 | 2012-10-17 09:51 | -1.3944 | 29.7756 | 33.656 | 190.2714 | 0.22316 | 3554.6869 | 49.3131
2012-10-17 | 9:51 | 2012-10-17 09:51 | 188.868 | 220.038 | 16.701 | 2012-10-17 09:51 | -1.3951 | 29.7749 | 33.657 | 190.2631 | 0.23146 | 3554.6786 | 49.3214
2012-10-17 | 9:51 | 2012-10-17 09:51 | 188.874 | 220.044 | 16.7 | 2012-10-17 09:51 | -1.395 | 29.775 | 33.657 | 190.269 | 0.22556 | 3554.6845 | 49.3155
2012-10-17 | 9:51 | 2012-10-17 09:51 | 188.876 | 220.046 | 16.7 | 2012-10-17 09:51 | -1.3965 | 29.7735 | 33.655 | 190.2725 | 0.22206 | 3554.688 | 49.312
2012-10-17 | 9:52 | 2012-10-17 09:52 | 188.872 | 220.042 | 16.7 | 2012-10-17 09:52 | -1.3934 | 29.7766 | 33.651 | 190.2654 | 0.22916 | 3554.6809 | 49.3191
2012-10-17 | 9:52 | 2012-10-17 09:52 | 188.88 | 220.05 | 16.7 | 2012-10-17 09:52 | -1.3961 | 29.7739 | 33.645 | 190.2761 | 0.21846 | 3554.6916 | 49.3084
2012-10-17 | 9:52 | 2012-10-17 09:52 | 188.87 | 220.04 | 16.7 | 2012-10-17 09:52 | -1.3964 | 29.7736 | 33.64 | 190.2664 | 0.22816 | 3554.6819 | 49.3181
2012-10-17 | 9:52 | 2012-10-17 09:52 | 188.87 | 220.04 | 16.701 | 2012-10-17 09:52 | -1.3947 | 29.7753 | 33.637 | 190.2647 | 0.22986 | 3554.6802 | 49.3198
2012-10-17 | 9:52 | 2012-10-17 09:52 | 188.874 | 220.044 | 16.699 | 2012-10-17 09:52 | -1.3969 | 29.7731 | 33.633 | 190.2709 | 0.22366 | 3554.6864 | 49.3136
2012-10-17 | 9:52 | 2012-10-17 09:52 | 188.867 | 220.037 | 16.7 | 2012-10-17 09:52 | -1.3948 | 29.7752 | 33.632 | 190.2618 | 0.23276 | 3554.6773 | 49.3227
2012-10-17 | 9:52 | 2012-10-17 09:52 | 188.873 | 220.043 | 16.7 | 2012-10-17 09:52 | -1.397 | 29.773 | 33.631 | 190.27 | 0.22456 | 3554.6855 | 49.3145
2012-10-17 | 9:53 | 2012-10-17 09:53 | 188.868 | 220.038 | 16.7 | 2012-10-17 09:53 | -1.3945 | 29.7755 | 33.629 | 190.2625 | 0.23206 | 3554.678 | 49.322
2012-10-17 | 9:53 | 2012-10-17 09:53 | 188.875 | 220.045 | 16.7 | 2012-10-17 09:53 | -1.3958 | 29.7742 | 33.628 | 190.2708 | 0.22376 | 3554.6863 | 49.3137
2012-10-17 | 9:53 | 2012-10-17 09:53 | 188.872 | 220.042 | 16.701 | 2012-10-17 09:53 | -1.3958 | 29.7742 | 33.628 | 190.2678 | 0.22676 | 3554.6833 | 49.3167
2012-10-17 | 9:53 | 2012-10-17 09:53 | 188.875 | 220.045 | 16.7 | 2012-10-17 09:53 | -1.3954 | 29.7746 | 33.629 | 190.2704 | 0.22416 | 3554.6859 | 49.3141
2012-10-17 | 9:53 | 2012-10-17 09:53 | 188.871 | 220.041 | 16.7 | 2012-10-17 09:53 | -1.3955 | 29.7745 | 33.632 | 190.2665 | 0.22806 | 3554.682 | 49.318
2012-10-17 | 9:54 | 2012-10-17 09:54 | 188.873 | 220.043 | 16.701 | 2012-10-17 09:54 | -1.3961 | 29.7739 | 33.631 | 190.2691 | 0.22546 | 3554.6846 | 49.3154
2012-10-17 | 9:54 | 2012-10-17 09:54 | 188.87 | 220.04 | 16.7 | 2012-10-17 09:54 | -1.3944 | 29.7756 | 33.631 | 190.2644 | 0.23016 | 3554.6799 | 49.3201
2012-10-17 | 9:54 | 2012-10-17 09:54 | 188.868 | 220.038 | 16.7 | 2012-10-17 09:54 | -1.3954 | 29.7746 | 33.632 | 190.2634 | 0.23116 | 3554.6789 | 49.3211
2012-10-17 | 9:54 | 2012-10-17 09:54 | 188.872 | 220.042 | 16.701 | 2012-10-17 09:54 | -1.3953 | 29.7747 | 33.633 | 190.2673 | 0.22726 | 3554.6828 | 49.3172
2012-10-17 | 9:54 | 2012-10-17 09:54 | 188.874 | 220.044 | 16.701 | 2012-10-17 09:54 | -1.3962 | 29.7738 | 33.634 | 190.2702 | 0.22436 | 3554.6857 | 49.3143
2012-10-17 | 9:54 | 2012-10-17 09:54 | 188.879 | 220.049 | 16.701 | 2012-10-17 09:54 | -1.3952 | 29.7748 | 33.634 | 190.2742 | 0.22036 | 3554.6897 | 49.3103
2012-10-17 | 9:54 | 2012-10-17 09:54 | 188.873 | 220.043 | 16.702 | 2012-10-17 09:54 | -1.3938 | 29.7762 | 33.633 | 190.2668 | 0.22776 | 3554.6823 | 49.3177
2012-10-17 | 9:55 | 2012-10-17 09:55 | 188.871 | 220.041 | 16.701 | 2012-10-17 09:55 | -1.3969 | 29.7731 | 33.629 | 190.2679 | 0.22666 | 3554.6834 | 49.3166
2012-10-17 | 9:55 | 2012-10-17 09:55 | 188.872 | 220.042 | 16.701 | 2012-10-17 09:55 | -1.3971 | 29.7729 | 33.627 | 190.2691 | 0.22546 | 3554.6846 | 49.3154
2012-10-17 | 9:55 | 2012-10-17 09:55 | 188.877 | 220.047 | 16.701 | 2012-10-17 09:55 | -1.3947 | 29.7753 | 33.625 | 190.2717 | 0.22286 | 3554.6872 | 49.3128
2012-10-17 | 9:55 | 2012-10-17 09:55 | 188.878 | 220.048 | 16.7 | 2012-10-17 09:55 | -1.3954 | 29.7746 | 33.626 | 190.2734 | 0.22116 | 3554.6889 | 49.3111
2012-10-17 | 9:55 | 2012-10-17 09:55 | 188.87 | 220.04 | 16.7 | 2012-10-17 09:55 | -1.3958 | 29.7742 | 33.626 | 190.2658 | 0.22876 | 3554.6813 | 49.3187
2012-10-17 | 9:56 | 2012-10-17 09:56 | 188.865 | 220.035 | 16.701 | 2012-10-17 09:56 | -1.3959 | 29.7741 | 33.628 | 190.2609 | 0.23366 | 3554.6764 | 49.3236
2012-10-17 | 9:56 | 2012-10-17 09:56 | 188.872 | 220.042 | 16.701 | 2012-10-17 09:56 | -1.3952 | 29.7748 | 33.63 | 190.2672 | 0.22736 | 3554.6827 | 49.3173
2012-10-17 | 9:56 | 2012-10-17 09:56 | 188.871 | 220.041 | 16.701 | 2012-10-17 09:56 | -1.3969 | 29.7731 | 33.633 | 190.2679 | 0.22666 | 3554.6834 | 49.3166
2012-10-17 | 9:56 | 2012-10-17 09:56 | 188.875 | 220.045 | 16.701 | 2012-10-17 09:56 | -1.3958 | 29.7742 | 33.636 | 190.2708 | 0.22376 | 3554.6863 | 49.3137
2012-10-17 | 9:56 | 2012-10-17 09:56 | 188.871 | 220.041 | 16.7 | 2012-10-17 09:56 | -1.3953 | 29.7747 | 33.641 | 190.2663 | 0.22826 | 3554.6818 | 49.3182
2012-10-17 | 9:56 | 2012-10-17 09:56 | 188.877 | 220.047 | 16.7 | 2012-10-17 09:56 | -1.3976 | 29.7724 | 33.647 | 190.2746 | 0.21996 | 3554.6901 | 49.3099
2012-10-17 | 9:56 | 2012-10-17 09:56 | 188.87 | 220.04 | 16.7 | 2012-10-17 09:56 | -1.3968 | 29.7732 | 33.653 | 190.2668 | 0.22776 | 3554.6823 | 49.3177
2012-10-17 | 9:57 | 2012-10-17 09:57 | 188.871 | 220.041 | 16.699 | 2012-10-17 09:57 | -1.3971 | 29.7729 | 33.659 | 190.2681 | 0.22646 | 3554.6836 | 49.3164
2012-10-17 | 9:57 | 2012-10-17 09:57 | 188.872 | 220.042 | 16.701 | 2012-10-17 09:57 | -1.3967 | 29.7733 | 33.662 | 190.2687 | 0.22586 | 3554.6842 | 49.3158
2012-10-17 | 9:57 | 2012-10-17 09:57 | 188.88 | 220.05 | 16.7 | 2012-10-17 09:57 | -1.3981 | 29.7719 | 33.664 | 190.2781 | 0.21646 | 3554.6936 | 49.3064
2012-10-17 | 9:57 | 2012-10-17 09:57 | 188.875 | 220.045 | 16.7 | 2012-10-17 09:57 | -1.3982 | 29.7718 | 33.664 | 190.2732 | 0.22136 | 3554.6887 | 49.3113
2012-10-17 | 9:57 | 2012-10-17 09:57 | 188.874 | 220.044 | 16.699 | 2012-10-17 09:57 | -1.3967 | 29.7733 | 33.664 | 190.2707 | 0.22386 | 3554.6862 | 49.3138
2012-10-17 | 9:58 | 2012-10-17 09:58 | 188.866 | 220.036 | 16.701 | 2012-10-17 09:58 | -1.3973 | 29.7727 | 33.662 | 190.2633 | 0.23126 | 3554.6788 | 49.3212
2012-10-17 | 9:58 | 2012-10-17 09:58 | 188.872 | 220.042 | 16.701 | 2012-10-17 09:58 | -1.3958 | 29.7742 | 33.663 | 190.2678 | 0.22676 | 3554.6833 | 49.3167
2012-10-17 | 9:58 | 2012-10-17 09:58 | 188.872 | 220.042 | 16.7 | 2012-10-17 09:58 | -1.3971 | 29.7729 | 33.664 | 190.2691 | 0.22546 | 3554.6846 | 49.3154
2012-10-17 | 9:58 | 2012-10-17 09:58 | 188.865 | 220.035 | 16.7 | 2012-10-17 09:58 | -1.3964 | 29.7736 | 33.666 | 190.2614 | 0.23316 | 3554.6769 | 49.3231
2012-10-17 | 9:58 | 2012-10-17 09:58 | 188.869 | 220.039 | 16.7 | 2012-10-17 09:58 | -1.3952 | 29.7748 | 33.666 | 190.2642 | 0.23036 | 3554.6797 | 49.3203
2012-10-17 | 9:58 | 2012-10-17 09:58 | 188.866 | 220.036 | 16.7 | 2012-10-17 09:58 | -1.3955 | 29.7745 | 33.668 | 190.2615 | 0.23306 | 3554.677 | 49.323
2012-10-17 | 9:58 | 2012-10-17 09:58 | 188.875 | 220.045 | 16.7 | 2012-10-17 09:58 | -1.3967 | 29.7733 | 33.666 | 190.2717 | 0.22286 | 3554.6872 | 49.3128
2012-10-17 | 9:59 | 2012-10-17 09:59 | 188.876 | 220.046 | 16.701 | 2012-10-17 09:59 | -1.3953 | 29.7747 | 33.668 | 190.2713 | 0.22326 | 3554.6868 | 49.3132
2012-10-17 | 9:59 | 2012-10-17 09:59 | 188.867 | 220.037 | 16.7 | 2012-10-17 09:59 | -1.397 | 29.773 | 33.669 | 190.264 | 0.23056 | 3554.6795 | 49.3205
2012-10-17 | 9:59 | 2012-10-17 09:59 | 188.869 | 220.039 | 16.701 | 2012-10-17 09:59 | -1.3968 | 29.7732 | 33.674 | 190.2658 | 0.22876 | 3554.6813 | 49.3187
2012-10-17 | 9:59 | 2012-10-17 09:59 | 188.869 | 220.039 | 16.7 | 2012-10-17 09:59 | -1.3966 | 29.7734 | 33.68 | 190.2656 | 0.22896 | 3554.6811 | 49.3189
2012-10-17 | 9:59 | 2012-10-17 09:59 | 188.873 | 220.043 | 16.7 | 2012-10-17 09:59 | -1.3985 | 29.7715 | 33.683 | 190.2715 | 0.22306 | 3554.687 | 49.313
2012-10-17 | 10:00 | 2012-10-17 09:59 | 188.867 | 220.037 | 16.701 | 2012-10-17 09:59 | -1.3936 | 29.7764 | 33.686 | 190.2606 | 0.23396 | 3554.6761 | 49.3239
2012-10-17 | 10:00 | 2012-10-17 10:00 | 188.87 | 220.04 | 16.7 | 2012-10-17 10:00 | -1.3968 | 29.7732 | 33.689 | 190.2668 | 0.22776 | 3554.6823 | 49.3177
2012-10-17 | 10:00 | 2012-10-17 10:00 | 188.87 | 220.04 | 16.7 | 2012-10-17 10:00 | -1.3956 | 29.7744 | 33.69 | 190.2656 | 0.22896 | 3554.6811 | 49.3189
2012-10-17 | 10:00 | 2012-10-17 10:00 | 188.875 | 220.045 | 16.7 | 2012-10-17 10:00 | -1.3957 | 29.7743 | 33.693 | 190.2707 | 0.22386 | 3554.6862 | 49.3138
2012-10-17 | 10:00 | 2012-10-17 10:00 | 188.88 | 220.05 | 16.7 | 2012-10-17 10:00 | -1.396 | 29.774 | 33.695 | 190.276 | 0.21856 | 3554.6915 | 49.3085
2012-10-17 | 10:00 | 2012-10-17 10:00 | 188.866 | 220.036 | 16.7 | 2012-10-17 10:00 | -1.396 | 29.774 | 33.698 | 190.262 | 0.23256 | 3554.6775 | 49.3225
2012-10-17 | 10:00 | 2012-10-17 10:00 | 188.874 | 220.044 | 16.7 | 2012-10-17 10:00 | -1.3954 | 29.7746 | 33.7 | 190.2694 | 0.22516 | 3554.6849 | 49.3151
2012-10-17 | 10:01 | 2012-10-17 10:01 | 188.87 | 220.04 | 16.7 | 2012-10-17 10:01 | -1.3955 | 29.7745 | 33.702 | 190.2655 | 0.22906 | 3554.681 | 49.319
2012-10-17 | 10:01 | 2012-10-17 10:01 | 188.869 | 220.039 | 16.7 | 2012-10-17 10:01 | -1.3951 | 29.7749 | 33.706 | 190.2641 | 0.23046 | 3554.6796 | 49.3204
2012-10-17 | 10:01 | 2012-10-17 10:01 | 188.868 | 220.038 | 16.7 | 2012-10-17 10:01 | -1.3957 | 29.7743 | 33.709 | 190.2637 | 0.23086 | 3554.6792 | 49.3208
2012-10-17 | 10:01 | 2012-10-17 10:01 | 188.871 | 220.041 | 16.701 | 2012-10-17 10:01 | -1.3951 | 29.7749 | 33.711 | 190.2661 | 0.22846 | 3554.6816 | 49.3184
2012-10-17 | 10:01 | 2012-10-17 10:01 | 188.875 | 220.045 | 16.701 | 2012-10-17 10:01 | -1.3941 | 29.7759 | 33.716 | 190.2691 | 0.22546 | 3554.6846 | 49.3154
2012-10-17 | 10:02 | 2012-10-17 10:02 | 188.868 | 220.038 | 16.701 | 2012-10-17 10:02 | -1.3939 | 29.7761 | 33.725 | 190.2619 | 0.23266 | 3554.6774 | 49.3226
2012-10-17 | 10:02 | 2012-10-17 10:02 | 188.875 | 220.045 | 16.701 | 2012-10-17 10:02 | -1.3933 | 29.7767 | 33.731 | 190.2683 | 0.22626 | 3554.6838 | 49.3162
2012-10-17 | 10:02 | 2012-10-17 10:02 | 188.874 | 220.044 | 16.702 | 2012-10-17 10:02 | -1.3944 | 29.7756 | 33.741 | 190.2684 | 0.22616 | 3554.6839 | 49.3161
2012-10-17 | 10:02 | 2012-10-17 10:02 | 188.872 | 220.042 | 16.7 | 2012-10-17 10:02 | -1.3952 | 29.7748 | 33.747 | 190.2672 | 0.22736 | 3554.6827 | 49.3173
2012-10-17 | 10:02 | 2012-10-17 10:02 | 188.882 | 220.052 | 16.7 | 2012-10-17 10:02 | -1.3941 | 29.7759 | 33.754 | 190.2761 | 0.21846 | 3554.6916 | 49.3084
2012-10-17 | 10:02 | 2012-10-17 10:02 | 188.861 | 220.031 | 16.7 | 2012-10-17 10:02 | -1.3948 | 29.7752 | 33.757 | 190.2558 | 0.23876 | 3554.6713 | 49.3287
2012-10-17 | 10:02 | 2012-10-17 10:03 | 188.882 | 220.052 | 16.701 | 2012-10-17 10:03 | -1.3927 | 29.7773 | 33.76 | 190.2747 | 0.21986 | 3554.6902 | 49.3098
2012-10-17 | 10:03 | 2012-10-17 10:03 | 188.877 | 220.047 | 16.7 | 2012-10-17 10:03 | -1.3946 | 29.7754 | 33.762 | 190.2716 | 0.22296 | 3554.6871 | 49.3129
2012-10-17 | 10:03 | 2012-10-17 10:03 | 188.877 | 220.047 | 16.701 | 2012-10-17 10:03 | -1.3929 | 29.7771 | 33.769 | 190.2699 | 0.22466 | 3554.6854 | 49.3146
2012-10-17 | 10:03 | 2012-10-17 10:03 | 188.881 | 220.051 | 16.701 | 2012-10-17 10:03 | -1.3946 | 29.7754 | 33.773 | 190.2756 | 0.21896 | 3554.6911 | 49.3089
2012-10-17 | 10:03 | 2012-10-17 10:03 | 188.875 | 220.045 | 16.701 | 2012-10-17 10:03 | -1.3948 | 29.7752 | 33.779 | 190.2698 | 0.22476 | 3554.6853 | 49.3147
2012-10-17 | 10:03 | 2012-10-17 10:03 | 188.878 | 220.048 | 16.701 | 2012-10-17 10:03 | -1.3921 | 29.7779 | 33.782 | 190.2701 | 0.22446 | 3554.6856 | 49.3144
2012-10-17 | 10:04 | 2012-10-17 10:04 | 188.869 | 220.039 | 16.7 | 2012-10-17 10:04 | -1.3929 | 29.7771 | 33.783 | 190.2619 | 0.23266 | 3554.6774 | 49.3226
2012-10-17 | 10:04 | 2012-10-17 10:04 | 188.87 | 220.04 | 16.701 | 2012-10-17 10:04 | -1.3943 | 29.7757 | 33.783 | 190.2643 | 0.23026 | 3554.6798 | 49.3202
2012-10-17 | 10:04 | 2012-10-17 10:04 | 188.874 | 220.044 | 16.702 | 2012-10-17 10:04 | -1.3938 | 29.7762 | 33.787 | 190.2678 | 0.22676 | 3554.6833 | 49.3167
2012-10-17 | 10:04 | 2012-10-17 10:04 | 188.874 | 220.044 | 16.701 | 2012-10-17 10:04 | -1.3943 | 29.7757 | 33.791 | 190.2683 | 0.22626 | 3554.6838 | 49.3162
2012-10-17 | 10:04 | 2012-10-17 10:04 | 188.879 | 220.049 | 16.7 | 2012-10-17 10:04 | -1.3935 | 29.7765 | 33.797 | 190.2725 | 0.22206 | 3554.688 | 49.312
2012-10-17 | 10:04 | 2012-10-17 10:04 | 188.871 | 220.041 | 16.701 | 2012-10-17 10:04 | -1.3938 | 29.7762 | 33.801 | 190.2648 | 0.22976 | 3554.6803 | 49.3197
2012-10-17 | 10:04 | 2012-10-17 10:04 | 188.873 | 220.043 | 16.701 | 2012-10-17 10:04 | -1.3925 | 29.7775 | 33.802 | 190.2655 | 0.22906 | 3554.681 | 49.319
2012-10-17 | 10:05 | 2012-10-17 10:05 | 188.868 | 220.038 | 16.7 | 2012-10-17 10:05 | -1.3944 | 29.7756 | 33.806 | 190.2624 | 0.23216 | 3554.6779 | 49.3221
2012-10-17 | 10:05 | 2012-10-17 10:05 | 188.872 | 220.042 | 16.701 | 2012-10-17 10:05 | -1.3929 | 29.7771 | 33.813 | 190.2649 | 0.22966 | 3554.6804 | 49.3196
2012-10-17 | 10:05 | 2012-10-17 10:05 | 188.881 | 220.051 | 16.701 | 2012-10-17 10:05 | -1.3934 | 29.7766 | 33.817 | 190.2744 | 0.22016 | 3554.6899 | 49.3101
2012-10-17 | 10:05 | 2012-10-17 10:05 | 188.867 | 220.037 | 16.701 | 2012-10-17 10:05 | -1.3933 | 29.7767 | 33.823 | 190.2603 | 0.23426 | 3554.6758 | 49.3242
2012-10-17 | 10:05 | 2012-10-17 10:05 | 188.868 | 220.038 | 16.702 | 2012-10-17 10:05 | -1.3946 | 29.7754 | 33.825 | 190.2626 | 0.23196 | 3554.6781 | 49.3219
2012-10-17 | 10:06 | 2012-10-17 10:06 | 188.869 | 220.039 | 16.701 | 2012-10-17 10:06 | -1.3947 | 29.7753 | 33.828 | 190.2637 | 0.23086 | 3554.6792 | 49.3208
2012-10-17 | 10:06 | 2012-10-17 10:06 | 188.876 | 220.046 | 16.702 | 2012-10-17 10:06 | -1.3934 | 29.7766 | 33.835 | 190.2694 | 0.22516 | 3554.6849 | 49.3151
2012-10-17 | 10:06 | 2012-10-17 10:06 | 188.868 | 220.038 | 16.702 | 2012-10-17 10:06 | -1.3947 | 29.7753 | 33.839 | 190.2627 | 0.23186 | 3554.6782 | 49.3218
2012-10-17 | 10:06 | 2012-10-17 10:06 | 188.868 | 220.038 | 16.702 | 2012-10-17 10:06 | -1.3946 | 29.7754 | 33.844 | 190.2626 | 0.23196 | 3554.6781 | 49.3219
2012-10-17 | 10:06 | 2012-10-17 10:06 | 188.877 | 220.047 | 16.699 | 2012-10-17 10:06 | -1.3959 | 29.7741 | 33.85 | 190.2729 | 0.22166 | 3554.6884 | 49.3116
2012-10-17 | 10:06 | 2012-10-17 10:06 | 188.868 | 220.038 | 16.701 | 2012-10-17 10:06 | -1.3963 | 29.7737 | 33.853 | 190.2643 | 0.23026 | 3554.6798 | 49.3202
2012-10-17 | 10:06 | 2012-10-17 10:06 | 188.866 | 220.036 | 16.701 | 2012-10-17 10:06 | -1.3973 | 29.7727 | 33.86 | 190.2633 | 0.23126 | 3554.6788 | 49.3212
2012-10-17 | 10:07 | 2012-10-17 10:07 | 188.867 | 220.037 | 16.701 | 2012-10-17 10:07 | -1.3963 | 29.7737 | 33.863 | 190.2633 | 0.23126 | 3554.6788 | 49.3212
2012-10-17 | 10:07 | 2012-10-17 10:07 | 188.876 | 220.046 | 16.701 | 2012-10-17 10:07 | -1.3954 | 29.7746 | 33.864 | 190.2714 | 0.22316 | 3554.6869 | 49.3131
2012-10-17 | 10:07 | 2012-10-17 10:07 | 188.863 | 220.033 | 16.701 | 2012-10-17 10:07 | -1.3951 | 29.7749 | 33.863 | 190.2581 | 0.23646 | 3554.6736 | 49.3264
2012-10-17 | 10:07 | 2012-10-17 10:07 | 188.872 | 220.042 | 16.702 | 2012-10-17 10:07 | -1.3965 | 29.7735 | 33.864 | 190.2685 | 0.22606 | 3554.684 | 49.316
2012-10-17 | 10:07 | 2012-10-17 10:07 | 188.869 | 220.039 | 16.701 | 2012-10-17 10:07 | -1.3946 | 29.7754 | 33.86 | 190.2636 | 0.23096 | 3554.6791 | 49.3209
2012-10-17 | 10:08 | 2012-10-17 10:08 | 188.872 | 220.042 | 16.701 | 2012-10-17 10:08 | -1.3971 | 29.7729 | 33.857 | 190.2691 | 0.22546 | 3554.6846 | 49.3154
2012-10-17 | 10:08 | 2012-10-17 10:08 | 188.87 | 220.04 | 16.7 | 2012-10-17 10:08 | -1.3959 | 29.7741 | 33.852 | 190.2659 | 0.22866 | 3554.6814 | 49.3186
2012-10-17 | 10:08 | 2012-10-17 10:08 | 188.872 | 220.042 | 16.701 | 2012-10-17 10:08 | -1.3953 | 29.7747 | 33.851 | 190.2673 | 0.22726 | 3554.6828 | 49.3172
2012-10-17 | 10:08 | 2012-10-17 10:08 | 188.865 | 220.035 | 16.701 | 2012-10-17 10:08 | -1.3967 | 29.7733 | 33.851 | 190.2617 | 0.23286 | 3554.6772 | 49.3228
2012-10-17 | 10:08 | 2012-10-17 10:08 | 188.869 | 220.039 | 16.7 | 2012-10-17 10:08 | -1.3963 | 29.7737 | 33.852 | 190.2653 | 0.22926 | 3554.6808 | 49.3192
2012-10-17 | 10:08 | 2012-10-17 10:08 | 188.864 | 220.034 | 16.701 | 2012-10-17 10:08 | -1.3979 | 29.7721 | 33.852 | 190.2619 | 0.23266 | 3554.6774 | 49.3226
2012-10-17 | 10:09 | 2012-10-17 10:08 | 188.87 | 220.04 | 16.701 | 2012-10-17 10:08 | -1.3974 | 29.7726 | 33.855 | 190.2674 | 0.22716 | 3554.6829 | 49.3171
2012-10-17 | 10:09 | 2012-10-17 10:09 | 188.869 | 220.039 | 16.702 | 2012-10-17 10:09 | -1.3963 | 29.7737 | 33.855 | 190.2653 | 0.22926 | 3554.6808 | 49.3192
2012-10-17 | 10:09 | 2012-10-17 10:09 | 188.866 | 220.036 | 16.7 | 2012-10-17 10:09 | -1.3963 | 29.7737 | 33.856 | 190.2623 | 0.23226 | 3554.6778 | 49.3222
2012-10-17 | 10:09 | 2012-10-17 10:09 | 188.879 | 220.049 | 16.701 | 2012-10-17 10:09 | -1.3954 | 29.7746 | 33.855 | 190.2744 | 0.22016 | 3554.6899 | 49.3101
2012-10-17 | 10:09 | 2012-10-17 10:09 | 188.863 | 220.033 | 16.701 | 2012-10-17 10:09 | -1.3952 | 29.7748 | 33.854 | 190.2582 | 0.23636 | 3554.6737 | 49.3263
2012-10-17 | 10:09 | 2012-10-17 10:09 | 188.872 | 220.042 | 16.701 | 2012-10-17 10:09 | -1.3927 | 29.7773 | 33.852 | 190.2647 | 0.22986 | 3554.6802 | 49.3198
2012-10-17 | 10:10 | 2012-10-17 10:10 | 188.879 | 220.049 | 16.701 | 2012-10-17 10:10 | -1.3947 | 29.7753 | 33.849 | 190.2737 | 0.22086 | 3554.6892 | 49.3108
2012-10-17 | 10:10 | 2012-10-17 10:10 | 188.865 | 220.035 | 16.701 | 2012-10-17 10:10 | -1.3946 | 29.7754 | 33.843 | 190.2596 | 0.23496 | 3554.6751 | 49.3249
2012-10-17 | 10:10 | 2012-10-17 10:10 | 188.867 | 220.037 | 16.702 | 2012-10-17 10:10 | -1.395 | 29.775 | 33.838 | 190.262 | 0.23256 | 3554.6775 | 49.3225
2012-10-17 | 10:10 | 2012-10-17 10:10 | 188.87 | 220.04 | 16.701 | 2012-10-17 10:10 | -1.395 | 29.775 | 33.834 | 190.265 | 0.22956 | 3554.6805 | 49.3195
2012-10-17 | 10:10 | 2012-10-17 10:10 | 188.873 | 220.043 | 16.701 | 2012-10-17 10:10 | -1.3952 | 29.7748 | 33.828 | 190.2682 | 0.22636 | 3554.6837 | 49.3163
2012-10-17 | 10:10 | 2012-10-17 10:10 | 188.874 | 220.044 | 16.702 | 2012-10-17 10:10 | -1.3967 | 29.7733 | 33.822 | 190.2707 | 0.22386 | 3554.6862 | 49.3138
2012-10-17 | 10:11 | 2012-10-17 10:10 | 188.872 | 220.042 | 16.701 | 2012-10-17 10:10 | -1.3953 | 29.7747 | 33.818 | 190.2673 | 0.22726 | 3554.6828 | 49.3172
2012-10-17 | 10:11 | 2012-10-17 10:11 | 188.87 | 220.04 | 16.701 | 2012-10-17 10:11 | -1.3943 | 29.7757 | 33.815 | 190.2643 | 0.23026 | 3554.6798 | 49.3202
2012-10-17 | 10:11 | 2012-10-17 10:11 | 188.874 | 220.044 | 16.702 | 2012-10-17 10:11 | -1.3935 | 29.7765 | 33.81 | 190.2675 | 0.22706 | 3554.683 | 49.317
2012-10-17 | 10:11 | 2012-10-17 10:11 | 188.874 | 220.044 | 16.702 | 2012-10-17 10:11 | -1.3945 | 29.7755 | 33.809 | 190.2685 | 0.22606 | 3554.684 | 49.316
2012-10-17 | 10:11 | 2012-10-17 10:11 | 188.873 | 220.043 | 16.701 | 2012-10-17 10:11 | -1.3946 | 29.7754 | 33.805 | 190.2676 | 0.22696 | 3554.6831 | 49.3169
2012-10-17 | 10:11 | 2012-10-17 10:11 | 188.878 | 220.048 | 16.701 | 2012-10-17 10:11 | -1.3949 | 29.7751 | 33.8 | 190.2729 | 0.22166 | 3554.6884 | 49.3116
2012-10-17 | 10:12 | 2012-10-17 10:12 | 188.875 | 220.045 | 16.701 | 2012-10-17 10:12 | -1.3942 | 29.7758 | 33.795 | 190.2692 | 0.22536 | 3554.6847 | 49.3153
2012-10-17 | 10:12 | 2012-10-17 10:12 | 188.867 | 220.037 | 16.701 | 2012-10-17 10:12 | -1.3938 | 29.7762 | 33.793 | 190.2608 | 0.23376 | 3554.6763 | 49.3237
2012-10-17 | 10:12 | 2012-10-17 10:12 | 188.87 | 220.04 | 16.701 | 2012-10-17 10:12 | -1.3937 | 29.7763 | 33.788 | 190.2637 | 0.23086 | 3554.6792 | 49.3208
2012-10-17 | 10:12 | 2012-10-17 10:12 | 188.86 | 220.03 | 16.701 | 2012-10-17 10:12 | -1.3951 | 29.7749 | 33.785 | 190.2551 | 0.23946 | 3554.6706 | 49.3294
2012-10-17 | 10:12 | 2012-10-17 10:12 | 188.875 | 220.045 | 16.702 | 2012-10-17 10:12 | -1.394 | 29.776 | 33.781 | 190.269 | 0.22556 | 3554.6845 | 49.3155
2012-10-17 | 10:12 | 2012-10-17 10:12 | 188.864 | 220.034 | 16.701 | 2012-10-17 10:12 | -1.3945 | 29.7755 | 33.778 | 190.2585 | 0.23606 | 3554.674 | 49.326
2012-10-17 | 10:13 | 2012-10-17 10:12 | 188.871 | 220.041 | 16.701 | 2012-10-17 10:12 | -1.394 | 29.776 | 33.772 | 190.265 | 0.22956 | 3554.6805 | 49.3195
2012-10-17 | 10:13 | 2012-10-17 10:13 | 188.871 | 220.041 | 16.702 | 2012-10-17 10:13 | -1.3946 | 29.7754 | 33.767 | 190.2656 | 0.22896 | 3554.6811 | 49.3189
2012-10-17 | 10:13 | 2012-10-17 10:13 | 188.866 | 220.036 | 16.701 | 2012-10-17 10:13 | -1.3932 | 29.7768 | 33.758 | 190.2592 | 0.23536 | 3554.6747 | 49.3253
2012-10-17 | 10:13 | 2012-10-17 10:13 | 188.876 | 220.046 | 16.702 | 2012-10-17 10:13 | -1.3937 | 29.7763 | 33.751 | 190.2697 | 0.22486 | 3554.6852 | 49.3148
2012-10-17 | 10:13 | 2012-10-17 10:13 | 188.868 | 220.038 | 16.701 | 2012-10-17 10:13 | -1.3936 | 29.7764 | 33.743 | 190.2616 | 0.23296 | 3554.6771 | 49.3229
2012-10-17 | 10:13 | 2012-10-17 10:13 | 188.868 | 220.038 | 16.701 | 2012-10-17 10:13 | -1.3942 | 29.7758 | 33.732 | 190.2622 | 0.23236 | 3554.6777 | 49.3223
2012-10-17 | 10:14 | 2012-10-17 10:14 | 188.86 | 220.03 | 16.701 | 2012-10-17 10:14 | -1.3947 | 29.7753 | 33.722 | 190.2547 | 0.23986 | 3554.6702 | 49.3298
2012-10-17 | 10:14 | 2012-10-17 10:14 | 188.875 | 220.045 | 16.702 | 2012-10-17 10:14 | -1.394 | 29.776 | 33.714 | 190.269 | 0.22556 | 3554.6845 | 49.3155
2012-10-17 | 10:14 | 2012-10-17 10:14 | 188.866 | 220.036 | 16.702 | 2012-10-17 10:14 | -1.3911 | 29.7789 | 33.703 | 190.2571 | 0.23746 | 3554.6726 | 49.3274
2012-10-17 | 10:14 | 2012-10-17 10:14 | 188.868 | 220.038 | 16.701 | 2012-10-17 10:14 | -1.3914 | 29.7786 | 33.693 | 190.2594 | 0.23516 | 3554.6749 | 49.3251
2012-10-17 | 10:14 | 2012-10-17 10:14 | 188.87 | 220.04 | 16.702 | 2012-10-17 10:14 | -1.3968 | 29.7732 | 33.679 | 190.2668 | 0.22776 | 3554.6823 | 49.3177
2012-10-17 | 10:14 | 2012-10-17 10:14 | 188.868 | 220.038 | 16.702 | 2012-10-17 10:14 | -1.3961 | 29.7739 | 33.667 | 190.2641 | 0.23046 | 3554.6796 | 49.3204
2012-10-17 | 10:14 | 2012-10-17 10:14 | 188.874 | 220.044 | 16.702 | 2012-10-17 10:14 | -1.3944 | 29.7756 | 33.656 | 190.2684 | 0.22616 | 3554.6839 | 49.3161
2012-10-17 | 10:15 | 2012-10-17 10:15 | 188.866 | 220.036 | 16.699 | 2012-10-17 10:15 | -1.3947 | 29.7753 | 33.645 | 190.2607 | 0.23386 | 3554.6762 | 49.3238
2012-10-17 | 10:15 | 2012-10-17 10:15 | 188.867 | 220.037 | 16.702 | 2012-10-17 10:15 | -1.3947 | 29.7753 | 33.632 | 190.2617 | 0.23286 | 3554.6772 | 49.3228
2012-10-17 | 10:15 | 2012-10-17 10:15 | 188.867 | 220.037 | 16.701 | 2012-10-17 10:15 | -1.3953 | 29.7747 | 33.619 | 190.2623 | 0.23226 | 3554.6778 | 49.3222
2012-10-17 | 10:15 | 2012-10-17 10:15 | 188.867 | 220.037 | 16.702 | 2012-10-17 10:15 | -1.3941 | 29.7759 | 33.609 | 190.2611 | 0.23346 | 3554.6766 | 49.3234
2012-10-17 | 10:15 | 2012-10-17 10:15 | 188.87 | 220.04 | 16.701 | 2012-10-17 10:15 | -1.3947 | 29.7753 | 33.6 | 190.2647 | 0.22986 | 3554.6802 | 49.3198
2012-10-17 | 10:16 | 2012-10-17 10:16 | 188.865 | 220.035 | 16.701 | 2012-10-17 10:16 | -1.3938 | 29.7762 | 33.593 | 190.2588 | 0.23576 | 3554.6743 | 49.3257
2012-10-17 | 10:16 | 2012-10-17 10:16 | 188.87 | 220.04 | 16.701 | 2012-10-17 10:16 | -1.3946 | 29.7754 | 33.586 | 190.2646 | 0.22996 | 3554.6801 | 49.3199
2012-10-17 | 10:16 | 2012-10-17 10:16 | 188.871 | 220.041 | 16.701 | 2012-10-17 10:16 | -1.3945 | 29.7755 | 33.581 | 190.2655 | 0.22906 | 3554.681 | 49.319
2012-10-17 | 10:16 | 2012-10-17 10:16 | 188.874 | 220.044 | 16.702 | 2012-10-17 10:16 | -1.3952 | 29.7748 | 33.575 | 190.2692 | 0.22536 | 3554.6847 | 49.3153
2012-10-17 | 10:16 | 2012-10-17 10:16 | 188.869 | 220.039 | 16.702 | 2012-10-17 10:16 | -1.3955 | 29.7745 | 33.57 | 190.2645 | 0.23006 | 3554.68 | 49.32
2012-10-17 | 10:16 | 2012-10-17 10:16 | 188.87 | 220.04 | 16.701 | 2012-10-17 10:16 | -1.3924 | 29.7776 | 33.566 | 190.2624 | 0.23216 | 3554.6779 | 49.3221
2012-10-17 | 10:16 | 2012-10-17 10:16 | 188.864 | 220.034 | 16.702 | 2012-10-17 10:16 | -1.3955 | 29.7745 | 33.563 | 190.2595 | 0.23506 | 3554.675 | 49.325
2012-10-17 | 10:17 | 2012-10-17 10:17 | 188.87 | 220.04 | 16.702 | 2012-10-17 10:17 | -1.3939 | 29.7761 | 33.558 | 190.2639 | 0.23066 | 3554.6794 | 49.3206
2012-10-17 | 10:17 | 2012-10-17 10:17 | 188.869 | 220.039 | 16.702 | 2012-10-17 10:17 | -1.3941 | 29.7759 | 33.554 | 190.2631 | 0.23146 | 3554.6786 | 49.3214
2012-10-17 | 10:17 | 2012-10-17 10:17 | 188.874 | 220.044 | 16.701 | 2012-10-17 10:17 | -1.3956 | 29.7744 | 33.548 | 190.2696 | 0.22496 | 3554.6851 | 49.3149
2012-10-17 | 10:17 | 2012-10-17 10:17 | 188.868 | 220.038 | 16.702 | 2012-10-17 10:17 | -1.3948 | 29.7752 | 33.544 | 190.2628 | 0.23176 | 3554.6783 | 49.3217
2012-10-17 | 10:17 | 2012-10-17 10:17 | 188.877 | 220.047 | 16.702 | 2012-10-17 10:17 | -1.3953 | 29.7747 | 33.538 | 190.2723 | 0.22226 | 3554.6878 | 49.3122
2012-10-17 | 10:18 | 2012-10-17 10:18 | 188.869 | 220.039 | 16.702 | 2012-10-17 10:18 | -1.3953 | 29.7747 | 33.539 | 190.2643 | 0.23026 | 3554.6798 | 49.3202
2012-10-17 | 10:18 | 2012-10-17 10:18 | 188.862 | 220.032 | 16.701 | 2012-10-17 10:18 | -1.3941 | 29.7759 | 33.537 | 190.2561 | 0.23846 | 3554.6716 | 49.3284
2012-10-17 | 10:18 | 2012-10-17 10:18 | 188.876 | 220.046 | 16.702 | 2012-10-17 10:18 | -1.3926 | 29.7774 | 33.536 | 190.2686 | 0.22596 | 3554.6841 | 49.3159
2012-10-17 | 10:18 | 2012-10-17 10:18 | 188.861 | 220.031 | 16.701 | 2012-10-17 10:18 | -1.3946 | 29.7754 | 33.537 | 190.2556 | 0.23896 | 3554.6711 | 49.3289
2012-10-17 | 10:18 | 2012-10-17 10:18 | 188.867 | 220.037 | 16.702 | 2012-10-17 10:18 | -1.3936 | 29.7764 | 33.534 | 190.2606 | 0.23396 | 3554.6761 | 49.3239
2012-10-17 | 10:18 | 2012-10-17 10:18 | 188.868 | 220.038 | 16.702 | 2012-10-17 10:18 | -1.393 | 29.777 | 33.536 | 190.261 | 0.23356 | 3554.6765 | 49.3235
2012-10-17 | 10:18 | 2012-10-17 10:19 | 188.864 | 220.034 | 16.702 | 2012-10-17 10:19 | -1.3973 | 29.7727 | 33.535 | 190.2613 | 0.23326 | 3554.6768 | 49.3232
2012-10-17 | 10:19 | 2012-10-17 10:19 | 188.858 | 220.028 | 16.701 | 2012-10-17 10:19 | -1.3958 | 29.7742 | 33.537 | 190.2538 | 0.24076 | 3554.6693 | 49.3307
2012-10-17 | 10:19 | 2012-10-17 10:19 | 188.867 | 220.037 | 16.701 | 2012-10-17 10:19 | -1.3915 | 29.7785 | 33.537 | 190.2585 | 0.23606 | 3554.674 | 49.326
2012-10-17 | 10:19 | 2012-10-17 10:19 | 188.864 | 220.034 | 16.702 | 2012-10-17 10:19 | -1.3945 | 29.7755 | 33.534 | 190.2585 | 0.23606 | 3554.674 | 49.326
2012-10-17 | 10:19 | 2012-10-17 10:19 | 188.868 | 220.038 | 16.701 | 2012-10-17 10:19 | -1.3952 | 29.7748 | 33.531 | 190.2632 | 0.23136 | 3554.6787 | 49.3213
2012-10-17 | 10:19 | 2012-10-17 10:19 | 188.869 | 220.039 | 16.702 | 2012-10-17 10:19 | -1.3932 | 29.7768 | 33.528 | 190.2622 | 0.23236 | 3554.6777 | 49.3223
2012-10-17 | 10:20 | 2012-10-17 10:20 | 188.869 | 220.039 | 16.702 | 2012-10-17 10:20 | -1.3938 | 29.7762 | 33.527 | 190.2628 | 0.23176 | 3554.6783 | 49.3217
2012-10-17 | 10:20 | 2012-10-17 10:20 | 188.867 | 220.037 | 16.702 | 2012-10-17 10:20 | -1.393 | 29.777 | 33.527 | 190.26 | 0.23456 | 3554.6755 | 49.3245
2012-10-17 | 10:20 | 2012-10-17 10:20 | 188.871 | 220.041 | 16.702 | 2012-10-17 10:20 | -1.3947 | 29.7753 | 33.525 | 190.2657 | 0.22886 | 3554.6812 | 49.3188
2012-10-17 | 10:20 | 2012-10-17 10:20 | 188.862 | 220.032 | 16.702 | 2012-10-17 10:20 | -1.3958 | 29.7742 | 33.522 | 190.2578 | 0.23676 | 3554.6733 | 49.3267
2012-10-17 | 10:20 | 2012-10-17 10:20 | 188.867 | 220.037 | 16.701 | 2012-10-17 10:20 | -1.3957 | 29.7743 | 33.518 | 190.2627 | 0.23186 | 3554.6782 | 49.3218
2012-10-17 | 10:20 | 2012-10-17 10:20 | 188.87 | 220.04 | 16.701 | 2012-10-17 10:20 | -1.3961 | 29.7739 | 33.517 | 190.2661 | 0.22846 | 3554.6816 | 49.3184
2012-10-17 | 10:20 | 2012-10-17 10:20 | 188.864 | 220.034 | 16.701 | 2012-10-17 10:20 | -1.3958 | 29.7742 | 33.513 | 190.2598 | 0.23476 | 3554.6753 | 49.3247
2012-10-17 | 10:21 | 2012-10-17 10:21 | 188.864 | 220.034 | 16.702 | 2012-10-17 10:21 | -1.3969 | 29.7731 | 33.509 | 190.2609 | 0.23366 | 3554.6764 | 49.3236
2012-10-17 | 10:21 | 2012-10-17 10:21 | 188.864 | 220.034 | 16.702 | 2012-10-17 10:21 | -1.3958 | 29.7742 | 33.502 | 190.2598 | 0.23476 | 3554.6753 | 49.3247
2012-10-17 | 10:21 | 2012-10-17 10:21 | 188.86 | 220.03 | 16.702 | 2012-10-17 10:21 | -1.3954 | 29.7746 | 33.503 | 190.2554 | 0.23916 | 3554.6709 | 49.3291
2012-10-17 | 10:21 | 2012-10-17 10:21 | 188.872 | 220.042 | 16.702 | 2012-10-17 10:21 | -1.3953 | 29.7747 | 33.499 | 190.2673 | 0.22726 | 3554.6828 | 49.3172
2012-10-17 | 10:21 | 2012-10-17 10:21 | 188.862 | 220.032 | 16.701 | 2012-10-17 10:21 | -1.3955 | 29.7745 | 33.498 | 190.2575 | 0.23706 | 3554.673 | 49.327
2012-10-17 | 10:22 | 2012-10-17 10:22 | 188.867 | 220.037 | 16.701 | 2012-10-17 10:22 | -1.3943 | 29.7757 | 33.495 | 190.2613 | 0.23326 | 3554.6768 | 49.3232
2012-10-17 | 10:22 | 2012-10-17 10:22 | 188.868 | 220.038 | 16.702 | 2012-10-17 10:22 | -1.3935 | 29.7765 | 33.496 | 190.2615 | 0.23306 | 3554.677 | 49.323
2012-10-17 | 10:22 | 2012-10-17 10:22 | 188.868 | 220.038 | 16.701 | 2012-10-17 10:22 | -1.3958 | 29.7742 | 33.492 | 190.2638 | 0.23076 | 3554.6793 | 49.3207
2012-10-17 | 10:22 | 2012-10-17 10:22 | 188.866 | 220.036 | 16.701 | 2012-10-17 10:22 | -1.3959 | 29.7741 | 33.492 | 190.2619 | 0.23266 | 3554.6774 | 49.3226
2012-10-17 | 10:22 | 2012-10-17 10:22 | 188.872 | 220.042 | 16.702 | 2012-10-17 10:22 | -1.3966 | 29.7734 | 33.49 | 190.2686 | 0.22596 | 3554.6841 | 49.3159
2012-10-17 | 10:22 | 2012-10-17 10:22 | 188.866 | 220.036 | 16.702 | 2012-10-17 10:22 | -1.3964 | 29.7736 | 33.489 | 190.2624 | 0.23216 | 3554.6779 | 49.3221
2012-10-17 | 10:22 | 2012-10-17 10:22 | 188.863 | 220.033 | 16.701 | 2012-10-17 10:22 | -1.3972 | 29.7728 | 33.488 | 190.2602 | 0.23436 | 3554.6757 | 49.3243
2012-10-17 | 10:23 | 2012-10-17 10:23 | 188.868 | 220.038 | 16.702 | 2012-10-17 10:23 | -1.3982 | 29.7718 | 33.487 | 190.2662 | 0.22836 | 3554.6817 | 49.3183
2012-10-17 | 10:23 | 2012-10-17 10:23 | 188.859 | 220.029 | 16.702 | 2012-10-17 10:23 | -1.3972 | 29.7728 | 33.487 | 190.2562 | 0.23836 | 3554.6717 | 49.3283
2012-10-17 | 10:23 | 2012-10-17 10:23 | 188.871 | 220.041 | 16.701 | 2012-10-17 10:23 | -1.3984 | 29.7716 | 33.487 | 190.2694 | 0.22516 | 3554.6849 | 49.3151
2012-10-17 | 10:23 | 2012-10-17 10:23 | 188.868 | 220.038 | 16.702 | 2012-10-17 10:23 | -1.3961 | 29.7739 | 33.484 | 190.2641 | 0.23046 | 3554.6796 | 49.3204
2012-10-17 | 10:23 | 2012-10-17 10:23 | 188.868 | 220.038 | 16.702 | 2012-10-17 10:23 | -1.3974 | 29.7726 | 33.482 | 190.2654 | 0.22916 | 3554.6809 | 49.3191
2012-10-17 | 10:24 | 2012-10-17 10:24 | 188.875 | 220.045 | 16.702 | 2012-10-17 10:24 | -1.3971 | 29.7729 | 33.479 | 190.2721 | 0.22246 | 3554.6876 | 49.3124
2012-10-17 | 10:24 | 2012-10-17 10:24 | 188.87 | 220.04 | 16.702 | 2012-10-17 10:24 | -1.3948 | 29.7752 | 33.476 | 190.2648 | 0.22976 | 3554.6803 | 49.3197
2012-10-17 | 10:24 | 2012-10-17 10:24 | 188.875 | 220.045 | 16.701 | 2012-10-17 10:24 | -1.3954 | 29.7746 | 33.471 | 190.2704 | 0.22416 | 3554.6859 | 49.3141
2012-10-17 | 10:24 | 2012-10-17 10:24 | 188.873 | 220.043 | 16.702 | 2012-10-17 10:24 | -1.3963 | 29.7737 | 33.47 | 190.2693 | 0.22526 | 3554.6848 | 49.3152
2012-10-17 | 10:24 | 2012-10-17 10:24 | 188.862 | 220.032 | 16.702 | 2012-10-17 10:24 | -1.3934 | 29.7766 | 33.467 | 190.2554 | 0.23916 | 3554.6709 | 49.3291
2012-10-17 | 10:24 | 2012-10-17 10:24 | 188.867 | 220.037 | 16.701 | 2012-10-17 10:24 | -1.3941 | 29.7759 | 33.461 | 190.2611 | 0.23346 | 3554.6766 | 49.3234
2012-10-17 | 10:24 | 2012-10-17 10:24 | 188.863 | 220.033 | 16.701 | 2012-10-17 10:24 | -1.3949 | 29.7751 | 33.458 | 190.2579 | 0.23666 | 3554.6734 | 49.3266
2012-10-17 | 10:25 | 2012-10-17 10:25 | 188.867 | 220.037 | 16.702 | 2012-10-17 10:25 | -1.3946 | 29.7754 | 33.454 | 190.2616 | 0.23296 | 3554.6771 | 49.3229
2012-10-17 | 10:25 | 2012-10-17 10:25 | 188.878 | 220.048 | 16.702 | 2012-10-17 10:25 | -1.394 | 29.776 | 33.45 | 190.272 | 0.22256 | 3554.6875 | 49.3125
2012-10-17 | 10:25 | 2012-10-17 10:25 | 188.866 | 220.036 | 16.701 | 2012-10-17 10:25 | -1.3954 | 29.7746 | 33.447 | 190.2614 | 0.23316 | 3554.6769 | 49.3231
2012-10-17 | 10:25 | 2012-10-17 10:25 | 188.862 | 220.032 | 16.702 | 2012-10-17 10:25 | -1.3952 | 29.7748 | 33.445 | 190.2572 | 0.23736 | 3554.6727 | 49.3273
2012-10-17 | 10:25 | 2012-10-17 10:25 | 188.87 | 220.04 | 16.702 | 2012-10-17 10:25 | -1.3957 | 29.7743 | 33.442 | 190.2657 | 0.22886 | 3554.6812 | 49.3188
2012-10-17 | 10:26 | 2012-10-17 10:25 | 188.866 | 220.036 | 16.702 | 2012-10-17 10:25 | -1.3937 | 29.7763 | 33.44 | 190.2597 | 0.23486 | 3554.6752 | 49.3248
2012-10-17 | 10:26 | 2012-10-17 10:26 | 188.869 | 220.039 | 16.701 | 2012-10-17 10:26 | -1.3966 | 29.7734 | 33.438 | 190.2656 | 0.22896 | 3554.6811 | 49.3189
2012-10-17 | 10:26 | 2012-10-17 10:26 | 188.87 | 220.04 | 16.702 | 2012-10-17 10:26 | -1.3933 | 29.7767 | 33.441 | 190.2633 | 0.23126 | 3554.6788 | 49.3212
2012-10-17 | 10:26 | 2012-10-17 10:26 | 188.866 | 220.036 | 16.702 | 2012-10-17 10:26 | -1.3943 | 29.7757 | 33.44 | 190.2603 | 0.23426 | 3554.6758 | 49.3242
2012-10-17 | 10:26 | 2012-10-17 10:26 | 188.868 | 220.038 | 16.701 | 2012-10-17 10:26 | -1.3933 | 29.7767 | 33.44 | 190.2613 | 0.23326 | 3554.6768 | 49.3232
2012-10-17 | 10:26 | 2012-10-17 10:26 | 188.864 | 220.034 | 16.702 | 2012-10-17 10:26 | -1.3947 | 29.7753 | 33.441 | 190.2587 | 0.23586 | 3554.6742 | 49.3258
2012-10-17 | 10:26 | 2012-10-17 10:26 | 188.863 | 220.033 | 16.702 | 2012-10-17 10:26 | -1.3926 | 29.7774 | 33.44 | 190.2556 | 0.23896 | 3554.6711 | 49.3289
2012-10-17 | 10:27 | 2012-10-17 10:27 | 188.867 | 220.037 | 16.702 | 2012-10-17 10:27 | -1.3936 | 29.7764 | 33.435 | 190.2606 | 0.23396 | 3554.6761 | 49.3239
2012-10-17 | 10:27 | 2012-10-17 10:27 | 188.869 | 220.039 | 16.702 | 2012-10-17 10:27 | -1.3969 | 29.7731 | 33.434 | 190.2659 | 0.22866 | 3554.6814 | 49.3186
2012-10-17 | 10:27 | 2012-10-17 10:27 | 188.866 | 220.036 | 16.702 | 2012-10-17 10:27 | -1.3959 | 29.7741 | 33.431 | 190.2619 | 0.23266 | 3554.6774 | 49.3226
2012-10-17 | 10:27 | 2012-10-17 10:27 | 188.86 | 220.03 | 16.702 | 2012-10-17 10:27 | -1.3958 | 29.7742 | 33.429 | 190.2558 | 0.23876 | 3554.6713 | 49.3287
2012-10-17 | 10:27 | 2012-10-17 10:27 | 188.868 | 220.038 | 16.702 | 2012-10-17 10:27 | -1.3963 | 29.7737 | 33.429 | 190.2643 | 0.23026 | 3554.6798 | 49.3202
2012-10-17 | 10:28 | 2012-10-17 10:28 | 188.861 | 220.031 | 16.702 | 2012-10-17 10:28 | -1.397 | 29.773 | 33.43 | 190.258 | 0.23656 | 3554.6735 | 49.3265
2012-10-17 | 10:28 | 2012-10-17 10:28 | 188.871 | 220.041 | 16.702 | 2012-10-17 10:28 | -1.3944 | 29.7756 | 33.427 | 190.2654 | 0.22916 | 3554.6809 | 49.3191
2012-10-17 | 10:28 | 2012-10-17 10:28 | 188.868 | 220.038 | 16.702 | 2012-10-17 10:28 | -1.3952 | 29.7748 | 33.428 | 190.2632 | 0.23136 | 3554.6787 | 49.3213
2012-10-17 | 10:28 | 2012-10-17 10:28 | 188.872 | 220.042 | 16.702 | 2012-10-17 10:28 | -1.3974 | 29.7726 | 33.427 | 190.2694 | 0.22516 | 3554.6849 | 49.3151
2012-10-17 | 10:28 | 2012-10-17 10:28 | 188.871 | 220.041 | 16.702 | 2012-10-17 10:28 | -1.3941 | 29.7759 | 33.425 | 190.2651 | 0.22946 | 3554.6806 | 49.3194
2012-10-17 | 10:28 | 2012-10-17 10:28 | 188.87 | 220.04 | 16.702 | 2012-10-17 10:28 | -1.3941 | 29.7759 | 33.424 | 190.2641 | 0.23046 | 3554.6796 | 49.3204
2012-10-17 | 10:28 | 2012-10-17 10:28 | 188.873 | 220.043 | 16.702 | 2012-10-17 10:28 | -1.3924 | 29.7776 | 33.418 | 190.2654 | 0.22916 | 3554.6809 | 49.3191
2012-10-17 | 10:29 | 2012-10-17 10:29 | 188.872 | 220.042 | 16.702 | 2012-10-17 10:29 | -1.3958 | 29.7742 | 33.414 | 190.2678 | 0.22676 | 3554.6833 | 49.3167
2012-10-17 | 10:29 | 2012-10-17 10:29 | 188.865 | 220.035 | 16.702 | 2012-10-17 10:29 | -1.3937 | 29.7763 | 33.406 | 190.2587 | 0.23586 | 3554.6742 | 49.3258
2012-10-17 | 10:29 | 2012-10-17 10:29 | 188.871 | 220.041 | 16.702 | 2012-10-17 10:29 | -1.3948 | 29.7752 | 33.401 | 190.2658 | 0.22876 | 3554.6813 | 49.3187
2012-10-17 | 10:29 | 2012-10-17 10:29 | 188.86 | 220.03 | 16.702 | 2012-10-17 10:29 | -1.3963 | 29.7737 | 33.396 | 190.2563 | 0.23826 | 3554.6718 | 49.3282
2012-10-17 | 10:29 | 2012-10-17 10:29 | 188.866 | 220.036 | 16.703 | 2012-10-17 10:29 | -1.3961 | 29.7739 | 33.39 | 190.2621 | 0.23246 | 3554.6776 | 49.3224
2012-10-17 | 10:30 | 2012-10-17 10:30 | 188.876 | 220.046 | 16.702 | 2012-10-17 10:30 | -1.3954 | 29.7746 | 33.385 | 190.2714 | 0.22316 | 3554.6869 | 49.3131
2012-10-17 | 10:30 | 2012-10-17 10:30 | 188.868 | 220.038 | 16.702 | 2012-10-17 10:30 | -1.3962 | 29.7738 | 33.382 | 190.2642 | 0.23036 | 3554.6797 | 49.3203
2012-10-17 | 10:30 | 2012-10-17 10:30 | 188.868 | 220.038 | 16.702 | 2012-10-17 10:30 | -1.3939 | 29.7761 | 33.38 | 190.2619 | 0.23266 | 3554.6774 | 49.3226
2012-10-17 | 10:30 | 2012-10-17 10:30 | 188.874 | 220.044 | 16.702 | 2012-10-17 10:30 | -1.3954 | 29.7746 | 33.378 | 190.2694 | 0.22516 | 3554.6849 | 49.3151
2012-10-17 | 10:30 | 2012-10-17 10:30 | 188.859 | 220.029 | 16.702 | 2012-10-17 10:30 | -1.3955 | 29.7745 | 33.375 | 190.2545 | 0.24006 | 3554.67 | 49.33
2012-10-17 | 10:30 | 2012-10-17 10:30 | 188.863 | 220.033 | 16.702 | 2012-10-17 10:30 | -1.3952 | 29.7748 | 33.375 | 190.2582 | 0.23636 | 3554.6737 | 49.3263
2012-10-17 | 10:30 | 2012-10-17 10:30 | 188.867 | 220.037 | 16.701 | 2012-10-17 10:30 | -1.3954 | 29.7746 | 33.375 | 190.2624 | 0.23216 | 3554.6779 | 49.3221
2012-10-17 | 10:31 | 2012-10-17 10:31 | 188.868 | 220.038 | 16.702 | 2012-10-17 10:31 | -1.3948 | 29.7752 | 33.377 | 190.2628 | 0.23176 | 3554.6783 | 49.3217
2012-10-17 | 10:31 | 2012-10-17 10:31 | 188.861 | 220.031 | 16.702 | 2012-10-17 10:31 | -1.396 | 29.774 | 33.378 | 190.257 | 0.23756 | 3554.6725 | 49.3275
2012-10-17 | 10:31 | 2012-10-17 10:31 | 188.862 | 220.032 | 16.702 | 2012-10-17 10:31 | -1.3964 | 29.7736 | 33.378 | 190.2584 | 0.23616 | 3554.6739 | 49.3261
2012-10-17 | 10:31 | 2012-10-17 10:31 | 188.871 | 220.041 | 16.702 | 2012-10-17 10:31 | -1.3949 | 29.7751 | 33.379 | 190.2659 | 0.22866 | 3554.6814 | 49.3186
2012-10-17 | 10:31 | 2012-10-17 10:31 | 188.868 | 220.038 | 16.702 | 2012-10-17 10:31 | -1.3966 | 29.7734 | 33.382 | 190.2646 | 0.22996 | 3554.6801 | 49.3199
2012-10-17 | 10:32 | 2012-10-17 10:32 | 188.861 | 220.031 | 16.702 | 2012-10-17 10:32 | -1.3953 | 29.7747 | 33.386 | 190.2563 | 0.23826 | 3554.6718 | 49.3282
2012-10-17 | 10:32 | 2012-10-17 10:32 | 188.869 | 220.039 | 16.702 | 2012-10-17 10:32 | -1.3936 | 29.7764 | 33.388 | 190.2626 | 0.23196 | 3554.6781 | 49.3219
2012-10-17 | 10:32 | 2012-10-17 10:32 | 188.865 | 220.035 | 16.701 | 2012-10-17 10:32 | -1.3953 | 29.7747 | 33.391 | 190.2603 | 0.23426 | 3554.6758 | 49.3242
2012-10-17 | 10:32 | 2012-10-17 10:32 | 188.871 | 220.041 | 16.702 | 2012-10-17 10:32 | -1.3953 | 29.7747 | 33.392 | 190.2663 | 0.22826 | 3554.6818 | 49.3182
2012-10-17 | 10:32 | 2012-10-17 10:32 | 188.86 | 220.03 | 16.701 | 2012-10-17 10:32 | -1.3913 | 29.7787 | 33.396 | 190.2513 | 0.24326 | 3554.6668 | 49.3332
2012-10-17 | 10:32 | 2012-10-17 10:32 | 188.866 | 220.036 | 16.702 | 2012-10-17 10:32 | -1.3949 | 29.7751 | 33.394 | 190.2609 | 0.23366 | 3554.6764 | 49.3236
2012-10-17 | 10:32 | 2012-10-17 10:32 | 188.867 | 220.037 | 16.701 | 2012-10-17 10:32 | -1.3942 | 29.7758 | 33.396 | 190.2612 | 0.23336 | 3554.6767 | 49.3233
2012-10-17 | 10:33 | 2012-10-17 10:33 | 188.865 | 220.035 | 16.701 | 2012-10-17 10:33 | -1.3948 | 29.7752 | 33.395 | 190.2598 | 0.23476 | 3554.6753 | 49.3247
2012-10-17 | 10:33 | 2012-10-17 10:33 | 188.869 | 220.039 | 16.702 | 2012-10-17 10:33 | -1.3938 | 29.7762 | 33.396 | 190.2628 | 0.23176 | 3554.6783 | 49.3217
2012-10-17 | 10:33 | 2012-10-17 10:33 | 188.873 | 220.043 | 16.701 | 2012-10-17 10:33 | -1.3939 | 29.7761 | 33.398 | 190.2669 | 0.22766 | 3554.6824 | 49.3176
2012-10-17 | 10:33 | 2012-10-17 10:33 | 188.862 | 220.032 | 16.701 | 2012-10-17 10:33 | -1.3927 | 29.7773 | 33.397 | 190.2547 | 0.23986 | 3554.6702 | 49.3298
2012-10-17 | 10:33 | 2012-10-17 10:33 | 188.866 | 220.036 | 16.701 | 2012-10-17 10:33 | -1.3963 | 29.7737 | 33.396 | 190.2623 | 0.23226 | 3554.6778 | 49.3222
2012-10-17 | 10:34 | 2012-10-17 10:34 | 188.872 | 220.042 | 16.702 | 2012-10-17 10:34 | -1.3925 | 29.7775 | 33.397 | 190.2645 | 0.23006 | 3554.68 | 49.32
2012-10-17 | 10:34 | 2012-10-17 10:34 | 188.87 | 220.04 | 16.702 | 2012-10-17 10:34 | -1.3947 | 29.7753 | 33.397 | 190.2647 | 0.22986 | 3554.6802 | 49.3198
2012-10-17 | 10:34 | 2012-10-17 10:34 | 188.862 | 220.032 | 16.701 | 2012-10-17 10:34 | -1.3948 | 29.7752 | 33.395 | 190.2568 | 0.23776 | 3554.6723 | 49.3277
2012-10-17 | 10:34 | 2012-10-17 10:34 | 188.869 | 220.039 | 16.702 | 2012-10-17 10:34 | -1.391 | 29.779 | 33.39 | 190.26 | 0.23456 | 3554.6755 | 49.3245
2012-10-17 | 10:34 | 2012-10-17 10:34 | 188.872 | 220.042 | 16.702 | 2012-10-17 10:34 | -1.3955 | 29.7745 | 33.385 | 190.2675 | 0.22706 | 3554.683 | 49.317
2012-10-17 | 10:34 | 2012-10-17 10:34 | 188.871 | 220.041 | 16.702 | 2012-10-17 10:34 | -1.3942 | 29.7758 | 33.379 | 190.2652 | 0.22936 | 3554.6807 | 49.3193
2012-10-17 | 10:34 | 2012-10-17 10:35 | 188.872 | 220.042 | 16.701 | 2012-10-17 10:35 | -1.3936 | 29.7764 | 33.372 | 190.2656 | 0.22896 | 3554.6811 | 49.3189
2012-10-17 | 10:35 | 2012-10-17 10:35 | 188.859 | 220.029 | 16.702 | 2012-10-17 10:35 | -1.3952 | 29.7748 | 33.367 | 190.2542 | 0.24036 | 3554.6697 | 49.3303
2012-10-17 | 10:35 | 2012-10-17 10:35 | 188.866 | 220.036 | 16.703 | 2012-10-17 10:35 | -1.3941 | 29.7759 | 33.361 | 190.2601 | 0.23446 | 3554.6756 | 49.3244
2012-10-17 | 10:35 | 2012-10-17 10:35 | 188.868 | 220.038 | 16.702 | 2012-10-17 10:35 | -1.3951 | 29.7749 | 33.359 | 190.2631 | 0.23146 | 3554.6786 | 49.3214
2012-10-17 | 10:35 | 2012-10-17 10:35 | 188.865 | 220.035 | 16.701 | 2012-10-17 10:35 | -1.3945 | 29.7755 | 33.353 | 190.2595 | 0.23506 | 3554.675 | 49.325
2012-10-17 | 10:35 | 2012-10-17 10:35 | 188.872 | 220.042 | 16.703 | 2012-10-17 10:35 | -1.3951 | 29.7749 | 33.348 | 190.2671 | 0.22746 | 3554.6826 | 49.3174
2012-10-17 | 10:36 | 2012-10-17 10:36 | 188.862 | 220.032 | 16.702 | 2012-10-17 10:36 | -1.393 | 29.777 | 33.343 | 190.255 | 0.23956 | 3554.6705 | 49.3295
2012-10-17 | 10:36 | 2012-10-17 10:36 | 188.862 | 220.032 | 16.702 | 2012-10-17 10:36 | -1.3928 | 29.7772 | 33.336 | 190.2548 | 0.23976 | 3554.6703 | 49.3297
2012-10-17 | 10:36 | 2012-10-17 10:36 | 188.863 | 220.033 | 16.701 | 2012-10-17 10:36 | -1.3933 | 29.7767 | 33.333 | 190.2563 | 0.23826 | 3554.6718 | 49.3282
2012-10-17 | 10:36 | 2012-10-17 10:36 | 188.868 | 220.038 | 16.702 | 2012-10-17 10:36 | -1.3941 | 29.7759 | 33.324 | 190.2621 | 0.23246 | 3554.6776 | 49.3224
2012-10-17 | 10:36 | 2012-10-17 10:36 | 188.87 | 220.04 | 16.702 | 2012-10-17 10:36 | -1.3944 | 29.7756 | 33.316 | 190.2644 | 0.23016 | 3554.6799 | 49.3201
2012-10-17 | 10:36 | 2012-10-17 10:36 | 188.867 | 220.037 | 16.701 | 2012-10-17 10:36 | -1.3933 | 29.7767 | 33.304 | 190.2603 | 0.23426 | 3554.6758 | 49.3242
2012-10-17 | 10:36 | 2012-10-17 10:36 | 188.861 | 220.031 | 16.701 | 2012-10-17 10:36 | -1.3937 | 29.7763 | 33.294 | 190.2547 | 0.23986 | 3554.6702 | 49.3298
2012-10-17 | 10:37 | 2012-10-17 10:37 | 188.871 | 220.041 | 16.703 | 2012-10-17 10:37 | -1.3885 | 29.7815 | 33.284 | 190.2595 | 0.23506 | 3554.675 | 49.325
2012-10-17 | 10:37 | 2012-10-17 10:37 | 188.865 | 220.035 | 16.702 | 2012-10-17 10:37 | -1.3947 | 29.7753 | 33.274 | 190.2597 | 0.23486 | 3554.6752 | 49.3248
2012-10-17 | 10:37 | 2012-10-17 10:37 | 188.87 | 220.04 | 16.702 | 2012-10-17 10:37 | -1.3937 | 29.7763 | 33.264 | 190.2637 | 0.23086 | 3554.6792 | 49.3208
2012-10-17 | 10:37 | 2012-10-17 10:37 | 188.867 | 220.037 | 16.701 | 2012-10-17 10:37 | -1.3927 | 29.7773 | 33.255 | 190.2597 | 0.23486 | 3554.6752 | 49.3248
2012-10-17 | 10:37 | 2012-10-17 10:37 | 188.871 | 220.041 | 16.702 | 2012-10-17 10:37 | -1.3945 | 29.7755 | 33.248 | 190.2655 | 0.22906 | 3554.681 | 49.319
2012-10-17 | 10:38 | 2012-10-17 10:38 | 188.868 | 220.038 | 16.701 | 2012-10-17 10:38 | -1.3941 | 29.7759 | 33.24 | 190.2621 | 0.23246 | 3554.6776 | 49.3224
2012-10-17 | 10:38 | 2012-10-17 10:38 | 188.873 | 220.043 | 16.701 | 2012-10-17 10:38 | -1.3966 | 29.7734 | 33.233 | 190.2696 | 0.22496 | 3554.6851 | 49.3149
2012-10-17 | 10:38 | 2012-10-17 10:38 | 188.862 | 220.032 | 16.702 | 2012-10-17 10:38 | -1.3957 | 29.7743 | 33.227 | 190.2577 | 0.23686 | 3554.6732 | 49.3268
2012-10-17 | 10:38 | 2012-10-17 10:38 | 188.876 | 220.046 | 16.702 | 2012-10-17 10:38 | -1.3952 | 29.7748 | 33.222 | 190.2712 | 0.22336 | 3554.6867 | 49.3133
2012-10-17 | 10:38 | 2012-10-17 10:38 | 188.86 | 220.03 | 16.703 | 2012-10-17 10:38 | -1.3946 | 29.7754 | 33.216 | 190.2546 | 0.23996 | 3554.6701 | 49.3299
2012-10-17 | 10:38 | 2012-10-17 10:38 | 188.865 | 220.035 | 16.702 | 2012-10-17 10:38 | -1.3955 | 29.7745 | 33.208 | 190.2605 | 0.23406 | 3554.676 | 49.324
2012-10-17 | 10:38 | 2012-10-17 10:38 | 188.864 | 220.034 | 16.702 | 2012-10-17 10:38 | -1.3937 | 29.7763 | 33.202 | 190.2577 | 0.23686 | 3554.6732 | 49.3268
2012-10-17 | 10:39 | 2012-10-17 10:39 | 188.868 | 220.038 | 16.702 | 2012-10-17 10:39 | -1.3942 | 29.7758 | 33.197 | 190.2622 | 0.23236 | 3554.6777 | 49.3223
2012-10-17 | 10:39 | 2012-10-17 10:39 | 188.861 | 220.031 | 16.703 | 2012-10-17 10:39 | -1.3944 | 29.7756 | 33.19 | 190.2554 | 0.23916 | 3554.6709 | 49.3291
2012-10-17 | 10:39 | 2012-10-17 10:39 | 188.867 | 220.037 | 16.702 | 2012-10-17 10:39 | -1.3953 | 29.7747 | 33.187 | 190.2623 | 0.23226 | 3554.6778 | 49.3222
2012-10-17 | 10:39 | 2012-10-17 10:39 | 188.865 | 220.035 | 16.701 | 2012-10-17 10:39 | -1.3934 | 29.7766 | 33.18 | 190.2584 | 0.23616 | 3554.6739 | 49.3261
2012-10-17 | 10:39 | 2012-10-17 10:39 | 188.871 | 220.041 | 16.701 | 2012-10-17 10:39 | -1.3925 | 29.7775 | 33.174 | 190.2635 | 0.23106 | 3554.679 | 49.321
2012-10-17 | 10:40 | 2012-10-17 10:40 | 188.864 | 220.034 | 16.701 | 2012-10-17 10:40 | -1.3948 | 29.7752 | 33.168 | 190.2588 | 0.23576 | 3554.6743 | 49.3257
2012-10-17 | 10:40 | 2012-10-17 10:40 | 188.87 | 220.04 | 16.702 | 2012-10-17 10:40 | -1.3926 | 29.7774 | 33.162 | 190.2626 | 0.23196 | 3554.6781 | 49.3219
2012-10-17 | 10:40 | 2012-10-17 10:40 | 188.872 | 220.042 | 16.702 | 2012-10-17 10:40 | -1.3936 | 29.7764 | 33.158 | 190.2656 | 0.22896 | 3554.6811 | 49.3189
2012-10-17 | 10:40 | 2012-10-17 10:40 | 188.872 | 220.042 | 16.702 | 2012-10-17 10:40 | -1.3957 | 29.7743 | 33.15 | 190.2677 | 0.22686 | 3554.6832 | 49.3168
2012-10-17 | 10:40 | 2012-10-17 10:40 | 188.868 | 220.038 | 16.701 | 2012-10-17 10:40 | -1.3943 | 29.7757 | 33.143 | 190.2623 | 0.23226 | 3554.6778 | 49.3222
2012-10-17 | 10:40 | 2012-10-17 10:40 | 188.866 | 220.036 | 16.702 | 2012-10-17 10:40 | -1.3954 | 29.7746 | 33.135 | 190.2614 | 0.23316 | 3554.6769 | 49.3231
2012-10-17 | 10:40 | 2012-10-17 10:40 | 188.871 | 220.041 | 16.702 | 2012-10-17 10:40 | -1.3948 | 29.7752 | 33.131 | 190.2658 | 0.22876 | 3554.6813 | 49.3187
2012-10-17 | 10:41 | 2012-10-17 10:41 | 188.866 | 220.036 | 16.702 | 2012-10-17 10:41 | -1.3949 | 29.7751 | 33.126 | 190.2609 | 0.23366 | 3554.6764 | 49.3236
2012-10-17 | 10:41 | 2012-10-17 10:41 | 188.865 | 220.035 | 16.701 | 2012-10-17 10:41 | -1.395 | 29.775 | 33.125 | 190.26 | 0.23456 | 3554.6755 | 49.3245
2012-10-17 | 10:41 | 2012-10-17 10:41 | 188.866 | 220.036 | 16.702 | 2012-10-17 10:41 | -1.393 | 29.777 | 33.125 | 190.259 | 0.23556 | 3554.6745 | 49.3255
2012-10-17 | 10:41 | 2012-10-17 10:41 | 188.873 | 220.043 | 16.702 | 2012-10-17 10:41 | -1.3945 | 29.7755 | 33.121 | 190.2675 | 0.22706 | 3554.683 | 49.317
2012-10-17 | 10:41 | 2012-10-17 10:41 | 188.869 | 220.039 | 16.702 | 2012-10-17 10:41 | -1.3944 | 29.7756 | 33.118 | 190.2634 | 0.23116 | 3554.6789 | 49.3211
2012-10-17 | 10:42 | 2012-10-17 10:41 | 188.867 | 220.037 | 16.701 | 2012-10-17 10:41 | -1.3945 | 29.7755 | 33.114 | 190.2615 | 0.23306 | 3554.677 | 49.323
2012-10-17 | 10:42 | 2012-10-17 10:42 | 188.869 | 220.039 | 16.701 | 2012-10-17 10:42 | -1.3952 | 29.7748 | 33.113 | 190.2642 | 0.23036 | 3554.6797 | 49.3203
2012-10-17 | 10:42 | 2012-10-17 10:42 | 188.87 | 220.04 | 16.701 | 2012-10-17 10:42 | -1.3936 | 29.7764 | 33.114 | 190.2636 | 0.23096 | 3554.6791 | 49.3209
2012-10-17 | 10:42 | 2012-10-17 10:42 | 188.862 | 220.032 | 16.702 | 2012-10-17 10:42 | -1.3932 | 29.7768 | 33.113 | 190.2552 | 0.23936 | 3554.6707 | 49.3293
2012-10-17 | 10:42 | 2012-10-17 10:42 | 188.867 | 220.037 | 16.702 | 2012-10-17 10:42 | -1.3949 | 29.7751 | 33.112 | 190.2619 | 0.23266 | 3554.6774 | 49.3226
2012-10-17 | 10:42 | 2012-10-17 10:42 | 188.859 | 220.029 | 16.701 | 2012-10-17 10:42 | -1.3951 | 29.7749 | 33.112 | 190.2541 | 0.24046 | 3554.6696 | 49.3304
2012-10-17 | 10:42 | 2012-10-17 10:42 | 188.868 | 220.038 | 16.701 | 2012-10-17 10:42 | -1.3951 | 29.7749 | 33.111 | 190.2631 | 0.23146 | 3554.6786 | 49.3214
2012-10-17 | 10:43 | 2012-10-17 10:43 | 188.864 | 220.034 | 16.701 | 2012-10-17 10:43 | -1.3932 | 29.7768 | 33.112 | 190.2572 | 0.23736 | 3554.6727 | 49.3273
2012-10-17 | 10:43 | 2012-10-17 10:43 | 188.859 | 220.029 | 16.702 | 2012-10-17 10:43 | -1.3934 | 29.7766 | 33.111 | 190.2524 | 0.24216 | 3554.6679 | 49.3321
2012-10-17 | 10:43 | 2012-10-17 10:43 | 188.871 | 220.041 | 16.701 | 2012-10-17 10:43 | -1.3949 | 29.7751 | 33.111 | 190.2659 | 0.22866 | 3554.6814 | 49.3186
2012-10-17 | 10:43 | 2012-10-17 10:43 | 188.862 | 220.032 | 16.702 | 2012-10-17 10:43 | -1.3946 | 29.7754 | 33.113 | 190.2566 | 0.23796 | 3554.6721 | 49.3279
2012-10-17 | 10:43 | 2012-10-17 10:43 | 188.867 | 220.037 | 16.702 | 2012-10-17 10:43 | -1.3951 | 29.7749 | 33.114 | 190.2621 | 0.23246 | 3554.6776 | 49.3224
2012-10-17 | 10:44 | 2012-10-17 10:44 | 188.865 | 220.035 | 16.701 | 2012-10-17 10:44 | -1.3916 | 29.7784 | 33.118 | 190.2566 | 0.23796 | 3554.6721 | 49.3279
2012-10-17 | 10:44 | 2012-10-17 10:44 | 188.871 | 220.041 | 16.702 | 2012-10-17 10:44 | -1.3925 | 29.7775 | 33.12 | 190.2635 | 0.23106 | 3554.679 | 49.321
2012-10-17 | 10:44 | 2012-10-17 10:44 | 188.869 | 220.039 | 16.701 | 2012-10-17 10:44 | -1.3942 | 29.7758 | 33.12 | 190.2632 | 0.23136 | 3554.6787 | 49.3213
2012-10-17 | 10:44 | 2012-10-17 10:44 | 188.866 | 220.036 | 16.701 | 2012-10-17 10:44 | -1.3947 | 29.7753 | 33.121 | 190.2607 | 0.23386 | 3554.6762 | 49.3238
2012-10-17 | 10:44 | 2012-10-17 10:44 | 188.871 | 220.041 | 16.701 | 2012-10-17 10:44 | -1.3928 | 29.7772 | 33.119 | 190.2638 | 0.23076 | 3554.6793 | 49.3207
2012-10-17 | 10:44 | 2012-10-17 10:44 | 188.863 | 220.033 | 16.701 | 2012-10-17 10:44 | -1.3922 | 29.7778 | 33.12 | 190.2552 | 0.23936 | 3554.6707 | 49.3293
2012-10-17 | 10:44 | 2012-10-17 10:44 | 188.871 | 220.041 | 16.702 | 2012-10-17 10:44 | -1.3925 | 29.7775 | 33.121 | 190.2635 | 0.23106 | 3554.679 | 49.321
2012-10-17 | 10:45 | 2012-10-17 10:45 | 188.864 | 220.034 | 16.702 | 2012-10-17 10:45 | -1.393 | 29.777 | 33.118 | 190.257 | 0.23756 | 3554.6725 | 49.3275
2012-10-17 | 10:45 | 2012-10-17 10:45 | 188.872 | 220.042 | 16.701 | 2012-10-17 10:45 | -1.393 | 29.777 | 33.115 | 190.265 | 0.22956 | 3554.6805 | 49.3195
2012-10-17 | 10:45 | 2012-10-17 10:45 | 188.879 | 220.049 | 16.702 | 2012-10-17 10:45 | -1.3933 | 29.7767 | 33.113 | 190.2723 | 0.22226 | 3554.6878 | 49.3122
2012-10-17 | 10:45 | 2012-10-17 10:45 | 188.868 | 220.038 | 16.702 | 2012-10-17 10:45 | -1.3918 | 29.7782 | 33.113 | 190.2598 | 0.23476 | 3554.6753 | 49.3247
2012-10-17 | 10:45 | 2012-10-17 10:45 | 188.859 | 220.029 | 16.701 | 2012-10-17 10:45 | -1.3925 | 29.7775 | 33.111 | 190.2515 | 0.24306 | 3554.667 | 49.333
2012-10-17 | 10:46 | 2012-10-17 10:46 | 188.865 | 220.035 | 16.701 | 2012-10-17 10:46 | -1.3912 | 29.7788 | 33.11 | 190.2562 | 0.23836 | 3554.6717 | 49.3283
2012-10-17 | 10:46 | 2012-10-17 10:46 | 188.867 | 220.037 | 16.701 | 2012-10-17 10:46 | -1.3933 | 29.7767 | 33.107 | 190.2603 | 0.23426 | 3554.6758 | 49.3242
2012-10-17 | 10:46 | 2012-10-17 10:46 | 188.869 | 220.039 | 16.701 | 2012-10-17 10:46 | -1.392 | 29.778 | 33.099 | 190.261 | 0.23356 | 3554.6765 | 49.3235
2012-10-17 | 10:46 | 2012-10-17 10:46 | 188.867 | 220.037 | 16.702 | 2012-10-17 10:46 | -1.3926 | 29.7774 | 33.093 | 190.2596 | 0.23496 | 3554.6751 | 49.3249
2012-10-17 | 10:46 | 2012-10-17 10:46 | 188.867 | 220.037 | 16.701 | 2012-10-17 10:46 | -1.3928 | 29.7772 | 33.086 | 190.2598 | 0.23476 | 3554.6753 | 49.3247
2012-10-17 | 10:46 | 2012-10-17 10:46 | 188.871 | 220.041 | 16.701 | 2012-10-17 10:46 | -1.3932 | 29.7768 | 33.082 | 190.2642 | 0.23036 | 3554.6797 | 49.3203
2012-10-17 | 10:46 | 2012-10-17 10:46 | 188.865 | 220.035 | 16.702 | 2012-10-17 10:46 | -1.3937 | 29.7763 | 33.076 | 190.2587 | 0.23586 | 3554.6742 | 49.3258
2012-10-17 | 10:47 | 2012-10-17 10:47 | 188.863 | 220.033 | 16.702 | 2012-10-17 10:47 | -1.3916 | 29.7784 | 33.073 | 190.2546 | 0.23996 | 3554.6701 | 49.3299
2012-10-17 | 10:47 | 2012-10-17 10:47 | 188.864 | 220.034 | 16.701 | 2012-10-17 10:47 | -1.3914 | 29.7786 | 33.07 | 190.2554 | 0.23916 | 3554.6709 | 49.3291
2012-10-17 | 10:47 | 2012-10-17 10:47 | 188.862 | 220.032 | 16.7 | 2012-10-17 10:47 | -1.3926 | 29.7774 | 33.065 | 190.2546 | 0.23996 | 3554.6701 | 49.3299
2012-10-17 | 10:47 | 2012-10-17 10:47 | 188.869 | 220.039 | 16.701 | 2012-10-17 10:47 | -1.3927 | 29.7773 | 33.059 | 190.2617 | 0.23286 | 3554.6772 | 49.3228
2012-10-17 | 10:47 | 2012-10-17 10:47 | 188.875 | 220.045 | 16.702 | 2012-10-17 10:47 | -1.3927 | 29.7773 | 33.054 | 190.2677 | 0.22686 | 3554.6832 | 49.3168
2012-10-17 | 10:47 | 2012-10-17 10:48 | 188.867 | 220.037 | 16.702 | 2012-10-17 10:48 | -1.3914 | 29.7786 | 33.05 | 190.2584 | 0.23616 | 3554.6739 | 49.3261
2012-10-17 | 10:48 | 2012-10-17 10:48 | 188.87 | 220.04 | 16.7 | 2012-10-17 10:48 | -1.3926 | 29.7774 | 33.045 | 190.2626 | 0.23196 | 3554.6781 | 49.3219
2012-10-17 | 10:48 | 2012-10-17 10:48 | 188.866 | 220.036 | 16.7 | 2012-10-17 10:48 | -1.3895 | 29.7805 | 33.04 | 190.2555 | 0.23906 | 3554.671 | 49.329
2012-10-17 | 10:48 | 2012-10-17 10:48 | 188.871 | 220.041 | 16.702 | 2012-10-17 10:48 | -1.3909 | 29.7791 | 33.032 | 190.2619 | 0.23266 | 3554.6774 | 49.3226
2012-10-17 | 10:48 | 2012-10-17 10:48 | 188.869 | 220.039 | 16.701 | 2012-10-17 10:48 | -1.3929 | 29.7771 | 33.026 | 190.2619 | 0.23266 | 3554.6774 | 49.3226
2012-10-17 | 10:48 | 2012-10-17 10:48 | 188.865 | 220.035 | 16.7 | 2012-10-17 10:48 | -1.393 | 29.777 | 33.021 | 190.258 | 0.23656 | 3554.6735 | 49.3265
2012-10-17 | 10:48 | 2012-10-17 10:48 | 188.861 | 220.031 | 16.701 | 2012-10-17 10:48 | -1.3948 | 29.7752 | 33.015 | 190.2558 | 0.23876 | 3554.6713 | 49.3287
2012-10-17 | 10:49 | 2012-10-17 10:49 | 188.864 | 220.034 | 16.7 | 2012-10-17 10:49 | -1.3941 | 29.7759 | 33.006 | 190.2581 | 0.23646 | 3554.6736 | 49.3264
2012-10-17 | 10:49 | 2012-10-17 10:49 | 188.872 | 220.042 | 16.701 | 2012-10-17 10:49 | -1.3927 | 29.7773 | 33.001 | 190.2647 | 0.22986 | 3554.6802 | 49.3198
2012-10-17 | 10:49 | 2012-10-17 10:49 | 188.862 | 220.032 | 16.701 | 2012-10-17 10:49 | -1.3929 | 29.7771 | 32.991 | 190.2549 | 0.23966 | 3554.6704 | 49.3296
2012-10-17 | 10:49 | 2012-10-17 10:49 | 188.869 | 220.039 | 16.701 | 2012-10-17 10:49 | -1.395 | 29.775 | 32.986 | 190.264 | 0.23056 | 3554.6795 | 49.3205
2012-10-17 | 10:49 | 2012-10-17 10:49 | 188.864 | 220.034 | 16.701 | 2012-10-17 10:49 | -1.3949 | 29.7751 | 32.981 | 190.2589 | 0.23566 | 3554.6744 | 49.3256
2012-10-17 | 10:49 | 2012-10-17 10:50 | 188.871 | 220.041 | 16.701 | 2012-10-17 10:50 | -1.3923 | 29.7777 | 32.981 | 190.2633 | 0.23126 | 3554.6788 | 49.3212
2012-10-17 | 10:50 | 2012-10-17 10:50 | 188.863 | 220.033 | 16.701 | 2012-10-17 10:50 | -1.392 | 29.778 | 32.98 | 190.255 | 0.23956 | 3554.6705 | 49.3295
2012-10-17 | 10:50 | 2012-10-17 10:50 | 188.864 | 220.034 | 16.7 | 2012-10-17 10:50 | -1.3934 | 29.7766 | 32.977 | 190.2574 | 0.23716 | 3554.6729 | 49.3271
2012-10-17 | 10:50 | 2012-10-17 10:50 | 188.87 | 220.04 | 16.701 | 2012-10-17 10:50 | -1.3928 | 29.7772 | 32.978 | 190.2628 | 0.23176 | 3554.6783 | 49.3217
2012-10-17 | 10:50 | 2012-10-17 10:50 | 188.87 | 220.04 | 16.7 | 2012-10-17 10:50 | -1.3931 | 29.7769 | 32.976 | 190.2631 | 0.23146 | 3554.6786 | 49.3214
2012-10-17 | 10:50 | 2012-10-17 10:50 | 188.872 | 220.042 | 16.701 | 2012-10-17 10:50 | -1.394 | 29.776 | 32.974 | 190.266 | 0.22856 | 3554.6815 | 49.3185
2012-10-17 | 10:50 | 2012-10-17 10:50 | 188.87 | 220.04 | 16.702 | 2012-10-17 10:50 | -1.3914 | 29.7786 | 32.972 | 190.2614 | 0.23316 | 3554.6769 | 49.3231
2012-10-17 | 10:51 | 2012-10-17 10:51 | 188.865 | 220.035 | 16.701 | 2012-10-17 10:51 | -1.393 | 29.777 | 32.973 | 190.258 | 0.23656 | 3554.6735 | 49.3265
2012-10-17 | 10:51 | 2012-10-17 10:51 | 188.865 | 220.035 | 16.701 | 2012-10-17 10:51 | -1.3938 | 29.7762 | 32.972 | 190.2588 | 0.23576 | 3554.6743 | 49.3257
2012-10-17 | 10:51 | 2012-10-17 10:51 | 188.858 | 220.028 | 16.7 | 2012-10-17 10:51 | -1.393 | 29.777 | 32.974 | 190.251 | 0.24356 | 3554.6665 | 49.3335
2012-10-17 | 10:51 | 2012-10-17 10:51 | 188.863 | 220.033 | 16.701 | 2012-10-17 10:51 | -1.3937 | 29.7763 | 32.973 | 190.2567 | 0.23786 | 3554.6722 | 49.3278
2012-10-17 | 10:51 | 2012-10-17 10:51 | 188.868 | 220.038 | 16.7 | 2012-10-17 10:51 | -1.394 | 29.776 | 32.972 | 190.262 | 0.23256 | 3554.6775 | 49.3225
2012-10-17 | 10:51 | 2012-10-17 10:52 | 188.865 | 220.035 | 16.701 | 2012-10-17 10:52 | -1.3944 | 29.7756 | 32.972 | 190.2594 | 0.23516 | 3554.6749 | 49.3251
2012-10-17 | 10:52 | 2012-10-17 10:52 | 188.869 | 220.039 | 16.7 | 2012-10-17 10:52 | -1.3934 | 29.7766 | 32.974 | 190.2624 | 0.23216 | 3554.6779 | 49.3221
2012-10-17 | 10:52 | 2012-10-17 10:52 | 188.863 | 220.033 | 16.7 | 2012-10-17 10:52 | -1.3936 | 29.7764 | 32.974 | 190.2566 | 0.23796 | 3554.6721 | 49.3279
2012-10-17 | 10:52 | 2012-10-17 10:52 | 188.865 | 220.035 | 16.701 | 2012-10-17 10:52 | -1.3949 | 29.7751 | 32.974 | 190.2599 | 0.23466 | 3554.6754 | 49.3246
2012-10-17 | 10:52 | 2012-10-17 10:52 | 188.854 | 220.024 | 16.701 | 2012-10-17 10:52 | -1.3938 | 29.7762 | 32.977 | 190.2478 | 0.24676 | 3554.6633 | 49.3367
2012-10-17 | 10:52 | 2012-10-17 10:52 | 188.874 | 220.044 | 16.702 | 2012-10-17 10:52 | -1.3945 | 29.7755 | 32.98 | 190.2685 | 0.22606 | 3554.684 | 49.316
2012-10-17 | 10:52 | 2012-10-17 10:52 | 188.857 | 220.027 | 16.7 | 2012-10-17 10:52 | -1.3943 | 29.7757 | 32.98 | 190.2513 | 0.24326 | 3554.6668 | 49.3332
2012-10-17 | 10:53 | 2012-10-17 10:53 | 188.869 | 220.039 | 16.7 | 2012-10-17 10:53 | -1.3956 | 29.7744 | 32.98 | 190.2646 | 0.22996 | 3554.6801 | 49.3199
2012-10-17 | 10:53 | 2012-10-17 10:53 | 188.861 | 220.031 | 16.701 | 2012-10-17 10:53 | -1.3967 | 29.7733 | 32.978 | 190.2577 | 0.23686 | 3554.6732 | 49.3268
2012-10-17 | 10:53 | 2012-10-17 10:53 | 188.862 | 220.032 | 16.7 | 2012-10-17 10:53 | -1.3943 | 29.7757 | 32.977 | 190.2563 | 0.23826 | 3554.6718 | 49.3282
2012-10-17 | 10:53 | 2012-10-17 10:53 | 188.879 | 220.049 | 16.7 | 2012-10-17 10:53 | -1.3955 | 29.7745 | 32.976 | 190.2745 | 0.22006 | 3554.69 | 49.31
2012-10-17 | 10:53 | 2012-10-17 10:53 | 188.862 | 220.032 | 16.7 | 2012-10-17 10:53 | -1.3954 | 29.7746 | 32.978 | 190.2574 | 0.23716 | 3554.6729 | 49.3271
2012-10-17 | 10:54 | 2012-10-17 10:54 | 188.873 | 220.043 | 16.7 | 2012-10-17 10:54 | -1.3957 | 29.7743 | 32.977 | 190.2687 | 0.22586 | 3554.6842 | 49.3158
2012-10-17 | 10:54 | 2012-10-17 10:54 | 188.869 | 220.039 | 16.698 | 2012-10-17 10:54 | -1.395 | 29.775 | 32.977 | 190.264 | 0.23056 | 3554.6795 | 49.3205
2012-10-17 | 10:54 | 2012-10-17 10:54 | 188.861 | 220.031 | 16.7 | 2012-10-17 10:54 | -1.3962 | 29.7738 | 32.976 | 190.2572 | 0.23736 | 3554.6727 | 49.3273
2012-10-17 | 10:54 | 2012-10-17 10:54 | 188.867 | 220.037 | 16.699 | 2012-10-17 10:54 | -1.3941 | 29.7759 | 32.975 | 190.2611 | 0.23346 | 3554.6766 | 49.3234
2012-10-17 | 10:54 | 2012-10-17 10:54 | 188.854 | 220.024 | 16.7 | 2012-10-17 10:54 | -1.3953 | 29.7747 | 32.972 | 190.2493 | 0.24526 | 3554.6648 | 49.3352
2012-10-17 | 10:54 | 2012-10-17 10:54 | 188.859 | 220.029 | 16.702 | 2012-10-17 10:54 | -1.3954 | 29.7746 | 32.976 | 190.2544 | 0.24016 | 3554.6699 | 49.3301
2012-10-17 | 10:54 | 2012-10-17 10:54 | 188.86 | 220.03 | 16.699 | 2012-10-17 10:54 | -1.3958 | 29.7742 | 32.978 | 190.2558 | 0.23876 | 3554.6713 | 49.3287
2012-10-17 | 10:55 | 2012-10-17 10:55 | 188.865 | 220.035 | 16.702 | 2012-10-17 10:55 | -1.397 | 29.773 | 32.98 | 190.262 | 0.23256 | 3554.6775 | 49.3225
2012-10-17 | 10:55 | 2012-10-17 10:55 | 188.865 | 220.035 | 16.701 | 2012-10-17 10:55 | -1.3966 | 29.7734 | 32.984 | 190.2616 | 0.23296 | 3554.6771 | 49.3229
2012-10-17 | 10:55 | 2012-10-17 10:55 | 188.873 | 220.043 | 16.699 | 2012-10-17 10:55 | -1.3941 | 29.7759 | 32.989 | 190.2671 | 0.22746 | 3554.6826 | 49.3174
2012-10-17 | 10:55 | 2012-10-17 10:55 | 188.866 | 220.036 | 16.701 | 2012-10-17 10:55 | -1.394 | 29.776 | 32.994 | 190.26 | 0.23456 | 3554.6755 | 49.3245
2012-10-17 | 10:55 | 2012-10-17 10:55 | 188.863 | 220.033 | 16.701 | 2012-10-17 10:55 | -1.3946 | 29.7754 | 32.997 | 190.2576 | 0.23696 | 3554.6731 | 49.3269
2012-10-17 | 10:56 | 2012-10-17 10:56 | 188.866 | 220.036 | 16.7 | 2012-10-17 10:56 | -1.3962 | 29.7738 | 32.998 | 190.2622 | 0.23236 | 3554.6777 | 49.3223
2012-10-17 | 10:56 | 2012-10-17 10:56 | 188.866 | 220.036 | 16.701 | 2012-10-17 10:56 | -1.3947 | 29.7753 | 33.002 | 190.2607 | 0.23386 | 3554.6762 | 49.3238
2012-10-17 | 10:56 | 2012-10-17 10:56 | 188.874 | 220.044 | 16.7 | 2012-10-17 10:56 | -1.3936 | 29.7764 | 33.003 | 190.2676 | 0.22696 | 3554.6831 | 49.3169
2012-10-17 | 10:56 | 2012-10-17 10:56 | 188.868 | 220.038 | 16.701 | 2012-10-17 10:56 | -1.3934 | 29.7766 | 33.003 | 190.2614 | 0.23316 | 3554.6769 | 49.3231
2012-10-17 | 10:56 | 2012-10-17 10:56 | 188.862 | 220.032 | 16.7 | 2012-10-17 10:56 | -1.3952 | 29.7748 | 33.005 | 190.2572 | 0.23736 | 3554.6727 | 49.3273
2012-10-17 | 10:56 | 2012-10-17 10:56 | 188.861 | 220.031 | 16.7 | 2012-10-17 10:56 | -1.3958 | 29.7742 | 33.006 | 190.2568 | 0.23776 | 3554.6723 | 49.3277
2012-10-17 | 10:56 | 2012-10-17 10:56 | 188.868 | 220.038 | 16.7 | 2012-10-17 10:56 | -1.3949 | 29.7751 | 33.004 | 190.2629 | 0.23166 | 3554.6784 | 49.3216
2012-10-17 | 10:57 | 2012-10-17 10:57 | 188.865 | 220.035 | 16.7 | 2012-10-17 10:57 | -1.3945 | 29.7755 | 33.006 | 190.2595 | 0.23506 | 3554.675 | 49.325
2012-10-17 | 10:57 | 2012-10-17 10:57 | 188.863 | 220.033 | 16.7 | 2012-10-17 10:57 | -1.3927 | 29.7773 | 33.008 | 190.2557 | 0.23886 | 3554.6712 | 49.3288
2012-10-17 | 10:57 | 2012-10-17 10:57 | 188.869 | 220.039 | 16.7 | 2012-10-17 10:57 | -1.3954 | 29.7746 | 33.01 | 190.2644 | 0.23016 | 3554.6799 | 49.3201
2012-10-17 | 10:57 | 2012-10-17 10:57 | 188.862 | 220.032 | 16.701 | 2012-10-17 10:57 | -1.3975 | 29.7725 | 33.014 | 190.2595 | 0.23506 | 3554.675 | 49.325
2012-10-17 | 10:57 | 2012-10-17 10:57 | 188.865 | 220.035 | 16.7 | 2012-10-17 10:57 | -1.3942 | 29.7758 | 33.016 | 190.2592 | 0.23536 | 3554.6747 | 49.3253
2012-10-17 | 10:58 | 2012-10-17 10:57 | 188.87 | 220.04 | 16.7 | 2012-10-17 10:57 | -1.3924 | 29.7776 | 33.02 | 190.2624 | 0.23216 | 3554.6779 | 49.3221
2012-10-17 | 10:58 | 2012-10-17 10:58 | 188.863 | 220.033 | 16.7 | 2012-10-17 10:58 | -1.3923 | 29.7777 | 33.019 | 190.2553 | 0.23926 | 3554.6708 | 49.3292
2012-10-17 | 10:58 | 2012-10-17 10:58 | 188.862 | 220.032 | 16.7 | 2012-10-17 10:58 | -1.3949 | 29.7751 | 33.021 | 190.2569 | 0.23766 | 3554.6724 | 49.3276
2012-10-17 | 10:58 | 2012-10-17 10:58 | 188.862 | 220.032 | 16.701 | 2012-10-17 10:58 | -1.3934 | 29.7766 | 33.022 | 190.2554 | 0.23916 | 3554.6709 | 49.3291
2012-10-17 | 10:58 | 2012-10-17 10:58 | 188.871 | 220.041 | 16.7 | 2012-10-17 10:58 | -1.3908 | 29.7792 | 33.021 | 190.2618 | 0.23276 | 3554.6773 | 49.3227
2012-10-17 | 10:58 | 2012-10-17 10:58 | 188.867 | 220.037 | 16.701 | 2012-10-17 10:58 | -1.3921 | 29.7779 | 33.021 | 190.2591 | 0.23546 | 3554.6746 | 49.3254
2012-10-17 | 10:58 | 2012-10-17 10:58 | 188.857 | 220.027 | 16.7 | 2012-10-17 10:58 | -1.3943 | 29.7757 | 33.018 | 190.2513 | 0.24326 | 3554.6668 | 49.3332
2012-10-17 | 10:59 | 2012-10-17 10:59 | 188.863 | 220.033 | 16.7 | 2012-10-17 10:59 | -1.3956 | 29.7744 | 33.015 | 190.2586 | 0.23596 | 3554.6741 | 49.3259
2012-10-17 | 10:59 | 2012-10-17 10:59 | 188.867 | 220.037 | 16.701 | 2012-10-17 10:59 | -1.3938 | 29.7762 | 33.015 | 190.2608 | 0.23376 | 3554.6763 | 49.3237
2012-10-17 | 10:59 | 2012-10-17 10:59 | 188.871 | 220.041 | 16.699 | 2012-10-17 10:59 | -1.3928 | 29.7772 | 33.013 | 190.2638 | 0.23076 | 3554.6793 | 49.3207
2012-10-17 | 10:59 | 2012-10-17 10:59 | 188.864 | 220.034 | 16.7 | 2012-10-17 10:59 | -1.3928 | 29.7772 | 33.013 | 190.2568 | 0.23776 | 3554.6723 | 49.3277
2012-10-17 | 10:59 | 2012-10-17 10:59 | 188.867 | 220.037 | 16.7 | 2012-10-17 10:59 | -1.3903 | 29.7797 | 33.009 | 190.2573 | 0.23726 | 3554.6728 | 49.3272
2012-10-17 | 11:00 | 2012-10-17 11:00 | 188.87 | 220.04 | 16.7 | 2012-10-17 11:00 | -1.3927 | 29.7773 | 33.006 | 190.2627 | 0.23186 | 3554.6782 | 49.3218
2012-10-17 | 11:00 | 2012-10-17 11:00 | 188.875 | 220.045 | 16.7 | 2012-10-17 11:00 | -1.3941 | 29.7759 | 33.003 | 190.2691 | 0.22546 | 3554.6846 | 49.3154
2012-10-17 | 11:00 | 2012-10-17 11:00 | 188.867 | 220.037 | 16.7 | 2012-10-17 11:00 | -1.3932 | 29.7768 | 32.999 | 190.2602 | 0.23436 | 3554.6757 | 49.3243
2012-10-17 | 11:00 | 2012-10-17 11:00 | 188.863 | 220.033 | 16.7 | 2012-10-17 11:00 | -1.3934 | 29.7766 | 32.995 | 190.2564 | 0.23816 | 3554.6719 | 49.3281
2012-10-17 | 11:00 | 2012-10-17 11:00 | 188.856 | 220.026 | 16.699 | 2012-10-17 11:00 | -1.3937 | 29.7763 | 32.993 | 190.2497 | 0.24486 | 3554.6652 | 49.3348
2012-10-17 | 11:00 | 2012-10-17 11:00 | 188.866 | 220.036 | 16.7 | 2012-10-17 11:00 | -1.3936 | 29.7764 | 32.99 | 190.2596 | 0.23496 | 3554.6751 | 49.3249
2012-10-17 | 11:00 | 2012-10-17 11:01 | 188.859 | 220.029 | 16.7 | 2012-10-17 11:01 | -1.3926 | 29.7774 | 32.986 | 190.2516 | 0.24296 | 3554.6671 | 49.3329
2012-10-17 | 11:01 | 2012-10-17 11:01 | 188.868 | 220.038 | 16.7 | 2012-10-17 11:01 | -1.394 | 29.776 | 32.981 | 190.262 | 0.23256 | 3554.6775 | 49.3225
2012-10-17 | 11:01 | 2012-10-17 11:01 | 188.863 | 220.033 | 16.7 | 2012-10-17 11:01 | -1.3927 | 29.7773 | 32.979 | 190.2557 | 0.23886 | 3554.6712 | 49.3288
2012-10-17 | 11:01 | 2012-10-17 11:01 | 188.875 | 220.045 | 16.701 | 2012-10-17 11:01 | -1.3901 | 29.7799 | 32.977 | 190.2651 | 0.22946 | 3554.6806 | 49.3194
2012-10-17 | 11:01 | 2012-10-17 11:01 | 188.864 | 220.034 | 16.7 | 2012-10-17 11:01 | -1.3922 | 29.7778 | 32.973 | 190.2562 | 0.23836 | 3554.6717 | 49.3283
2012-10-17 | 11:01 | 2012-10-17 11:01 | 188.865 | 220.035 | 16.699 | 2012-10-17 11:01 | -1.3936 | 29.7764 | 32.972 | 190.2586 | 0.23596 | 3554.6741 | 49.3259
2012-10-17 | 11:02 | 2012-10-17 11:02 | 188.87 | 220.04 | 16.7 | 2012-10-17 11:02 | -1.3919 | 29.7781 | 32.971 | 190.2619 | 0.23266 | 3554.6774 | 49.3226
2012-10-17 | 11:02 | 2012-10-17 11:02 | 188.866 | 220.036 | 16.701 | 2012-10-17 11:02 | -1.3935 | 29.7765 | 32.972 | 190.2595 | 0.23506 | 3554.675 | 49.325
2012-10-17 | 11:02 | 2012-10-17 11:02 | 188.872 | 220.042 | 16.701 | 2012-10-17 11:02 | -1.3912 | 29.7788 | 32.976 | 190.2632 | 0.23136 | 3554.6787 | 49.3213
2012-10-17 | 11:02 | 2012-10-17 11:02 | 188.873 | 220.043 | 16.7 | 2012-10-17 11:02 | -1.3929 | 29.7771 | 32.98 | 190.2659 | 0.22866 | 3554.6814 | 49.3186
2012-10-17 | 11:02 | 2012-10-17 11:02 | 188.873 | 220.043 | 16.701 | 2012-10-17 11:02 | -1.3936 | 29.7764 | 32.98 | 190.2666 | 0.22796 | 3554.6821 | 49.3179
2012-10-17 | 11:02 | 2012-10-17 11:02 | 188.859 | 220.029 | 16.7 | 2012-10-17 11:02 | -1.3929 | 29.7771 | 32.984 | 190.2519 | 0.24266 | 3554.6674 | 49.3326
2012-10-17 | 11:02 | 2012-10-17 11:02 | 188.871 | 220.041 | 16.7 | 2012-10-17 11:02 | -1.3926 | 29.7774 | 32.983 | 190.2636 | 0.23096 | 3554.6791 | 49.3209
2012-10-17 | 11:03 | 2012-10-17 11:03 | 188.863 | 220.033 | 16.7 | 2012-10-17 11:03 | -1.3921 | 29.7779 | 32.987 | 190.2551 | 0.23946 | 3554.6706 | 49.3294
2012-10-17 | 11:03 | 2012-10-17 11:03 | 188.868 | 220.038 | 16.7 | 2012-10-17 11:03 | -1.3946 | 29.7754 | 32.988 | 190.2626 | 0.23196 | 3554.6781 | 49.3219
2012-10-17 | 11:03 | 2012-10-17 11:03 | 188.859 | 220.029 | 16.7 | 2012-10-17 11:03 | -1.3931 | 29.7769 | 32.989 | 190.2521 | 0.24246 | 3554.6676 | 49.3324
2012-10-17 | 11:03 | 2012-10-17 11:03 | 188.874 | 220.044 | 16.701 | 2012-10-17 11:03 | -1.3939 | 29.7761 | 32.986 | 190.2679 | 0.22666 | 3554.6834 | 49.3166
2012-10-17 | 11:03 | 2012-10-17 11:03 | 188.862 | 220.032 | 16.701 | 2012-10-17 11:03 | -1.3967 | 29.7733 | 32.985 | 190.2587 | 0.23586 | 3554.6742 | 49.3258
2012-10-17 | 11:04 | 2012-10-17 11:04 | 188.866 | 220.036 | 16.7 | 2012-10-17 11:04 | -1.3934 | 29.7766 | 32.986 | 190.2594 | 0.23516 | 3554.6749 | 49.3251
2012-10-17 | 11:04 | 2012-10-17 11:04 | 188.867 | 220.037 | 16.698 | 2012-10-17 11:04 | -1.3939 | 29.7761 | 32.982 | 190.2609 | 0.23366 | 3554.6764 | 49.3236
2012-10-17 | 11:04 | 2012-10-17 11:04 | 188.869 | 220.039 | 16.701 | 2012-10-17 11:04 | -1.3934 | 29.7766 | 32.98 | 190.2624 | 0.23216 | 3554.6779 | 49.3221
2012-10-17 | 11:04 | 2012-10-17 11:04 | 188.863 | 220.033 | 16.7 | 2012-10-17 11:04 | -1.3932 | 29.7768 | 32.979 | 190.2562 | 0.23836 | 3554.6717 | 49.3283
2012-10-17 | 11:04 | 2012-10-17 11:04 | 188.862 | 220.032 | 16.7 | 2012-10-17 11:04 | -1.3927 | 29.7773 | 32.979 | 190.2547 | 0.23986 | 3554.6702 | 49.3298
2012-10-17 | 11:04 | 2012-10-17 11:04 | 188.873 | 220.043 | 16.699 | 2012-10-17 11:04 | -1.3924 | 29.7776 | 32.978 | 190.2654 | 0.22916 | 3554.6809 | 49.3191
2012-10-17 | 11:04 | 2012-10-17 11:04 | 188.859 | 220.029 | 16.698 | 2012-10-17 11:04 | -1.3936 | 29.7764 | 32.983 | 190.2526 | 0.24196 | 3554.6681 | 49.3319
2012-10-17 | 11:05 | 2012-10-17 11:05 | 188.862 | 220.032 | 16.701 | 2012-10-17 11:05 | -1.3936 | 29.7764 | 32.981 | 190.2556 | 0.23896 | 3554.6711 | 49.3289
2012-10-17 | 11:05 | 2012-10-17 11:05 | 188.866 | 220.036 | 16.7 | 2012-10-17 11:05 | -1.3935 | 29.7765 | 32.985 | 190.2595 | 0.23506 | 3554.675 | 49.325
2012-10-17 | 11:05 | 2012-10-17 11:05 | 188.87 | 220.04 | 16.702 | 2012-10-17 11:05 | -1.3947 | 29.7753 | 32.987 | 190.2647 | 0.22986 | 3554.6802 | 49.3198
2012-10-17 | 11:05 | 2012-10-17 11:05 | 188.866 | 220.036 | 16.701 | 2012-10-17 11:05 | -1.3951 | 29.7749 | 32.991 | 190.2611 | 0.23346 | 3554.6766 | 49.3234
2012-10-17 | 11:05 | 2012-10-17 11:05 | 188.863 | 220.033 | 16.701 | 2012-10-17 11:05 | -1.396 | 29.774 | 32.997 | 190.259 | 0.23556 | 3554.6745 | 49.3255
2012-10-17 | 11:06 | 2012-10-17 11:06 | 188.868 | 220.038 | 16.701 | 2012-10-17 11:06 | -1.3941 | 29.7759 | 33.002 | 190.2621 | 0.23246 | 3554.6776 | 49.3224
2012-10-17 | 11:06 | 2012-10-17 11:06 | 188.87 | 220.04 | 16.7 | 2012-10-17 11:06 | -1.3951 | 29.7749 | 33.006 | 190.2651 | 0.22946 | 3554.6806 | 49.3194
2012-10-17 | 11:06 | 2012-10-17 11:06 | 188.868 | 220.038 | 16.7 | 2012-10-17 11:06 | -1.3949 | 29.7751 | 33.012 | 190.2629 | 0.23166 | 3554.6784 | 49.3216
2012-10-17 | 11:06 | 2012-10-17 11:06 | 188.868 | 220.038 | 16.701 | 2012-10-17 11:06 | -1.3963 | 29.7737 | 33.017 | 190.2643 | 0.23026 | 3554.6798 | 49.3202
2012-10-17 | 11:06 | 2012-10-17 11:06 | 188.857 | 220.027 | 16.7 | 2012-10-17 11:06 | -1.3969 | 29.7731 | 33.021 | 190.2539 | 0.24066 | 3554.6694 | 49.3306
2012-10-17 | 11:06 | 2012-10-17 11:06 | 188.864 | 220.034 | 16.699 | 2012-10-17 11:06 | -1.3938 | 29.7762 | 33.026 | 190.2578 | 0.23676 | 3554.6733 | 49.3267
2012-10-17 | 11:06 | 2012-10-17 11:06 | 188.86 | 220.03 | 16.701 | 2012-10-17 11:06 | -1.3939 | 29.7761 | 33.031 | 190.2539 | 0.24066 | 3554.6694 | 49.3306
2012-10-17 | 11:07 | 2012-10-17 11:07 | 188.866 | 220.036 | 16.7 | 2012-10-17 11:07 | -1.3964 | 29.7736 | 33.033 | 190.2624 | 0.23216 | 3554.6779 | 49.3221
2012-10-17 | 11:07 | 2012-10-17 11:07 | 188.867 | 220.037 | 16.7 | 2012-10-17 11:07 | -1.395 | 29.775 | 33.034 | 190.262 | 0.23256 | 3554.6775 | 49.3225
2012-10-17 | 11:07 | 2012-10-17 11:07 | 188.872 | 220.042 | 16.7 | 2012-10-17 11:07 | -1.3954 | 29.7746 | 33.034 | 190.2674 | 0.22716 | 3554.6829 | 49.3171
2012-10-17 | 11:07 | 2012-10-17 11:07 | 188.864 | 220.034 | 16.7 | 2012-10-17 11:07 | -1.3956 | 29.7744 | 33.034 | 190.2596 | 0.23496 | 3554.6751 | 49.3249
2012-10-17 | 11:07 | 2012-10-17 11:07 | 188.869 | 220.039 | 16.7 | 2012-10-17 11:07 | -1.3953 | 29.7747 | 33.035 | 190.2643 | 0.23026 | 3554.6798 | 49.3202
2012-10-17 | 11:08 | 2012-10-17 11:08 | 188.862 | 220.032 | 16.701 | 2012-10-17 11:08 | -1.396 | 29.774 | 33.035 | 190.258 | 0.23656 | 3554.6735 | 49.3265
2012-10-17 | 11:08 | 2012-10-17 11:08 | 188.865 | 220.035 | 16.7 | 2012-10-17 11:08 | -1.3944 | 29.7756 | 33.036 | 190.2594 | 0.23516 | 3554.6749 | 49.3251
2012-10-17 | 11:08 | 2012-10-17 11:08 | 188.858 | 220.028 | 16.7 | 2012-10-17 11:08 | -1.3946 | 29.7754 | 33.04 | 190.2526 | 0.24196 | 3554.6681 | 49.3319
2012-10-17 | 11:08 | 2012-10-17 11:08 | 188.854 | 220.024 | 16.7 | 2012-10-17 11:08 | -1.395 | 29.775 | 33.041 | 190.249 | 0.24556 | 3554.6645 | 49.3355
2012-10-17 | 11:08 | 2012-10-17 11:08 | 188.87 | 220.04 | 16.7 | 2012-10-17 11:08 | -1.3951 | 29.7749 | 33.04 | 190.2651 | 0.22946 | 3554.6806 | 49.3194
2012-10-17 | 11:08 | 2012-10-17 11:08 | 188.868 | 220.038 | 16.699 | 2012-10-17 11:08 | -1.395 | 29.775 | 33.041 | 190.263 | 0.23156 | 3554.6785 | 49.3215
2012-10-17 | 11:08 | 2012-10-17 11:08 | 188.86 | 220.03 | 16.7 | 2012-10-17 11:08 | -1.3934 | 29.7766 | 33.043 | 190.2534 | 0.24116 | 3554.6689 | 49.3311
2012-10-17 | 11:09 | 2012-10-17 11:09 | 188.869 | 220.039 | 16.701 | 2012-10-17 11:09 | -1.3935 | 29.7765 | 33.045 | 190.2625 | 0.23206 | 3554.678 | 49.322
2012-10-17 | 11:09 | 2012-10-17 11:09 | 188.86 | 220.03 | 16.7 | 2012-10-17 11:09 | -1.3931 | 29.7769 | 33.047 | 190.2531 | 0.24146 | 3554.6686 | 49.3314
2012-10-17 | 11:09 | 2012-10-17 11:09 | 188.864 | 220.034 | 16.7 | 2012-10-17 11:09 | -1.3948 | 29.7752 | 33.044 | 190.2588 | 0.23576 | 3554.6743 | 49.3257
2012-10-17 | 11:09 | 2012-10-17 11:09 | 188.866 | 220.036 | 16.699 | 2012-10-17 11:09 | -1.3943 | 29.7757 | 33.044 | 190.2603 | 0.23426 | 3554.6758 | 49.3242
2012-10-17 | 11:09 | 2012-10-17 11:09 | 188.864 | 220.034 | 16.701 | 2012-10-17 11:09 | -1.3929 | 29.7771 | 33.044 | 190.2569 | 0.23766 | 3554.6724 | 49.3276
2012-10-17 | 11:10 | 2012-10-17 11:10 | 188.862 | 220.032 | 16.7 | 2012-10-17 11:10 | -1.3944 | 29.7756 | 33.044 | 190.2564 | 0.23816 | 3554.6719 | 49.3281
2012-10-17 | 11:10 | 2012-10-17 11:10 | 188.866 | 220.036 | 16.7 | 2012-10-17 11:10 | -1.3945 | 29.7755 | 33.042 | 190.2605 | 0.23406 | 3554.676 | 49.324
2012-10-17 | 11:10 | 2012-10-17 11:10 | 188.86 | 220.03 | 16.7 | 2012-10-17 11:10 | -1.3935 | 29.7765 | 33.042 | 190.2535 | 0.24106 | 3554.669 | 49.331
2012-10-17 | 11:10 | 2012-10-17 11:10 | 188.863 | 220.033 | 16.7 | 2012-10-17 11:10 | -1.3949 | 29.7751 | 33.041 | 190.2579 | 0.23666 | 3554.6734 | 49.3266
2012-10-17 | 11:10 | 2012-10-17 11:10 | 188.861 | 220.031 | 16.701 | 2012-10-17 11:10 | -1.3951 | 29.7749 | 33.043 | 190.2561 | 0.23846 | 3554.6716 | 49.3284
2012-10-17 | 11:10 | 2012-10-17 11:10 | 188.86 | 220.03 | 16.7 | 2012-10-17 11:10 | -1.3917 | 29.7783 | 33.043 | 190.2517 | 0.24286 | 3554.6672 | 49.3328
2012-10-17 | 11:10 | 2012-10-17 11:10 | 188.865 | 220.035 | 16.7 | 2012-10-17 11:10 | -1.3924 | 29.7776 | 33.045 | 190.2574 | 0.23716 | 3554.6729 | 49.3271
2012-10-17 | 11:11 | 2012-10-17 11:11 | 188.866 | 220.036 | 16.7 | 2012-10-17 11:11 | -1.3952 | 29.7748 | 33.045 | 190.2612 | 0.23336 | 3554.6767 | 49.3233
2012-10-17 | 11:11 | 2012-10-17 11:11 | 188.869 | 220.039 | 16.699 | 2012-10-17 11:11 | -1.3935 | 29.7765 | 33.048 | 190.2625 | 0.23206 | 3554.678 | 49.322
2012-10-17 | 11:11 | 2012-10-17 11:11 | 188.861 | 220.031 | 16.7 | 2012-10-17 11:11 | -1.3947 | 29.7753 | 33.047 | 190.2557 | 0.23886 | 3554.6712 | 49.3288
2012-10-17 | 11:11 | 2012-10-17 11:11 | 188.862 | 220.032 | 16.7 | 2012-10-17 11:11 | -1.3926 | 29.7774 | 33.045 | 190.2546 | 0.23996 | 3554.6701 | 49.3299
2012-10-17 | 11:11 | 2012-10-17 11:11 | 188.858 | 220.028 | 16.702 | 2012-10-17 11:11 | -1.3941 | 29.7759 | 33.042 | 190.2521 | 0.24246 | 3554.6676 | 49.3324
2012-10-17 | 11:12 | 2012-10-17 11:12 | 188.861 | 220.031 | 16.7 | 2012-10-17 11:12 | -1.3945 | 29.7755 | 33.043 | 190.2555 | 0.23906 | 3554.671 | 49.329
2012-10-17 | 11:12 | 2012-10-17 11:12 | 188.868 | 220.038 | 16.7 | 2012-10-17 11:12 | -1.3927 | 29.7773 | 33.04 | 190.2607 | 0.23386 | 3554.6762 | 49.3238
2012-10-17 | 11:12 | 2012-10-17 11:12 | 188.877 | 220.047 | 16.7 | 2012-10-17 11:12 | -1.3944 | 29.7756 | 33.037 | 190.2714 | 0.22316 | 3554.6869 | 49.3131
2012-10-17 | 11:12 | 2012-10-17 11:12 | 188.86 | 220.03 | 16.7 | 2012-10-17 11:12 | -1.3948 | 29.7752 | 33.034 | 190.2548 | 0.23976 | 3554.6703 | 49.3297
2012-10-17 | 11:12 | 2012-10-17 11:12 | 188.856 | 220.026 | 16.7 | 2012-10-17 11:12 | -1.3936 | 29.7764 | 33.032 | 190.2496 | 0.24496 | 3554.6651 | 49.3349
2012-10-17 | 11:12 | 2012-10-17 11:12 | 188.879 | 220.049 | 16.7 | 2012-10-17 11:12 | -1.3934 | 29.7766 | 33.03 | 190.2724 | 0.22216 | 3554.6879 | 49.3121
2012-10-17 | 11:12 | 2012-10-17 11:12 | 188.864 | 220.034 | 16.7 | 2012-10-17 11:12 | -1.3944 | 29.7756 | 33.029 | 190.2584 | 0.23616 | 3554.6739 | 49.3261
2012-10-17 | 11:13 | 2012-10-17 11:13 | 188.873 | 220.043 | 16.699 | 2012-10-17 11:13 | -1.3944 | 29.7756 | 33.028 | 190.2674 | 0.22716 | 3554.6829 | 49.3171
2012-10-17 | 11:13 | 2012-10-17 11:13 | 188.854 | 220.024 | 16.699 | 2012-10-17 11:13 | -1.3949 | 29.7751 | 33.026 | 190.2489 | 0.24566 | 3554.6644 | 49.3356
2012-10-17 | 11:13 | 2012-10-17 11:13 | 188.866 | 220.036 | 16.699 | 2012-10-17 11:13 | -1.3946 | 29.7754 | 33.021 | 190.2606 | 0.23396 | 3554.6761 | 49.3239
2012-10-17 | 11:13 | 2012-10-17 11:13 | 188.863 | 220.033 | 16.7 | 2012-10-17 11:13 | -1.3949 | 29.7751 | 33.022 | 190.2579 | 0.23666 | 3554.6734 | 49.3266
2012-10-17 | 11:13 | 2012-10-17 11:13 | 188.864 | 220.034 | 16.7 | 2012-10-17 11:13 | -1.3945 | 29.7755 | 33.021 | 190.2585 | 0.23606 | 3554.674 | 49.326
2012-10-17 | 11:14 | 2012-10-17 11:13 | 188.862 | 220.032 | 16.7 | 2012-10-17 11:13 | -1.3951 | 29.7749 | 33.018 | 190.2571 | 0.23746 | 3554.6726 | 49.3274
2012-10-17 | 11:14 | 2012-10-17 11:14 | 188.858 | 220.028 | 16.7 | 2012-10-17 11:14 | -1.396 | 29.774 | 33.017 | 190.254 | 0.24056 | 3554.6695 | 49.3305
2012-10-17 | 11:14 | 2012-10-17 11:14 | 188.856 | 220.026 | 16.7 | 2012-10-17 11:14 | -1.3916 | 29.7784 | 33.014 | 190.2476 | 0.24696 | 3554.6631 | 49.3369
2012-10-17 | 11:14 | 2012-10-17 11:14 | 188.866 | 220.036 | 16.699 | 2012-10-17 11:14 | -1.3943 | 29.7757 | 33.013 | 190.2603 | 0.23426 | 3554.6758 | 49.3242
2012-10-17 | 11:14 | 2012-10-17 11:14 | 188.864 | 220.034 | 16.7 | 2012-10-17 11:14 | -1.3945 | 29.7755 | 33.01 | 190.2585 | 0.23606 | 3554.674 | 49.326
2012-10-17 | 11:14 | 2012-10-17 11:14 | 188.866 | 220.036 | 16.7 | 2012-10-17 11:14 | -1.3956 | 29.7744 | 33.008 | 190.2616 | 0.23296 | 3554.6771 | 49.3229
2012-10-17 | 11:14 | 2012-10-17 11:14 | 188.872 | 220.042 | 16.7 | 2012-10-17 11:14 | -1.3946 | 29.7754 | 33.007 | 190.2666 | 0.22796 | 3554.6821 | 49.3179
2012-10-17 | 11:15 | 2012-10-17 11:15 | 188.864 | 220.034 | 16.7 | 2012-10-17 11:15 | -1.3945 | 29.7755 | 33.008 | 190.2585 | 0.23606 | 3554.674 | 49.326
2012-10-17 | 11:15 | 2012-10-17 11:15 | 188.865 | 220.035 | 16.7 | 2012-10-17 11:15 | -1.3963 | 29.7737 | 33.011 | 190.2613 | 0.23326 | 3554.6768 | 49.3232
2012-10-17 | 11:15 | 2012-10-17 11:15 | 188.861 | 220.031 | 16.7 | 2012-10-17 11:15 | -1.3954 | 29.7746 | 33.015 | 190.2564 | 0.23816 | 3554.6719 | 49.3281
2012-10-17 | 11:15 | 2012-10-17 11:15 | 188.866 | 220.036 | 16.701 | 2012-10-17 11:15 | -1.3942 | 29.7758 | 33.017 | 190.2602 | 0.23436 | 3554.6757 | 49.3243
2012-10-17 | 11:15 | 2012-10-17 11:15 | 188.862 | 220.032 | 16.699 | 2012-10-17 11:15 | -1.3963 | 29.7737 | 33.017 | 190.2583 | 0.23626 | 3554.6738 | 49.3262
2012-10-17 | 11:16 | 2012-10-17 11:16 | 188.859 | 220.029 | 16.7 | 2012-10-17 11:16 | -1.3956 | 29.7744 | 33.02 | 190.2546 | 0.23996 | 3554.6701 | 49.3299
2012-10-17 | 11:16 | 2012-10-17 11:16 | 188.865 | 220.035 | 16.7 | 2012-10-17 11:16 | -1.3963 | 29.7737 | 33.022 | 190.2613 | 0.23326 | 3554.6768 | 49.3232
2012-10-17 | 11:16 | 2012-10-17 11:16 | 188.866 | 220.036 | 16.7 | 2012-10-17 11:16 | -1.3963 | 29.7737 | 33.022 | 190.2623 | 0.23226 | 3554.6778 | 49.3222
2012-10-17 | 11:16 | 2012-10-17 11:16 | 188.86 | 220.03 | 16.701 | 2012-10-17 11:16 | -1.3974 | 29.7726 | 33.021 | 190.2574 | 0.23716 | 3554.6729 | 49.3271
2012-10-17 | 11:16 | 2012-10-17 11:16 | 188.873 | 220.043 | 16.7 | 2012-10-17 11:16 | -1.3958 | 29.7742 | 33.025 | 190.2688 | 0.22576 | 3554.6843 | 49.3157
2012-10-17 | 11:16 | 2012-10-17 11:16 | 188.864 | 220.034 | 16.699 | 2012-10-17 11:16 | -1.3963 | 29.7737 | 33.025 | 190.2603 | 0.23426 | 3554.6758 | 49.3242
2012-10-17 | 11:16 | 2012-10-17 11:17 | 188.862 | 220.032 | 16.702 | 2012-10-17 11:17 | -1.3971 | 29.7729 | 33.03 | 190.2591 | 0.23546 | 3554.6746 | 49.3254
2012-10-17 | 11:17 | 2012-10-17 11:17 | 188.865 | 220.035 | 16.7 | 2012-10-17 11:17 | -1.3949 | 29.7751 | 33.031 | 190.2599 | 0.23466 | 3554.6754 | 49.3246
2012-10-17 | 11:17 | 2012-10-17 11:17 | 188.863 | 220.033 | 16.699 | 2012-10-17 11:17 | -1.3958 | 29.7742 | 33.03 | 190.2588 | 0.23576 | 3554.6743 | 49.3257
2012-10-17 | 11:17 | 2012-10-17 11:17 | 188.868 | 220.038 | 16.699 | 2012-10-17 11:17 | -1.3952 | 29.7748 | 33.03 | 190.2632 | 0.23136 | 3554.6787 | 49.3213
2012-10-17 | 11:17 | 2012-10-17 11:17 | 188.858 | 220.028 | 16.699 | 2012-10-17 11:17 | -1.3951 | 29.7749 | 33.029 | 190.2531 | 0.24146 | 3554.6686 | 49.3314
2012-10-17 | 11:17 | 2012-10-17 11:17 | 188.858 | 220.028 | 16.7 | 2012-10-17 11:17 | -1.3976 | 29.7724 | 33.029 | 190.2556 | 0.23896 | 3554.6711 | 49.3289
2012-10-17 | 11:18 | 2012-10-17 11:18 | 188.864 | 220.034 | 16.699 | 2012-10-17 11:18 | -1.3967 | 29.7733 | 33.029 | 190.2607 | 0.23386 | 3554.6762 | 49.3238
2012-10-17 | 11:18 | 2012-10-17 11:18 | 188.865 | 220.035 | 16.7 | 2012-10-17 11:18 | -1.3965 | 29.7735 | 33.029 | 190.2615 | 0.23306 | 3554.677 | 49.323
2012-10-17 | 11:18 | 2012-10-17 11:18 | 188.857 | 220.027 | 16.699 | 2012-10-17 11:18 | -1.3958 | 29.7742 | 33.03 | 190.2528 | 0.24176 | 3554.6683 | 49.3317
2012-10-17 | 11:18 | 2012-10-17 11:18 | 188.862 | 220.032 | 16.7 | 2012-10-17 11:18 | -1.3964 | 29.7736 | 33.031 | 190.2584 | 0.23616 | 3554.6739 | 49.3261
2012-10-17 | 11:18 | 2012-10-17 11:18 | 188.87 | 220.04 | 16.7 | 2012-10-17 11:18 | -1.3923 | 29.7777 | 33.034 | 190.2623 | 0.23226 | 3554.6778 | 49.3222
2012-10-17 | 11:18 | 2012-10-17 11:18 | 188.867 | 220.037 | 16.7 | 2012-10-17 11:18 | -1.3969 | 29.7731 | 33.033 | 190.2639 | 0.23066 | 3554.6794 | 49.3206
2012-10-17 | 11:18 | 2012-10-17 11:18 | 188.864 | 220.034 | 16.7 | 2012-10-17 11:18 | -1.3926 | 29.7774 | 33.035 | 190.2566 | 0.23796 | 3554.6721 | 49.3279
2012-10-17 | 11:19 | 2012-10-17 11:19 | 188.868 | 220.038 | 16.7 | 2012-10-17 11:19 | -1.3946 | 29.7754 | 33.037 | 190.2626 | 0.23196 | 3554.6781 | 49.3219
2012-10-17 | 11:19 | 2012-10-17 11:19 | 188.86 | 220.03 | 16.699 | 2012-10-17 11:19 | -1.3922 | 29.7778 | 33.035 | 190.2522 | 0.24236 | 3554.6677 | 49.3323
2012-10-17 | 11:19 | 2012-10-17 11:19 | 188.863 | 220.033 | 16.701 | 2012-10-17 11:19 | -1.392 | 29.778 | 33.032 | 190.255 | 0.23956 | 3554.6705 | 49.3295
2012-10-17 | 11:19 | 2012-10-17 11:19 | 188.863 | 220.033 | 16.7 | 2012-10-17 11:19 | -1.3914 | 29.7786 | 33.026 | 190.2544 | 0.24016 | 3554.6699 | 49.3301
2012-10-17 | 11:19 | 2012-10-17 11:19 | 188.867 | 220.037 | 16.7 | 2012-10-17 11:19 | -1.3949 | 29.7751 | 33.017 | 190.2619 | 0.23266 | 3554.6774 | 49.3226
2012-10-17 | 11:20 | 2012-10-17 11:20 | 188.871 | 220.041 | 16.7 | 2012-10-17 11:20 | -1.3952 | 29.7748 | 33.01 | 190.2662 | 0.22836 | 3554.6817 | 49.3183
2012-10-17 | 11:20 | 2012-10-17 11:20 | 188.859 | 220.029 | 16.699 | 2012-10-17 11:20 | -1.3935 | 29.7765 | 33.004 | 190.2525 | 0.24206 | 3554.668 | 49.332
2012-10-17 | 11:20 | 2012-10-17 11:20 | 188.871 | 220.041 | 16.7 | 2012-10-17 11:20 | -1.395 | 29.775 | 32.999 | 190.266 | 0.22856 | 3554.6815 | 49.3185
2012-10-17 | 11:20 | 2012-10-17 11:20 | 188.865 | 220.035 | 16.7 | 2012-10-17 11:20 | -1.3946 | 29.7754 | 32.993 | 190.2596 | 0.23496 | 3554.6751 | 49.3249
2012-10-17 | 11:20 | 2012-10-17 11:20 | 188.862 | 220.032 | 16.7 | 2012-10-17 11:20 | -1.3937 | 29.7763 | 32.99 | 190.2557 | 0.23886 | 3554.6712 | 49.3288
2012-10-17 | 11:20 | 2012-10-17 11:20 | 188.862 | 220.032 | 16.7 | 2012-10-17 11:20 | -1.3932 | 29.7768 | 32.982 | 190.2552 | 0.23936 | 3554.6707 | 49.3293
2012-10-17 | 11:20 | 2012-10-17 11:20 | 188.868 | 220.038 | 16.699 | 2012-10-17 11:20 | -1.3938 | 29.7762 | 32.975 | 190.2618 | 0.23276 | 3554.6773 | 49.3227
2012-10-17 | 11:21 | 2012-10-17 11:21 | 188.87 | 220.04 | 16.699 | 2012-10-17 11:21 | -1.3947 | 29.7753 | 32.971 | 190.2647 | 0.22986 | 3554.6802 | 49.3198
2012-10-17 | 11:21 | 2012-10-17 11:21 | 188.86 | 220.03 | 16.699 | 2012-10-17 11:21 | -1.3947 | 29.7753 | 32.967 | 190.2547 | 0.23986 | 3554.6702 | 49.3298
2012-10-17 | 11:21 | 2012-10-17 11:21 | 188.86 | 220.03 | 16.7 | 2012-10-17 11:21 | -1.3948 | 29.7752 | 32.961 | 190.2548 | 0.23976 | 3554.6703 | 49.3297
2012-10-17 | 11:21 | 2012-10-17 11:21 | 188.853 | 220.023 | 16.701 | 2012-10-17 11:21 | -1.394 | 29.776 | 32.958 | 190.247 | 0.24756 | 3554.6625 | 49.3375
2012-10-17 | 11:21 | 2012-10-17 11:21 | 188.858 | 220.028 | 16.7 | 2012-10-17 11:21 | -1.3941 | 29.7759 | 32.953 | 190.2521 | 0.24246 | 3554.6676 | 49.3324
2012-10-17 | 11:22 | 2012-10-17 11:22 | 188.863 | 220.033 | 16.701 | 2012-10-17 11:22 | -1.3932 | 29.7768 | 32.952 | 190.2562 | 0.23836 | 3554.6717 | 49.3283
2012-10-17 | 11:22 | 2012-10-17 11:22 | 188.865 | 220.035 | 16.701 | 2012-10-17 11:22 | -1.394 | 29.776 | 32.95 | 190.259 | 0.23556 | 3554.6745 | 49.3255
2012-10-17 | 11:22 | 2012-10-17 11:22 | 188.857 | 220.027 | 16.701 | 2012-10-17 11:22 | -1.3933 | 29.7767 | 32.948 | 190.2503 | 0.24426 | 3554.6658 | 49.3342
2012-10-17 | 11:22 | 2012-10-17 11:22 | 188.865 | 220.035 | 16.701 | 2012-10-17 11:22 | -1.3899 | 29.7801 | 32.945 | 190.2549 | 0.23966 | 3554.6704 | 49.3296
2012-10-17 | 11:22 | 2012-10-17 11:22 | 188.86 | 220.03 | 16.701 | 2012-10-17 11:22 | -1.3916 | 29.7784 | 32.945 | 190.2516 | 0.24296 | 3554.6671 | 49.3329
2012-10-17 | 11:22 | 2012-10-17 11:22 | 188.874 | 220.044 | 16.698 | 2012-10-17 11:22 | -1.3923 | 29.7777 | 32.943 | 190.2663 | 0.22826 | 3554.6818 | 49.3182
2012-10-17 | 11:22 | 2012-10-17 11:22 | 188.866 | 220.036 | 16.7 | 2012-10-17 11:22 | -1.393 | 29.777 | 32.936 | 190.259 | 0.23556 | 3554.6745 | 49.3255
2012-10-17 | 11:23 | 2012-10-17 11:23 | 188.863 | 220.033 | 16.7 | 2012-10-17 11:23 | -1.393 | 29.777 | 32.932 | 190.256 | 0.23856 | 3554.6715 | 49.3285
2012-10-17 | 11:23 | 2012-10-17 11:23 | 188.862 | 220.032 | 16.7 | 2012-10-17 11:23 | -1.3913 | 29.7787 | 32.93 | 190.2533 | 0.24126 | 3554.6688 | 49.3312
2012-10-17 | 11:23 | 2012-10-17 11:23 | 188.865 | 220.035 | 16.699 | 2012-10-17 11:23 | -1.393 | 29.777 | 32.928 | 190.258 | 0.23656 | 3554.6735 | 49.3265
2012-10-17 | 11:23 | 2012-10-17 11:23 | 188.872 | 220.042 | 16.7 | 2012-10-17 11:23 | -1.39 | 29.78 | 32.924 | 190.262 | 0.23256 | 3554.6775 | 49.3225
2012-10-17 | 11:23 | 2012-10-17 11:23 | 188.867 | 220.037 | 16.7 | 2012-10-17 11:23 | -1.3911 | 29.7789 | 32.921 | 190.2581 | 0.23646 | 3554.6736 | 49.3264
2012-10-17 | 11:24 | 2012-10-17 11:24 | 188.867 | 220.037 | 16.7 | 2012-10-17 11:24 | -1.392 | 29.778 | 32.915 | 190.259 | 0.23556 | 3554.6745 | 49.3255
2012-10-17 | 11:24 | 2012-10-17 11:24 | 188.864 | 220.034 | 16.7 | 2012-10-17 11:24 | -1.3921 | 29.7779 | 32.906 | 190.2561 | 0.23846 | 3554.6716 | 49.3284
2012-10-17 | 11:24 | 2012-10-17 11:24 | 188.861 | 220.031 | 16.699 | 2012-10-17 11:24 | -1.3915 | 29.7785 | 32.897 | 190.2525 | 0.24206 | 3554.668 | 49.332
2012-10-17 | 11:24 | 2012-10-17 11:24 | 188.86 | 220.03 | 16.7 | 2012-10-17 11:24 | -1.3905 | 29.7795 | 32.888 | 190.2505 | 0.24406 | 3554.666 | 49.334
2012-10-17 | 11:24 | 2012-10-17 11:24 | 188.866 | 220.036 | 16.7 | 2012-10-17 11:24 | -1.3897 | 29.7803 | 32.877 | 190.2557 | 0.23886 | 3554.6712 | 49.3288
2012-10-17 | 11:24 | 2012-10-17 11:24 | 188.868 | 220.038 | 16.7 | 2012-10-17 11:24 | -1.3892 | 29.7808 | 32.868 | 190.2572 | 0.23736 | 3554.6727 | 49.3273
2012-10-17 | 11:24 | 2012-10-17 11:24 | 188.859 | 220.029 | 16.7 | 2012-10-17 11:24 | -1.3915 | 29.7785 | 32.859 | 190.2505 | 0.24406 | 3554.666 | 49.334
2012-10-17 | 11:25 | 2012-10-17 11:25 | 188.863 | 220.033 | 16.7 | 2012-10-17 11:25 | -1.3904 | 29.7796 | 32.851 | 190.2534 | 0.24116 | 3554.6689 | 49.3311
2012-10-17 | 11:25 | 2012-10-17 11:25 | 188.865 | 220.035 | 16.699 | 2012-10-17 11:25 | -1.3905 | 29.7795 | 32.844 | 190.2555 | 0.23906 | 3554.671 | 49.329
2012-10-17 | 11:25 | 2012-10-17 11:25 | 188.862 | 220.032 | 16.7 | 2012-10-17 11:25 | -1.3915 | 29.7785 | 32.837 | 190.2535 | 0.24106 | 3554.669 | 49.331
2012-10-17 | 11:25 | 2012-10-17 11:25 | 188.865 | 220.035 | 16.7 | 2012-10-17 11:25 | -1.39 | 29.78 | 32.831 | 190.255 | 0.23956 | 3554.6705 | 49.3295
2012-10-17 | 11:25 | 2012-10-17 11:25 | 188.868 | 220.038 | 16.7 | 2012-10-17 11:25 | -1.3902 | 29.7798 | 32.825 | 190.2582 | 0.23636 | 3554.6737 | 49.3263
2012-10-17 | 11:26 | 2012-10-17 11:26 | 188.865 | 220.035 | 16.7 | 2012-10-17 11:26 | -1.3917 | 29.7783 | 32.82 | 190.2567 | 0.23786 | 3554.6722 | 49.3278
2012-10-17 | 11:26 | 2012-10-17 11:26 | 188.863 | 220.033 | 16.7 | 2012-10-17 11:26 | -1.3914 | 29.7786 | 32.813 | 190.2544 | 0.24016 | 3554.6699 | 49.3301
2012-10-17 | 11:26 | 2012-10-17 11:26 | 188.859 | 220.029 | 16.7 | 2012-10-17 11:26 | -1.3901 | 29.7799 | 32.806 | 190.2491 | 0.24546 | 3554.6646 | 49.3354
2012-10-17 | 11:26 | 2012-10-17 11:26 | 188.857 | 220.027 | 16.7 | 2012-10-17 11:26 | -1.3916 | 29.7784 | 32.798 | 190.2486 | 0.24596 | 3554.6641 | 49.3359
2012-10-17 | 11:26 | 2012-10-17 11:26 | 188.866 | 220.036 | 16.7 | 2012-10-17 11:26 | -1.3904 | 29.7796 | 32.791 | 190.2564 | 0.23816 | 3554.6719 | 49.3281
2012-10-17 | 11:26 | 2012-10-17 11:26 | 188.86 | 220.03 | 16.7 | 2012-10-17 11:26 | -1.3924 | 29.7776 | 32.784 | 190.2524 | 0.24216 | 3554.6679 | 49.3321
2012-10-17 | 11:26 | 2012-10-17 11:26 | 188.859 | 220.029 | 16.699 | 2012-10-17 11:26 | -1.3926 | 29.7774 | 32.777 | 190.2516 | 0.24296 | 3554.6671 | 49.3329
2012-10-17 | 11:27 | 2012-10-17 11:27 | 188.861 | 220.031 | 16.7 | 2012-10-17 11:27 | -1.3922 | 29.7778 | 32.771 | 190.2532 | 0.24136 | 3554.6687 | 49.3313
2012-10-17 | 11:27 | 2012-10-17 11:27 | 188.866 | 220.036 | 16.701 | 2012-10-17 11:27 | -1.3918 | 29.7782 | 32.765 | 190.2578 | 0.23676 | 3554.6733 | 49.3267
2012-10-17 | 11:27 | 2012-10-17 11:27 | 188.868 | 220.038 | 16.699 | 2012-10-17 11:27 | -1.3923 | 29.7777 | 32.759 | 190.2603 | 0.23426 | 3554.6758 | 49.3242
2012-10-17 | 11:27 | 2012-10-17 11:27 | 188.858 | 220.028 | 16.7 | 2012-10-17 11:27 | -1.3911 | 29.7789 | 32.754 | 190.2491 | 0.24546 | 3554.6646 | 49.3354
2012-10-17 | 11:27 | 2012-10-17 11:27 | 188.866 | 220.036 | 16.699 | 2012-10-17 11:27 | -1.3929 | 29.7771 | 32.748 | 190.2589 | 0.23566 | 3554.6744 | 49.3256
2012-10-17 | 11:28 | 2012-10-17 11:28 | 188.864 | 220.034 | 16.699 | 2012-10-17 11:28 | -1.3926 | 29.7774 | 32.743 | 190.2566 | 0.23796 | 3554.6721 | 49.3279
2012-10-17 | 11:28 | 2012-10-17 11:28 | 188.856 | 220.026 | 16.7 | 2012-10-17 11:28 | -1.3925 | 29.7775 | 32.736 | 190.2485 | 0.24606 | 3554.664 | 49.336
2012-10-17 | 11:28 | 2012-10-17 11:28 | 188.871 | 220.041 | 16.699 | 2012-10-17 11:28 | -1.3927 | 29.7773 | 32.731 | 190.2637 | 0.23086 | 3554.6792 | 49.3208
2012-10-17 | 11:28 | 2012-10-17 11:28 | 188.864 | 220.034 | 16.7 | 2012-10-17 11:28 | -1.3942 | 29.7758 | 32.728 | 190.2582 | 0.23636 | 3554.6737 | 49.3263
2012-10-17 | 11:28 | 2012-10-17 11:28 | 188.856 | 220.026 | 16.699 | 2012-10-17 11:28 | -1.3934 | 29.7766 | 32.726 | 190.2494 | 0.24516 | 3554.6649 | 49.3351
2012-10-17 | 11:28 | 2012-10-17 11:28 | 188.866 | 220.036 | 16.7 | 2012-10-17 11:28 | -1.3928 | 29.7772 | 32.719 | 190.2588 | 0.23576 | 3554.6743 | 49.3257
2012-10-17 | 11:28 | 2012-10-17 11:28 | 188.861 | 220.031 | 16.699 | 2012-10-17 11:28 | -1.3935 | 29.7765 | 32.715 | 190.2545 | 0.24006 | 3554.67 | 49.33
2012-10-17 | 11:29 | 2012-10-17 11:29 | 188.872 | 220.042 | 16.701 | 2012-10-17 11:29 | -1.3937 | 29.7763 | 32.711 | 190.2657 | 0.22886 | 3554.6812 | 49.3188
2012-10-17 | 11:29 | 2012-10-17 11:29 | 188.861 | 220.031 | 16.7 | 2012-10-17 11:29 | -1.3963 | 29.7737 | 32.709 | 190.2573 | 0.23726 | 3554.6728 | 49.3272
2012-10-17 | 11:29 | 2012-10-17 11:29 | 188.861 | 220.031 | 16.7 | 2012-10-17 11:29 | -1.3962 | 29.7738 | 32.708 | 190.2572 | 0.23736 | 3554.6727 | 49.3273
2012-10-17 | 11:29 | 2012-10-17 11:29 | 188.857 | 220.027 | 16.699 | 2012-10-17 11:29 | -1.3941 | 29.7759 | 32.702 | 190.2511 | 0.24346 | 3554.6666 | 49.3334
2012-10-17 | 11:29 | 2012-10-17 11:29 | 188.857 | 220.027 | 16.7 | 2012-10-17 11:29 | -1.3954 | 29.7746 | 32.701 | 190.2524 | 0.24216 | 3554.6679 | 49.3321
2012-10-17 | 11:30 | 2012-10-17 11:29 | 188.862 | 220.032 | 16.7 | 2012-10-17 11:29 | -1.3945 | 29.7755 | 32.699 | 190.2565 | 0.23806 | 3554.672 | 49.328
2012-10-17 | 11:30 | 2012-10-17 11:30 | 188.864 | 220.034 | 16.699 | 2012-10-17 11:30 | -1.3951 | 29.7749 | 32.698 | 190.2591 | 0.23546 | 3554.6746 | 49.3254
2012-10-17 | 11:30 | 2012-10-17 11:30 | 188.857 | 220.027 | 16.699 | 2012-10-17 11:30 | -1.3943 | 29.7757 | 32.695 | 190.2513 | 0.24326 | 3554.6668 | 49.3332
2012-10-17 | 11:30 | 2012-10-17 11:30 | 188.862 | 220.032 | 16.699 | 2012-10-17 11:30 | -1.3927 | 29.7773 | 32.695 | 190.2547 | 0.23986 | 3554.6702 | 49.3298
2012-10-17 | 11:30 | 2012-10-17 11:30 | 188.87 | 220.04 | 16.699 | 2012-10-17 11:30 | -1.3928 | 29.7772 | 32.693 | 190.2628 | 0.23176 | 3554.6783 | 49.3217
2012-10-17 | 11:30 | 2012-10-17 11:30 | 188.861 | 220.031 | 16.698 | 2012-10-17 11:30 | -1.3948 | 29.7752 | 32.689 | 190.2558 | 0.23876 | 3554.6713 | 49.3287
2012-10-17 | 11:30 | 2012-10-17 11:30 | 188.859 | 220.029 | 16.7 | 2012-10-17 11:30 | -1.3937 | 29.7763 | 32.684 | 190.2527 | 0.24186 | 3554.6682 | 49.3318
2012-10-17 | 11:31 | 2012-10-17 11:31 | 188.864 | 220.034 | 16.701 | 2012-10-17 11:31 | -1.3956 | 29.7744 | 32.682 | 190.2596 | 0.23496 | 3554.6751 | 49.3249
2012-10-17 | 11:31 | 2012-10-17 11:31 | 188.867 | 220.037 | 16.699 | 2012-10-17 11:31 | -1.39 | 29.78 | 32.679 | 190.257 | 0.23756 | 3554.6725 | 49.3275
2012-10-17 | 11:31 | 2012-10-17 11:31 | 188.865 | 220.035 | 16.699 | 2012-10-17 11:31 | -1.393 | 29.777 | 32.671 | 190.258 | 0.23656 | 3554.6735 | 49.3265
2012-10-17 | 11:31 | 2012-10-17 11:31 | 188.862 | 220.032 | 16.7 | 2012-10-17 11:31 | -1.3947 | 29.7753 | 32.668 | 190.2567 | 0.23786 | 3554.6722 | 49.3278
2012-10-17 | 11:31 | 2012-10-17 11:31 | 188.864 | 220.034 | 16.7 | 2012-10-17 11:31 | -1.3932 | 29.7768 | 32.661 | 190.2572 | 0.23736 | 3554.6727 | 49.3273
2012-10-17 | 11:32 | 2012-10-17 11:32 | 188.864 | 220.034 | 16.7 | 2012-10-17 11:32 | -1.3901 | 29.7799 | 32.658 | 190.2541 | 0.24046 | 3554.6696 | 49.3304
2012-10-17 | 11:32 | 2012-10-17 11:32 | 188.865 | 220.035 | 16.699 | 2012-10-17 11:32 | -1.3941 | 29.7759 | 32.654 | 190.2591 | 0.23546 | 3554.6746 | 49.3254
2012-10-17 | 11:32 | 2012-10-17 11:32 | 188.867 | 220.037 | 16.7 | 2012-10-17 11:32 | -1.3921 | 29.7779 | 32.647 | 190.2591 | 0.23546 | 3554.6746 | 49.3254
2012-10-17 | 11:32 | 2012-10-17 11:32 | 188.867 | 220.037 | 16.7 | 2012-10-17 11:32 | -1.3906 | 29.7794 | 32.642 | 190.2576 | 0.23696 | 3554.6731 | 49.3269
2012-10-17 | 11:32 | 2012-10-17 11:32 | 188.858 | 220.028 | 16.701 | 2012-10-17 11:32 | -1.3929 | 29.7771 | 32.634 | 190.2509 | 0.24366 | 3554.6664 | 49.3336
2012-10-17 | 11:32 | 2012-10-17 11:32 | 188.868 | 220.038 | 16.7 | 2012-10-17 11:32 | -1.3936 | 29.7764 | 32.629 | 190.2616 | 0.23296 | 3554.6771 | 49.3229
2012-10-17 | 11:32 | 2012-10-17 11:33 | 188.865 | 220.035 | 16.699 | 2012-10-17 11:33 | -1.3944 | 29.7756 | 32.623 | 190.2594 | 0.23516 | 3554.6749 | 49.3251
2012-10-17 | 11:33 | 2012-10-17 11:33 | 188.871 | 220.041 | 16.699 | 2012-10-17 11:33 | -1.3925 | 29.7775 | 32.623 | 190.2635 | 0.23106 | 3554.679 | 49.321
2012-10-17 | 11:33 | 2012-10-17 11:33 | 188.86 | 220.03 | 16.7 | 2012-10-17 11:33 | -1.394 | 29.776 | 32.621 | 190.254 | 0.24056 | 3554.6695 | 49.3305
2012-10-17 | 11:33 | 2012-10-17 11:33 | 188.856 | 220.026 | 16.7 | 2012-10-17 11:33 | -1.3934 | 29.7766 | 32.62 | 190.2494 | 0.24516 | 3554.6649 | 49.3351
2012-10-17 | 11:33 | 2012-10-17 11:33 | 188.861 | 220.031 | 16.699 | 2012-10-17 11:33 | -1.394 | 29.776 | 32.615 | 190.255 | 0.23956 | 3554.6705 | 49.3295
2012-10-17 | 11:33 | 2012-10-17 11:33 | 188.865 | 220.035 | 16.7 | 2012-10-17 11:33 | -1.3946 | 29.7754 | 32.61 | 190.2596 | 0.23496 | 3554.6751 | 49.3249
2012-10-17 | 11:34 | 2012-10-17 11:34 | 188.864 | 220.034 | 16.7 | 2012-10-17 11:34 | -1.3953 | 29.7747 | 32.607 | 190.2593 | 0.23526 | 3554.6748 | 49.3252
2012-10-17 | 11:34 | 2012-10-17 11:34 | 188.854 | 220.024 | 16.699 | 2012-10-17 11:34 | -1.3932 | 29.7768 | 32.601 | 190.2472 | 0.24736 | 3554.6627 | 49.3373
2012-10-17 | 11:34 | 2012-10-17 11:34 | 188.857 | 220.027 | 16.699 | 2012-10-17 11:34 | -1.3934 | 29.7766 | 32.599 | 190.2504 | 0.24416 | 3554.6659 | 49.3341
2012-10-17 | 11:34 | 2012-10-17 11:34 | 188.861 | 220.031 | 16.7 | 2012-10-17 11:34 | -1.3937 | 29.7763 | 32.596 | 190.2547 | 0.23986 | 3554.6702 | 49.3298
2012-10-17 | 11:34 | 2012-10-17 11:34 | 188.859 | 220.029 | 16.7 | 2012-10-17 11:34 | -1.3923 | 29.7777 | 32.593 | 190.2513 | 0.24326 | 3554.6668 | 49.3332
2012-10-17 | 11:34 | 2012-10-17 11:34 | 188.857 | 220.027 | 16.7 | 2012-10-17 11:34 | -1.3919 | 29.7781 | 32.591 | 190.2489 | 0.24566 | 3554.6644 | 49.3356
2012-10-17 | 11:34 | 2012-10-17 11:34 | 188.863 | 220.033 | 16.701 | 2012-10-17 11:34 | -1.3929 | 29.7771 | 32.589 | 190.2559 | 0.23866 | 3554.6714 | 49.3286
2012-10-17 | 11:35 | 2012-10-17 11:35 | 188.853 | 220.023 | 16.7 | 2012-10-17 11:35 | -1.3937 | 29.7763 | 32.584 | 190.2467 | 0.24786 | 3554.6622 | 49.3378
2012-10-17 | 11:35 | 2012-10-17 11:35 | 188.868 | 220.038 | 16.7 | 2012-10-17 11:35 | -1.3928 | 29.7772 | 32.584 | 190.2608 | 0.23376 | 3554.6763 | 49.3237
2012-10-17 | 11:35 | 2012-10-17 11:35 | 188.86 | 220.03 | 16.7 | 2012-10-17 11:35 | -1.3937 | 29.7763 | 32.582 | 190.2537 | 0.24086 | 3554.6692 | 49.3308
2012-10-17 | 11:35 | 2012-10-17 11:35 | 188.87 | 220.04 | 16.7 | 2012-10-17 11:35 | -1.3934 | 29.7766 | 32.579 | 190.2634 | 0.23116 | 3554.6789 | 49.3211
2012-10-17 | 11:35 | 2012-10-17 11:35 | 188.853 | 220.023 | 16.7 | 2012-10-17 11:35 | -1.3938 | 29.7762 | 32.577 | 190.2468 | 0.24776 | 3554.6623 | 49.3377
2012-10-17 | 11:36 | 2012-10-17 11:36 | 188.865 | 220.035 | 16.7 | 2012-10-17 11:36 | -1.3927 | 29.7773 | 32.572 | 190.2577 | 0.23686 | 3554.6732 | 49.3268
2012-10-17 | 11:36 | 2012-10-17 11:36 | 188.861 | 220.031 | 16.7 | 2012-10-17 11:36 | -1.3946 | 29.7754 | 32.567 | 190.2556 | 0.23896 | 3554.6711 | 49.3289
2012-10-17 | 11:36 | 2012-10-17 11:36 | 188.862 | 220.032 | 16.699 | 2012-10-17 11:36 | -1.3945 | 29.7755 | 32.564 | 190.2565 | 0.23806 | 3554.672 | 49.328
2012-10-17 | 11:36 | 2012-10-17 11:36 | 188.862 | 220.032 | 16.7 | 2012-10-17 11:36 | -1.3935 | 29.7765 | 32.559 | 190.2555 | 0.23906 | 3554.671 | 49.329
2012-10-17 | 11:36 | 2012-10-17 11:36 | 188.86 | 220.03 | 16.7 | 2012-10-17 11:36 | -1.3953 | 29.7747 | 32.552 | 190.2553 | 0.23926 | 3554.6708 | 49.3292
2012-10-17 | 11:36 | 2012-10-17 11:36 | 188.866 | 220.036 | 16.7 | 2012-10-17 11:36 | -1.394 | 29.776 | 32.548 | 190.26 | 0.23456 | 3554.6755 | 49.3245
2012-10-17 | 11:36 | 2012-10-17 11:36 | 188.859 | 220.029 | 16.7 | 2012-10-17 11:36 | -1.395 | 29.775 | 32.544 | 190.254 | 0.24056 | 3554.6695 | 49.3305
2012-10-17 | 11:37 | 2012-10-17 11:37 | 188.87 | 220.04 | 16.699 | 2012-10-17 11:37 | -1.394 | 29.776 | 32.54 | 190.264 | 0.23056 | 3554.6795 | 49.3205
2012-10-17 | 11:37 | 2012-10-17 11:37 | 188.862 | 220.032 | 16.7 | 2012-10-17 11:37 | -1.3937 | 29.7763 | 32.536 | 190.2557 | 0.23886 | 3554.6712 | 49.3288
2012-10-17 | 11:37 | 2012-10-17 11:37 | 188.87 | 220.04 | 16.7 | 2012-10-17 11:37 | -1.3941 | 29.7759 | 32.529 | 190.2641 | 0.23046 | 3554.6796 | 49.3204
2012-10-17 | 11:37 | 2012-10-17 11:37 | 188.856 | 220.026 | 16.7 | 2012-10-17 11:37 | -1.3956 | 29.7744 | 32.524 | 190.2516 | 0.24296 | 3554.6671 | 49.3329
2012-10-17 | 11:37 | 2012-10-17 11:37 | 188.859 | 220.029 | 16.7 | 2012-10-17 11:37 | -1.3932 | 29.7768 | 32.518 | 190.2522 | 0.24236 | 3554.6677 | 49.3323
2012-10-17 | 11:38 | 2012-10-17 11:38 | 188.862 | 220.032 | 16.701 | 2012-10-17 11:38 | -1.3947 | 29.7753 | 32.514 | 190.2567 | 0.23786 | 3554.6722 | 49.3278
2012-10-17 | 11:38 | 2012-10-17 11:38 | 188.856 | 220.026 | 16.7 | 2012-10-17 11:38 | -1.3951 | 29.7749 | 32.507 | 190.2511 | 0.24346 | 3554.6666 | 49.3334
2012-10-17 | 11:38 | 2012-10-17 11:38 | 188.857 | 220.027 | 16.7 | 2012-10-17 11:38 | -1.3944 | 29.7756 | 32.499 | 190.2514 | 0.24316 | 3554.6669 | 49.3331
2012-10-17 | 11:38 | 2012-10-17 11:38 | 188.851 | 220.021 | 16.7 | 2012-10-17 11:38 | -1.3951 | 29.7749 | 32.493 | 190.2461 | 0.24846 | 3554.6616 | 49.3384
2012-10-17 | 11:38 | 2012-10-17 11:38 | 188.862 | 220.032 | 16.7 | 2012-10-17 11:38 | -1.3951 | 29.7749 | 32.488 | 190.2571 | 0.23746 | 3554.6726 | 49.3274
2012-10-17 | 11:38 | 2012-10-17 11:38 | 188.859 | 220.029 | 16.699 | 2012-10-17 11:38 | -1.3953 | 29.7747 | 32.482 | 190.2543 | 0.24026 | 3554.6698 | 49.3302
2012-10-17 | 11:39 | 2012-10-17 11:38 | 188.86 | 220.03 | 16.701 | 2012-10-17 11:38 | -1.3947 | 29.7753 | 32.476 | 190.2547 | 0.23986 | 3554.6702 | 49.3298
2012-10-17 | 11:39 | 2012-10-17 11:39 | 188.862 | 220.032 | 16.701 | 2012-10-17 11:39 | -1.3935 | 29.7765 | 32.469 | 190.2555 | 0.23906 | 3554.671 | 49.329
2012-10-17 | 11:39 | 2012-10-17 11:39 | 188.859 | 220.029 | 16.699 | 2012-10-17 11:39 | -1.3959 | 29.7741 | 32.462 | 190.2549 | 0.23966 | 3554.6704 | 49.3296
2012-10-17 | 11:39 | 2012-10-17 11:39 | 188.864 | 220.034 | 16.7 | 2012-10-17 11:39 | -1.3966 | 29.7734 | 32.452 | 190.2606 | 0.23396 | 3554.6761 | 49.3239
2012-10-17 | 11:39 | 2012-10-17 11:39 | 188.864 | 220.034 | 16.7 | 2012-10-17 11:39 | -1.3951 | 29.7749 | 32.44 | 190.2591 | 0.23546 | 3554.6746 | 49.3254
2012-10-17 | 11:39 | 2012-10-17 11:39 | 188.862 | 220.032 | 16.7 | 2012-10-17 11:39 | -1.3943 | 29.7757 | 32.427 | 190.2563 | 0.23826 | 3554.6718 | 49.3282
2012-10-17 | 11:40 | 2012-10-17 11:40 | 188.863 | 220.033 | 16.7 | 2012-10-17 11:40 | -1.393 | 29.777 | 32.414 | 190.256 | 0.23856 | 3554.6715 | 49.3285
2012-10-17 | 11:40 | 2012-10-17 11:40 | 188.857 | 220.027 | 16.7 | 2012-10-17 11:40 | -1.3955 | 29.7745 | 32.397 | 190.2525 | 0.24206 | 3554.668 | 49.332
2012-10-17 | 11:40 | 2012-10-17 11:40 | 188.867 | 220.037 | 16.7 | 2012-10-17 11:40 | -1.394 | 29.776 | 32.382 | 190.261 | 0.23356 | 3554.6765 | 49.3235
2012-10-17 | 11:40 | 2012-10-17 11:40 | 188.864 | 220.034 | 16.7 | 2012-10-17 11:40 | -1.3948 | 29.7752 | 32.365 | 190.2588 | 0.23576 | 3554.6743 | 49.3257
2012-10-17 | 11:40 | 2012-10-17 11:40 | 188.862 | 220.032 | 16.7 | 2012-10-17 11:40 | -1.3943 | 29.7757 | 32.351 | 190.2563 | 0.23826 | 3554.6718 | 49.3282
2012-10-17 | 11:40 | 2012-10-17 11:40 | 188.86 | 220.03 | 16.7 | 2012-10-17 11:40 | -1.3957 | 29.7743 | 32.333 | 190.2557 | 0.23886 | 3554.6712 | 49.3288
2012-10-17 | 11:41 | 2012-10-17 11:40 | 188.852 | 220.022 | 16.701 | 2012-10-17 11:40 | -1.3967 | 29.7733 | 32.32 | 190.2487 | 0.24586 | 3554.6642 | 49.3358
2012-10-17 | 11:41 | 2012-10-17 11:41 | 188.857 | 220.027 | 16.701 | 2012-10-17 11:41 | -1.3967 | 29.7733 | 32.305 | 190.2537 | 0.24086 | 3554.6692 | 49.3308
2012-10-17 | 11:41 | 2012-10-17 11:41 | 188.861 | 220.031 | 16.702 | 2012-10-17 11:41 | -1.3963 | 29.7737 | 32.292 | 190.2573 | 0.23726 | 3554.6728 | 49.3272
2012-10-17 | 11:41 | 2012-10-17 11:41 | 188.855 | 220.025 | 16.702 | 2012-10-17 11:41 | -1.3953 | 29.7747 | 32.28 | 190.2503 | 0.24426 | 3554.6658 | 49.3342
2012-10-17 | 11:41 | 2012-10-17 11:41 | 188.859 | 220.029 | 16.701 | 2012-10-17 11:41 | -1.3952 | 29.7748 | 32.27 | 190.2542 | 0.24036 | 3554.6697 | 49.3303
2012-10-17 | 11:41 | 2012-10-17 11:41 | 188.853 | 220.023 | 16.701 | 2012-10-17 11:41 | -1.3938 | 29.7762 | 32.262 | 190.2468 | 0.24776 | 3554.6623 | 49.3377
2012-10-17 | 11:42 | 2012-10-17 11:42 | 188.864 | 220.034 | 16.7 | 2012-10-17 11:42 | -1.3943 | 29.7757 | 32.253 | 190.2583 | 0.23626 | 3554.6738 | 49.3262
2012-10-17 | 11:42 | 2012-10-17 11:42 | 188.863 | 220.033 | 16.701 | 2012-10-17 11:42 | -1.3957 | 29.7743 | 32.247 | 190.2587 | 0.23586 | 3554.6742 | 49.3258
2012-10-17 | 11:42 | 2012-10-17 11:42 | 188.864 | 220.034 | 16.7 | 2012-10-17 11:42 | -1.3963 | 29.7737 | 32.239 | 190.2603 | 0.23426 | 3554.6758 | 49.3242
2012-10-17 | 11:42 | 2012-10-17 11:42 | 188.861 | 220.031 | 16.7 | 2012-10-17 11:42 | -1.3964 | 29.7736 | 32.235 | 190.2574 | 0.23716 | 3554.6729 | 49.3271
2012-10-17 | 11:42 | 2012-10-17 11:42 | 188.855 | 220.025 | 16.7 | 2012-10-17 11:42 | -1.3945 | 29.7755 | 32.231 | 190.2495 | 0.24506 | 3554.665 | 49.335
2012-10-17 | 11:42 | 2012-10-17 11:42 | 188.868 | 220.038 | 16.701 | 2012-10-17 11:42 | -1.3953 | 29.7747 | 32.229 | 190.2633 | 0.23126 | 3554.6788 | 49.3212
2012-10-17 | 11:43 | 2012-10-17 11:42 | 188.852 | 220.022 | 16.701 | 2012-10-17 11:42 | -1.3959 | 29.7741 | 32.224 | 190.2479 | 0.24666 | 3554.6634 | 49.3366
2012-10-17 | 11:43 | 2012-10-17 11:43 | 188.861 | 220.031 | 16.701 | 2012-10-17 11:43 | -1.3959 | 29.7741 | 32.222 | 190.2569 | 0.23766 | 3554.6724 | 49.3276
2012-10-17 | 11:43 | 2012-10-17 11:43 | 188.855 | 220.025 | 16.702 | 2012-10-17 11:43 | -1.3929 | 29.7771 | 32.216 | 190.2479 | 0.24666 | 3554.6634 | 49.3366
2012-10-17 | 11:43 | 2012-10-17 11:43 | 188.853 | 220.023 | 16.699 | 2012-10-17 11:43 | -1.3901 | 29.7799 | 32.211 | 190.2431 | 0.25146 | 3554.6586 | 49.3414
2012-10-17 | 11:43 | 2012-10-17 11:43 | 188.862 | 220.032 | 16.702 | 2012-10-17 11:43 | -1.3943 | 29.7757 | 32.202 | 190.2563 | 0.23826 | 3554.6718 | 49.3282
2012-10-17 | 11:43 | 2012-10-17 11:43 | 188.854 | 220.024 | 16.701 | 2012-10-17 11:43 | -1.3955 | 29.7745 | 32.189 | 190.2495 | 0.24506 | 3554.665 | 49.335
2012-10-17 | 11:44 | 2012-10-17 11:44 | 188.859 | 220.029 | 16.701 | 2012-10-17 11:44 | -1.3927 | 29.7773 | 32.179 | 190.2517 | 0.24286 | 3554.6672 | 49.3328
2012-10-17 | 11:44 | 2012-10-17 11:44 | 188.857 | 220.027 | 16.701 | 2012-10-17 11:44 | -1.3944 | 29.7756 | 32.166 | 190.2514 | 0.24316 | 3554.6669 | 49.3331
2012-10-17 | 11:44 | 2012-10-17 11:44 | 188.859 | 220.029 | 16.701 | 2012-10-17 11:44 | -1.3957 | 29.7743 | 32.155 | 190.2547 | 0.23986 | 3554.6702 | 49.3298
2012-10-17 | 11:44 | 2012-10-17 11:44 | 188.846 | 220.016 | 16.701 | 2012-10-17 11:44 | -1.3949 | 29.7751 | 32.143 | 190.2409 | 0.25366 | 3554.6564 | 49.3436
2012-10-17 | 11:44 | 2012-10-17 11:44 | 188.864 | 220.034 | 16.7 | 2012-10-17 11:44 | -1.3958 | 29.7742 | 32.129 | 190.2598 | 0.23476 | 3554.6753 | 49.3247
2012-10-17 | 11:44 | 2012-10-17 11:44 | 188.861 | 220.031 | 16.701 | 2012-10-17 11:44 | -1.3942 | 29.7758 | 32.12 | 190.2552 | 0.23936 | 3554.6707 | 49.3293
2012-10-17 | 11:44 | 2012-10-17 11:44 | 188.855 | 220.025 | 16.702 | 2012-10-17 11:44 | -1.395 | 29.775 | 32.108 | 190.25 | 0.24456 | 3554.6655 | 49.3345
2012-10-17 | 11:45 | 2012-10-17 11:45 | 188.853 | 220.023 | 16.699 | 2012-10-17 11:45 | -1.3959 | 29.7741 | 32.101 | 190.2489 | 0.24566 | 3554.6644 | 49.3356
2012-10-17 | 11:45 | 2012-10-17 11:45 | 188.859 | 220.029 | 16.701 | 2012-10-17 11:45 | -1.3965 | 29.7735 | 32.088 | 190.2555 | 0.23906 | 3554.671 | 49.329
2012-10-17 | 11:45 | 2012-10-17 11:45 | 188.862 | 220.032 | 16.701 | 2012-10-17 11:45 | -1.3944 | 29.7756 | 32.08 | 190.2564 | 0.23816 | 3554.6719 | 49.3281
2012-10-17 | 11:45 | 2012-10-17 11:45 | 188.847 | 220.017 | 16.701 | 2012-10-17 11:45 | -1.3931 | 29.7769 | 32.071 | 190.2401 | 0.25446 | 3554.6556 | 49.3444
2012-10-17 | 11:45 | 2012-10-17 11:45 | 188.86 | 220.03 | 16.701 | 2012-10-17 11:45 | -1.3966 | 29.7734 | 32.062 | 190.2566 | 0.23796 | 3554.6721 | 49.3279
2012-10-17 | 11:46 | 2012-10-17 11:46 | 188.863 | 220.033 | 16.702 | 2012-10-17 11:46 | -1.3973 | 29.7727 | 32.054 | 190.2603 | 0.23426 | 3554.6758 | 49.3242
2012-10-17 | 11:46 | 2012-10-17 11:46 | 188.85 | 220.02 | 16.701 | 2012-10-17 11:46 | -1.3969 | 29.7731 | 32.047 | 190.2469 | 0.24766 | 3554.6624 | 49.3376
2012-10-17 | 11:46 | 2012-10-17 11:46 | 188.857 | 220.027 | 16.7 | 2012-10-17 11:46 | -1.3963 | 29.7737 | 32.039 | 190.2533 | 0.24126 | 3554.6688 | 49.3312
2012-10-17 | 11:46 | 2012-10-17 11:46 | 188.85 | 220.02 | 16.701 | 2012-10-17 11:46 | -1.3966 | 29.7734 | 32.029 | 190.2466 | 0.24796 | 3554.6621 | 49.3379
2012-10-17 | 11:46 | 2012-10-17 11:46 | 188.868 | 220.038 | 16.702 | 2012-10-17 11:46 | -1.3963 | 29.7737 | 32.017 | 190.2643 | 0.23026 | 3554.6798 | 49.3202
2012-10-17 | 11:46 | 2012-10-17 11:46 | 188.861 | 220.031 | 16.701 | 2012-10-17 11:46 | -1.3957 | 29.7743 | 32.006 | 190.2567 | 0.23786 | 3554.6722 | 49.3278
2012-10-17 | 11:46 | 2012-10-17 11:46 | 188.861 | 220.031 | 16.702 | 2012-10-17 11:46 | -1.3922 | 29.7778 | 31.994 | 190.2532 | 0.24136 | 3554.6687 | 49.3313
2012-10-17 | 11:47 | 2012-10-17 11:47 | 188.86 | 220.03 | 16.701 | 2012-10-17 11:47 | -1.3961 | 29.7739 | 31.984 | 190.2561 | 0.23846 | 3554.6716 | 49.3284
2012-10-17 | 11:47 | 2012-10-17 11:47 | 188.859 | 220.029 | 16.702 | 2012-10-17 11:47 | -1.3944 | 29.7756 | 31.971 | 190.2534 | 0.24116 | 3554.6689 | 49.3311
2012-10-17 | 11:47 | 2012-10-17 11:47 | 188.858 | 220.028 | 16.702 | 2012-10-17 11:47 | -1.3932 | 29.7768 | 31.957 | 190.2512 | 0.24336 | 3554.6667 | 49.3333
2012-10-17 | 11:47 | 2012-10-17 11:47 | 188.859 | 220.029 | 16.701 | 2012-10-17 11:47 | -1.3949 | 29.7751 | 31.943 | 190.2539 | 0.24066 | 3554.6694 | 49.3306
2012-10-17 | 11:47 | 2012-10-17 11:47 | 188.85 | 220.02 | 16.701 | 2012-10-17 11:47 | -1.3927 | 29.7773 | 31.926 | 190.2427 | 0.25186 | 3554.6582 | 49.3418
2012-10-17 | 11:48 | 2012-10-17 11:48 | 188.858 | 220.028 | 16.701 | 2012-10-17 11:48 | -1.3911 | 29.7789 | 31.908 | 190.2491 | 0.24546 | 3554.6646 | 49.3354
2012-10-17 | 11:48 | 2012-10-17 11:48 | 188.851 | 220.021 | 16.701 | 2012-10-17 11:48 | -1.3928 | 29.7772 | 31.889 | 190.2438 | 0.25076 | 3554.6593 | 49.3407
2012-10-17 | 11:48 | 2012-10-17 11:48 | 188.862 | 220.032 | 16.701 | 2012-10-17 11:48 | -1.3913 | 29.7787 | 31.867 | 190.2533 | 0.24126 | 3554.6688 | 49.3312
2012-10-17 | 11:48 | 2012-10-17 11:48 | 188.863 | 220.033 | 16.702 | 2012-10-17 11:48 | -1.3952 | 29.7748 | 31.846 | 190.2582 | 0.23636 | 3554.6737 | 49.3263
2012-10-17 | 11:48 | 2012-10-17 11:48 | 188.862 | 220.032 | 16.701 | 2012-10-17 11:48 | -1.3931 | 29.7769 | 31.824 | 190.2551 | 0.23946 | 3554.6706 | 49.3294
2012-10-17 | 11:48 | 2012-10-17 11:48 | 188.86 | 220.03 | 16.702 | 2012-10-17 11:48 | -1.3936 | 29.7764 | 31.802 | 190.2536 | 0.24096 | 3554.6691 | 49.3309
2012-10-17 | 11:48 | 2012-10-17 11:49 | 188.853 | 220.023 | 16.7 | 2012-10-17 11:49 | -1.391 | 29.779 | 31.781 | 190.244 | 0.25056 | 3554.6595 | 49.3405
2012-10-17 | 11:49 | 2012-10-17 11:49 | 188.86 | 220.03 | 16.701 | 2012-10-17 11:49 | -1.3929 | 29.7771 | 31.764 | 190.2529 | 0.24166 | 3554.6684 | 49.3316
2012-10-17 | 11:49 | 2012-10-17 11:49 | 188.854 | 220.024 | 16.701 | 2012-10-17 11:49 | -1.3919 | 29.7781 | 31.745 | 190.2459 | 0.24866 | 3554.6614 | 49.3386
2012-10-17 | 11:49 | 2012-10-17 11:49 | 188.86 | 220.03 | 16.7 | 2012-10-17 11:49 | -1.3929 | 29.7771 | 31.727 | 190.2529 | 0.24166 | 3554.6684 | 49.3316
2012-10-17 | 11:49 | 2012-10-17 11:49 | 188.861 | 220.031 | 16.701 | 2012-10-17 11:49 | -1.395 | 29.775 | 31.709 | 190.256 | 0.23856 | 3554.6715 | 49.3285
2012-10-17 | 11:49 | 2012-10-17 11:49 | 188.861 | 220.031 | 16.701 | 2012-10-17 11:49 | -1.3916 | 29.7784 | 31.689 | 190.2526 | 0.24196 | 3554.6681 | 49.3319
2012-10-17 | 11:50 | 2012-10-17 11:50 | 188.864 | 220.034 | 16.702 | 2012-10-17 11:50 | -1.3925 | 29.7775 | 31.67 | 190.2565 | 0.23806 | 3554.672 | 49.328
2012-10-17 | 11:50 | 2012-10-17 11:50 | 188.854 | 220.024 | 16.7 | 2012-10-17 11:50 | -1.3938 | 29.7762 | 31.65 | 190.2478 | 0.24676 | 3554.6633 | 49.3367
2012-10-17 | 11:50 | 2012-10-17 11:50 | 188.864 | 220.034 | 16.701 | 2012-10-17 11:50 | -1.3945 | 29.7755 | 31.633 | 190.2585 | 0.23606 | 3554.674 | 49.326
2012-10-17 | 11:50 | 2012-10-17 11:50 | 188.856 | 220.026 | 16.701 | 2012-10-17 11:50 | -1.3936 | 29.7764 | 31.616 | 190.2496 | 0.24496 | 3554.6651 | 49.3349
2012-10-17 | 11:50 | 2012-10-17 11:50 | 188.857 | 220.027 | 16.701 | 2012-10-17 11:50 | -1.3916 | 29.7784 | 31.598 | 190.2486 | 0.24596 | 3554.6641 | 49.3359
2012-10-17 | 11:50 | 2012-10-17 11:50 | 188.855 | 220.025 | 16.701 | 2012-10-17 11:50 | -1.3943 | 29.7757 | 31.581 | 190.2493 | 0.24526 | 3554.6648 | 49.3352
2012-10-17 | 11:50 | 2012-10-17 11:50 | 188.863 | 220.033 | 16.701 | 2012-10-17 11:50 | -1.3921 | 29.7779 | 31.562 | 190.2551 | 0.23946 | 3554.6706 | 49.3294
2012-10-17 | 11:51 | 2012-10-17 11:51 | 188.859 | 220.029 | 16.701 | 2012-10-17 11:51 | -1.3946 | 29.7754 | 31.544 | 190.2536 | 0.24096 | 3554.6691 | 49.3309
2012-10-17 | 11:51 | 2012-10-17 11:51 | 188.856 | 220.026 | 16.701 | 2012-10-17 11:51 | -1.3952 | 29.7748 | 31.527 | 190.2512 | 0.24336 | 3554.6667 | 49.3333
2012-10-17 | 11:51 | 2012-10-17 11:51 | 188.856 | 220.026 | 16.702 | 2012-10-17 11:51 | -1.396 | 29.774 | 31.512 | 190.252 | 0.24256 | 3554.6675 | 49.3325
2012-10-17 | 11:51 | 2012-10-17 11:51 | 188.859 | 220.029 | 16.702 | 2012-10-17 11:51 | -1.3971 | 29.7729 | 31.496 | 190.2561 | 0.23846 | 3554.6716 | 49.3284
2012-10-17 | 11:51 | 2012-10-17 11:51 | 188.857 | 220.027 | 16.702 | 2012-10-17 11:51 | -1.3941 | 29.7759 | 31.482 | 190.2511 | 0.24346 | 3554.6666 | 49.3334
2012-10-17 | 11:52 | 2012-10-17 11:52 | 188.859 | 220.029 | 16.7 | 2012-10-17 11:52 | -1.3967 | 29.7733 | 31.467 | 190.2557 | 0.23886 | 3554.6712 | 49.3288
2012-10-17 | 11:52 | 2012-10-17 11:52 | 188.864 | 220.034 | 16.701 | 2012-10-17 11:52 | -1.3957 | 29.7743 | 31.454 | 190.2597 | 0.23486 | 3554.6752 | 49.3248
2012-10-17 | 11:52 | 2012-10-17 11:52 | 188.867 | 220.037 | 16.701 | 2012-10-17 11:52 | -1.3939 | 29.7761 | 31.441 | 190.2609 | 0.23366 | 3554.6764 | 49.3236
2012-10-17 | 11:52 | 2012-10-17 11:52 | 188.862 | 220.032 | 16.701 | 2012-10-17 11:52 | -1.3963 | 29.7737 | 31.428 | 190.2583 | 0.23626 | 3554.6738 | 49.3262
2012-10-17 | 11:52 | 2012-10-17 11:52 | 188.855 | 220.025 | 16.702 | 2012-10-17 11:52 | -1.3958 | 29.7742 | 31.415 | 190.2508 | 0.24376 | 3554.6663 | 49.3337
2012-10-17 | 11:52 | 2012-10-17 11:52 | 188.86 | 220.03 | 16.701 | 2012-10-17 11:52 | -1.3963 | 29.7737 | 31.403 | 190.2563 | 0.23826 | 3554.6718 | 49.3282
2012-10-17 | 11:52 | 2012-10-17 11:52 | 188.867 | 220.037 | 16.7 | 2012-10-17 11:52 | -1.3958 | 29.7742 | 31.392 | 190.2628 | 0.23176 | 3554.6783 | 49.3217
2012-10-17 | 11:53 | 2012-10-17 11:53 | 188.859 | 220.029 | 16.701 | 2012-10-17 11:53 | -1.3967 | 29.7733 | 31.382 | 190.2557 | 0.23886 | 3554.6712 | 49.3288
2012-10-17 | 11:53 | 2012-10-17 11:53 | 188.856 | 220.026 | 16.7 | 2012-10-17 11:53 | -1.3961 | 29.7739 | 31.371 | 190.2521 | 0.24246 | 3554.6676 | 49.3324
2012-10-17 | 11:53 | 2012-10-17 11:53 | 188.865 | 220.035 | 16.701 | 2012-10-17 11:53 | -1.3939 | 29.7761 | 31.365 | 190.2589 | 0.23566 | 3554.6744 | 49.3256
2012-10-17 | 11:53 | 2012-10-17 11:53 | 188.85 | 220.02 | 16.702 | 2012-10-17 11:53 | -1.3963 | 29.7737 | 31.356 | 190.2463 | 0.24826 | 3554.6618 | 49.3382
2012-10-17 | 11:53 | 2012-10-17 11:53 | 188.86 | 220.03 | 16.702 | 2012-10-17 11:53 | -1.3972 | 29.7728 | 31.349 | 190.2572 | 0.23736 | 3554.6727 | 49.3273
2012-10-17 | 11:54 | 2012-10-17 11:54 | 188.86 | 220.03 | 16.702 | 2012-10-17 11:54 | -1.3956 | 29.7744 | 31.34 | 190.2556 | 0.23896 | 3554.6711 | 49.3289
2012-10-17 | 11:54 | 2012-10-17 11:54 | 188.852 | 220.022 | 16.702 | 2012-10-17 11:54 | -1.3952 | 29.7748 | 31.334 | 190.2472 | 0.24736 | 3554.6627 | 49.3373
2012-10-17 | 11:54 | 2012-10-17 11:54 | 188.859 | 220.029 | 16.699 | 2012-10-17 11:54 | -1.3964 | 29.7736 | 31.327 | 190.2554 | 0.23916 | 3554.6709 | 49.3291
2012-10-17 | 11:54 | 2012-10-17 11:54 | 188.865 | 220.035 | 16.702 | 2012-10-17 11:54 | -1.3959 | 29.7741 | 31.319 | 190.2609 | 0.23366 | 3554.6764 | 49.3236
2012-10-17 | 11:54 | 2012-10-17 11:54 | 188.86 | 220.03 | 16.702 | 2012-10-17 11:54 | -1.3957 | 29.7743 | 31.314 | 190.2557 | 0.23886 | 3554.6712 | 49.3288
2012-10-17 | 11:54 | 2012-10-17 11:54 | 188.858 | 220.028 | 16.701 | 2012-10-17 11:54 | -1.3944 | 29.7756 | 31.314 | 190.2524 | 0.24216 | 3554.6679 | 49.3321
2012-10-17 | 11:54 | 2012-10-17 11:54 | 188.855 | 220.025 | 16.701 | 2012-10-17 11:54 | -1.3952 | 29.7748 | 31.31 | 190.2502 | 0.24436 | 3554.6657 | 49.3343
2012-10-17 | 11:55 | 2012-10-17 11:55 | 188.849 | 220.019 | 16.701 | 2012-10-17 11:55 | -1.3968 | 29.7732 | 31.307 | 190.2458 | 0.24876 | 3554.6613 | 49.3387
2012-10-17 | 11:55 | 2012-10-17 11:55 | 188.857 | 220.027 | 16.702 | 2012-10-17 11:55 | -1.3932 | 29.7768 | 31.306 | 190.2502 | 0.24436 | 3554.6657 | 49.3343
2012-10-17 | 11:55 | 2012-10-17 11:55 | 188.857 | 220.027 | 16.702 | 2012-10-17 11:55 | -1.3955 | 29.7745 | 31.304 | 190.2525 | 0.24206 | 3554.668 | 49.332
2012-10-17 | 11:55 | 2012-10-17 11:55 | 188.869 | 220.039 | 16.702 | 2012-10-17 11:55 | -1.3949 | 29.7751 | 31.299 | 190.2639 | 0.23066 | 3554.6794 | 49.3206
2012-10-17 | 11:55 | 2012-10-17 11:55 | 188.853 | 220.023 | 16.701 | 2012-10-17 11:55 | -1.3948 | 29.7752 | 31.296 | 190.2478 | 0.24676 | 3554.6633 | 49.3367
2012-10-17 | 11:56 | 2012-10-17 11:55 | 188.872 | 220.042 | 16.701 | 2012-10-17 11:55 | -1.3955 | 29.7745 | 31.293 | 190.2675 | 0.22706 | 3554.683 | 49.317
2012-10-17 | 11:56 | 2012-10-17 11:56 | 188.859 | 220.029 | 16.699 | 2012-10-17 11:56 | -1.394 | 29.776 | 31.29 | 190.253 | 0.24156 | 3554.6685 | 49.3315
2012-10-17 | 11:56 | 2012-10-17 11:56 | 188.869 | 220.039 | 16.702 | 2012-10-17 11:56 | -1.3949 | 29.7751 | 31.288 | 190.2639 | 0.23066 | 3554.6794 | 49.3206
2012-10-17 | 11:56 | 2012-10-17 11:56 | 188.861 | 220.031 | 16.702 | 2012-10-17 11:56 | -1.3951 | 29.7749 | 31.28 | 190.2561 | 0.23846 | 3554.6716 | 49.3284
2012-10-17 | 11:56 | 2012-10-17 11:56 | 188.86 | 220.03 | 16.702 | 2012-10-17 11:56 | -1.396 | 29.774 | 31.278 | 190.256 | 0.23856 | 3554.6715 | 49.3285
2012-10-17 | 11:56 | 2012-10-17 11:56 | 188.86 | 220.03 | 16.701 | 2012-10-17 11:56 | -1.3972 | 29.7728 | 31.274 | 190.2572 | 0.23736 | 3554.6727 | 49.3273
2012-10-17 | 11:56 | 2012-10-17 11:56 | 188.858 | 220.028 | 16.7 | 2012-10-17 11:56 | -1.3978 | 29.7722 | 31.268 | 190.2558 | 0.23876 | 3554.6713 | 49.3287
2012-10-17 | 11:57 | 2012-10-17 11:57 | 188.854 | 220.024 | 16.701 | 2012-10-17 11:57 | -1.3995 | 29.7705 | 31.265 | 190.2535 | 0.24106 | 3554.669 | 49.331
2012-10-17 | 11:57 | 2012-10-17 11:57 | 188.854 | 220.024 | 16.702 | 2012-10-17 11:57 | -1.3974 | 29.7726 | 31.259 | 190.2514 | 0.24316 | 3554.6669 | 49.3331
2012-10-17 | 11:57 | 2012-10-17 11:57 | 188.862 | 220.032 | 16.699 | 2012-10-17 11:57 | -1.3975 | 29.7725 | 31.26 | 190.2595 | 0.23506 | 3554.675 | 49.325
2012-10-17 | 11:57 | 2012-10-17 11:57 | 188.859 | 220.029 | 16.702 | 2012-10-17 11:57 | -1.3968 | 29.7732 | 31.26 | 190.2558 | 0.23876 | 3554.6713 | 49.3287
2012-10-17 | 11:57 | 2012-10-17 11:57 | 188.853 | 220.023 | 16.701 | 2012-10-17 11:57 | -1.3981 | 29.7719 | 31.257 | 190.2511 | 0.24346 | 3554.6666 | 49.3334
2012-10-17 | 11:58 | 2012-10-17 11:58 | 188.855 | 220.025 | 16.701 | 2012-10-17 11:58 | -1.3979 | 29.7721 | 31.258 | 190.2529 | 0.24166 | 3554.6684 | 49.3316
2012-10-17 | 11:58 | 2012-10-17 11:58 | 188.856 | 220.026 | 16.701 | 2012-10-17 11:58 | -1.397 | 29.773 | 31.257 | 190.253 | 0.24156 | 3554.6685 | 49.3315
2012-10-17 | 11:58 | 2012-10-17 11:58 | 188.857 | 220.027 | 16.702 | 2012-10-17 11:58 | -1.3985 | 29.7715 | 31.257 | 190.2555 | 0.23906 | 3554.671 | 49.329
2012-10-17 | 11:58 | 2012-10-17 11:58 | 188.859 | 220.029 | 16.701 | 2012-10-17 11:58 | -1.3971 | 29.7729 | 31.258 | 190.2561 | 0.23846 | 3554.6716 | 49.3284
2012-10-17 | 11:58 | 2012-10-17 11:58 | 188.86 | 220.03 | 16.7 | 2012-10-17 11:58 | -1.3963 | 29.7737 | 31.26 | 190.2563 | 0.23826 | 3554.6718 | 49.3282
2012-10-17 | 11:58 | 2012-10-17 11:58 | 188.861 | 220.031 | 16.701 | 2012-10-17 11:58 | -1.3963 | 29.7737 | 31.258 | 190.2573 | 0.23726 | 3554.6728 | 49.3272
2012-10-17 | 11:58 | 2012-10-17 11:58 | 188.854 | 220.024 | 16.702 | 2012-10-17 11:58 | -1.3994 | 29.7706 | 31.254 | 190.2534 | 0.24116 | 3554.6689 | 49.3311
2012-10-17 | 11:59 | 2012-10-17 11:59 | 188.854 | 220.024 | 16.701 | 2012-10-17 11:59 | -1.3947 | 29.7753 | 31.251 | 190.2487 | 0.24586 | 3554.6642 | 49.3358
2012-10-17 | 11:59 | 2012-10-17 11:59 | 188.86 | 220.03 | 16.7 | 2012-10-17 11:59 | -1.3979 | 29.7721 | 31.248 | 190.2579 | 0.23666 | 3554.6734 | 49.3266
2012-10-17 | 11:59 | 2012-10-17 11:59 | 188.856 | 220.026 | 16.702 | 2012-10-17 11:59 | -1.3987 | 29.7713 | 31.238 | 190.2547 | 0.23986 | 3554.6702 | 49.3298
2012-10-17 | 11:59 | 2012-10-17 11:59 | 188.861 | 220.031 | 16.701 | 2012-10-17 11:59 | -1.3983 | 29.7717 | 31.23 | 190.2593 | 0.23526 | 3554.6748 | 49.3252
2012-10-17 | 11:59 | 2012-10-17 11:59 | 188.861 | 220.031 | 16.702 | 2012-10-17 11:59 | -1.4005 | 29.7695 | 31.223 | 190.2615 | 0.23306 | 3554.677 | 49.323
2012-10-17 | 12:00 | 2012-10-17 12:00 | 188.858 | 220.028 | 16.701 | 2012-10-17 12:00 | -1.3999 | 29.7701 | 31.214 | 190.2579 | 0.23666 | 3554.6734 | 49.3266
2012-10-17 | 12:00 | 2012-10-17 12:00 | 188.848 | 220.018 | 16.701 | 2012-10-17 12:00 | -1.3985 | 29.7715 | 31.205 | 190.2465 | 0.24806 | 3554.662 | 49.338
2012-10-17 | 12:00 | 2012-10-17 12:00 | 188.862 | 220.032 | 16.701 | 2012-10-17 12:00 | -1.3988 | 29.7712 | 31.195 | 190.2608 | 0.23376 | 3554.6763 | 49.3237
2012-10-17 | 12:00 | 2012-10-17 12:00 | 188.853 | 220.023 | 16.701 | 2012-10-17 12:00 | -1.3996 | 29.7704 | 31.186 | 190.2526 | 0.24196 | 3554.6681 | 49.3319
2012-10-17 | 12:00 | 2012-10-17 12:00 | 188.86 | 220.03 | 16.701 | 2012-10-17 12:00 | -1.3994 | 29.7706 | 31.179 | 190.2594 | 0.23516 | 3554.6749 | 49.3251
2012-10-17 | 12:00 | 2012-10-17 12:00 | 188.862 | 220.032 | 16.7 | 2012-10-17 12:00 | -1.3985 | 29.7715 | 31.17 | 190.2605 | 0.23406 | 3554.676 | 49.324
2012-10-17 | 12:00 | 2012-10-17 12:00 | 188.857 | 220.027 | 16.701 | 2012-10-17 12:00 | -1.3982 | 29.7718 | 31.163 | 190.2552 | 0.23936 | 3554.6707 | 49.3293
2012-10-17 | 12:01 | 2012-10-17 12:01 | 188.855 | 220.025 | 16.7 | 2012-10-17 12:01 | -1.3985 | 29.7715 | 31.156 | 190.2535 | 0.24106 | 3554.669 | 49.331
2012-10-17 | 12:01 | 2012-10-17 12:01 | 188.857 | 220.027 | 16.701 | 2012-10-17 12:01 | -1.3993 | 29.7707 | 31.147 | 190.2563 | 0.23826 | 3554.6718 | 49.3282
2012-10-17 | 12:01 | 2012-10-17 12:01 | 188.863 | 220.033 | 16.701 | 2012-10-17 12:01 | -1.3999 | 29.7701 | 31.138 | 190.2629 | 0.23166 | 3554.6784 | 49.3216
2012-10-17 | 12:01 | 2012-10-17 12:01 | 188.86 | 220.03 | 16.701 | 2012-10-17 12:01 | -1.4001 | 29.7699 | 31.128 | 190.2601 | 0.23446 | 3554.6756 | 49.3244
2012-10-17 | 12:01 | 2012-10-17 12:01 | 188.858 | 220.028 | 16.7 | 2012-10-17 12:01 | -1.3989 | 29.7711 | 31.119 | 190.2569 | 0.23766 | 3554.6724 | 49.3276
2012-10-17 | 12:02 | 2012-10-17 12:02 | 188.86 | 220.03 | 16.701 | 2012-10-17 12:02 | -1.3988 | 29.7712 | 31.11 | 190.2588 | 0.23576 | 3554.6743 | 49.3257
2012-10-17 | 12:02 | 2012-10-17 12:02 | 188.857 | 220.027 | 16.702 | 2012-10-17 12:02 | -1.3997 | 29.7703 | 31.101 | 190.2567 | 0.23786 | 3554.6722 | 49.3278
2012-10-17 | 12:02 | 2012-10-17 12:02 | 188.854 | 220.024 | 16.702 | 2012-10-17 12:02 | -1.3948 | 29.7752 | 31.09 | 190.2488 | 0.24576 | 3554.6643 | 49.3357
2012-10-17 | 12:02 | 2012-10-17 12:02 | 188.861 | 220.031 | 16.701 | 2012-10-17 12:02 | -1.3966 | 29.7734 | 31.079 | 190.2576 | 0.23696 | 3554.6731 | 49.3269
2012-10-17 | 12:02 | 2012-10-17 12:02 | 188.855 | 220.025 | 16.701 | 2012-10-17 12:02 | -1.3974 | 29.7726 | 31.068 | 190.2524 | 0.24216 | 3554.6679 | 49.3321
2012-10-17 | 12:02 | 2012-10-17 12:02 | 188.848 | 220.018 | 16.7 | 2012-10-17 12:02 | -1.399 | 29.771 | 31.056 | 190.247 | 0.24756 | 3554.6625 | 49.3375
2012-10-17 | 12:02 | 2012-10-17 12:02 | 188.859 | 220.029 | 16.702 | 2012-10-17 12:02 | -1.3967 | 29.7733 | 31.044 | 190.2557 | 0.23886 | 3554.6712 | 49.3288
2012-10-17 | 12:03 | 2012-10-17 12:03 | 188.858 | 220.028 | 16.702 | 2012-10-17 12:03 | -1.3957 | 29.7743 | 31.033 | 190.2537 | 0.24086 | 3554.6692 | 49.3308
2012-10-17 | 12:03 | 2012-10-17 12:03 | 188.865 | 220.035 | 16.701 | 2012-10-17 12:03 | -1.3963 | 29.7737 | 31.018 | 190.2613 | 0.23326 | 3554.6768 | 49.3232
2012-10-17 | 12:03 | 2012-10-17 12:03 | 188.856 | 220.026 | 16.701 | 2012-10-17 12:03 | -1.4005 | 29.7695 | 31.006 | 190.2565 | 0.23806 | 3554.672 | 49.328
2012-10-17 | 12:03 | 2012-10-17 12:03 | 188.862 | 220.032 | 16.701 | 2012-10-17 12:03 | -1.3962 | 29.7738 | 30.991 | 190.2582 | 0.23636 | 3554.6737 | 49.3263
2012-10-17 | 12:03 | 2012-10-17 12:03 | 188.862 | 220.032 | 16.7 | 2012-10-17 12:03 | -1.3974 | 29.7726 | 30.978 | 190.2594 | 0.23516 | 3554.6749 | 49.3251
2012-10-17 | 12:04 | 2012-10-17 12:04 | 188.858 | 220.028 | 16.701 | 2012-10-17 12:04 | -1.396 | 29.774 | 30.967 | 190.254 | 0.24056 | 3554.6695 | 49.3305
2012-10-17 | 12:04 | 2012-10-17 12:04 | 188.857 | 220.027 | 16.7 | 2012-10-17 12:04 | -1.4003 | 29.7697 | 30.955 | 190.2573 | 0.23726 | 3554.6728 | 49.3272
2012-10-17 | 12:04 | 2012-10-17 12:04 | 188.857 | 220.027 | 16.701 | 2012-10-17 12:04 | -1.3983 | 29.7717 | 30.94 | 190.2553 | 0.23926 | 3554.6708 | 49.3292
2012-10-17 | 12:04 | 2012-10-17 12:04 | 188.848 | 220.018 | 16.702 | 2012-10-17 12:04 | -1.3983 | 29.7717 | 30.929 | 190.2463 | 0.24826 | 3554.6618 | 49.3382
2012-10-17 | 12:04 | 2012-10-17 12:04 | 188.857 | 220.027 | 16.701 | 2012-10-17 12:04 | -1.3986 | 29.7714 | 30.915 | 190.2556 | 0.23896 | 3554.6711 | 49.3289
2012-10-17 | 12:04 | 2012-10-17 12:04 | 188.863 | 220.033 | 16.702 | 2012-10-17 12:04 | -1.3966 | 29.7734 | 30.899 | 190.2596 | 0.23496 | 3554.6751 | 49.3249
2012-10-17 | 12:04 | 2012-10-17 12:05 | 188.861 | 220.031 | 16.702 | 2012-10-17 12:05 | -1.399 | 29.771 | 30.887 | 190.26 | 0.23456 | 3554.6755 | 49.3245
2012-10-17 | 12:05 | 2012-10-17 12:05 | 188.854 | 220.024 | 16.701 | 2012-10-17 12:05 | -1.3973 | 29.7727 | 30.869 | 190.2513 | 0.24326 | 3554.6668 | 49.3332
2012-10-17 | 12:05 | 2012-10-17 12:05 | 188.859 | 220.029 | 16.701 | 2012-10-17 12:05 | -1.3984 | 29.7716 | 30.851 | 190.2574 | 0.23716 | 3554.6729 | 49.3271
2012-10-17 | 12:05 | 2012-10-17 12:05 | 188.854 | 220.024 | 16.701 | 2012-10-17 12:05 | -1.3992 | 29.7708 | 30.831 | 190.2532 | 0.24136 | 3554.6687 | 49.3313
2012-10-17 | 12:05 | 2012-10-17 12:05 | 188.854 | 220.024 | 16.701 | 2012-10-17 12:05 | -1.3985 | 29.7715 | 30.813 | 190.2525 | 0.24206 | 3554.668 | 49.332
2012-10-17 | 12:05 | 2012-10-17 12:05 | 188.859 | 220.029 | 16.701 | 2012-10-17 12:05 | -1.3984 | 29.7716 | 30.794 | 190.2574 | 0.23716 | 3554.6729 | 49.3271
2012-10-17 | 12:06 | 2012-10-17 12:06 | 188.853 | 220.023 | 16.702 | 2012-10-17 12:06 | -1.3984 | 29.7716 | 30.777 | 190.2514 | 0.24316 | 3554.6669 | 49.3331
2012-10-17 | 12:06 | 2012-10-17 12:06 | 188.861 | 220.031 | 16.7 | 2012-10-17 12:06 | -1.3972 | 29.7728 | 30.758 | 190.2582 | 0.23636 | 3554.6737 | 49.3263
2012-10-17 | 12:06 | 2012-10-17 12:06 | 188.851 | 220.021 | 16.701 | 2012-10-17 12:06 | -1.3989 | 29.7711 | 30.74 | 190.2499 | 0.24466 | 3554.6654 | 49.3346
2012-10-17 | 12:06 | 2012-10-17 12:06 | 188.85 | 220.02 | 16.702 | 2012-10-17 12:06 | -1.3983 | 29.7717 | 30.72 | 190.2483 | 0.24626 | 3554.6638 | 49.3362
2012-10-17 | 12:06 | 2012-10-17 12:06 | 188.855 | 220.025 | 16.699 | 2012-10-17 12:06 | -1.3989 | 29.7711 | 30.703 | 190.2539 | 0.24066 | 3554.6694 | 49.3306
2012-10-17 | 12:06 | 2012-10-17 12:06 | 188.861 | 220.031 | 16.702 | 2012-10-17 12:06 | -1.3983 | 29.7717 | 30.687 | 190.2593 | 0.23526 | 3554.6748 | 49.3252
2012-10-17 | 12:06 | 2012-10-17 12:06 | 188.859 | 220.029 | 16.701 | 2012-10-17 12:06 | -1.3976 | 29.7724 | 30.672 | 190.2566 | 0.23796 | 3554.6721 | 49.3279
2012-10-17 | 12:07 | 2012-10-17 12:07 | 188.856 | 220.026 | 16.7 | 2012-10-17 12:07 | -1.3993 | 29.7707 | 30.659 | 190.2553 | 0.23926 | 3554.6708 | 49.3292
2012-10-17 | 12:07 | 2012-10-17 12:07 | 188.864 | 220.034 | 16.7 | 2012-10-17 12:07 | -1.3969 | 29.7731 | 30.646 | 190.2609 | 0.23366 | 3554.6764 | 49.3236
2012-10-17 | 12:07 | 2012-10-17 12:07 | 188.863 | 220.033 | 16.701 | 2012-10-17 12:07 | -1.3961 | 29.7739 | 30.635 | 190.2591 | 0.23546 | 3554.6746 | 49.3254
2012-10-17 | 12:07 | 2012-10-17 12:07 | 188.856 | 220.026 | 16.702 | 2012-10-17 12:07 | -1.3956 | 29.7744 | 30.621 | 190.2516 | 0.24296 | 3554.6671 | 49.3329
2012-10-17 | 12:07 | 2012-10-17 12:07 | 188.854 | 220.024 | 16.702 | 2012-10-17 12:07 | -1.3974 | 29.7726 | 30.605 | 190.2514 | 0.24316 | 3554.6669 | 49.3331
2012-10-17 | 12:08 | 2012-10-17 12:08 | 188.857 | 220.027 | 16.702 | 2012-10-17 12:08 | -1.396 | 29.774 | 30.588 | 190.253 | 0.24156 | 3554.6685 | 49.3315
2012-10-17 | 12:08 | 2012-10-17 12:08 | 188.857 | 220.027 | 16.701 | 2012-10-17 12:08 | -1.394 | 29.776 | 30.57 | 190.251 | 0.24356 | 3554.6665 | 49.3335
2012-10-17 | 12:08 | 2012-10-17 12:08 | 188.859 | 220.029 | 16.701 | 2012-10-17 12:08 | -1.3966 | 29.7734 | 30.55 | 190.2556 | 0.23896 | 3554.6711 | 49.3289
2012-10-17 | 12:08 | 2012-10-17 12:08 | 188.856 | 220.026 | 16.701 | 2012-10-17 12:08 | -1.3985 | 29.7715 | 30.529 | 190.2545 | 0.24006 | 3554.67 | 49.33
2012-10-17 | 12:08 | 2012-10-17 12:08 | 188.855 | 220.025 | 16.701 | 2012-10-17 12:08 | -1.3988 | 29.7712 | 30.51 | 190.2538 | 0.24076 | 3554.6693 | 49.3307
2012-10-17 | 12:08 | 2012-10-17 12:08 | 188.857 | 220.027 | 16.701 | 2012-10-17 12:08 | -1.3976 | 29.7724 | 30.491 | 190.2546 | 0.23996 | 3554.6701 | 49.3299
2012-10-17 | 12:08 | 2012-10-17 12:08 | 188.856 | 220.026 | 16.701 | 2012-10-17 12:08 | -1.3968 | 29.7732 | 30.475 | 190.2528 | 0.24176 | 3554.6683 | 49.3317
2012-10-17 | 12:09 | 2012-10-17 12:09 | 188.853 | 220.023 | 16.702 | 2012-10-17 12:09 | -1.3993 | 29.7707 | 30.456 | 190.2523 | 0.24226 | 3554.6678 | 49.3322
2012-10-17 | 12:09 | 2012-10-17 12:09 | 188.854 | 220.024 | 16.7 | 2012-10-17 12:09 | -1.3977 | 29.7723 | 30.438 | 190.2517 | 0.24286 | 3554.6672 | 49.3328
2012-10-17 | 12:09 | 2012-10-17 12:09 | 188.858 | 220.028 | 16.701 | 2012-10-17 12:09 | -1.3988 | 29.7712 | 30.421 | 190.2568 | 0.23776 | 3554.6723 | 49.3277
2012-10-17 | 12:09 | 2012-10-17 12:09 | 188.859 | 220.029 | 16.701 | 2012-10-17 12:09 | -1.3978 | 29.7722 | 30.401 | 190.2568 | 0.23776 | 3554.6723 | 49.3277
2012-10-17 | 12:09 | 2012-10-17 12:09 | 188.852 | 220.022 | 16.701 | 2012-10-17 12:09 | -1.397 | 29.773 | 30.383 | 190.249 | 0.24556 | 3554.6645 | 49.3355
2012-10-17 | 12:10 | 2012-10-17 12:10 | 188.86 | 220.03 | 16.701 | 2012-10-17 12:10 | -1.3972 | 29.7728 | 30.366 | 190.2572 | 0.23736 | 3554.6727 | 49.3273
2012-10-17 | 12:10 | 2012-10-17 12:10 | 188.859 | 220.029 | 16.701 | 2012-10-17 12:10 | -1.3961 | 29.7739 | 30.346 | 190.2551 | 0.23946 | 3554.6706 | 49.3294
2012-10-17 | 12:10 | 2012-10-17 12:10 | 188.853 | 220.023 | 16.701 | 2012-10-17 12:10 | -1.3972 | 29.7728 | 30.327 | 190.2502 | 0.24436 | 3554.6657 | 49.3343
2012-10-17 | 12:10 | 2012-10-17 12:10 | 188.86 | 220.03 | 16.701 | 2012-10-17 12:10 | -1.3966 | 29.7734 | 30.311 | 190.2566 | 0.23796 | 3554.6721 | 49.3279
2012-10-17 | 12:10 | 2012-10-17 12:10 | 188.867 | 220.037 | 16.701 | 2012-10-17 12:10 | -1.3973 | 29.7727 | 30.298 | 190.2643 | 0.23026 | 3554.6798 | 49.3202
2012-10-17 | 12:10 | 2012-10-17 12:10 | 188.865 | 220.035 | 16.7 | 2012-10-17 12:10 | -1.3965 | 29.7735 | 30.284 | 190.2615 | 0.23306 | 3554.677 | 49.323
2012-10-17 | 12:10 | 2012-10-17 12:10 | 188.859 | 220.029 | 16.701 | 2012-10-17 12:10 | -1.3946 | 29.7754 | 30.273 | 190.2536 | 0.24096 | 3554.6691 | 49.3309
2012-10-17 | 12:11 | 2012-10-17 12:11 | 188.859 | 220.029 | 16.701 | 2012-10-17 12:11 | -1.3936 | 29.7764 | 30.26 | 190.2526 | 0.24196 | 3554.6681 | 49.3319
2012-10-17 | 12:11 | 2012-10-17 12:11 | 188.856 | 220.026 | 16.7 | 2012-10-17 12:11 | -1.3938 | 29.7762 | 30.247 | 190.2498 | 0.24476 | 3554.6653 | 49.3347
2012-10-17 | 12:11 | 2012-10-17 12:11 | 188.859 | 220.029 | 16.701 | 2012-10-17 12:11 | -1.3953 | 29.7747 | 30.233 | 190.2543 | 0.24026 | 3554.6698 | 49.3302
2012-10-17 | 12:11 | 2012-10-17 12:11 | 188.857 | 220.027 | 16.701 | 2012-10-17 12:11 | -1.3964 | 29.7736 | 30.219 | 190.2534 | 0.24116 | 3554.6689 | 49.3311
2012-10-17 | 12:11 | 2012-10-17 12:11 | 188.857 | 220.027 | 16.701 | 2012-10-17 12:11 | -1.3963 | 29.7737 | 30.206 | 190.2533 | 0.24126 | 3554.6688 | 49.3312
2012-10-17 | 12:12 | 2012-10-17 12:11 | 188.851 | 220.021 | 16.701 | 2012-10-17 12:11 | -1.3952 | 29.7748 | 30.193 | 190.2462 | 0.24836 | 3554.6617 | 49.3383
2012-10-17 | 12:12 | 2012-10-17 12:12 | 188.854 | 220.024 | 16.701 | 2012-10-17 12:12 | -1.3953 | 29.7747 | 30.179 | 190.2493 | 0.24526 | 3554.6648 | 49.3352
2012-10-17 | 12:12 | 2012-10-17 12:12 | 188.868 | 220.038 | 16.701 | 2012-10-17 12:12 | -1.3963 | 29.7737 | 30.169 | 190.2643 | 0.23026 | 3554.6798 | 49.3202
2012-10-17 | 12:12 | 2012-10-17 12:12 | 188.855 | 220.025 | 16.701 | 2012-10-17 12:12 | -1.3958 | 29.7742 | 30.16 | 190.2508 | 0.24376 | 3554.6663 | 49.3337
2012-10-17 | 12:12 | 2012-10-17 12:12 | 188.857 | 220.027 | 16.7 | 2012-10-17 12:12 | -1.3955 | 29.7745 | 30.151 | 190.2525 | 0.24206 | 3554.668 | 49.332
2012-10-17 | 12:12 | 2012-10-17 12:12 | 188.859 | 220.029 | 16.7 | 2012-10-17 12:12 | -1.3972 | 29.7728 | 30.142 | 190.2562 | 0.23836 | 3554.6717 | 49.3283
2012-10-17 | 12:12 | 2012-10-17 12:12 | 188.85 | 220.02 | 16.701 | 2012-10-17 12:12 | -1.3929 | 29.7771 | 30.133 | 190.2429 | 0.25166 | 3554.6584 | 49.3416
2012-10-17 | 12:13 | 2012-10-17 12:13 | 188.867 | 220.037 | 16.701 | 2012-10-17 12:13 | -1.3952 | 29.7748 | 30.123 | 190.2622 | 0.23236 | 3554.6777 | 49.3223
2012-10-17 | 12:13 | 2012-10-17 12:13 | 188.85 | 220.02 | 16.701 | 2012-10-17 12:13 | -1.3958 | 29.7742 | 30.112 | 190.2458 | 0.24876 | 3554.6613 | 49.3387
2012-10-17 | 12:13 | 2012-10-17 12:13 | 188.848 | 220.018 | 16.701 | 2012-10-17 12:13 | -1.3955 | 29.7745 | 30.099 | 190.2435 | 0.25106 | 3554.659 | 49.341
2012-10-17 | 12:13 | 2012-10-17 12:13 | 188.854 | 220.024 | 16.701 | 2012-10-17 12:13 | -1.3959 | 29.7741 | 30.09 | 190.2499 | 0.24466 | 3554.6654 | 49.3346
2012-10-17 | 12:13 | 2012-10-17 12:13 | 188.854 | 220.024 | 16.701 | 2012-10-17 12:13 | -1.3972 | 29.7728 | 30.077 | 190.2512 | 0.24336 | 3554.6667 | 49.3333
2012-10-17 | 12:14 | 2012-10-17 12:14 | 188.853 | 220.023 | 16.701 | 2012-10-17 12:14 | -1.3957 | 29.7743 | 30.066 | 190.2487 | 0.24586 | 3554.6642 | 49.3358
2012-10-17 | 12:14 | 2012-10-17 12:14 | 188.86 | 220.03 | 16.701 | 2012-10-17 12:14 | -1.3979 | 29.7721 | 30.057 | 190.2579 | 0.23666 | 3554.6734 | 49.3266
2012-10-17 | 12:14 | 2012-10-17 12:14 | 188.855 | 220.025 | 16.7 | 2012-10-17 12:14 | -1.3976 | 29.7724 | 30.047 | 190.2526 | 0.24196 | 3554.6681 | 49.3319
2012-10-17 | 12:14 | 2012-10-17 12:14 | 188.854 | 220.024 | 16.701 | 2012-10-17 12:14 | -1.397 | 29.773 | 30.042 | 190.251 | 0.24356 | 3554.6665 | 49.3335
2012-10-17 | 12:14 | 2012-10-17 12:14 | 188.854 | 220.024 | 16.7 | 2012-10-17 12:14 | -1.3977 | 29.7723 | 30.036 | 190.2517 | 0.24286 | 3554.6672 | 49.3328
2012-10-17 | 12:14 | 2012-10-17 12:14 | 188.856 | 220.026 | 16.702 | 2012-10-17 12:14 | -1.3978 | 29.7722 | 30.029 | 190.2538 | 0.24076 | 3554.6693 | 49.3307
2012-10-17 | 12:14 | 2012-10-17 12:14 | 188.858 | 220.028 | 16.702 | 2012-10-17 12:14 | -1.3971 | 29.7729 | 30.021 | 190.2551 | 0.23946 | 3554.6706 | 49.3294
2012-10-17 | 12:15 | 2012-10-17 12:15 | 188.854 | 220.024 | 16.701 | 2012-10-17 12:15 | -1.3984 | 29.7716 | 30.014 | 190.2524 | 0.24216 | 3554.6679 | 49.3321
2012-10-17 | 12:15 | 2012-10-17 12:15 | 188.861 | 220.031 | 16.701 | 2012-10-17 12:15 | -1.3976 | 29.7724 | 30.008 | 190.2586 | 0.23596 | 3554.6741 | 49.3259
2012-10-17 | 12:15 | 2012-10-17 12:15 | 188.853 | 220.023 | 16.702 | 2012-10-17 12:15 | -1.397 | 29.773 | 30.002 | 190.25 | 0.24456 | 3554.6655 | 49.3345
2012-10-17 | 12:15 | 2012-10-17 12:15 | 188.858 | 220.028 | 16.701 | 2012-10-17 12:15 | -1.3981 | 29.7719 | 29.995 | 190.2561 | 0.23846 | 3554.6716 | 49.3284
2012-10-17 | 12:15 | 2012-10-17 12:15 | 188.862 | 220.032 | 16.701 | 2012-10-17 12:15 | -1.3958 | 29.7742 | 29.99 | 190.2578 | 0.23676 | 3554.6733 | 49.3267
2012-10-17 | 12:16 | 2012-10-17 12:16 | 188.856 | 220.026 | 16.701 | 2012-10-17 12:16 | -1.3974 | 29.7726 | 29.984 | 190.2534 | 0.24116 | 3554.6689 | 49.3311
2012-10-17 | 12:16 | 2012-10-17 12:16 | 188.862 | 220.032 | 16.7 | 2012-10-17 12:16 | -1.3964 | 29.7736 | 29.979 | 190.2584 | 0.23616 | 3554.6739 | 49.3261
2012-10-17 | 12:16 | 2012-10-17 12:16 | 188.858 | 220.028 | 16.702 | 2012-10-17 12:16 | -1.3984 | 29.7716 | 29.975 | 190.2564 | 0.23816 | 3554.6719 | 49.3281
2012-10-17 | 12:16 | 2012-10-17 12:16 | 188.859 | 220.029 | 16.701 | 2012-10-17 12:16 | -1.3967 | 29.7733 | 29.971 | 190.2557 | 0.23886 | 3554.6712 | 49.3288
2012-10-17 | 12:16 | 2012-10-17 12:16 | 188.855 | 220.025 | 16.702 | 2012-10-17 12:16 | -1.3984 | 29.7716 | 29.967 | 190.2534 | 0.24116 | 3554.6689 | 49.3311
2012-10-17 | 12:16 | 2012-10-17 12:16 | 188.863 | 220.033 | 16.701 | 2012-10-17 12:16 | -1.3985 | 29.7715 | 29.96 | 190.2615 | 0.23306 | 3554.677 | 49.323
2012-10-17 | 12:16 | 2012-10-17 12:16 | 188.855 | 220.025 | 16.701 | 2012-10-17 12:16 | -1.3982 | 29.7718 | 29.955 | 190.2532 | 0.24136 | 3554.6687 | 49.3313
2012-10-17 | 12:17 | 2012-10-17 12:17 | 188.848 | 220.018 | 16.702 | 2012-10-17 12:17 | -1.3975 | 29.7725 | 29.948 | 190.2455 | 0.24906 | 3554.661 | 49.339
2012-10-17 | 12:17 | 2012-10-17 12:17 | 188.851 | 220.021 | 16.699 | 2012-10-17 12:17 | -1.3989 | 29.7711 | 29.942 | 190.2499 | 0.24466 | 3554.6654 | 49.3346
2012-10-17 | 12:17 | 2012-10-17 12:17 | 188.871 | 220.041 | 16.701 | 2012-10-17 12:17 | -1.3997 | 29.7703 | 29.934 | 190.2707 | 0.22386 | 3554.6862 | 49.3138
2012-10-17 | 12:17 | 2012-10-17 12:17 | 188.852 | 220.022 | 16.701 | 2012-10-17 12:17 | -1.4 | 29.77 | 29.928 | 190.252 | 0.24256 | 3554.6675 | 49.3325
2012-10-17 | 12:17 | 2012-10-17 12:17 | 188.85 | 220.02 | 16.702 | 2012-10-17 12:17 | -1.3998 | 29.7702 | 29.921 | 190.2498 | 0.24476 | 3554.6653 | 49.3347
2012-10-17 | 12:18 | 2012-10-17 12:18 | 188.857 | 220.027 | 16.701 | 2012-10-17 12:18 | -1.399 | 29.771 | 29.915 | 190.256 | 0.23856 | 3554.6715 | 49.3285
2012-10-17 | 12:18 | 2012-10-17 12:18 | 188.842 | 220.012 | 16.701 | 2012-10-17 12:18 | -1.3978 | 29.7722 | 29.909 | 190.2398 | 0.25476 | 3554.6553 | 49.3447
2012-10-17 | 12:18 | 2012-10-17 12:18 | 188.862 | 220.032 | 16.701 | 2012-10-17 12:18 | -1.3989 | 29.7711 | 29.902 | 190.2609 | 0.23366 | 3554.6764 | 49.3236
2012-10-17 | 12:18 | 2012-10-17 12:18 | 188.853 | 220.023 | 16.702 | 2012-10-17 12:18 | -1.3993 | 29.7707 | 29.894 | 190.2523 | 0.24226 | 3554.6678 | 49.3322
2012-10-17 | 12:18 | 2012-10-17 12:18 | 188.855 | 220.025 | 16.701 | 2012-10-17 12:18 | -1.3989 | 29.7711 | 29.886 | 190.2539 | 0.24066 | 3554.6694 | 49.3306
2012-10-17 | 12:18 | 2012-10-17 12:18 | 188.857 | 220.027 | 16.701 | 2012-10-17 12:18 | -1.4003 | 29.7697 | 29.879 | 190.2573 | 0.23726 | 3554.6728 | 49.3272
2012-10-17 | 12:18 | 2012-10-17 12:18 | 188.858 | 220.028 | 16.702 | 2012-10-17 12:18 | -1.4008 | 29.7692 | 29.873 | 190.2588 | 0.23576 | 3554.6743 | 49.3257
2012-10-17 | 12:19 | 2012-10-17 12:19 | 188.868 | 220.038 | 16.702 | 2012-10-17 12:19 | -1.3994 | 29.7706 | 29.866 | 190.2674 | 0.22716 | 3554.6829 | 49.3171
2012-10-17 | 12:19 | 2012-10-17 12:19 | 188.855 | 220.025 | 16.7 | 2012-10-17 12:19 | -1.399 | 29.771 | 29.857 | 190.254 | 0.24056 | 3554.6695 | 49.3305
2012-10-17 | 12:19 | 2012-10-17 12:19 | 188.862 | 220.032 | 16.701 | 2012-10-17 12:19 | -1.3999 | 29.7701 | 29.852 | 190.2619 | 0.23266 | 3554.6774 | 49.3226
2012-10-17 | 12:19 | 2012-10-17 12:19 | 188.862 | 220.032 | 16.702 | 2012-10-17 12:19 | -1.3978 | 29.7722 | 29.847 | 190.2598 | 0.23476 | 3554.6753 | 49.3247
2012-10-17 | 12:19 | 2012-10-17 12:19 | 188.858 | 220.028 | 16.701 | 2012-10-17 12:19 | -1.3997 | 29.7703 | 29.841 | 190.2577 | 0.23686 | 3554.6732 | 49.3268
2012-10-17 | 12:20 | 2012-10-17 12:20 | 188.864 | 220.034 | 16.702 | 2012-10-17 12:20 | -1.398 | 29.772 | 29.835 | 190.262 | 0.23256 | 3554.6775 | 49.3225
2012-10-17 | 12:20 | 2012-10-17 12:20 | 188.857 | 220.027 | 16.701 | 2012-10-17 12:20 | -1.3985 | 29.7715 | 29.831 | 190.2555 | 0.23906 | 3554.671 | 49.329
2012-10-17 | 12:20 | 2012-10-17 12:20 | 188.853 | 220.023 | 16.701 | 2012-10-17 12:20 | -1.398 | 29.772 | 29.827 | 190.251 | 0.24356 | 3554.6665 | 49.3335
2012-10-17 | 12:20 | 2012-10-17 12:20 | 188.85 | 220.02 | 16.702 | 2012-10-17 12:20 | -1.399 | 29.771 | 29.82 | 190.249 | 0.24556 | 3554.6645 | 49.3355
2012-10-17 | 12:20 | 2012-10-17 12:20 | 188.857 | 220.027 | 16.701 | 2012-10-17 12:20 | -1.4002 | 29.7698 | 29.816 | 190.2572 | 0.23736 | 3554.6727 | 49.3273
2012-10-17 | 12:20 | 2012-10-17 12:20 | 188.862 | 220.032 | 16.701 | 2012-10-17 12:20 | -1.401 | 29.769 | 29.811 | 190.263 | 0.23156 | 3554.6785 | 49.3215
2012-10-17 | 12:20 | 2012-10-17 12:20 | 188.854 | 220.024 | 16.701 | 2012-10-17 12:20 | -1.4002 | 29.7698 | 29.806 | 190.2542 | 0.24036 | 3554.6697 | 49.3303
2012-10-17 | 12:21 | 2012-10-17 12:21 | 188.856 | 220.026 | 16.701 | 2012-10-17 12:21 | -1.4008 | 29.7692 | 29.802 | 190.2568 | 0.23776 | 3554.6723 | 49.3277
2012-10-17 | 12:21 | 2012-10-17 12:21 | 188.853 | 220.023 | 16.701 | 2012-10-17 12:21 | -1.4021 | 29.7679 | 29.799 | 190.2551 | 0.23946 | 3554.6706 | 49.3294
2012-10-17 | 12:21 | 2012-10-17 12:21 | 188.855 | 220.025 | 16.701 | 2012-10-17 12:21 | -1.3993 | 29.7707 | 29.796 | 190.2543 | 0.24026 | 3554.6698 | 49.3302
2012-10-17 | 12:21 | 2012-10-17 12:21 | 188.85 | 220.02 | 16.7 | 2012-10-17 12:21 | -1.4002 | 29.7698 | 29.792 | 190.2502 | 0.24436 | 3554.6657 | 49.3343
2012-10-17 | 12:21 | 2012-10-17 12:21 | 188.853 | 220.023 | 16.701 | 2012-10-17 12:21 | -1.4022 | 29.7678 | 29.788 | 190.2552 | 0.23936 | 3554.6707 | 49.3293
2012-10-17 | 12:22 | 2012-10-17 12:22 | 188.86 | 220.03 | 16.701 | 2012-10-17 12:22 | -1.4015 | 29.7685 | 29.785 | 190.2615 | 0.23306 | 3554.677 | 49.323
2012-10-17 | 12:22 | 2012-10-17 12:22 | 188.856 | 220.026 | 16.702 | 2012-10-17 12:22 | -1.4034 | 29.7666 | 29.78 | 190.2594 | 0.23516 | 3554.6749 | 49.3251
2012-10-17 | 12:22 | 2012-10-17 12:22 | 188.854 | 220.024 | 16.701 | 2012-10-17 12:22 | -1.402 | 29.768 | 29.777 | 190.256 | 0.23856 | 3554.6715 | 49.3285
2012-10-17 | 12:22 | 2012-10-17 12:22 | 188.853 | 220.023 | 16.701 | 2012-10-17 12:22 | -1.4014 | 29.7686 | 29.773 | 190.2544 | 0.24016 | 3554.6699 | 49.3301
2012-10-17 | 12:22 | 2012-10-17 12:22 | 188.859 | 220.029 | 16.702 | 2012-10-17 12:22 | -1.3985 | 29.7715 | 29.77 | 190.2575 | 0.23706 | 3554.673 | 49.327
2012-10-17 | 12:22 | 2012-10-17 12:22 | 188.857 | 220.027 | 16.702 | 2012-10-17 12:22 | -1.4005 | 29.7695 | 29.766 | 190.2575 | 0.23706 | 3554.673 | 49.327
2012-10-17 | 12:22 | 2012-10-17 12:22 | 188.859 | 220.029 | 16.701 | 2012-10-17 12:22 | -1.4015 | 29.7685 | 29.76 | 190.2605 | 0.23406 | 3554.676 | 49.324
2012-10-17 | 12:23 | 2012-10-17 12:23 | 188.852 | 220.022 | 16.701 | 2012-10-17 12:23 | -1.4022 | 29.7678 | 29.755 | 190.2542 | 0.24036 | 3554.6697 | 49.3303
2012-10-17 | 12:23 | 2012-10-17 12:23 | 188.848 | 220.018 | 16.701 | 2012-10-17 12:23 | -1.4018 | 29.7682 | 29.749 | 190.2498 | 0.24476 | 3554.6653 | 49.3347
2012-10-17 | 12:23 | 2012-10-17 12:23 | 188.853 | 220.023 | 16.7 | 2012-10-17 12:23 | -1.401 | 29.769 | 29.743 | 190.254 | 0.24056 | 3554.6695 | 49.3305
2012-10-17 | 12:23 | 2012-10-17 12:23 | 188.856 | 220.026 | 16.702 | 2012-10-17 12:23 | -1.4012 | 29.7688 | 29.738 | 190.2572 | 0.23736 | 3554.6727 | 49.3273
2012-10-17 | 12:23 | 2012-10-17 12:23 | 188.854 | 220.024 | 16.702 | 2012-10-17 12:23 | -1.3996 | 29.7704 | 29.733 | 190.2536 | 0.24096 | 3554.6691 | 49.3309
2012-10-17 | 12:24 | 2012-10-17 12:24 | 188.855 | 220.025 | 16.702 | 2012-10-17 12:24 | -1.3995 | 29.7705 | 29.726 | 190.2545 | 0.24006 | 3554.67 | 49.33
2012-10-17 | 12:24 | 2012-10-17 12:24 | 188.86 | 220.03 | 16.701 | 2012-10-17 12:24 | -1.3988 | 29.7712 | 29.717 | 190.2588 | 0.23576 | 3554.6743 | 49.3257
2012-10-17 | 12:24 | 2012-10-17 12:24 | 188.864 | 220.034 | 16.701 | 2012-10-17 12:24 | -1.4003 | 29.7697 | 29.71 | 190.2643 | 0.23026 | 3554.6798 | 49.3202
2012-10-17 | 12:24 | 2012-10-17 12:24 | 188.854 | 220.024 | 16.7 | 2012-10-17 12:24 | -1.4007 | 29.7693 | 29.703 | 190.2547 | 0.23986 | 3554.6702 | 49.3298
2012-10-17 | 12:24 | 2012-10-17 12:24 | 188.861 | 220.031 | 16.702 | 2012-10-17 12:24 | -1.4005 | 29.7695 | 29.695 | 190.2615 | 0.23306 | 3554.677 | 49.323
2012-10-17 | 12:24 | 2012-10-17 12:24 | 188.846 | 220.016 | 16.701 | 2012-10-17 12:24 | -1.4001 | 29.7699 | 29.687 | 190.2461 | 0.24846 | 3554.6616 | 49.3384
2012-10-17 | 12:24 | 2012-10-17 12:24 | 188.852 | 220.022 | 16.702 | 2012-10-17 12:24 | -1.4005 | 29.7695 | 29.68 | 190.2525 | 0.24206 | 3554.668 | 49.332
2012-10-17 | 12:25 | 2012-10-17 12:25 | 188.85 | 220.02 | 16.702 | 2012-10-17 12:25 | -1.3985 | 29.7715 | 29.673 | 190.2485 | 0.24606 | 3554.664 | 49.336
2012-10-17 | 12:25 | 2012-10-17 12:25 | 188.85 | 220.02 | 16.701 | 2012-10-17 12:25 | -1.3978 | 29.7722 | 29.665 | 190.2478 | 0.24676 | 3554.6633 | 49.3367
2012-10-17 | 12:25 | 2012-10-17 12:25 | 188.855 | 220.025 | 16.702 | 2012-10-17 12:25 | -1.3988 | 29.7712 | 29.653 | 190.2538 | 0.24076 | 3554.6693 | 49.3307
2012-10-17 | 12:25 | 2012-10-17 12:25 | 188.861 | 220.031 | 16.701 | 2012-10-17 12:25 | -1.3999 | 29.7701 | 29.642 | 190.2609 | 0.23366 | 3554.6764 | 49.3236
2012-10-17 | 12:25 | 2012-10-17 12:25 | 188.855 | 220.025 | 16.701 | 2012-10-17 12:25 | -1.397 | 29.773 | 29.632 | 190.252 | 0.24256 | 3554.6675 | 49.3325
2012-10-17 | 12:26 | 2012-10-17 12:26 | 188.859 | 220.029 | 16.701 | 2012-10-17 12:26 | -1.3977 | 29.7723 | 29.625 | 190.2567 | 0.23786 | 3554.6722 | 49.3278
2012-10-17 | 12:26 | 2012-10-17 12:26 | 188.856 | 220.026 | 16.702 | 2012-10-17 12:26 | -1.3991 | 29.7709 | 29.611 | 190.2551 | 0.23946 | 3554.6706 | 49.3294
2012-10-17 | 12:26 | 2012-10-17 12:26 | 188.855 | 220.025 | 16.702 | 2012-10-17 12:26 | -1.4006 | 29.7694 | 29.6 | 190.2556 | 0.23896 | 3554.6711 | 49.3289
2012-10-17 | 12:26 | 2012-10-17 12:26 | 188.859 | 220.029 | 16.701 | 2012-10-17 12:26 | -1.3971 | 29.7729 | 29.586 | 190.2561 | 0.23846 | 3554.6716 | 49.3284
2012-10-17 | 12:26 | 2012-10-17 12:26 | 188.857 | 220.027 | 16.702 | 2012-10-17 12:26 | -1.3976 | 29.7724 | 29.572 | 190.2546 | 0.23996 | 3554.6701 | 49.3299
2012-10-17 | 12:26 | 2012-10-17 12:26 | 188.865 | 220.035 | 16.701 | 2012-10-17 12:26 | -1.3945 | 29.7755 | 29.556 | 190.2595 | 0.23506 | 3554.675 | 49.325
2012-10-17 | 12:26 | 2012-10-17 12:26 | 188.863 | 220.033 | 16.7 | 2012-10-17 12:26 | -1.3992 | 29.7708 | 29.541 | 190.2622 | 0.23236 | 3554.6777 | 49.3223
2012-10-17 | 12:27 | 2012-10-17 12:27 | 188.848 | 220.018 | 16.701 | 2012-10-17 12:27 | -1.396 | 29.774 | 29.525 | 190.244 | 0.25056 | 3554.6595 | 49.3405
2012-10-17 | 12:27 | 2012-10-17 12:27 | 188.854 | 220.024 | 16.702 | 2012-10-17 12:27 | -1.4011 | 29.7689 | 29.509 | 190.2551 | 0.23946 | 3554.6706 | 49.3294
2012-10-17 | 12:27 | 2012-10-17 12:27 | 188.857 | 220.027 | 16.701 | 2012-10-17 12:27 | -1.3992 | 29.7708 | 29.492 | 190.2562 | 0.23836 | 3554.6717 | 49.3283
2012-10-17 | 12:27 | 2012-10-17 12:27 | 188.86 | 220.03 | 16.702 | 2012-10-17 12:27 | -1.3996 | 29.7704 | 29.481 | 190.2596 | 0.23496 | 3554.6751 | 49.3249
2012-10-17 | 12:27 | 2012-10-17 12:27 | 188.86 | 220.03 | 16.702 | 2012-10-17 12:27 | -1.4005 | 29.7695 | 29.467 | 190.2605 | 0.23406 | 3554.676 | 49.324
2012-10-17 | 12:28 | 2012-10-17 12:27 | 188.854 | 220.024 | 16.702 | 2012-10-17 12:27 | -1.399 | 29.771 | 29.451 | 190.253 | 0.24156 | 3554.6685 | 49.3315
2012-10-17 | 12:28 | 2012-10-17 12:28 | 188.861 | 220.031 | 16.702 | 2012-10-17 12:28 | -1.3989 | 29.7711 | 29.444 | 190.2599 | 0.23466 | 3554.6754 | 49.3246
2012-10-17 | 12:28 | 2012-10-17 12:28 | 188.853 | 220.023 | 16.702 | 2012-10-17 12:28 | -1.3983 | 29.7717 | 29.433 | 190.2513 | 0.24326 | 3554.6668 | 49.3332
2012-10-17 | 12:28 | 2012-10-17 12:28 | 188.855 | 220.025 | 16.701 | 2012-10-17 12:28 | -1.4 | 29.77 | 29.422 | 190.255 | 0.23956 | 3554.6705 | 49.3295
2012-10-17 | 12:28 | 2012-10-17 12:28 | 188.857 | 220.027 | 16.701 | 2012-10-17 12:28 | -1.3986 | 29.7714 | 29.412 | 190.2556 | 0.23896 | 3554.6711 | 49.3289
2012-10-17 | 12:28 | 2012-10-17 12:28 | 188.85 | 220.02 | 16.7 | 2012-10-17 12:28 | -1.4008 | 29.7692 | 29.401 | 190.2508 | 0.24376 | 3554.6663 | 49.3337
2012-10-17 | 12:28 | 2012-10-17 12:28 | 188.86 | 220.03 | 16.701 | 2012-10-17 12:28 | -1.3999 | 29.7701 | 29.387 | 190.2599 | 0.23466 | 3554.6754 | 49.3246
2012-10-17 | 12:29 | 2012-10-17 12:29 | 188.858 | 220.028 | 16.702 | 2012-10-17 12:29 | -1.4004 | 29.7696 | 29.381 | 190.2584 | 0.23616 | 3554.6739 | 49.3261
2012-10-17 | 12:29 | 2012-10-17 12:29 | 188.855 | 220.025 | 16.701 | 2012-10-17 12:29 | -1.3984 | 29.7716 | 29.367 | 190.2534 | 0.24116 | 3554.6689 | 49.3311
2012-10-17 | 12:29 | 2012-10-17 12:29 | 188.848 | 220.018 | 16.7 | 2012-10-17 12:29 | -1.3997 | 29.7703 | 29.361 | 190.2477 | 0.24686 | 3554.6632 | 49.3368
2012-10-17 | 12:29 | 2012-10-17 12:29 | 188.847 | 220.017 | 16.701 | 2012-10-17 12:29 | -1.4024 | 29.7676 | 29.349 | 190.2494 | 0.24516 | 3554.6649 | 49.3351
2012-10-17 | 12:29 | 2012-10-17 12:29 | 188.851 | 220.021 | 16.701 | 2012-10-17 12:29 | -1.4006 | 29.7694 | 29.339 | 190.2516 | 0.24296 | 3554.6671 | 49.3329
2012-10-17 | 12:30 | 2012-10-17 12:30 | 188.857 | 220.027 | 16.7 | 2012-10-17 12:30 | -1.4007 | 29.7693 | 29.328 | 190.2577 | 0.23686 | 3554.6732 | 49.3268
2012-10-17 | 12:30 | 2012-10-17 12:30 | 188.858 | 220.028 | 16.702 | 2012-10-17 12:30 | -1.4013 | 29.7687 | 29.313 | 190.2593 | 0.23526 | 3554.6748 | 49.3252
2012-10-17 | 12:30 | 2012-10-17 12:30 | 188.852 | 220.022 | 16.702 | 2012-10-17 12:30 | -1.4026 | 29.7674 | 29.305 | 190.2546 | 0.23996 | 3554.6701 | 49.3299
2012-10-17 | 12:30 | 2012-10-17 12:30 | 188.844 | 220.014 | 16.701 | 2012-10-17 12:30 | -1.4019 | 29.7681 | 29.292 | 190.2459 | 0.24866 | 3554.6614 | 49.3386
2012-10-17 | 12:30 | 2012-10-17 12:30 | 188.86 | 220.03 | 16.701 | 2012-10-17 12:30 | -1.4021 | 29.7679 | 29.281 | 190.2621 | 0.23246 | 3554.6776 | 49.3224
2012-10-17 | 12:30 | 2012-10-17 12:30 | 188.859 | 220.029 | 16.701 | 2012-10-17 12:30 | -1.4021 | 29.7679 | 29.272 | 190.2611 | 0.23346 | 3554.6766 | 49.3234
2012-10-17 | 12:30 | 2012-10-17 12:31 | 188.85 | 220.02 | 16.701 | 2012-10-17 12:31 | -1.4013 | 29.7687 | 29.265 | 190.2513 | 0.24326 | 3554.6668 | 49.3332
2012-10-17 | 12:31 | 2012-10-17 12:31 | 188.854 | 220.024 | 16.701 | 2012-10-17 12:31 | -1.4013 | 29.7687 | 29.254 | 190.2553 | 0.23926 | 3554.6708 | 49.3292
2012-10-17 | 12:31 | 2012-10-17 12:31 | 188.854 | 220.024 | 16.702 | 2012-10-17 12:31 | -1.4036 | 29.7664 | 29.248 | 190.2576 | 0.23696 | 3554.6731 | 49.3269
2012-10-17 | 12:31 | 2012-10-17 12:31 | 188.863 | 220.033 | 16.701 | 2012-10-17 12:31 | -1.4017 | 29.7683 | 29.244 | 190.2647 | 0.22986 | 3554.6802 | 49.3198
2012-10-17 | 12:31 | 2012-10-17 12:31 | 188.857 | 220.027 | 16.701 | 2012-10-17 12:31 | -1.4016 | 29.7684 | 29.237 | 190.2586 | 0.23596 | 3554.6741 | 49.3259
2012-10-17 | 12:31 | 2012-10-17 12:31 | 188.854 | 220.024 | 16.701 | 2012-10-17 12:31 | -1.4037 | 29.7663 | 29.228 | 190.2577 | 0.23686 | 3554.6732 | 49.3268
2012-10-17 | 12:32 | 2012-10-17 12:32 | 188.861 | 220.031 | 16.701 | 2012-10-17 12:32 | -1.4012 | 29.7688 | 29.221 | 190.2622 | 0.23236 | 3554.6777 | 49.3223
2012-10-17 | 12:32 | 2012-10-17 12:32 | 188.86 | 220.03 | 16.701 | 2012-10-17 12:32 | -1.4012 | 29.7688 | 29.212 | 190.2612 | 0.23336 | 3554.6767 | 49.3233
2012-10-17 | 12:32 | 2012-10-17 12:32 | 188.851 | 220.021 | 16.701 | 2012-10-17 12:32 | -1.4008 | 29.7692 | 29.207 | 190.2518 | 0.24276 | 3554.6673 | 49.3327
2012-10-17 | 12:32 | 2012-10-17 12:32 | 188.855 | 220.025 | 16.701 | 2012-10-17 12:32 | -1.402 | 29.768 | 29.201 | 190.257 | 0.23756 | 3554.6725 | 49.3275
2012-10-17 | 12:32 | 2012-10-17 12:32 | 188.864 | 220.034 | 16.701 | 2012-10-17 12:32 | -1.4009 | 29.7691 | 29.193 | 190.2649 | 0.22966 | 3554.6804 | 49.3196
2012-10-17 | 12:32 | 2012-10-17 12:32 | 188.843 | 220.013 | 16.701 | 2012-10-17 12:32 | -1.4 | 29.77 | 29.185 | 190.243 | 0.25156 | 3554.6585 | 49.3415
2012-10-17 | 12:32 | 2012-10-17 12:32 | 188.859 | 220.029 | 16.702 | 2012-10-17 12:32 | -1.4002 | 29.7698 | 29.18 | 190.2592 | 0.23536 | 3554.6747 | 49.3253
2012-10-17 | 12:33 | 2012-10-17 12:33 | 188.858 | 220.028 | 16.701 | 2012-10-17 12:33 | -1.4007 | 29.7693 | 29.171 | 190.2587 | 0.23586 | 3554.6742 | 49.3258
2012-10-17 | 12:33 | 2012-10-17 12:33 | 188.855 | 220.025 | 16.7 | 2012-10-17 12:33 | -1.4008 | 29.7692 | 29.162 | 190.2558 | 0.23876 | 3554.6713 | 49.3287
2012-10-17 | 12:33 | 2012-10-17 12:33 | 188.856 | 220.026 | 16.701 | 2012-10-17 12:33 | -1.4003 | 29.7697 | 29.154 | 190.2563 | 0.23826 | 3554.6718 | 49.3282
2012-10-17 | 12:33 | 2012-10-17 12:33 | 188.847 | 220.017 | 16.701 | 2012-10-17 12:33 | -1.4003 | 29.7697 | 29.148 | 190.2473 | 0.24726 | 3554.6628 | 49.3372
2012-10-17 | 12:33 | 2012-10-17 12:33 | 188.859 | 220.029 | 16.701 | 2012-10-17 12:33 | -1.4034 | 29.7666 | 29.141 | 190.2624 | 0.23216 | 3554.6779 | 49.3221
2012-10-17 | 12:34 | 2012-10-17 12:34 | 188.847 | 220.017 | 16.702 | 2012-10-17 12:34 | -1.4018 | 29.7682 | 29.131 | 190.2488 | 0.24576 | 3554.6643 | 49.3357
2012-10-17 | 12:34 | 2012-10-17 12:34 | 188.853 | 220.023 | 16.701 | 2012-10-17 12:34 | -1.4009 | 29.7691 | 29.124 | 190.2539 | 0.24066 | 3554.6694 | 49.3306
2012-10-17 | 12:34 | 2012-10-17 12:34 | 188.853 | 220.023 | 16.7 | 2012-10-17 12:34 | -1.4018 | 29.7682 | 29.116 | 190.2548 | 0.23976 | 3554.6703 | 49.3297
2012-10-17 | 12:34 | 2012-10-17 12:34 | 188.849 | 220.019 | 16.702 | 2012-10-17 12:34 | -1.4027 | 29.7673 | 29.11 | 190.2517 | 0.24286 | 3554.6672 | 49.3328
2012-10-17 | 12:34 | 2012-10-17 12:34 | 188.859 | 220.029 | 16.702 | 2012-10-17 12:34 | -1.4021 | 29.7679 | 29.102 | 190.2611 | 0.23346 | 3554.6766 | 49.3234
2012-10-17 | 12:34 | 2012-10-17 12:34 | 188.856 | 220.026 | 16.701 | 2012-10-17 12:34 | -1.4035 | 29.7665 | 29.097 | 190.2595 | 0.23506 | 3554.675 | 49.325
2012-10-17 | 12:34 | 2012-10-17 12:34 | 188.854 | 220.024 | 16.701 | 2012-10-17 12:34 | -1.4012 | 29.7688 | 29.089 | 190.2552 | 0.23936 | 3554.6707 | 49.3293
2012-10-17 | 12:35 | 2012-10-17 12:35 | 188.859 | 220.029 | 16.7 | 2012-10-17 12:35 | -1.4031 | 29.7669 | 29.083 | 190.2621 | 0.23246 | 3554.6776 | 49.3224
2012-10-17 | 12:35 | 2012-10-17 12:35 | 188.857 | 220.027 | 16.701 | 2012-10-17 12:35 | -1.4053 | 29.7647 | 29.076 | 190.2623 | 0.23226 | 3554.6778 | 49.3222
2012-10-17 | 12:35 | 2012-10-17 12:35 | 188.846 | 220.016 | 16.701 | 2012-10-17 12:35 | -1.4032 | 29.7668 | 29.071 | 190.2492 | 0.24536 | 3554.6647 | 49.3353
2012-10-17 | 12:35 | 2012-10-17 12:35 | 188.852 | 220.022 | 16.701 | 2012-10-17 12:35 | -1.4029 | 29.7671 | 29.064 | 190.2549 | 0.23966 | 3554.6704 | 49.3296
2012-10-17 | 12:35 | 2012-10-17 12:35 | 188.856 | 220.026 | 16.701 | 2012-10-17 12:35 | -1.4036 | 29.7664 | 29.058 | 190.2596 | 0.23496 | 3554.6751 | 49.3249
2012-10-17 | 12:36 | 2012-10-17 12:36 | 188.854 | 220.024 | 16.701 | 2012-10-17 12:36 | -1.4027 | 29.7673 | 29.053 | 190.2567 | 0.23786 | 3554.6722 | 49.3278
2012-10-17 | 12:36 | 2012-10-17 12:36 | 188.856 | 220.026 | 16.701 | 2012-10-17 12:36 | -1.4033 | 29.7667 | 29.047 | 190.2593 | 0.23526 | 3554.6748 | 49.3252
2012-10-17 | 12:36 | 2012-10-17 12:36 | 188.853 | 220.023 | 16.701 | 2012-10-17 12:36 | -1.4063 | 29.7637 | 29.042 | 190.2593 | 0.23526 | 3554.6748 | 49.3252
2012-10-17 | 12:36 | 2012-10-17 12:36 | 188.855 | 220.025 | 16.7 | 2012-10-17 12:36 | -1.4062 | 29.7638 | 29.037 | 190.2612 | 0.23336 | 3554.6767 | 49.3233
2012-10-17 | 12:36 | 2012-10-17 12:36 | 188.853 | 220.023 | 16.701 | 2012-10-17 12:36 | -1.4042 | 29.7658 | 29.031 | 190.2572 | 0.23736 | 3554.6727 | 49.3273
2012-10-17 | 12:36 | 2012-10-17 12:36 | 188.85 | 220.02 | 16.701 | 2012-10-17 12:36 | -1.4057 | 29.7643 | 29.025 | 190.2557 | 0.23886 | 3554.6712 | 49.3288
2012-10-17 | 12:36 | 2012-10-17 12:36 | 188.851 | 220.021 | 16.701 | 2012-10-17 12:36 | -1.4067 | 29.7633 | 29.018 | 190.2577 | 0.23686 | 3554.6732 | 49.3268
2012-10-17 | 12:37 | 2012-10-17 12:37 | 188.853 | 220.023 | 16.701 | 2012-10-17 12:37 | -1.406 | 29.764 | 29.013 | 190.259 | 0.23556 | 3554.6745 | 49.3255
2012-10-17 | 12:37 | 2012-10-17 12:37 | 188.851 | 220.021 | 16.701 | 2012-10-17 12:37 | -1.4057 | 29.7643 | 29.008 | 190.2567 | 0.23786 | 3554.6722 | 49.3278
2012-10-17 | 12:37 | 2012-10-17 12:37 | 188.852 | 220.022 | 16.7 | 2012-10-17 12:37 | -1.406 | 29.764 | 29.003 | 190.258 | 0.23656 | 3554.6735 | 49.3265
2012-10-17 | 12:37 | 2012-10-17 12:37 | 188.859 | 220.029 | 16.701 | 2012-10-17 12:37 | -1.406 | 29.764 | 28.998 | 190.265 | 0.22956 | 3554.6805 | 49.3195
2012-10-17 | 12:37 | 2012-10-17 12:37 | 188.846 | 220.016 | 16.701 | 2012-10-17 12:37 | -1.4073 | 29.7627 | 28.994 | 190.2533 | 0.24126 | 3554.6688 | 49.3312
2012-10-17 | 12:38 | 2012-10-17 12:38 | 188.856 | 220.026 | 16.701 | 2012-10-17 12:38 | -1.4068 | 29.7632 | 28.989 | 190.2628 | 0.23176 | 3554.6783 | 49.3217
2012-10-17 | 12:38 | 2012-10-17 12:38 | 188.851 | 220.021 | 16.701 | 2012-10-17 12:38 | -1.4069 | 29.7631 | 28.986 | 190.2579 | 0.23666 | 3554.6734 | 49.3266
2012-10-17 | 12:38 | 2012-10-17 12:38 | 188.837 | 220.007 | 16.701 | 2012-10-17 12:38 | -1.4057 | 29.7643 | 28.983 | 190.2427 | 0.25186 | 3554.6582 | 49.3418
2012-10-17 | 12:38 | 2012-10-17 12:38 | 188.85 | 220.02 | 16.7 | 2012-10-17 12:38 | -1.4049 | 29.7651 | 28.979 | 190.2549 | 0.23966 | 3554.6704 | 49.3296
2012-10-17 | 12:38 | 2012-10-17 12:38 | 188.856 | 220.026 | 16.702 | 2012-10-17 12:38 | -1.4054 | 29.7646 | 28.973 | 190.2614 | 0.23316 | 3554.6769 | 49.3231
2012-10-17 | 12:38 | 2012-10-17 12:38 | 188.855 | 220.025 | 16.701 | 2012-10-17 12:38 | -1.4054 | 29.7646 | 28.968 | 190.2604 | 0.23416 | 3554.6759 | 49.3241
2012-10-17 | 12:39 | 2012-10-17 12:38 | 188.85 | 220.02 | 16.701 | 2012-10-17 12:38 | -1.4029 | 29.7671 | 28.962 | 190.2529 | 0.24166 | 3554.6684 | 49.3316
2012-10-17 | 12:39 | 2012-10-17 12:39 | 188.853 | 220.023 | 16.701 | 2012-10-17 12:39 | -1.4033 | 29.7667 | 28.956 | 190.2563 | 0.23826 | 3554.6718 | 49.3282
2012-10-17 | 12:39 | 2012-10-17 12:39 | 188.858 | 220.028 | 16.701 | 2012-10-17 12:39 | -1.4032 | 29.7668 | 28.949 | 190.2612 | 0.23336 | 3554.6767 | 49.3233
2012-10-17 | 12:39 | 2012-10-17 12:39 | 188.85 | 220.02 | 16.7 | 2012-10-17 12:39 | -1.4012 | 29.7688 | 28.941 | 190.2512 | 0.24336 | 3554.6667 | 49.3333
2012-10-17 | 12:39 | 2012-10-17 12:39 | 188.861 | 220.031 | 16.701 | 2012-10-17 12:39 | -1.4041 | 29.7659 | 28.931 | 190.2651 | 0.22946 | 3554.6806 | 49.3194
2012-10-17 | 12:39 | 2012-10-17 12:39 | 188.857 | 220.027 | 16.701 | 2012-10-17 12:39 | -1.4041 | 29.7659 | 28.922 | 190.2611 | 0.23346 | 3554.6766 | 49.3234
2012-10-17 | 12:39 | 2012-10-17 12:40 | 188.854 | 220.024 | 16.701 | 2012-10-17 12:40 | -1.4053 | 29.7647 | 28.914 | 190.2593 | 0.23526 | 3554.6748 | 49.3252
2012-10-17 | 12:40 | 2012-10-17 12:40 | 188.852 | 220.022 | 16.701 | 2012-10-17 12:40 | -1.4044 | 29.7656 | 28.905 | 190.2564 | 0.23816 | 3554.6719 | 49.3281
2012-10-17 | 12:40 | 2012-10-17 12:40 | 188.856 | 220.026 | 16.702 | 2012-10-17 12:40 | -1.4036 | 29.7664 | 28.899 | 190.2596 | 0.23496 | 3554.6751 | 49.3249
2012-10-17 | 12:40 | 2012-10-17 12:40 | 188.859 | 220.029 | 16.701 | 2012-10-17 12:40 | -1.4048 | 29.7652 | 28.893 | 190.2638 | 0.23076 | 3554.6793 | 49.3207
2012-10-17 | 12:40 | 2012-10-17 12:40 | 188.861 | 220.031 | 16.701 | 2012-10-17 12:40 | -1.4051 | 29.7649 | 28.885 | 190.2661 | 0.22846 | 3554.6816 | 49.3184
2012-10-17 | 12:40 | 2012-10-17 12:40 | 188.848 | 220.018 | 16.7 | 2012-10-17 12:40 | -1.4036 | 29.7664 | 28.879 | 190.2516 | 0.24296 | 3554.6671 | 49.3329
2012-10-17 | 12:41 | 2012-10-17 12:40 | 188.861 | 220.031 | 16.7 | 2012-10-17 12:40 | -1.4045 | 29.7655 | 28.872 | 190.2655 | 0.22906 | 3554.681 | 49.319
2012-10-17 | 12:41 | 2012-10-17 12:41 | 188.848 | 220.018 | 16.701 | 2012-10-17 12:41 | -1.405 | 29.765 | 28.865 | 190.253 | 0.24156 | 3554.6685 | 49.3315
2012-10-17 | 12:41 | 2012-10-17 12:41 | 188.845 | 220.015 | 16.7 | 2012-10-17 12:41 | -1.4065 | 29.7635 | 28.857 | 190.2515 | 0.24306 | 3554.667 | 49.333
2012-10-17 | 12:41 | 2012-10-17 12:41 | 188.843 | 220.013 | 16.701 | 2012-10-17 12:41 | -1.4058 | 29.7642 | 28.848 | 190.2488 | 0.24576 | 3554.6643 | 49.3357
2012-10-17 | 12:41 | 2012-10-17 12:41 | 188.85 | 220.02 | 16.7 | 2012-10-17 12:41 | -1.4045 | 29.7655 | 28.842 | 190.2545 | 0.24006 | 3554.67 | 49.33
2012-10-17 | 12:41 | 2012-10-17 12:41 | 188.855 | 220.025 | 16.7 | 2012-10-17 12:41 | -1.4061 | 29.7639 | 28.834 | 190.2611 | 0.23346 | 3554.6766 | 49.3234
2012-10-17 | 12:41 | 2012-10-17 12:42 | 188.857 | 220.027 | 16.7 | 2012-10-17 12:42 | -1.4048 | 29.7652 | 28.827 | 190.2618 | 0.23276 | 3554.6773 | 49.3227
2012-10-17 | 12:42 | 2012-10-17 12:42 | 188.852 | 220.022 | 16.701 | 2012-10-17 12:42 | -1.4034 | 29.7666 | 28.821 | 190.2554 | 0.23916 | 3554.6709 | 49.3291
2012-10-17 | 12:42 | 2012-10-17 12:42 | 188.854 | 220.024 | 16.7 | 2012-10-17 12:42 | -1.4037 | 29.7663 | 28.814 | 190.2577 | 0.23686 | 3554.6732 | 49.3268
2012-10-17 | 12:42 | 2012-10-17 12:42 | 188.857 | 220.027 | 16.701 | 2012-10-17 12:42 | -1.4057 | 29.7643 | 28.805 | 190.2627 | 0.23186 | 3554.6782 | 49.3218
2012-10-17 | 12:42 | 2012-10-17 12:42 | 188.854 | 220.024 | 16.701 | 2012-10-17 12:42 | -1.4034 | 29.7666 | 28.799 | 190.2574 | 0.23716 | 3554.6729 | 49.3271
2012-10-17 | 12:42 | 2012-10-17 12:42 | 188.863 | 220.033 | 16.701 | 2012-10-17 12:42 | -1.405 | 29.765 | 28.788 | 190.268 | 0.22656 | 3554.6835 | 49.3165
2012-10-17 | 12:43 | 2012-10-17 12:42 | 188.861 | 220.031 | 16.701 | 2012-10-17 12:42 | -1.4048 | 29.7652 | 28.778 | 190.2658 | 0.22876 | 3554.6813 | 49.3187
2012-10-17 | 12:43 | 2012-10-17 12:43 | 188.855 | 220.025 | 16.701 | 2012-10-17 12:43 | -1.4074 | 29.7626 | 28.772 | 190.2624 | 0.23216 | 3554.6779 | 49.3221
2012-10-17 | 12:43 | 2012-10-17 12:43 | 188.852 | 220.022 | 16.7 | 2012-10-17 12:43 | -1.4071 | 29.7629 | 28.762 | 190.2591 | 0.23546 | 3554.6746 | 49.3254
2012-10-17 | 12:43 | 2012-10-17 12:43 | 188.843 | 220.013 | 16.699 | 2012-10-17 12:43 | -1.4063 | 29.7637 | 28.753 | 190.2493 | 0.24526 | 3554.6648 | 49.3352
2012-10-17 | 12:43 | 2012-10-17 12:43 | 188.863 | 220.033 | 16.7 | 2012-10-17 12:43 | -1.4058 | 29.7642 | 28.748 | 190.2688 | 0.22576 | 3554.6843 | 49.3157
2012-10-17 | 12:43 | 2012-10-17 12:43 | 188.85 | 220.02 | 16.701 | 2012-10-17 12:43 | -1.4057 | 29.7643 | 28.739 | 190.2557 | 0.23886 | 3554.6712 | 49.3288
2012-10-17 | 12:43 | 2012-10-17 12:43 | 188.856 | 220.026 | 16.7 | 2012-10-17 12:43 | -1.4063 | 29.7637 | 28.728 | 190.2623 | 0.23226 | 3554.6778 | 49.3222
2012-10-17 | 12:44 | 2012-10-17 12:44 | 188.854 | 220.024 | 16.7 | 2012-10-17 12:44 | -1.4056 | 29.7644 | 28.72 | 190.2596 | 0.23496 | 3554.6751 | 49.3249
2012-10-17 | 12:44 | 2012-10-17 12:44 | 188.855 | 220.025 | 16.701 | 2012-10-17 12:44 | -1.4058 | 29.7642 | 28.715 | 190.2608 | 0.23376 | 3554.6763 | 49.3237
2012-10-17 | 12:44 | 2012-10-17 12:44 | 188.851 | 220.021 | 16.701 | 2012-10-17 12:44 | -1.4063 | 29.7637 | 28.705 | 190.2573 | 0.23726 | 3554.6728 | 49.3272
2012-10-17 | 12:44 | 2012-10-17 12:44 | 188.846 | 220.016 | 16.7 | 2012-10-17 12:44 | -1.4056 | 29.7644 | 28.701 | 190.2516 | 0.24296 | 3554.6671 | 49.3329
2012-10-17 | 12:44 | 2012-10-17 12:44 | 188.845 | 220.015 | 16.699 | 2012-10-17 12:44 | -1.4065 | 29.7635 | 28.696 | 190.2515 | 0.24306 | 3554.667 | 49.333
2012-10-17 | 12:45 | 2012-10-17 12:44 | 188.851 | 220.021 | 16.7 | 2012-10-17 12:44 | -1.4081 | 29.7619 | 28.69 | 190.2591 | 0.23546 | 3554.6746 | 49.3254
2012-10-17 | 12:45 | 2012-10-17 12:45 | 188.845 | 220.015 | 16.7 | 2012-10-17 12:45 | -1.4086 | 29.7614 | 28.685 | 190.2536 | 0.24096 | 3554.6691 | 49.3309
2012-10-17 | 12:45 | 2012-10-17 12:45 | 188.852 | 220.022 | 16.7 | 2012-10-17 12:45 | -1.4074 | 29.7626 | 28.679 | 190.2594 | 0.23516 | 3554.6749 | 49.3251
2012-10-17 | 12:45 | 2012-10-17 12:45 | 188.852 | 220.022 | 16.7 | 2012-10-17 12:45 | -1.4103 | 29.7597 | 28.673 | 190.2623 | 0.23226 | 3554.6778 | 49.3222
2012-10-17 | 12:45 | 2012-10-17 12:45 | 188.847 | 220.017 | 16.7 | 2012-10-17 12:45 | -1.408 | 29.762 | 28.668 | 190.255 | 0.23956 | 3554.6705 | 49.3295
2012-10-17 | 12:45 | 2012-10-17 12:45 | 188.849 | 220.019 | 16.7 | 2012-10-17 12:45 | -1.4087 | 29.7613 | 28.663 | 190.2577 | 0.23686 | 3554.6732 | 49.3268
2012-10-17 | 12:45 | 2012-10-17 12:46 | 188.854 | 220.024 | 16.7 | 2012-10-17 12:46 | -1.4083 | 29.7617 | 28.656 | 190.2623 | 0.23226 | 3554.6778 | 49.3222
2012-10-17 | 12:46 | 2012-10-17 12:46 | 188.854 | 220.024 | 16.701 | 2012-10-17 12:46 | -1.4092 | 29.7608 | 28.652 | 190.2632 | 0.23136 | 3554.6787 | 49.3213
2012-10-17 | 12:46 | 2012-10-17 12:46 | 188.861 | 220.031 | 16.699 | 2012-10-17 12:46 | -1.4076 | 29.7624 | 28.646 | 190.2686 | 0.22596 | 3554.6841 | 49.3159
2012-10-17 | 12:46 | 2012-10-17 12:46 | 188.851 | 220.021 | 16.701 | 2012-10-17 12:46 | -1.4092 | 29.7608 | 28.64 | 190.2602 | 0.23436 | 3554.6757 | 49.3243
2012-10-17 | 12:46 | 2012-10-17 12:46 | 188.845 | 220.015 | 16.7 | 2012-10-17 12:46 | -1.4074 | 29.7626 | 28.634 | 190.2524 | 0.24216 | 3554.6679 | 49.3321
2012-10-17 | 12:46 | 2012-10-17 12:46 | 188.857 | 220.027 | 16.699 | 2012-10-17 12:46 | -1.4069 | 29.7631 | 28.627 | 190.2639 | 0.23066 | 3554.6794 | 49.3206
2012-10-17 | 12:47 | 2012-10-17 12:47 | 188.855 | 220.025 | 16.701 | 2012-10-17 12:47 | -1.4073 | 29.7627 | 28.621 | 190.2623 | 0.23226 | 3554.6778 | 49.3222
2012-10-17 | 12:47 | 2012-10-17 12:47 | 188.856 | 220.026 | 16.699 | 2012-10-17 12:47 | -1.4081 | 29.7619 | 28.614 | 190.2641 | 0.23046 | 3554.6796 | 49.3204
2012-10-17 | 12:47 | 2012-10-17 12:47 | 188.853 | 220.023 | 16.7 | 2012-10-17 12:47 | -1.4071 | 29.7629 | 28.608 | 190.2601 | 0.23446 | 3554.6756 | 49.3244
2012-10-17 | 12:47 | 2012-10-17 12:47 | 188.858 | 220.028 | 16.701 | 2012-10-17 12:47 | -1.4056 | 29.7644 | 28.6 | 190.2636 | 0.23096 | 3554.6791 | 49.3209
2012-10-17 | 12:47 | 2012-10-17 12:47 | 188.852 | 220.022 | 16.7 | 2012-10-17 12:47 | -1.4072 | 29.7628 | 28.597 | 190.2592 | 0.23536 | 3554.6747 | 49.3253
2012-10-17 | 12:47 | 2012-10-17 12:47 | 188.848 | 220.018 | 16.7 | 2012-10-17 12:47 | -1.4084 | 29.7616 | 28.592 | 190.2564 | 0.23816 | 3554.6719 | 49.3281
2012-10-17 | 12:47 | 2012-10-17 12:48 | 188.853 | 220.023 | 16.7 | 2012-10-17 12:48 | -1.4052 | 29.7648 | 28.584 | 190.2582 | 0.23636 | 3554.6737 | 49.3263
2012-10-17 | 12:48 | 2012-10-17 12:48 | 188.852 | 220.022 | 16.698 | 2012-10-17 12:48 | -1.4078 | 29.7622 | 28.58 | 190.2598 | 0.23476 | 3554.6753 | 49.3247
2012-10-17 | 12:48 | 2012-10-17 12:48 | 188.857 | 220.027 | 16.7 | 2012-10-17 12:48 | -1.409 | 29.761 | 28.575 | 190.266 | 0.22856 | 3554.6815 | 49.3185
2012-10-17 | 12:48 | 2012-10-17 12:48 | 188.854 | 220.024 | 16.7 | 2012-10-17 12:48 | -1.408 | 29.762 | 28.57 | 190.262 | 0.23256 | 3554.6775 | 49.3225
2012-10-17 | 12:48 | 2012-10-17 12:48 | 188.848 | 220.018 | 16.701 | 2012-10-17 12:48 | -1.4061 | 29.7639 | 28.566 | 190.2541 | 0.24046 | 3554.6696 | 49.3304
2012-10-17 | 12:48 | 2012-10-17 12:48 | 188.855 | 220.025 | 16.7 | 2012-10-17 12:48 | -1.407 | 29.763 | 28.563 | 190.262 | 0.23256 | 3554.6775 | 49.3225
2012-10-17 | 12:49 | 2012-10-17 12:48 | 188.853 | 220.023 | 16.7 | 2012-10-17 12:48 | -1.4061 | 29.7639 | 28.56 | 190.2591 | 0.23546 | 3554.6746 | 49.3254
2012-10-17 | 12:49 | 2012-10-17 12:49 | 188.856 | 220.026 | 16.7 | 2012-10-17 12:49 | -1.4076 | 29.7624 | 28.557 | 190.2636 | 0.23096 | 3554.6791 | 49.3209
2012-10-17 | 12:49 | 2012-10-17 12:49 | 188.863 | 220.033 | 16.701 | 2012-10-17 12:49 | -1.4074 | 29.7626 | 28.555 | 190.2704 | 0.22416 | 3554.6859 | 49.3141
2012-10-17 | 12:49 | 2012-10-17 12:49 | 188.857 | 220.027 | 16.699 | 2012-10-17 12:49 | -1.4084 | 29.7616 | 28.552 | 190.2654 | 0.22916 | 3554.6809 | 49.3191
2012-10-17 | 12:49 | 2012-10-17 12:49 | 188.851 | 220.021 | 16.699 | 2012-10-17 12:49 | -1.4074 | 29.7626 | 28.551 | 190.2584 | 0.23616 | 3554.6739 | 49.3261
2012-10-17 | 12:49 | 2012-10-17 12:49 | 188.857 | 220.027 | 16.699 | 2012-10-17 12:49 | -1.4067 | 29.7633 | 28.55 | 190.2637 | 0.23086 | 3554.6792 | 49.3208
2012-10-17 | 12:49 | 2012-10-17 12:50 | 188.853 | 220.023 | 16.699 | 2012-10-17 12:50 | -1.4075 | 29.7625 | 28.548 | 190.2605 | 0.23406 | 3554.676 | 49.324
2012-10-17 | 12:50 | 2012-10-17 12:50 | 188.852 | 220.022 | 16.7 | 2012-10-17 12:50 | -1.4098 | 29.7602 | 28.544 | 190.2618 | 0.23276 | 3554.6773 | 49.3227
2012-10-17 | 12:50 | 2012-10-17 12:50 | 188.852 | 220.022 | 16.7 | 2012-10-17 12:50 | -1.409 | 29.761 | 28.544 | 190.261 | 0.23356 | 3554.6765 | 49.3235
2012-10-17 | 12:50 | 2012-10-17 12:50 | 188.843 | 220.013 | 16.7 | 2012-10-17 12:50 | -1.4086 | 29.7614 | 28.543 | 190.2516 | 0.24296 | 3554.6671 | 49.3329
2012-10-17 | 12:50 | 2012-10-17 12:50 | 188.853 | 220.023 | 16.7 | 2012-10-17 12:50 | -1.4096 | 29.7604 | 28.545 | 190.2626 | 0.23196 | 3554.6781 | 49.3219
2012-10-17 | 12:50 | 2012-10-17 12:50 | 188.849 | 220.019 | 16.7 | 2012-10-17 12:50 | -1.4072 | 29.7628 | 28.546 | 190.2562 | 0.23836 | 3554.6717 | 49.3283
2012-10-17 | 12:51 | 2012-10-17 12:50 | 188.852 | 220.022 | 16.699 | 2012-10-17 12:50 | -1.4106 | 29.7594 | 28.548 | 190.2626 | 0.23196 | 3554.6781 | 49.3219
2012-10-17 | 12:51 | 2012-10-17 12:51 | 188.851 | 220.021 | 16.699 | 2012-10-17 12:51 | -1.4086 | 29.7614 | 28.548 | 190.2596 | 0.23496 | 3554.6751 | 49.3249
2012-10-17 | 12:51 | 2012-10-17 12:51 | 188.854 | 220.024 | 16.7 | 2012-10-17 12:51 | -1.4086 | 29.7614 | 28.549 | 190.2626 | 0.23196 | 3554.6781 | 49.3219
2012-10-17 | 12:51 | 2012-10-17 12:51 | 188.854 | 220.024 | 16.699 | 2012-10-17 12:51 | -1.4095 | 29.7605 | 28.551 | 190.2635 | 0.23106 | 3554.679 | 49.321
2012-10-17 | 12:51 | 2012-10-17 12:51 | 188.85 | 220.02 | 16.7 | 2012-10-17 12:51 | -1.4096 | 29.7604 | 28.553 | 190.2596 | 0.23496 | 3554.6751 | 49.3249
2012-10-17 | 12:51 | 2012-10-17 12:51 | 188.845 | 220.015 | 16.699 | 2012-10-17 12:51 | -1.4099 | 29.7601 | 28.554 | 190.2549 | 0.23966 | 3554.6704 | 49.3296
2012-10-17 | 12:51 | 2012-10-17 12:52 | 188.853 | 220.023 | 16.698 | 2012-10-17 12:52 | -1.4109 | 29.7591 | 28.555 | 190.2639 | 0.23066 | 3554.6794 | 49.3206
2012-10-17 | 12:52 | 2012-10-17 12:52 | 188.842 | 220.012 | 16.7 | 2012-10-17 12:52 | -1.4115 | 29.7585 | 28.557 | 190.2535 | 0.24106 | 3554.669 | 49.331
2012-10-17 | 12:52 | 2012-10-17 12:52 | 188.849 | 220.019 | 16.7 | 2012-10-17 12:52 | -1.4112 | 29.7588 | 28.559 | 190.2602 | 0.23436 | 3554.6757 | 49.3243
2012-10-17 | 12:52 | 2012-10-17 12:52 | 188.851 | 220.021 | 16.698 | 2012-10-17 12:52 | -1.4107 | 29.7593 | 28.561 | 190.2617 | 0.23286 | 3554.6772 | 49.3228
2012-10-17 | 12:52 | 2012-10-17 12:52 | 188.847 | 220.017 | 16.699 | 2012-10-17 12:52 | -1.4098 | 29.7602 | 28.562 | 190.2568 | 0.23776 | 3554.6723 | 49.3277
2012-10-17 | 12:52 | 2012-10-17 12:52 | 188.851 | 220.021 | 16.699 | 2012-10-17 12:52 | -1.4107 | 29.7593 | 28.565 | 190.2617 | 0.23286 | 3554.6772 | 49.3228
2012-10-17 | 12:52 | 2012-10-17 12:52 | 188.844 | 220.014 | 16.7 | 2012-10-17 12:52 | -1.4093 | 29.7607 | 28.569 | 190.2533 | 0.24126 | 3554.6688 | 49.3312
2012-10-17 | 12:53 | 2012-10-17 12:53 | 188.846 | 220.016 | 16.699 | 2012-10-17 12:53 | -1.4116 | 29.7584 | 28.57 | 190.2576 | 0.23696 | 3554.6731 | 49.3269
2012-10-17 | 12:53 | 2012-10-17 12:53 | 188.854 | 220.024 | 16.699 | 2012-10-17 12:53 | -1.4078 | 29.7622 | 28.574 | 190.2618 | 0.23276 | 3554.6773 | 49.3227
2012-10-17 | 12:53 | 2012-10-17 12:53 | 188.854 | 220.024 | 16.7 | 2012-10-17 12:53 | -1.4106 | 29.7594 | 28.578 | 190.2646 | 0.22996 | 3554.6801 | 49.3199
2012-10-17 | 12:53 | 2012-10-17 12:53 | 188.854 | 220.024 | 16.7 | 2012-10-17 12:53 | -1.4103 | 29.7597 | 28.581 | 190.2643 | 0.23026 | 3554.6798 | 49.3202
2012-10-17 | 12:53 | 2012-10-17 12:53 | 188.86 | 220.03 | 16.7 | 2012-10-17 12:53 | -1.4092 | 29.7608 | 28.582 | 190.2692 | 0.22536 | 3554.6847 | 49.3153
2012-10-17 | 12:54 | 2012-10-17 12:54 | 188.845 | 220.015 | 16.7 | 2012-10-17 12:54 | -1.4112 | 29.7588 | 28.584 | 190.2562 | 0.23836 | 3554.6717 | 49.3283
2012-10-17 | 12:54 | 2012-10-17 12:54 | 188.859 | 220.029 | 16.7 | 2012-10-17 12:54 | -1.4122 | 29.7578 | 28.588 | 190.2712 | 0.22336 | 3554.6867 | 49.3133
2012-10-17 | 12:54 | 2012-10-17 12:54 | 188.852 | 220.022 | 16.699 | 2012-10-17 12:54 | -1.4113 | 29.7587 | 28.586 | 190.2633 | 0.23126 | 3554.6788 | 49.3212
2012-10-17 | 12:54 | 2012-10-17 12:54 | 188.849 | 220.019 | 16.699 | 2012-10-17 12:54 | -1.4118 | 29.7582 | 28.588 | 190.2608 | 0.23376 | 3554.6763 | 49.3237
2012-10-17 | 12:54 | 2012-10-17 12:54 | 188.844 | 220.014 | 16.7 | 2012-10-17 12:54 | -1.4109 | 29.7591 | 28.59 | 190.2549 | 0.23966 | 3554.6704 | 49.3296
2012-10-17 | 12:54 | 2012-10-17 12:54 | 188.845 | 220.015 | 16.699 | 2012-10-17 12:54 | -1.4115 | 29.7585 | 28.591 | 190.2565 | 0.23806 | 3554.672 | 49.328
2012-10-17 | 12:54 | 2012-10-17 12:54 | 188.852 | 220.022 | 16.7 | 2012-10-17 12:54 | -1.4112 | 29.7588 | 28.589 | 190.2632 | 0.23136 | 3554.6787 | 49.3213
2012-10-17 | 12:55 | 2012-10-17 12:55 | 188.853 | 220.023 | 16.7 | 2012-10-17 12:55 | -1.4111 | 29.7589 | 28.59 | 190.2641 | 0.23046 | 3554.6796 | 49.3204
2012-10-17 | 12:55 | 2012-10-17 12:55 | 188.85 | 220.02 | 16.7 | 2012-10-17 12:55 | -1.4121 | 29.7579 | 28.591 | 190.2621 | 0.23246 | 3554.6776 | 49.3224
2012-10-17 | 12:55 | 2012-10-17 12:55 | 188.85 | 220.02 | 16.699 | 2012-10-17 12:55 | -1.4086 | 29.7614 | 28.591 | 190.2586 | 0.23596 | 3554.6741 | 49.3259
2012-10-17 | 12:55 | 2012-10-17 12:55 | 188.842 | 220.012 | 16.699 | 2012-10-17 12:55 | -1.4107 | 29.7593 | 28.592 | 190.2527 | 0.24186 | 3554.6682 | 49.3318
2012-10-17 | 12:55 | 2012-10-17 12:55 | 188.846 | 220.016 | 16.701 | 2012-10-17 12:55 | -1.4088 | 29.7612 | 28.592 | 190.2548 | 0.23976 | 3554.6703 | 49.3297
2012-10-17 | 12:56 | 2012-10-17 12:56 | 188.845 | 220.015 | 16.699 | 2012-10-17 12:56 | -1.4103 | 29.7597 | 28.59 | 190.2553 | 0.23926 | 3554.6708 | 49.3292
2012-10-17 | 12:56 | 2012-10-17 12:56 | 188.851 | 220.021 | 16.7 | 2012-10-17 12:56 | -1.4109 | 29.7591 | 28.593 | 190.2619 | 0.23266 | 3554.6774 | 49.3226
2012-10-17 | 12:56 | 2012-10-17 12:56 | 188.85 | 220.02 | 16.7 | 2012-10-17 12:56 | -1.4126 | 29.7574 | 28.591 | 190.2626 | 0.23196 | 3554.6781 | 49.3219
2012-10-17 | 12:56 | 2012-10-17 12:56 | 188.843 | 220.013 | 16.699 | 2012-10-17 12:56 | -1.4124 | 29.7576 | 28.59 | 190.2554 | 0.23916 | 3554.6709 | 49.3291
2012-10-17 | 12:56 | 2012-10-17 12:56 | 188.842 | 220.012 | 16.7 | 2012-10-17 12:56 | -1.413 | 29.757 | 28.589 | 190.255 | 0.23956 | 3554.6705 | 49.3295
2012-10-17 | 12:56 | 2012-10-17 12:56 | 188.853 | 220.023 | 16.7 | 2012-10-17 12:56 | -1.4104 | 29.7596 | 28.591 | 190.2634 | 0.23116 | 3554.6789 | 49.3211
2012-10-17 | 12:56 | 2012-10-17 12:56 | 188.847 | 220.017 | 16.699 | 2012-10-17 12:56 | -1.4127 | 29.7573 | 28.591 | 190.2597 | 0.23486 | 3554.6752 | 49.3248
2012-10-17 | 12:57 | 2012-10-17 12:57 | 188.847 | 220.017 | 16.7 | 2012-10-17 12:57 | -1.41 | 29.76 | 28.591 | 190.257 | 0.23756 | 3554.6725 | 49.3275
2012-10-17 | 12:57 | 2012-10-17 12:57 | 188.85 | 220.02 | 16.699 | 2012-10-17 12:57 | -1.4061 | 29.7639 | 28.59 | 190.2561 | 0.23846 | 3554.6716 | 49.3284
2012-10-17 | 12:57 | 2012-10-17 12:57 | 188.836 | 220.006 | 16.7 | 2012-10-17 12:57 | -1.4094 | 29.7606 | 28.59 | 190.2454 | 0.24916 | 3554.6609 | 49.3391
2012-10-17 | 12:57 | 2012-10-17 12:57 | 188.851 | 220.021 | 16.7 | 2012-10-17 12:57 | -1.4102 | 29.7598 | 28.589 | 190.2612 | 0.23336 | 3554.6767 | 49.3233
2012-10-17 | 12:57 | 2012-10-17 12:57 | 188.853 | 220.023 | 16.698 | 2012-10-17 12:57 | -1.4092 | 29.7608 | 28.587 | 190.2622 | 0.23236 | 3554.6777 | 49.3223
2012-10-17 | 12:58 | 2012-10-17 12:58 | 188.858 | 220.028 | 16.699 | 2012-10-17 12:58 | -1.4102 | 29.7598 | 28.585 | 190.2682 | 0.22636 | 3554.6837 | 49.3163
2012-10-17 | 12:58 | 2012-10-17 12:58 | 188.853 | 220.023 | 16.7 | 2012-10-17 12:58 | -1.4082 | 29.7618 | 28.582 | 190.2612 | 0.23336 | 3554.6767 | 49.3233
2012-10-17 | 12:58 | 2012-10-17 12:58 | 188.855 | 220.025 | 16.7 | 2012-10-17 12:58 | -1.4086 | 29.7614 | 28.581 | 190.2636 | 0.23096 | 3554.6791 | 49.3209
2012-10-17 | 12:58 | 2012-10-17 12:58 | 188.86 | 220.03 | 16.699 | 2012-10-17 12:58 | -1.409 | 29.761 | 28.578 | 190.269 | 0.22556 | 3554.6845 | 49.3155
2012-10-17 | 12:58 | 2012-10-17 12:58 | 188.847 | 220.017 | 16.699 | 2012-10-17 12:58 | -1.4096 | 29.7604 | 28.578 | 190.2566 | 0.23796 | 3554.6721 | 49.3279
2012-10-17 | 12:58 | 2012-10-17 12:58 | 188.85 | 220.02 | 16.7 | 2012-10-17 12:58 | -1.4101 | 29.7599 | 28.576 | 190.2601 | 0.23446 | 3554.6756 | 49.3244
2012-10-17 | 12:58 | 2012-10-17 12:58 | 188.85 | 220.02 | 16.698 | 2012-10-17 12:58 | -1.4103 | 29.7597 | 28.575 | 190.2603 | 0.23426 | 3554.6758 | 49.3242
2012-10-17 | 12:59 | 2012-10-17 12:59 | 188.848 | 220.018 | 16.699 | 2012-10-17 12:59 | -1.409 | 29.761 | 28.575 | 190.257 | 0.23756 | 3554.6725 | 49.3275
2012-10-17 | 12:59 | 2012-10-17 12:59 | 188.849 | 220.019 | 16.699 | 2012-10-17 12:59 | -1.4098 | 29.7602 | 28.573 | 190.2588 | 0.23576 | 3554.6743 | 49.3257
2012-10-17 | 12:59 | 2012-10-17 12:59 | 188.85 | 220.02 | 16.699 | 2012-10-17 12:59 | -1.41 | 29.76 | 28.574 | 190.26 | 0.23456 | 3554.6755 | 49.3245
2012-10-17 | 12:59 | 2012-10-17 12:59 | 188.854 | 220.024 | 16.7 | 2012-10-17 12:59 | -1.4086 | 29.7614 | 28.572 | 190.2626 | 0.23196 | 3554.6781 | 49.3219
2012-10-17 | 12:59 | 2012-10-17 12:59 | 188.845 | 220.015 | 16.699 | 2012-10-17 12:59 | -1.4105 | 29.7595 | 28.572 | 190.2555 | 0.23906 | 3554.671 | 49.329
2012-10-17 | 13:00 | 2012-10-17 12:59 | 188.853 | 220.023 | 16.699 | 2012-10-17 12:59 | -1.4067 | 29.7633 | 28.572 | 190.2597 | 0.23486 | 3554.6752 | 49.3248
2012-10-17 | 13:00 | 2012-10-17 13:00 | 188.849 | 220.019 | 16.699 | 2012-10-17 13:00 | -1.4099 | 29.7601 | 28.571 | 190.2589 | 0.23566 | 3554.6744 | 49.3256
2012-10-17 | 13:00 | 2012-10-17 13:00 | 188.84 | 220.01 | 16.699 | 2012-10-17 13:00 | -1.4106 | 29.7594 | 28.567 | 190.2506 | 0.24396 | 3554.6661 | 49.3339
2012-10-17 | 13:00 | 2012-10-17 13:00 | 188.839 | 220.009 | 16.7 | 2012-10-17 13:00 | -1.4092 | 29.7608 | 28.565 | 190.2482 | 0.24636 | 3554.6637 | 49.3363
2012-10-17 | 13:00 | 2012-10-17 13:00 | 188.854 | 220.024 | 16.699 | 2012-10-17 13:00 | -1.4101 | 29.7599 | 28.56 | 190.2641 | 0.23046 | 3554.6796 | 49.3204
2012-10-17 | 13:00 | 2012-10-17 13:00 | 188.853 | 220.023 | 16.699 | 2012-10-17 13:00 | -1.4105 | 29.7595 | 28.558 | 190.2635 | 0.23106 | 3554.679 | 49.321
2012-10-17 | 13:00 | 2012-10-17 13:00 | 188.856 | 220.026 | 16.699 | 2012-10-17 13:00 | -1.4098 | 29.7602 | 28.556 | 190.2658 | 0.22876 | 3554.6813 | 49.3187
2012-10-17 | 13:01 | 2012-10-17 13:01 | 188.85 | 220.02 | 16.698 | 2012-10-17 13:01 | -1.4095 | 29.7605 | 28.553 | 190.2595 | 0.23506 | 3554.675 | 49.325
2012-10-17 | 13:01 | 2012-10-17 13:01 | 188.851 | 220.021 | 16.7 | 2012-10-17 13:01 | -1.4122 | 29.7578 | 28.552 | 190.2632 | 0.23136 | 3554.6787 | 49.3213
2012-10-17 | 13:01 | 2012-10-17 13:01 | 188.855 | 220.025 | 16.701 | 2012-10-17 13:01 | -1.4095 | 29.7605 | 28.553 | 190.2645 | 0.23006 | 3554.68 | 49.32
2012-10-17 | 13:01 | 2012-10-17 13:01 | 188.855 | 220.025 | 16.699 | 2012-10-17 13:01 | -1.4128 | 29.7572 | 28.552 | 190.2678 | 0.22676 | 3554.6833 | 49.3167
2012-10-17 | 13:01 | 2012-10-17 13:01 | 188.853 | 220.023 | 16.699 | 2012-10-17 13:01 | -1.4113 | 29.7587 | 28.551 | 190.2643 | 0.23026 | 3554.6798 | 49.3202
2012-10-17 | 13:02 | 2012-10-17 13:02 | 188.85 | 220.02 | 16.699 | 2012-10-17 13:02 | -1.4109 | 29.7591 | 28.548 | 190.2609 | 0.23366 | 3554.6764 | 49.3236
2012-10-17 | 13:02 | 2012-10-17 13:02 | 188.836 | 220.006 | 16.698 | 2012-10-17 13:02 | -1.4108 | 29.7592 | 28.548 | 190.2468 | 0.24776 | 3554.6623 | 49.3377
2012-10-17 | 13:02 | 2012-10-17 13:02 | 188.847 | 220.017 | 16.699 | 2012-10-17 13:02 | -1.41 | 29.76 | 28.549 | 190.257 | 0.23756 | 3554.6725 | 49.3275
2012-10-17 | 13:02 | 2012-10-17 13:02 | 188.849 | 220.019 | 16.701 | 2012-10-17 13:02 | -1.4097 | 29.7603 | 28.549 | 190.2587 | 0.23586 | 3554.6742 | 49.3258
2012-10-17 | 13:02 | 2012-10-17 13:02 | 188.852 | 220.022 | 16.7 | 2012-10-17 13:02 | -1.4089 | 29.7611 | 28.549 | 190.2609 | 0.23366 | 3554.6764 | 49.3236
2012-10-17 | 13:02 | 2012-10-17 13:02 | 188.855 | 220.025 | 16.701 | 2012-10-17 13:02 | -1.4081 | 29.7619 | 28.549 | 190.2631 | 0.23146 | 3554.6786 | 49.3214
2012-10-17 | 13:02 | 2012-10-17 13:03 | 188.852 | 220.022 | 16.699 | 2012-10-17 13:03 | -1.4073 | 29.7627 | 28.546 | 190.2593 | 0.23526 | 3554.6748 | 49.3252
2012-10-17 | 13:03 | 2012-10-17 13:03 | 188.846 | 220.016 | 16.7 | 2012-10-17 13:03 | -1.4102 | 29.7598 | 28.543 | 190.2562 | 0.23836 | 3554.6717 | 49.3283
2012-10-17 | 13:03 | 2012-10-17 13:03 | 188.854 | 220.024 | 16.7 | 2012-10-17 13:03 | -1.408 | 29.762 | 28.542 | 190.262 | 0.23256 | 3554.6775 | 49.3225
2012-10-17 | 13:03 | 2012-10-17 13:03 | 188.853 | 220.023 | 16.698 | 2012-10-17 13:03 | -1.4086 | 29.7614 | 28.54 | 190.2616 | 0.23296 | 3554.6771 | 49.3229
2012-10-17 | 13:03 | 2012-10-17 13:03 | 188.851 | 220.021 | 16.699 | 2012-10-17 13:03 | -1.4093 | 29.7607 | 28.539 | 190.2603 | 0.23426 | 3554.6758 | 49.3242
2012-10-17 | 13:03 | 2012-10-17 13:03 | 188.848 | 220.018 | 16.699 | 2012-10-17 13:03 | -1.4084 | 29.7616 | 28.536 | 190.2564 | 0.23816 | 3554.6719 | 49.3281
2012-10-17 | 13:04 | 2012-10-17 13:04 | 188.855 | 220.025 | 16.699 | 2012-10-17 13:04 | -1.4098 | 29.7602 | 28.533 | 190.2648 | 0.22976 | 3554.6803 | 49.3197
2012-10-17 | 13:04 | 2012-10-17 13:04 | 188.853 | 220.023 | 16.699 | 2012-10-17 13:04 | -1.4099 | 29.7601 | 28.532 | 190.2629 | 0.23166 | 3554.6784 | 49.3216
2012-10-17 | 13:04 | 2012-10-17 13:04 | 188.851 | 220.021 | 16.699 | 2012-10-17 13:04 | -1.41 | 29.76 | 28.529 | 190.261 | 0.23356 | 3554.6765 | 49.3235
2012-10-17 | 13:04 | 2012-10-17 13:04 | 188.855 | 220.025 | 16.7 | 2012-10-17 13:04 | -1.4095 | 29.7605 | 28.529 | 190.2645 | 0.23006 | 3554.68 | 49.32
2012-10-17 | 13:04 | 2012-10-17 13:04 | 188.853 | 220.023 | 16.699 | 2012-10-17 13:04 | -1.4096 | 29.7604 | 28.528 | 190.2626 | 0.23196 | 3554.6781 | 49.3219
2012-10-17 | 13:04 | 2012-10-17 13:04 | 188.854 | 220.024 | 16.699 | 2012-10-17 13:04 | -1.41 | 29.76 | 28.53 | 190.264 | 0.23056 | 3554.6795 | 49.3205
2012-10-17 | 13:04 | 2012-10-17 13:04 | 188.853 | 220.023 | 16.699 | 2012-10-17 13:04 | -1.409 | 29.761 | 28.529 | 190.262 | 0.23256 | 3554.6775 | 49.3225
2012-10-17 | 13:05 | 2012-10-17 13:05 | 188.847 | 220.017 | 16.7 | 2012-10-17 13:05 | -1.4091 | 29.7609 | 28.529 | 190.2561 | 0.23846 | 3554.6716 | 49.3284
2012-10-17 | 13:05 | 2012-10-17 13:05 | 188.846 | 220.016 | 16.7 | 2012-10-17 13:05 | -1.4103 | 29.7597 | 28.526 | 190.2563 | 0.23826 | 3554.6718 | 49.3282
2012-10-17 | 13:05 | 2012-10-17 13:05 | 188.847 | 220.017 | 16.699 | 2012-10-17 13:05 | -1.4086 | 29.7614 | 28.525 | 190.2556 | 0.23896 | 3554.6711 | 49.3289
2012-10-17 | 13:05 | 2012-10-17 13:05 | 188.85 | 220.02 | 16.7 | 2012-10-17 13:05 | -1.4111 | 29.7589 | 28.525 | 190.2611 | 0.23346 | 3554.6766 | 49.3234
2012-10-17 | 13:05 | 2012-10-17 13:05 | 188.848 | 220.018 | 16.699 | 2012-10-17 13:05 | -1.4117 | 29.7583 | 28.523 | 190.2597 | 0.23486 | 3554.6752 | 49.3248
2012-10-17 | 13:06 | 2012-10-17 13:06 | 188.853 | 220.023 | 16.7 | 2012-10-17 13:06 | -1.4099 | 29.7601 | 28.521 | 190.2629 | 0.23166 | 3554.6784 | 49.3216
2012-10-17 | 13:06 | 2012-10-17 13:06 | 188.851 | 220.021 | 16.699 | 2012-10-17 13:06 | -1.4106 | 29.7594 | 28.519 | 190.2616 | 0.23296 | 3554.6771 | 49.3229
2012-10-17 | 13:06 | 2012-10-17 13:06 | 188.857 | 220.027 | 16.699 | 2012-10-17 13:06 | -1.4108 | 29.7592 | 28.518 | 190.2678 | 0.22676 | 3554.6833 | 49.3167
2012-10-17 | 13:06 | 2012-10-17 13:06 | 188.843 | 220.013 | 16.7 | 2012-10-17 13:06 | -1.4101 | 29.7599 | 28.516 | 190.2531 | 0.24146 | 3554.6686 | 49.3314
2012-10-17 | 13:06 | 2012-10-17 13:06 | 188.846 | 220.016 | 16.698 | 2012-10-17 13:06 | -1.4111 | 29.7589 | 28.513 | 190.2571 | 0.23746 | 3554.6726 | 49.3274
2012-10-17 | 13:06 | 2012-10-17 13:06 | 188.85 | 220.02 | 16.699 | 2012-10-17 13:06 | -1.4107 | 29.7593 | 28.513 | 190.2607 | 0.23386 | 3554.6762 | 49.3238
2012-10-17 | 13:06 | 2012-10-17 13:06 | 188.85 | 220.02 | 16.699 | 2012-10-17 13:06 | -1.411 | 29.759 | 28.513 | 190.261 | 0.23356 | 3554.6765 | 49.3235
2012-10-17 | 13:07 | 2012-10-17 13:07 | 188.845 | 220.015 | 16.698 | 2012-10-17 13:07 | -1.4118 | 29.7582 | 28.511 | 190.2568 | 0.23776 | 3554.6723 | 49.3277
2012-10-17 | 13:07 | 2012-10-17 13:07 | 188.846 | 220.016 | 16.699 | 2012-10-17 13:07 | -1.4099 | 29.7601 | 28.512 | 190.2559 | 0.23866 | 3554.6714 | 49.3286
2012-10-17 | 13:07 | 2012-10-17 13:07 | 188.845 | 220.015 | 16.698 | 2012-10-17 13:07 | -1.4107 | 29.7593 | 28.514 | 190.2557 | 0.23886 | 3554.6712 | 49.3288
2012-10-17 | 13:07 | 2012-10-17 13:07 | 188.847 | 220.017 | 16.698 | 2012-10-17 13:07 | -1.4117 | 29.7583 | 28.513 | 190.2587 | 0.23586 | 3554.6742 | 49.3258
2012-10-17 | 13:07 | 2012-10-17 13:07 | 188.851 | 220.021 | 16.698 | 2012-10-17 13:07 | -1.4088 | 29.7612 | 28.516 | 190.2598 | 0.23476 | 3554.6753 | 49.3247
2012-10-17 | 13:08 | 2012-10-17 13:08 | 188.858 | 220.028 | 16.699 | 2012-10-17 13:08 | -1.4095 | 29.7605 | 28.518 | 190.2675 | 0.22706 | 3554.683 | 49.317
2012-10-17 | 13:08 | 2012-10-17 13:08 | 188.858 | 220.028 | 16.699 | 2012-10-17 13:08 | -1.4081 | 29.7619 | 28.515 | 190.2661 | 0.22846 | 3554.6816 | 49.3184
2012-10-17 | 13:08 | 2012-10-17 13:08 | 188.848 | 220.018 | 16.7 | 2012-10-17 13:08 | -1.4121 | 29.7579 | 28.513 | 190.2601 | 0.23446 | 3554.6756 | 49.3244
2012-10-17 | 13:08 | 2012-10-17 13:08 | 188.844 | 220.014 | 16.699 | 2012-10-17 13:08 | -1.411 | 29.759 | 28.515 | 190.255 | 0.23956 | 3554.6705 | 49.3295
2012-10-17 | 13:08 | 2012-10-17 13:08 | 188.854 | 220.024 | 16.698 | 2012-10-17 13:08 | -1.4104 | 29.7596 | 28.514 | 190.2644 | 0.23016 | 3554.6799 | 49.3201
2012-10-17 | 13:08 | 2012-10-17 13:08 | 188.849 | 220.019 | 16.699 | 2012-10-17 13:08 | -1.4098 | 29.7602 | 28.511 | 190.2588 | 0.23576 | 3554.6743 | 49.3257
2012-10-17 | 13:08 | 2012-10-17 13:08 | 188.845 | 220.015 | 16.699 | 2012-10-17 13:08 | -1.4097 | 29.7603 | 28.514 | 190.2547 | 0.23986 | 3554.6702 | 49.3298
2012-10-17 | 13:09 | 2012-10-17 13:09 | 188.854 | 220.024 | 16.698 | 2012-10-17 13:09 | -1.4111 | 29.7589 | 28.512 | 190.2651 | 0.22946 | 3554.6806 | 49.3194
2012-10-17 | 13:09 | 2012-10-17 13:09 | 188.861 | 220.031 | 16.698 | 2012-10-17 13:09 | -1.4094 | 29.7606 | 28.514 | 190.2704 | 0.22416 | 3554.6859 | 49.3141
2012-10-17 | 13:09 | 2012-10-17 13:09 | 188.844 | 220.014 | 16.7 | 2012-10-17 13:09 | -1.4106 | 29.7594 | 28.515 | 190.2546 | 0.23996 | 3554.6701 | 49.3299
2012-10-17 | 13:09 | 2012-10-17 13:09 | 188.85 | 220.02 | 16.698 | 2012-10-17 13:09 | -1.4096 | 29.7604 | 28.516 | 190.2596 | 0.23496 | 3554.6751 | 49.3249
2012-10-17 | 13:09 | 2012-10-17 13:09 | 188.85 | 220.02 | 16.698 | 2012-10-17 13:09 | -1.4098 | 29.7602 | 28.514 | 190.2598 | 0.23476 | 3554.6753 | 49.3247
2012-10-17 | 13:10 | 2012-10-17 13:10 | 188.849 | 220.019 | 16.698 | 2012-10-17 13:10 | -1.4086 | 29.7614 | 28.517 | 190.2576 | 0.23696 | 3554.6731 | 49.3269
2012-10-17 | 13:10 | 2012-10-17 13:10 | 188.849 | 220.019 | 16.699 | 2012-10-17 13:10 | -1.4093 | 29.7607 | 28.519 | 190.2583 | 0.23626 | 3554.6738 | 49.3262
2012-10-17 | 13:10 | 2012-10-17 13:10 | 188.846 | 220.016 | 16.7 | 2012-10-17 13:10 | -1.4106 | 29.7594 | 28.519 | 190.2566 | 0.23796 | 3554.6721 | 49.3279
2012-10-17 | 13:10 | 2012-10-17 13:10 | 188.857 | 220.027 | 16.699 | 2012-10-17 13:10 | -1.4099 | 29.7601 | 28.522 | 190.2669 | 0.22766 | 3554.6824 | 49.3176
2012-10-17 | 13:10 | 2012-10-17 13:10 | 188.848 | 220.018 | 16.699 | 2012-10-17 13:10 | -1.41 | 29.76 | 28.524 | 190.258 | 0.23656 | 3554.6735 | 49.3265
2012-10-17 | 13:10 | 2012-10-17 13:10 | 188.848 | 220.018 | 16.7 | 2012-10-17 13:10 | -1.4085 | 29.7615 | 28.529 | 190.2565 | 0.23806 | 3554.672 | 49.328
2012-10-17 | 13:10 | 2012-10-17 13:10 | 188.857 | 220.027 | 16.7 | 2012-10-17 13:10 | -1.4095 | 29.7605 | 28.532 | 190.2665 | 0.22806 | 3554.682 | 49.318
2012-10-17 | 13:11 | 2012-10-17 13:11 | 188.846 | 220.016 | 16.698 | 2012-10-17 13:11 | -1.409 | 29.761 | 28.536 | 190.255 | 0.23956 | 3554.6705 | 49.3295
2012-10-17 | 13:11 | 2012-10-17 13:11 | 188.846 | 220.016 | 16.699 | 2012-10-17 13:11 | -1.4073 | 29.7627 | 28.539 | 190.2533 | 0.24126 | 3554.6688 | 49.3312
2012-10-17 | 13:11 | 2012-10-17 13:11 | 188.854 | 220.024 | 16.699 | 2012-10-17 13:11 | -1.4072 | 29.7628 | 28.542 | 190.2612 | 0.23336 | 3554.6767 | 49.3233
2012-10-17 | 13:11 | 2012-10-17 13:11 | 188.855 | 220.025 | 16.7 | 2012-10-17 13:11 | -1.4067 | 29.7633 | 28.545 | 190.2617 | 0.23286 | 3554.6772 | 49.3228
2012-10-17 | 13:11 | 2012-10-17 13:11 | 188.857 | 220.027 | 16.699 | 2012-10-17 13:11 | -1.4068 | 29.7632 | 28.548 | 190.2638 | 0.23076 | 3554.6793 | 49.3207
2012-10-17 | 13:12 | 2012-10-17 13:12 | 188.851 | 220.021 | 16.699 | 2012-10-17 13:12 | -1.4095 | 29.7605 | 28.55 | 190.2605 | 0.23406 | 3554.676 | 49.324
2012-10-17 | 13:12 | 2012-10-17 13:12 | 188.853 | 220.023 | 16.7 | 2012-10-17 13:12 | -1.408 | 29.762 | 28.553 | 190.261 | 0.23356 | 3554.6765 | 49.3235
2012-10-17 | 13:12 | 2012-10-17 13:12 | 188.844 | 220.014 | 16.699 | 2012-10-17 13:12 | -1.4092 | 29.7608 | 28.554 | 190.2532 | 0.24136 | 3554.6687 | 49.3313
2012-10-17 | 13:12 | 2012-10-17 13:12 | 188.857 | 220.027 | 16.699 | 2012-10-17 13:12 | -1.4086 | 29.7614 | 28.556 | 190.2656 | 0.22896 | 3554.6811 | 49.3189
2012-10-17 | 13:12 | 2012-10-17 13:12 | 188.85 | 220.02 | 16.699 | 2012-10-17 13:12 | -1.4051 | 29.7649 | 28.559 | 190.2551 | 0.23946 | 3554.6706 | 49.3294
2012-10-17 | 13:12 | 2012-10-17 13:12 | 188.845 | 220.015 | 16.699 | 2012-10-17 13:12 | -1.4066 | 29.7634 | 28.56 | 190.2516 | 0.24296 | 3554.6671 | 49.3329
2012-10-17 | 13:12 | 2012-10-17 13:12 | 188.859 | 220.029 | 16.699 | 2012-10-17 13:12 | -1.4077 | 29.7623 | 28.562 | 190.2667 | 0.22786 | 3554.6822 | 49.3178
2012-10-17 | 13:13 | 2012-10-17 13:13 | 188.854 | 220.024 | 16.697 | 2012-10-17 13:13 | -1.4062 | 29.7638 | 28.564 | 190.2602 | 0.23436 | 3554.6757 | 49.3243
2012-10-17 | 13:13 | 2012-10-17 13:13 | 188.86 | 220.03 | 16.699 | 2012-10-17 13:13 | -1.4075 | 29.7625 | 28.566 | 190.2675 | 0.22706 | 3554.683 | 49.317
2012-10-17 | 13:13 | 2012-10-17 13:13 | 188.854 | 220.024 | 16.699 | 2012-10-17 13:13 | -1.4063 | 29.7637 | 28.566 | 190.2603 | 0.23426 | 3554.6758 | 49.3242
2012-10-17 | 13:13 | 2012-10-17 13:13 | 188.862 | 220.032 | 16.7 | 2012-10-17 13:13 | -1.408 | 29.762 | 28.565 | 190.27 | 0.22456 | 3554.6855 | 49.3145
2012-10-17 | 13:13 | 2012-10-17 13:13 | 188.848 | 220.018 | 16.699 | 2012-10-17 13:13 | -1.4075 | 29.7625 | 28.565 | 190.2555 | 0.23906 | 3554.671 | 49.329
2012-10-17 | 13:14 | 2012-10-17 13:14 | 188.848 | 220.018 | 16.7 | 2012-10-17 13:14 | -1.4074 | 29.7626 | 28.565 | 190.2554 | 0.23916 | 3554.6709 | 49.3291
2012-10-17 | 13:14 | 2012-10-17 13:14 | 188.851 | 220.021 | 16.699 | 2012-10-17 13:14 | -1.4077 | 29.7623 | 28.564 | 190.2587 | 0.23586 | 3554.6742 | 49.3258
2012-10-17 | 13:14 | 2012-10-17 13:14 | 188.851 | 220.021 | 16.699 | 2012-10-17 13:14 | -1.4096 | 29.7604 | 28.565 | 190.2606 | 0.23396 | 3554.6761 | 49.3239
2012-10-17 | 13:14 | 2012-10-17 13:14 | 188.86 | 220.03 | 16.699 | 2012-10-17 13:14 | -1.4108 | 29.7592 | 28.563 | 190.2708 | 0.22376 | 3554.6863 | 49.3137
2012-10-17 | 13:14 | 2012-10-17 13:14 | 188.845 | 220.015 | 16.701 | 2012-10-17 13:14 | -1.4096 | 29.7604 | 28.564 | 190.2546 | 0.23996 | 3554.6701 | 49.3299
2012-10-17 | 13:14 | 2012-10-17 13:14 | 188.851 | 220.021 | 16.699 | 2012-10-17 13:14 | -1.408 | 29.762 | 28.561 | 190.259 | 0.23556 | 3554.6745 | 49.3255
2012-10-17 | 13:14 | 2012-10-17 13:14 | 188.845 | 220.015 | 16.7 | 2012-10-17 13:14 | -1.4089 | 29.7611 | 28.56 | 190.2539 | 0.24066 | 3554.6694 | 49.3306
2012-10-17 | 13:15 | 2012-10-17 13:15 | 188.853 | 220.023 | 16.699 | 2012-10-17 13:15 | -1.4082 | 29.7618 | 28.556 | 190.2612 | 0.23336 | 3554.6767 | 49.3233
2012-10-17 | 13:15 | 2012-10-17 13:15 | 188.846 | 220.016 | 16.699 | 2012-10-17 13:15 | -1.4096 | 29.7604 | 28.558 | 190.2556 | 0.23896 | 3554.6711 | 49.3289
2012-10-17 | 13:15 | 2012-10-17 13:15 | 188.848 | 220.018 | 16.699 | 2012-10-17 13:15 | -1.4093 | 29.7607 | 28.556 | 190.2573 | 0.23726 | 3554.6728 | 49.3272
2012-10-17 | 13:15 | 2012-10-17 13:15 | 188.856 | 220.026 | 16.699 | 2012-10-17 13:15 | -1.4089 | 29.7611 | 28.556 | 190.2649 | 0.22966 | 3554.6804 | 49.3196
2012-10-17 | 13:15 | 2012-10-17 13:15 | 188.846 | 220.016 | 16.699 | 2012-10-17 13:15 | -1.4095 | 29.7605 | 28.557 | 190.2555 | 0.23906 | 3554.671 | 49.329
2012-10-17 | 13:16 | 2012-10-17 13:16 | 188.861 | 220.031 | 16.7 | 2012-10-17 13:16 | -1.4075 | 29.7625 | 28.555 | 190.2685 | 0.22606 | 3554.684 | 49.316
2012-10-17 | 13:16 | 2012-10-17 13:16 | 188.85 | 220.02 | 16.698 | 2012-10-17 13:16 | -1.4092 | 29.7608 | 28.556 | 190.2592 | 0.23536 | 3554.6747 | 49.3253
2012-10-17 | 13:16 | 2012-10-17 13:16 | 188.85 | 220.02 | 16.699 | 2012-10-17 13:16 | -1.4103 | 29.7597 | 28.555 | 190.2603 | 0.23426 | 3554.6758 | 49.3242
2012-10-17 | 13:16 | 2012-10-17 13:16 | 188.846 | 220.016 | 16.7 | 2012-10-17 13:16 | -1.4096 | 29.7604 | 28.555 | 190.2556 | 0.23896 | 3554.6711 | 49.3289
2012-10-17 | 13:16 | 2012-10-17 13:16 | 188.852 | 220.022 | 16.7 | 2012-10-17 13:16 | -1.41 | 29.76 | 28.554 | 190.262 | 0.23256 | 3554.6775 | 49.3225
2012-10-17 | 13:16 | 2012-10-17 13:16 | 188.851 | 220.021 | 16.7 | 2012-10-17 13:16 | -1.4095 | 29.7605 | 28.55 | 190.2605 | 0.23406 | 3554.676 | 49.324
2012-10-17 | 13:16 | 2012-10-17 13:16 | 188.852 | 220.022 | 16.7 | 2012-10-17 13:16 | -1.4095 | 29.7605 | 28.55 | 190.2615 | 0.23306 | 3554.677 | 49.323
2012-10-17 | 13:17 | 2012-10-17 13:17 | 188.852 | 220.022 | 16.699 | 2012-10-17 13:17 | -1.4101 | 29.7599 | 28.548 | 190.2621 | 0.23246 | 3554.6776 | 49.3224
2012-10-17 | 13:17 | 2012-10-17 13:17 | 188.855 | 220.025 | 16.7 | 2012-10-17 13:17 | -1.4111 | 29.7589 | 28.547 | 190.2661 | 0.22846 | 3554.6816 | 49.3184
2012-10-17 | 13:17 | 2012-10-17 13:17 | 188.845 | 220.015 | 16.7 | 2012-10-17 13:17 | -1.4111 | 29.7589 | 28.546 | 190.2561 | 0.23846 | 3554.6716 | 49.3284
2012-10-17 | 13:17 | 2012-10-17 13:17 | 188.85 | 220.02 | 16.699 | 2012-10-17 13:17 | -1.41 | 29.76 | 28.547 | 190.26 | 0.23456 | 3554.6755 | 49.3245
2012-10-17 | 13:17 | 2012-10-17 13:17 | 188.84 | 220.01 | 16.699 | 2012-10-17 13:17 | -1.4115 | 29.7585 | 28.548 | 190.2515 | 0.24306 | 3554.667 | 49.333
2012-10-17 | 13:18 | 2012-10-17 13:18 | 188.85 | 220.02 | 16.7 | 2012-10-17 13:18 | -1.4119 | 29.7581 | 28.546 | 190.2619 | 0.23266 | 3554.6774 | 49.3226
2012-10-17 | 13:18 | 2012-10-17 13:18 | 188.848 | 220.018 | 16.699 | 2012-10-17 13:18 | -1.4111 | 29.7589 | 28.55 | 190.2591 | 0.23546 | 3554.6746 | 49.3254
2012-10-17 | 13:18 | 2012-10-17 13:18 | 188.855 | 220.025 | 16.7 | 2012-10-17 13:18 | -1.4116 | 29.7584 | 28.551 | 190.2666 | 0.22796 | 3554.6821 | 49.3179
2012-10-17 | 13:18 | 2012-10-17 13:18 | 188.847 | 220.017 | 16.7 | 2012-10-17 13:18 | -1.4139 | 29.7561 | 28.552 | 190.2609 | 0.23366 | 3554.6764 | 49.3236
2012-10-17 | 13:18 | 2012-10-17 13:18 | 188.849 | 220.019 | 16.698 | 2012-10-17 13:18 | -1.4127 | 29.7573 | 28.551 | 190.2617 | 0.23286 | 3554.6772 | 49.3228
2012-10-17 | 13:18 | 2012-10-17 13:18 | 188.845 | 220.015 | 16.7 | 2012-10-17 13:18 | -1.4132 | 29.7568 | 28.55 | 190.2582 | 0.23636 | 3554.6737 | 49.3263
2012-10-17 | 13:18 | 2012-10-17 13:19 | 188.848 | 220.018 | 16.7 | 2012-10-17 13:19 | -1.4128 | 29.7572 | 28.551 | 190.2608 | 0.23376 | 3554.6763 | 49.3237
2012-10-17 | 13:19 | 2012-10-17 13:19 | 188.854 | 220.024 | 16.7 | 2012-10-17 13:19 | -1.4117 | 29.7583 | 28.552 | 190.2657 | 0.22886 | 3554.6812 | 49.3188
2012-10-17 | 13:19 | 2012-10-17 13:19 | 188.847 | 220.017 | 16.701 | 2012-10-17 13:19 | -1.4105 | 29.7595 | 28.552 | 190.2575 | 0.23706 | 3554.673 | 49.327
2012-10-17 | 13:19 | 2012-10-17 13:19 | 188.844 | 220.014 | 16.7 | 2012-10-17 13:19 | -1.4085 | 29.7615 | 28.551 | 190.2525 | 0.24206 | 3554.668 | 49.332
2012-10-17 | 13:19 | 2012-10-17 13:19 | 188.852 | 220.022 | 16.7 | 2012-10-17 13:19 | -1.4088 | 29.7612 | 28.55 | 190.2608 | 0.23376 | 3554.6763 | 49.3237
2012-10-17 | 13:19 | 2012-10-17 13:19 | 188.85 | 220.02 | 16.699 | 2012-10-17 13:19 | -1.4083 | 29.7617 | 28.547 | 190.2583 | 0.23626 | 3554.6738 | 49.3262
2012-10-17 | 13:20 | 2012-10-17 13:20 | 188.848 | 220.018 | 16.7 | 2012-10-17 13:20 | -1.4081 | 29.7619 | 28.543 | 190.2561 | 0.23846 | 3554.6716 | 49.3284
2012-10-17 | 13:20 | 2012-10-17 13:20 | 188.85 | 220.02 | 16.699 | 2012-10-17 13:20 | -1.4083 | 29.7617 | 28.538 | 190.2583 | 0.23626 | 3554.6738 | 49.3262
2012-10-17 | 13:20 | 2012-10-17 13:20 | 188.855 | 220.025 | 16.699 | 2012-10-17 13:20 | -1.4076 | 29.7624 | 28.536 | 190.2626 | 0.23196 | 3554.6781 | 49.3219
2012-10-17 | 13:20 | 2012-10-17 13:20 | 188.856 | 220.026 | 16.698 | 2012-10-17 13:20 | -1.4085 | 29.7615 | 28.529 | 190.2645 | 0.23006 | 3554.68 | 49.32
2012-10-17 | 13:20 | 2012-10-17 13:20 | 188.85 | 220.02 | 16.7 | 2012-10-17 13:20 | -1.4071 | 29.7629 | 28.527 | 190.2571 | 0.23746 | 3554.6726 | 49.3274
2012-10-17 | 13:20 | 2012-10-17 13:20 | 188.849 | 220.019 | 16.7 | 2012-10-17 13:20 | -1.4066 | 29.7634 | 28.522 | 190.2556 | 0.23896 | 3554.6711 | 49.3289
2012-10-17 | 13:20 | 2012-10-17 13:20 | 188.852 | 220.022 | 16.699 | 2012-10-17 13:20 | -1.4079 | 29.7621 | 28.518 | 190.2599 | 0.23466 | 3554.6754 | 49.3246
2012-10-17 | 13:21 | 2012-10-17 13:21 | 188.856 | 220.026 | 16.7 | 2012-10-17 13:21 | -1.4085 | 29.7615 | 28.51 | 190.2645 | 0.23006 | 3554.68 | 49.32
2012-10-17 | 13:21 | 2012-10-17 13:21 | 188.846 | 220.016 | 16.7 | 2012-10-17 13:21 | -1.4076 | 29.7624 | 28.506 | 190.2536 | 0.24096 | 3554.6691 | 49.3309
2012-10-17 | 13:21 | 2012-10-17 13:21 | 188.853 | 220.023 | 16.699 | 2012-10-17 13:21 | -1.4074 | 29.7626 | 28.5 | 190.2604 | 0.23416 | 3554.6759 | 49.3241
2012-10-17 | 13:21 | 2012-10-17 13:21 | 188.85 | 220.02 | 16.7 | 2012-10-17 13:21 | -1.4093 | 29.7607 | 28.496 | 190.2593 | 0.23526 | 3554.6748 | 49.3252
2012-10-17 | 13:21 | 2012-10-17 13:21 | 188.854 | 220.024 | 16.699 | 2012-10-17 13:21 | -1.4086 | 29.7614 | 28.488 | 190.2626 | 0.23196 | 3554.6781 | 49.3219
2012-10-17 | 13:22 | 2012-10-17 13:22 | 188.847 | 220.017 | 16.7 | 2012-10-17 13:22 | -1.4081 | 29.7619 | 28.482 | 190.2551 | 0.23946 | 3554.6706 | 49.3294
2012-10-17 | 13:22 | 2012-10-17 13:22 | 188.85 | 220.02 | 16.699 | 2012-10-17 13:22 | -1.4069 | 29.7631 | 28.477 | 190.2569 | 0.23766 | 3554.6724 | 49.3276
2012-10-17 | 13:22 | 2012-10-17 13:22 | 188.853 | 220.023 | 16.699 | 2012-10-17 13:22 | -1.4074 | 29.7626 | 28.472 | 190.2604 | 0.23416 | 3554.6759 | 49.3241
2012-10-17 | 13:22 | 2012-10-17 13:22 | 188.849 | 220.019 | 16.699 | 2012-10-17 13:22 | -1.4092 | 29.7608 | 28.469 | 190.2582 | 0.23636 | 3554.6737 | 49.3263
2012-10-17 | 13:22 | 2012-10-17 13:22 | 188.851 | 220.021 | 16.699 | 2012-10-17 13:22 | -1.408 | 29.762 | 28.463 | 190.259 | 0.23556 | 3554.6745 | 49.3255
2012-10-17 | 13:22 | 2012-10-17 13:22 | 188.852 | 220.022 | 16.699 | 2012-10-17 13:22 | -1.4075 | 29.7625 | 28.463 | 190.2595 | 0.23506 | 3554.675 | 49.325
2012-10-17 | 13:22 | 2012-10-17 13:22 | 188.848 | 220.018 | 16.7 | 2012-10-17 13:22 | -1.4088 | 29.7612 | 28.459 | 190.2568 | 0.23776 | 3554.6723 | 49.3277
2012-10-17 | 13:23 | 2012-10-17 13:23 | 188.854 | 220.024 | 16.697 | 2012-10-17 13:23 | -1.4093 | 29.7607 | 28.453 | 190.2633 | 0.23126 | 3554.6788 | 49.3212
2012-10-17 | 13:23 | 2012-10-17 13:23 | 188.853 | 220.023 | 16.699 | 2012-10-17 13:23 | -1.4089 | 29.7611 | 28.45 | 190.2619 | 0.23266 | 3554.6774 | 49.3226
2012-10-17 | 13:23 | 2012-10-17 13:23 | 188.859 | 220.029 | 16.699 | 2012-10-17 13:23 | -1.4084 | 29.7616 | 28.446 | 190.2674 | 0.22716 | 3554.6829 | 49.3171
2012-10-17 | 13:23 | 2012-10-17 13:23 | 188.855 | 220.025 | 16.7 | 2012-10-17 13:23 | -1.4059 | 29.7641 | 28.447 | 190.2609 | 0.23366 | 3554.6764 | 49.3236
2012-10-17 | 13:23 | 2012-10-17 13:23 | 188.855 | 220.025 | 16.7 | 2012-10-17 13:23 | -1.4118 | 29.7582 | 28.439 | 190.2668 | 0.22776 | 3554.6823 | 49.3177
2012-10-17 | 13:24 | 2012-10-17 13:24 | 188.849 | 220.019 | 16.7 | 2012-10-17 13:24 | -1.4137 | 29.7563 | 28.44 | 190.2627 | 0.23186 | 3554.6782 | 49.3218
2012-10-17 | 13:24 | 2012-10-17 13:24 | 188.854 | 220.024 | 16.7 | 2012-10-17 13:24 | -1.4128 | 29.7572 | 28.436 | 190.2668 | 0.22776 | 3554.6823 | 49.3177
2012-10-17 | 13:24 | 2012-10-17 13:24 | 188.846 | 220.016 | 16.7 | 2012-10-17 13:24 | -1.411 | 29.759 | 28.435 | 190.257 | 0.23756 | 3554.6725 | 49.3275
2012-10-17 | 13:24 | 2012-10-17 13:24 | 188.857 | 220.027 | 16.701 | 2012-10-17 13:24 | -1.4119 | 29.7581 | 28.434 | 190.2689 | 0.22566 | 3554.6844 | 49.3156
2012-10-17 | 13:24 | 2012-10-17 13:24 | 188.849 | 220.019 | 16.7 | 2012-10-17 13:24 | -1.4111 | 29.7589 | 28.433 | 190.2601 | 0.23446 | 3554.6756 | 49.3244
2012-10-17 | 13:24 | 2012-10-17 13:24 | 188.844 | 220.014 | 16.7 | 2012-10-17 13:24 | -1.41 | 29.76 | 28.431 | 190.254 | 0.24056 | 3554.6695 | 49.3305
2012-10-17 | 13:24 | 2012-10-17 13:24 | 188.848 | 220.018 | 16.7 | 2012-10-17 13:24 | -1.4096 | 29.7604 | 28.429 | 190.2576 | 0.23696 | 3554.6731 | 49.3269
2012-10-17 | 13:25 | 2012-10-17 13:25 | 188.849 | 220.019 | 16.699 | 2012-10-17 13:25 | -1.4101 | 29.7599 | 28.43 | 190.2591 | 0.23546 | 3554.6746 | 49.3254
2012-10-17 | 13:25 | 2012-10-17 13:25 | 188.855 | 220.025 | 16.7 | 2012-10-17 13:25 | -1.4119 | 29.7581 | 28.43 | 190.2669 | 0.22766 | 3554.6824 | 49.3176
2012-10-17 | 13:25 | 2012-10-17 13:25 | 188.85 | 220.02 | 16.699 | 2012-10-17 13:25 | -1.4123 | 29.7577 | 28.432 | 190.2623 | 0.23226 | 3554.6778 | 49.3222
2012-10-17 | 13:25 | 2012-10-17 13:25 | 188.839 | 220.009 | 16.699 | 2012-10-17 13:25 | -1.4114 | 29.7586 | 28.429 | 190.2504 | 0.24416 | 3554.6659 | 49.3341
2012-10-17 | 13:25 | 2012-10-17 13:25 | 188.85 | 220.02 | 16.699 | 2012-10-17 13:25 | -1.4119 | 29.7581 | 28.43 | 190.2619 | 0.23266 | 3554.6774 | 49.3226
2012-10-17 | 13:26 | 2012-10-17 13:25 | 188.85 | 220.02 | 16.699 | 2012-10-17 13:25 | -1.4138 | 29.7562 | 28.429 | 190.2638 | 0.23076 | 3554.6793 | 49.3207
2012-10-17 | 13:26 | 2012-10-17 13:26 | 188.851 | 220.021 | 16.7 | 2012-10-17 13:26 | -1.4136 | 29.7564 | 28.429 | 190.2646 | 0.22996 | 3554.6801 | 49.3199
2012-10-17 | 13:26 | 2012-10-17 13:26 | 188.846 | 220.016 | 16.7 | 2012-10-17 13:26 | -1.4156 | 29.7544 | 28.429 | 190.2616 | 0.23296 | 3554.6771 | 49.3229
2012-10-17 | 13:26 | 2012-10-17 13:26 | 188.847 | 220.017 | 16.7 | 2012-10-17 13:26 | -1.4135 | 29.7565 | 28.431 | 190.2605 | 0.23406 | 3554.676 | 49.324
2012-10-17 | 13:26 | 2012-10-17 13:26 | 188.851 | 220.021 | 16.698 | 2012-10-17 13:26 | -1.4144 | 29.7556 | 28.429 | 190.2654 | 0.22916 | 3554.6809 | 49.3191
2012-10-17 | 13:26 | 2012-10-17 13:26 | 188.855 | 220.025 | 16.699 | 2012-10-17 13:26 | -1.4121 | 29.7579 | 28.431 | 190.2671 | 0.22746 | 3554.6826 | 49.3174
2012-10-17 | 13:26 | 2012-10-17 13:26 | 188.851 | 220.021 | 16.7 | 2012-10-17 13:26 | -1.4129 | 29.7571 | 28.432 | 190.2639 | 0.23066 | 3554.6794 | 49.3206
2012-10-17 | 13:27 | 2012-10-17 13:27 | 188.853 | 220.023 | 16.699 | 2012-10-17 13:27 | -1.4137 | 29.7563 | 28.431 | 190.2667 | 0.22786 | 3554.6822 | 49.3178
2012-10-17 | 13:27 | 2012-10-17 13:27 | 188.846 | 220.016 | 16.7 | 2012-10-17 13:27 | -1.4147 | 29.7553 | 28.434 | 190.2607 | 0.23386 | 3554.6762 | 49.3238
2012-10-17 | 13:27 | 2012-10-17 13:27 | 188.844 | 220.014 | 16.7 | 2012-10-17 13:27 | -1.4139 | 29.7561 | 28.435 | 190.2579 | 0.23666 | 3554.6734 | 49.3266
2012-10-17 | 13:27 | 2012-10-17 13:27 | 188.852 | 220.022 | 16.7 | 2012-10-17 13:27 | -1.4125 | 29.7575 | 28.438 | 190.2645 | 0.23006 | 3554.68 | 49.32
2012-10-17 | 13:27 | 2012-10-17 13:27 | 188.852 | 220.022 | 16.701 | 2012-10-17 13:27 | -1.413 | 29.757 | 28.438 | 190.265 | 0.22956 | 3554.6805 | 49.3195
2012-10-17 | 13:28 | 2012-10-17 13:28 | 188.846 | 220.016 | 16.7 | 2012-10-17 13:28 | -1.4137 | 29.7563 | 28.442 | 190.2597 | 0.23486 | 3554.6752 | 49.3248
2012-10-17 | 13:28 | 2012-10-17 13:28 | 188.851 | 220.021 | 16.7 | 2012-10-17 13:28 | -1.4111 | 29.7589 | 28.443 | 190.2621 | 0.23246 | 3554.6776 | 49.3224
2012-10-17 | 13:28 | 2012-10-17 13:28 | 188.845 | 220.015 | 16.698 | 2012-10-17 13:28 | -1.4142 | 29.7558 | 28.445 | 190.2592 | 0.23536 | 3554.6747 | 49.3253
2012-10-17 | 13:28 | 2012-10-17 13:28 | 188.857 | 220.027 | 16.699 | 2012-10-17 13:28 | -1.4138 | 29.7562 | 28.444 | 190.2708 | 0.22376 | 3554.6863 | 49.3137
2012-10-17 | 13:28 | 2012-10-17 13:28 | 188.855 | 220.025 | 16.699 | 2012-10-17 13:28 | -1.4104 | 29.7596 | 28.443 | 190.2654 | 0.22916 | 3554.6809 | 49.3191
2012-10-17 | 13:28 | 2012-10-17 13:28 | 188.843 | 220.013 | 16.699 | 2012-10-17 13:28 | -1.413 | 29.757 | 28.444 | 190.256 | 0.23856 | 3554.6715 | 49.3285
2012-10-17 | 13:28 | 2012-10-17 13:28 | 188.852 | 220.022 | 16.7 | 2012-10-17 13:28 | -1.4111 | 29.7589 | 28.442 | 190.2631 | 0.23146 | 3554.6786 | 49.3214
2012-10-17 | 13:29 | 2012-10-17 13:29 | 188.848 | 220.018 | 16.7 | 2012-10-17 13:29 | -1.413 | 29.757 | 28.44 | 190.261 | 0.23356 | 3554.6765 | 49.3235
2012-10-17 | 13:29 | 2012-10-17 13:29 | 188.85 | 220.02 | 16.7 | 2012-10-17 13:29 | -1.4124 | 29.7576 | 28.439 | 190.2624 | 0.23216 | 3554.6779 | 49.3221
2012-10-17 | 13:29 | 2012-10-17 13:29 | 188.855 | 220.025 | 16.7 | 2012-10-17 13:29 | -1.4071 | 29.7629 | 28.439 | 190.2621 | 0.23246 | 3554.6776 | 49.3224
2012-10-17 | 13:29 | 2012-10-17 13:29 | 188.85 | 220.02 | 16.7 | 2012-10-17 13:29 | -1.4102 | 29.7598 | 28.435 | 190.2602 | 0.23436 | 3554.6757 | 49.3243
2012-10-17 | 13:29 | 2012-10-17 13:29 | 188.857 | 220.027 | 16.699 | 2012-10-17 13:29 | -1.4112 | 29.7588 | 28.435 | 190.2682 | 0.22636 | 3554.6837 | 49.3163
2012-10-17 | 13:30 | 2012-10-17 13:30 | 188.854 | 220.024 | 16.699 | 2012-10-17 13:30 | -1.41 | 29.76 | 28.43 | 190.264 | 0.23056 | 3554.6795 | 49.3205
2012-10-17 | 13:30 | 2012-10-17 13:30 | 188.858 | 220.028 | 16.699 | 2012-10-17 13:30 | -1.4141 | 29.7559 | 28.426 | 190.2721 | 0.22246 | 3554.6876 | 49.3124
2012-10-17 | 13:30 | 2012-10-17 13:30 | 188.853 | 220.023 | 16.699 | 2012-10-17 13:30 | -1.4138 | 29.7562 | 28.421 | 190.2668 | 0.22776 | 3554.6823 | 49.3177
2012-10-17 | 13:30 | 2012-10-17 13:30 | 188.847 | 220.017 | 16.7 | 2012-10-17 13:30 | -1.4131 | 29.7569 | 28.421 | 190.2601 | 0.23446 | 3554.6756 | 49.3244
2012-10-17 | 13:30 | 2012-10-17 13:30 | 188.852 | 220.022 | 16.7 | 2012-10-17 13:30 | -1.4117 | 29.7583 | 28.415 | 190.2637 | 0.23086 | 3554.6792 | 49.3208
2012-10-17 | 13:30 | 2012-10-17 13:30 | 188.847 | 220.017 | 16.701 | 2012-10-17 13:30 | -1.4106 | 29.7594 | 28.415 | 190.2576 | 0.23696 | 3554.6731 | 49.3269
2012-10-17 | 13:30 | 2012-10-17 13:30 | 188.845 | 220.015 | 16.698 | 2012-10-17 13:30 | -1.4118 | 29.7582 | 28.415 | 190.2568 | 0.23776 | 3554.6723 | 49.3277
2012-10-17 | 13:31 | 2012-10-17 13:31 | 188.851 | 220.021 | 16.701 | 2012-10-17 13:31 | -1.4138 | 29.7562 | 28.414 | 190.2648 | 0.22976 | 3554.6803 | 49.3197
2012-10-17 | 13:31 | 2012-10-17 13:31 | 188.844 | 220.014 | 16.7 | 2012-10-17 13:31 | -1.4129 | 29.7571 | 28.413 | 190.2569 | 0.23766 | 3554.6724 | 49.3276
2012-10-17 | 13:31 | 2012-10-17 13:31 | 188.848 | 220.018 | 16.701 | 2012-10-17 13:31 | -1.4152 | 29.7548 | 28.411 | 190.2632 | 0.23136 | 3554.6787 | 49.3213
2012-10-17 | 13:31 | 2012-10-17 13:31 | 188.851 | 220.021 | 16.701 | 2012-10-17 13:31 | -1.4131 | 29.7569 | 28.408 | 190.2641 | 0.23046 | 3554.6796 | 49.3204
2012-10-17 | 13:31 | 2012-10-17 13:31 | 188.844 | 220.014 | 16.701 | 2012-10-17 13:31 | -1.4157 | 29.7543 | 28.408 | 190.2597 | 0.23486 | 3554.6752 | 49.3248
2012-10-17 | 13:32 | 2012-10-17 13:32 | 188.844 | 220.014 | 16.701 | 2012-10-17 13:32 | -1.4163 | 29.7537 | 28.409 | 190.2603 | 0.23426 | 3554.6758 | 49.3242
2012-10-17 | 13:32 | 2012-10-17 13:32 | 188.851 | 220.021 | 16.7 | 2012-10-17 13:32 | -1.414 | 29.756 | 28.409 | 190.265 | 0.22956 | 3554.6805 | 49.3195
2012-10-17 | 13:32 | 2012-10-17 13:32 | 188.843 | 220.013 | 16.7 | 2012-10-17 13:32 | -1.4139 | 29.7561 | 28.409 | 190.2569 | 0.23766 | 3554.6724 | 49.3276
2012-10-17 | 13:32 | 2012-10-17 13:32 | 188.837 | 220.007 | 16.699 | 2012-10-17 13:32 | -1.412 | 29.758 | 28.407 | 190.249 | 0.24556 | 3554.6645 | 49.3355
2012-10-17 | 13:32 | 2012-10-17 13:32 | 188.851 | 220.021 | 16.701 | 2012-10-17 13:32 | -1.4125 | 29.7575 | 28.409 | 190.2635 | 0.23106 | 3554.679 | 49.321
2012-10-17 | 13:32 | 2012-10-17 13:32 | 188.848 | 220.018 | 16.698 | 2012-10-17 13:32 | -1.4119 | 29.7581 | 28.409 | 190.2599 | 0.23466 | 3554.6754 | 49.3246
2012-10-17 | 13:32 | 2012-10-17 13:32 | 188.859 | 220.029 | 16.701 | 2012-10-17 13:32 | -1.415 | 29.755 | 28.406 | 190.274 | 0.22056 | 3554.6895 | 49.3105
2012-10-17 | 13:33 | 2012-10-17 13:33 | 188.853 | 220.023 | 16.7 | 2012-10-17 13:33 | -1.4137 | 29.7563 | 28.408 | 190.2667 | 0.22786 | 3554.6822 | 49.3178
2012-10-17 | 13:33 | 2012-10-17 13:33 | 188.851 | 220.021 | 16.699 | 2012-10-17 13:33 | -1.4144 | 29.7556 | 28.407 | 190.2654 | 0.22916 | 3554.6809 | 49.3191
2012-10-17 | 13:33 | 2012-10-17 13:33 | 188.854 | 220.024 | 16.701 | 2012-10-17 13:33 | -1.4115 | 29.7585 | 28.41 | 190.2655 | 0.22906 | 3554.681 | 49.319
2012-10-17 | 13:33 | 2012-10-17 13:33 | 188.855 | 220.025 | 16.701 | 2012-10-17 13:33 | -1.4137 | 29.7563 | 28.409 | 190.2687 | 0.22586 | 3554.6842 | 49.3158
2012-10-17 | 13:33 | 2012-10-17 13:33 | 188.85 | 220.02 | 16.698 | 2012-10-17 13:33 | -1.4138 | 29.7562 | 28.41 | 190.2638 | 0.23076 | 3554.6793 | 49.3207
2012-10-17 | 13:34 | 2012-10-17 13:34 | 188.838 | 220.008 | 16.7 | 2012-10-17 13:34 | -1.4148 | 29.7552 | 28.412 | 190.2528 | 0.24176 | 3554.6683 | 49.3317
2012-10-17 | 13:34 | 2012-10-17 13:34 | 188.841 | 220.011 | 16.7 | 2012-10-17 13:34 | -1.4139 | 29.7561 | 28.412 | 190.2549 | 0.23966 | 3554.6704 | 49.3296
2012-10-17 | 13:34 | 2012-10-17 13:34 | 188.85 | 220.02 | 16.7 | 2012-10-17 13:34 | -1.4146 | 29.7554 | 28.415 | 190.2646 | 0.22996 | 3554.6801 | 49.3199
2012-10-17 | 13:34 | 2012-10-17 13:34 | 188.854 | 220.024 | 16.701 | 2012-10-17 13:34 | -1.414 | 29.756 | 28.417 | 190.268 | 0.22656 | 3554.6835 | 49.3165
2012-10-17 | 13:34 | 2012-10-17 13:34 | 188.84 | 220.01 | 16.699 | 2012-10-17 13:34 | -1.4131 | 29.7569 | 28.419 | 190.2531 | 0.24146 | 3554.6686 | 49.3314
2012-10-17 | 13:34 | 2012-10-17 13:34 | 188.855 | 220.025 | 16.7 | 2012-10-17 13:34 | -1.4122 | 29.7578 | 28.422 | 190.2672 | 0.22736 | 3554.6827 | 49.3173
2012-10-17 | 13:34 | 2012-10-17 13:35 | 188.84 | 220.01 | 16.7 | 2012-10-17 13:35 | -1.4135 | 29.7565 | 28.422 | 190.2535 | 0.24106 | 3554.669 | 49.331
2012-10-17 | 13:35 | 2012-10-17 13:35 | 188.848 | 220.018 | 16.699 | 2012-10-17 13:35 | -1.414 | 29.756 | 28.424 | 190.262 | 0.23256 | 3554.6775 | 49.3225
2012-10-17 | 13:35 | 2012-10-17 13:35 | 188.854 | 220.024 | 16.7 | 2012-10-17 13:35 | -1.4142 | 29.7558 | 28.422 | 190.2682 | 0.22636 | 3554.6837 | 49.3163
2012-10-17 | 13:35 | 2012-10-17 13:35 | 188.847 | 220.017 | 16.699 | 2012-10-17 13:35 | -1.4133 | 29.7567 | 28.424 | 190.2603 | 0.23426 | 3554.6758 | 49.3242
2012-10-17 | 13:35 | 2012-10-17 13:35 | 188.853 | 220.023 | 16.7 | 2012-10-17 13:35 | -1.41 | 29.76 | 28.424 | 190.263 | 0.23156 | 3554.6785 | 49.3215
2012-10-17 | 13:35 | 2012-10-17 13:35 | 188.853 | 220.023 | 16.7 | 2012-10-17 13:35 | -1.4127 | 29.7573 | 28.422 | 190.2657 | 0.22886 | 3554.6812 | 49.3188
2012-10-17 | 13:36 | 2012-10-17 13:36 | 188.844 | 220.014 | 16.7 | 2012-10-17 13:36 | -1.415 | 29.755 | 28.422 | 190.259 | 0.23556 | 3554.6745 | 49.3255
2012-10-17 | 13:36 | 2012-10-17 13:36 | 188.846 | 220.016 | 16.7 | 2012-10-17 13:36 | -1.4152 | 29.7548 | 28.422 | 190.2612 | 0.23336 | 3554.6767 | 49.3233
2012-10-17 | 13:36 | 2012-10-17 13:36 | 188.843 | 220.013 | 16.7 | 2012-10-17 13:36 | -1.4139 | 29.7561 | 28.424 | 190.2569 | 0.23766 | 3554.6724 | 49.3276
2012-10-17 | 13:36 | 2012-10-17 13:36 | 188.852 | 220.022 | 16.7 | 2012-10-17 13:36 | -1.413 | 29.757 | 28.422 | 190.265 | 0.22956 | 3554.6805 | 49.3195
2012-10-17 | 13:36 | 2012-10-17 13:36 | 188.845 | 220.015 | 16.701 | 2012-10-17 13:36 | -1.415 | 29.755 | 28.425 | 190.26 | 0.23456 | 3554.6755 | 49.3245
2012-10-17 | 13:36 | 2012-10-17 13:36 | 188.849 | 220.019 | 16.699 | 2012-10-17 13:36 | -1.4161 | 29.7539 | 28.423 | 190.2651 | 0.22946 | 3554.6806 | 49.3194
2012-10-17 | 13:36 | 2012-10-17 13:36 | 188.845 | 220.015 | 16.701 | 2012-10-17 13:36 | -1.4172 | 29.7528 | 28.423 | 190.2622 | 0.23236 | 3554.6777 | 49.3223
2012-10-17 | 13:37 | 2012-10-17 13:37 | 188.854 | 220.024 | 16.701 | 2012-10-17 13:37 | -1.4142 | 29.7558 | 28.423 | 190.2682 | 0.22636 | 3554.6837 | 49.3163
2012-10-17 | 13:37 | 2012-10-17 13:37 | 188.847 | 220.017 | 16.702 | 2012-10-17 13:37 | -1.415 | 29.755 | 28.425 | 190.262 | 0.23256 | 3554.6775 | 49.3225
2012-10-17 | 13:37 | 2012-10-17 13:37 | 188.849 | 220.019 | 16.701 | 2012-10-17 13:37 | -1.4139 | 29.7561 | 28.424 | 190.2629 | 0.23166 | 3554.6784 | 49.3216
2012-10-17 | 13:37 | 2012-10-17 13:37 | 188.845 | 220.015 | 16.702 | 2012-10-17 13:37 | -1.414 | 29.756 | 28.423 | 190.259 | 0.23556 | 3554.6745 | 49.3255
2012-10-17 | 13:37 | 2012-10-17 13:37 | 188.859 | 220.029 | 16.701 | 2012-10-17 13:37 | -1.4164 | 29.7536 | 28.423 | 190.2754 | 0.21916 | 3554.6909 | 49.3091
2012-10-17 | 13:38 | 2012-10-17 13:38 | 188.847 | 220.017 | 16.701 | 2012-10-17 13:38 | -1.4148 | 29.7552 | 28.424 | 190.2618 | 0.23276 | 3554.6773 | 49.3227
2012-10-17 | 13:38 | 2012-10-17 13:38 | 188.844 | 220.014 | 16.7 | 2012-10-17 13:38 | -1.4152 | 29.7548 | 28.426 | 190.2592 | 0.23536 | 3554.6747 | 49.3253
2012-10-17 | 13:38 | 2012-10-17 13:38 | 188.842 | 220.012 | 16.7 | 2012-10-17 13:38 | -1.4149 | 29.7551 | 28.426 | 190.2569 | 0.23766 | 3554.6724 | 49.3276
2012-10-17 | 13:38 | 2012-10-17 13:38 | 188.848 | 220.018 | 16.7 | 2012-10-17 13:38 | -1.4151 | 29.7549 | 28.429 | 190.2631 | 0.23146 | 3554.6786 | 49.3214
2012-10-17 | 13:38 | 2012-10-17 13:38 | 188.84 | 220.01 | 16.701 | 2012-10-17 13:38 | -1.417 | 29.753 | 28.431 | 190.257 | 0.23756 | 3554.6725 | 49.3275
2012-10-17 | 13:38 | 2012-10-17 13:38 | 188.854 | 220.024 | 16.701 | 2012-10-17 13:38 | -1.4166 | 29.7534 | 28.434 | 190.2706 | 0.22396 | 3554.6861 | 49.3139
2012-10-17 | 13:38 | 2012-10-17 13:38 | 188.845 | 220.015 | 16.7 | 2012-10-17 13:38 | -1.4149 | 29.7551 | 28.434 | 190.2599 | 0.23466 | 3554.6754 | 49.3246
2012-10-17 | 13:39 | 2012-10-17 13:39 | 188.851 | 220.021 | 16.701 | 2012-10-17 13:39 | -1.4147 | 29.7553 | 28.441 | 190.2657 | 0.22886 | 3554.6812 | 49.3188
2012-10-17 | 13:39 | 2012-10-17 13:39 | 188.846 | 220.016 | 16.701 | 2012-10-17 13:39 | -1.4146 | 29.7554 | 28.442 | 190.2606 | 0.23396 | 3554.6761 | 49.3239
2012-10-17 | 13:39 | 2012-10-17 13:39 | 188.845 | 220.015 | 16.701 | 2012-10-17 13:39 | -1.4146 | 29.7554 | 28.446 | 190.2596 | 0.23496 | 3554.6751 | 49.3249
2012-10-17 | 13:39 | 2012-10-17 13:39 | 188.844 | 220.014 | 16.701 | 2012-10-17 13:39 | -1.4144 | 29.7556 | 28.453 | 190.2584 | 0.23616 | 3554.6739 | 49.3261
2012-10-17 | 13:39 | 2012-10-17 13:39 | 188.853 | 220.023 | 16.701 | 2012-10-17 13:39 | -1.4149 | 29.7551 | 28.455 | 190.2679 | 0.22666 | 3554.6834 | 49.3166
2012-10-17 | 13:40 | 2012-10-17 13:40 | 188.85 | 220.02 | 16.701 | 2012-10-17 13:40 | -1.415 | 29.755 | 28.461 | 190.265 | 0.22956 | 3554.6805 | 49.3195
2012-10-17 | 13:40 | 2012-10-17 13:40 | 188.852 | 220.022 | 16.7 | 2012-10-17 13:40 | -1.4142 | 29.7558 | 28.462 | 190.2662 | 0.22836 | 3554.6817 | 49.3183
2012-10-17 | 13:40 | 2012-10-17 13:40 | 188.855 | 220.025 | 16.7 | 2012-10-17 13:40 | -1.4138 | 29.7562 | 28.467 | 190.2688 | 0.22576 | 3554.6843 | 49.3157
2012-10-17 | 13:40 | 2012-10-17 13:40 | 188.846 | 220.016 | 16.7 | 2012-10-17 13:40 | -1.4136 | 29.7564 | 28.469 | 190.2596 | 0.23496 | 3554.6751 | 49.3249
2012-10-17 | 13:40 | 2012-10-17 13:40 | 188.859 | 220.029 | 16.701 | 2012-10-17 13:40 | -1.4147 | 29.7553 | 28.47 | 190.2737 | 0.22086 | 3554.6892 | 49.3108
2012-10-17 | 13:40 | 2012-10-17 13:40 | 188.857 | 220.027 | 16.701 | 2012-10-17 13:40 | -1.4134 | 29.7566 | 28.472 | 190.2704 | 0.22416 | 3554.6859 | 49.3141
2012-10-17 | 13:40 | 2012-10-17 13:40 | 188.844 | 220.014 | 16.701 | 2012-10-17 13:40 | -1.4146 | 29.7554 | 28.475 | 190.2586 | 0.23596 | 3554.6741 | 49.3259
2012-10-17 | 13:41 | 2012-10-17 13:41 | 188.843 | 220.013 | 16.701 | 2012-10-17 13:41 | -1.4141 | 29.7559 | 28.474 | 190.2571 | 0.23746 | 3554.6726 | 49.3274
2012-10-17 | 13:41 | 2012-10-17 13:41 | 188.855 | 220.025 | 16.701 | 2012-10-17 13:41 | -1.4137 | 29.7563 | 28.476 | 190.2687 | 0.22586 | 3554.6842 | 49.3158
2012-10-17 | 13:41 | 2012-10-17 13:41 | 188.843 | 220.013 | 16.701 | 2012-10-17 13:41 | -1.4154 | 29.7546 | 28.475 | 190.2584 | 0.23616 | 3554.6739 | 49.3261
2012-10-17 | 13:41 | 2012-10-17 13:41 | 188.85 | 220.02 | 16.701 | 2012-10-17 13:41 | -1.4149 | 29.7551 | 28.477 | 190.2649 | 0.22966 | 3554.6804 | 49.3196
2012-10-17 | 13:41 | 2012-10-17 13:41 | 188.846 | 220.016 | 16.701 | 2012-10-17 13:41 | -1.4152 | 29.7548 | 28.478 | 190.2612 | 0.23336 | 3554.6767 | 49.3233
2012-10-17 | 13:42 | 2012-10-17 13:41 | 188.854 | 220.024 | 16.701 | 2012-10-17 13:41 | -1.412 | 29.758 | 28.478 | 190.266 | 0.22856 | 3554.6815 | 49.3185
2012-10-17 | 13:42 | 2012-10-17 13:42 | 188.847 | 220.017 | 16.701 | 2012-10-17 13:42 | -1.4121 | 29.7579 | 28.481 | 190.2591 | 0.23546 | 3554.6746 | 49.3254
2012-10-17 | 13:42 | 2012-10-17 13:42 | 188.857 | 220.027 | 16.701 | 2012-10-17 13:42 | -1.4138 | 29.7562 | 28.48 | 190.2708 | 0.22376 | 3554.6863 | 49.3137
2012-10-17 | 13:42 | 2012-10-17 13:42 | 188.846 | 220.016 | 16.701 | 2012-10-17 13:42 | -1.4149 | 29.7551 | 28.48 | 190.2609 | 0.23366 | 3554.6764 | 49.3236
2012-10-17 | 13:42 | 2012-10-17 13:42 | 188.846 | 220.016 | 16.7 | 2012-10-17 13:42 | -1.4142 | 29.7558 | 28.478 | 190.2602 | 0.23436 | 3554.6757 | 49.3243
2012-10-17 | 13:42 | 2012-10-17 13:42 | 188.843 | 220.013 | 16.701 | 2012-10-17 13:42 | -1.4128 | 29.7572 | 28.477 | 190.2558 | 0.23876 | 3554.6713 | 49.3287
2012-10-17 | 13:42 | 2012-10-17 13:42 | 188.846 | 220.016 | 16.7 | 2012-10-17 13:42 | -1.4147 | 29.7553 | 28.473 | 190.2607 | 0.23386 | 3554.6762 | 49.3238
2012-10-17 | 13:43 | 2012-10-17 13:43 | 188.85 | 220.02 | 16.701 | 2012-10-17 13:43 | -1.415 | 29.755 | 28.473 | 190.265 | 0.22956 | 3554.6805 | 49.3195
2012-10-17 | 13:43 | 2012-10-17 13:43 | 188.848 | 220.018 | 16.701 | 2012-10-17 13:43 | -1.4133 | 29.7567 | 28.473 | 190.2613 | 0.23326 | 3554.6768 | 49.3232
2012-10-17 | 13:43 | 2012-10-17 13:43 | 188.849 | 220.019 | 16.701 | 2012-10-17 13:43 | -1.4164 | 29.7536 | 28.471 | 190.2654 | 0.22916 | 3554.6809 | 49.3191
2012-10-17 | 13:43 | 2012-10-17 13:43 | 188.852 | 220.022 | 16.7 | 2012-10-17 13:43 | -1.416 | 29.754 | 28.467 | 190.268 | 0.22656 | 3554.6835 | 49.3165
2012-10-17 | 13:43 | 2012-10-17 13:43 | 188.853 | 220.023 | 16.702 | 2012-10-17 13:43 | -1.4164 | 29.7536 | 28.467 | 190.2694 | 0.22516 | 3554.6849 | 49.3151
2012-10-17 | 13:44 | 2012-10-17 13:44 | 188.843 | 220.013 | 16.701 | 2012-10-17 13:44 | -1.4165 | 29.7535 | 28.466 | 190.2595 | 0.23506 | 3554.675 | 49.325
2012-10-17 | 13:44 | 2012-10-17 13:44 | 188.845 | 220.015 | 16.701 | 2012-10-17 13:44 | -1.4184 | 29.7516 | 28.465 | 190.2634 | 0.23116 | 3554.6789 | 49.3211
2012-10-17 | 13:44 | 2012-10-17 13:44 | 188.845 | 220.015 | 16.7 | 2012-10-17 13:44 | -1.4168 | 29.7532 | 28.464 | 190.2618 | 0.23276 | 3554.6773 | 49.3227
2012-10-17 | 13:44 | 2012-10-17 13:44 | 188.846 | 220.016 | 16.701 | 2012-10-17 13:44 | -1.4175 | 29.7525 | 28.464 | 190.2635 | 0.23106 | 3554.679 | 49.321
2012-10-17 | 13:44 | 2012-10-17 13:44 | 188.842 | 220.012 | 16.701 | 2012-10-17 13:44 | -1.4158 | 29.7542 | 28.464 | 190.2578 | 0.23676 | 3554.6733 | 49.3267
2012-10-17 | 13:44 | 2012-10-17 13:44 | 188.852 | 220.022 | 16.702 | 2012-10-17 13:44 | -1.4151 | 29.7549 | 28.465 | 190.2671 | 0.22746 | 3554.6826 | 49.3174
2012-10-17 | 13:44 | 2012-10-17 13:44 | 188.842 | 220.012 | 16.701 | 2012-10-17 13:44 | -1.4162 | 29.7538 | 28.465 | 190.2582 | 0.23636 | 3554.6737 | 49.3263
2012-10-17 | 13:45 | 2012-10-17 13:45 | 188.847 | 220.017 | 16.702 | 2012-10-17 13:45 | -1.4158 | 29.7542 | 28.464 | 190.2628 | 0.23176 | 3554.6783 | 49.3217
2012-10-17 | 13:45 | 2012-10-17 13:45 | 188.846 | 220.016 | 16.701 | 2012-10-17 13:45 | -1.4171 | 29.7529 | 28.463 | 190.2631 | 0.23146 | 3554.6786 | 49.3214
2012-10-17 | 13:45 | 2012-10-17 13:45 | 188.848 | 220.018 | 16.701 | 2012-10-17 13:45 | -1.4181 | 29.7519 | 28.462 | 190.2661 | 0.22846 | 3554.6816 | 49.3184
2012-10-17 | 13:45 | 2012-10-17 13:45 | 188.849 | 220.019 | 16.7 | 2012-10-17 13:45 | -1.4171 | 29.7529 | 28.461 | 190.2661 | 0.22846 | 3554.6816 | 49.3184
2012-10-17 | 13:45 | 2012-10-17 13:45 | 188.845 | 220.015 | 16.701 | 2012-10-17 13:45 | -1.419 | 29.751 | 28.458 | 190.264 | 0.23056 | 3554.6795 | 49.3205
2012-10-17 | 13:46 | 2012-10-17 13:46 | 188.845 | 220.015 | 16.701 | 2012-10-17 13:46 | -1.4203 | 29.7497 | 28.455 | 190.2653 | 0.22926 | 3554.6808 | 49.3192
2012-10-17 | 13:46 | 2012-10-17 13:46 | 188.846 | 220.016 | 16.702 | 2012-10-17 13:46 | -1.4182 | 29.7518 | 28.453 | 190.2642 | 0.23036 | 3554.6797 | 49.3203
2012-10-17 | 13:46 | 2012-10-17 13:46 | 188.848 | 220.018 | 16.703 | 2012-10-17 13:46 | -1.4168 | 29.7532 | 28.449 | 190.2648 | 0.22976 | 3554.6803 | 49.3197
2012-10-17 | 13:46 | 2012-10-17 13:46 | 188.848 | 220.018 | 16.701 | 2012-10-17 13:46 | -1.4187 | 29.7513 | 28.447 | 190.2667 | 0.22786 | 3554.6822 | 49.3178
2012-10-17 | 13:46 | 2012-10-17 13:46 | 188.843 | 220.013 | 16.701 | 2012-10-17 13:46 | -1.4183 | 29.7517 | 28.448 | 190.2613 | 0.23326 | 3554.6768 | 49.3232
2012-10-17 | 13:46 | 2012-10-17 13:46 | 188.845 | 220.015 | 16.702 | 2012-10-17 13:46 | -1.4183 | 29.7517 | 28.448 | 190.2633 | 0.23126 | 3554.6788 | 49.3212
2012-10-17 | 13:46 | 2012-10-17 13:46 | 188.853 | 220.023 | 16.702 | 2012-10-17 13:46 | -1.4179 | 29.7521 | 28.446 | 190.2709 | 0.22366 | 3554.6864 | 49.3136
2012-10-17 | 13:47 | 2012-10-17 13:47 | 188.854 | 220.024 | 16.701 | 2012-10-17 13:47 | -1.4186 | 29.7514 | 28.445 | 190.2726 | 0.22196 | 3554.6881 | 49.3119
2012-10-17 | 13:47 | 2012-10-17 13:47 | 188.851 | 220.021 | 16.7 | 2012-10-17 13:47 | -1.4159 | 29.7541 | 28.445 | 190.2669 | 0.22766 | 3554.6824 | 49.3176
2012-10-17 | 13:47 | 2012-10-17 13:47 | 188.855 | 220.025 | 16.701 | 2012-10-17 13:47 | -1.4195 | 29.7505 | 28.446 | 190.2745 | 0.22006 | 3554.69 | 49.31
2012-10-17 | 13:47 | 2012-10-17 13:47 | 188.844 | 220.014 | 16.701 | 2012-10-17 13:47 | -1.4187 | 29.7513 | 28.443 | 190.2627 | 0.23186 | 3554.6782 | 49.3218
2012-10-17 | 13:47 | 2012-10-17 13:47 | 188.845 | 220.015 | 16.7 | 2012-10-17 13:47 | -1.4154 | 29.7546 | 28.445 | 190.2604 | 0.23416 | 3554.6759 | 49.3241
2012-10-17 | 13:48 | 2012-10-17 13:48 | 188.846 | 220.016 | 16.701 | 2012-10-17 13:48 | -1.4196 | 29.7504 | 28.446 | 190.2656 | 0.22896 | 3554.6811 | 49.3189
2012-10-17 | 13:48 | 2012-10-17 13:48 | 188.847 | 220.017 | 16.702 | 2012-10-17 13:48 | -1.4205 | 29.7495 | 28.442 | 190.2675 | 0.22706 | 3554.683 | 49.317
2012-10-17 | 13:48 | 2012-10-17 13:48 | 188.837 | 220.007 | 16.702 | 2012-10-17 13:48 | -1.4196 | 29.7504 | 28.443 | 190.2566 | 0.23796 | 3554.6721 | 49.3279
2012-10-17 | 13:48 | 2012-10-17 13:48 | 188.848 | 220.018 | 16.701 | 2012-10-17 13:48 | -1.419 | 29.751 | 28.443 | 190.267 | 0.22756 | 3554.6825 | 49.3175
2012-10-17 | 13:48 | 2012-10-17 13:48 | 188.847 | 220.017 | 16.701 | 2012-10-17 13:48 | -1.419 | 29.751 | 28.443 | 190.266 | 0.22856 | 3554.6815 | 49.3185
2012-10-17 | 13:48 | 2012-10-17 13:48 | 188.844 | 220.014 | 16.702 | 2012-10-17 13:48 | -1.4207 | 29.7493 | 28.445 | 190.2647 | 0.22986 | 3554.6802 | 49.3198
2012-10-17 | 13:48 | 2012-10-17 13:48 | 188.844 | 220.014 | 16.702 | 2012-10-17 13:48 | -1.4199 | 29.7501 | 28.445 | 190.2639 | 0.23066 | 3554.6794 | 49.3206
2012-10-17 | 13:49 | 2012-10-17 13:49 | 188.839 | 220.009 | 16.702 | 2012-10-17 13:49 | -1.4191 | 29.7509 | 28.449 | 190.2581 | 0.23646 | 3554.6736 | 49.3264
2012-10-17 | 13:49 | 2012-10-17 13:49 | 188.848 | 220.018 | 16.701 | 2012-10-17 13:49 | -1.4205 | 29.7495 | 28.452 | 190.2685 | 0.22606 | 3554.684 | 49.316
2012-10-17 | 13:49 | 2012-10-17 13:49 | 188.845 | 220.015 | 16.702 | 2012-10-17 13:49 | -1.4212 | 29.7488 | 28.454 | 190.2662 | 0.22836 | 3554.6817 | 49.3183
2012-10-17 | 13:49 | 2012-10-17 13:49 | 188.852 | 220.022 | 16.702 | 2012-10-17 13:49 | -1.419 | 29.751 | 28.456 | 190.271 | 0.22356 | 3554.6865 | 49.3135
2012-10-17 | 13:49 | 2012-10-17 13:49 | 188.855 | 220.025 | 16.703 | 2012-10-17 13:49 | -1.421 | 29.749 | 28.458 | 190.276 | 0.21856 | 3554.6915 | 49.3085
2012-10-17 | 13:50 | 2012-10-17 13:50 | 188.843 | 220.013 | 16.702 | 2012-10-17 13:50 | -1.4211 | 29.7489 | 28.463 | 190.2641 | 0.23046 | 3554.6796 | 49.3204
2012-10-17 | 13:50 | 2012-10-17 13:50 | 188.848 | 220.018 | 16.702 | 2012-10-17 13:50 | -1.4189 | 29.7511 | 28.469 | 190.2669 | 0.22766 | 3554.6824 | 49.3176
2012-10-17 | 13:50 | 2012-10-17 13:50 | 188.849 | 220.019 | 16.702 | 2012-10-17 13:50 | -1.4187 | 29.7513 | 28.471 | 190.2677 | 0.22686 | 3554.6832 | 49.3168
2012-10-17 | 13:50 | 2012-10-17 13:50 | 188.857 | 220.027 | 16.702 | 2012-10-17 13:50 | -1.4181 | 29.7519 | 28.476 | 190.2751 | 0.21946 | 3554.6906 | 49.3094
2012-10-17 | 13:50 | 2012-10-17 13:50 | 188.842 | 220.012 | 16.701 | 2012-10-17 13:50 | -1.4189 | 29.7511 | 28.478 | 190.2609 | 0.23366 | 3554.6764 | 49.3236
2012-10-17 | 13:50 | 2012-10-17 13:50 | 188.849 | 220.019 | 16.701 | 2012-10-17 13:50 | -1.4188 | 29.7512 | 28.483 | 190.2678 | 0.22676 | 3554.6833 | 49.3167
2012-10-17 | 13:50 | 2012-10-17 13:50 | 188.846 | 220.016 | 16.701 | 2012-10-17 13:50 | -1.4173 | 29.7527 | 28.486 | 190.2633 | 0.23126 | 3554.6788 | 49.3212
2012-10-17 | 13:51 | 2012-10-17 13:51 | 188.848 | 220.018 | 16.7 | 2012-10-17 13:51 | -1.4197 | 29.7503 | 28.486 | 190.2677 | 0.22686 | 3554.6832 | 49.3168
2012-10-17 | 13:51 | 2012-10-17 13:51 | 188.842 | 220.012 | 16.702 | 2012-10-17 13:51 | -1.4194 | 29.7506 | 28.491 | 190.2614 | 0.23316 | 3554.6769 | 49.3231
2012-10-17 | 13:51 | 2012-10-17 13:51 | 188.851 | 220.021 | 16.703 | 2012-10-17 13:51 | -1.4186 | 29.7514 | 28.493 | 190.2696 | 0.22496 | 3554.6851 | 49.3149
2012-10-17 | 13:51 | 2012-10-17 13:51 | 188.841 | 220.011 | 16.699 | 2012-10-17 13:51 | -1.4186 | 29.7514 | 28.493 | 190.2596 | 0.23496 | 3554.6751 | 49.3249
2012-10-17 | 13:51 | 2012-10-17 13:51 | 188.848 | 220.018 | 16.702 | 2012-10-17 13:51 | -1.4189 | 29.7511 | 28.495 | 190.2669 | 0.22766 | 3554.6824 | 49.3176
2012-10-17 | 13:52 | 2012-10-17 13:52 | 188.844 | 220.014 | 16.702 | 2012-10-17 13:52 | -1.4192 | 29.7508 | 28.497 | 190.2632 | 0.23136 | 3554.6787 | 49.3213
2012-10-17 | 13:52 | 2012-10-17 13:52 | 188.844 | 220.014 | 16.701 | 2012-10-17 13:52 | -1.4175 | 29.7525 | 28.499 | 190.2615 | 0.23306 | 3554.677 | 49.323
2012-10-17 | 13:52 | 2012-10-17 13:52 | 188.838 | 220.008 | 16.702 | 2012-10-17 13:52 | -1.4199 | 29.7501 | 28.501 | 190.2579 | 0.23666 | 3554.6734 | 49.3266
2012-10-17 | 13:52 | 2012-10-17 13:52 | 188.848 | 220.018 | 16.702 | 2012-10-17 13:52 | -1.4214 | 29.7486 | 28.5 | 190.2694 | 0.22516 | 3554.6849 | 49.3151
2012-10-17 | 13:52 | 2012-10-17 13:52 | 188.857 | 220.027 | 16.702 | 2012-10-17 13:52 | -1.4212 | 29.7488 | 28.501 | 190.2782 | 0.21636 | 3554.6937 | 49.3063
2012-10-17 | 13:52 | 2012-10-17 13:52 | 188.854 | 220.024 | 16.702 | 2012-10-17 13:52 | -1.4213 | 29.7487 | 28.503 | 190.2753 | 0.21926 | 3554.6908 | 49.3092
2012-10-17 | 13:52 | 2012-10-17 13:52 | 188.838 | 220.008 | 16.702 | 2012-10-17 13:52 | -1.4209 | 29.7491 | 28.502 | 190.2589 | 0.23566 | 3554.6744 | 49.3256
2012-10-17 | 13:53 | 2012-10-17 13:53 | 188.849 | 220.019 | 16.701 | 2012-10-17 13:53 | -1.4205 | 29.7495 | 28.505 | 190.2695 | 0.22506 | 3554.685 | 49.315
2012-10-17 | 13:53 | 2012-10-17 13:53 | 188.847 | 220.017 | 16.702 | 2012-10-17 13:53 | -1.4207 | 29.7493 | 28.508 | 190.2677 | 0.22686 | 3554.6832 | 49.3168
2012-10-17 | 13:53 | 2012-10-17 13:53 | 188.849 | 220.019 | 16.702 | 2012-10-17 13:53 | -1.4213 | 29.7487 | 28.508 | 190.2703 | 0.22426 | 3554.6858 | 49.3142
2012-10-17 | 13:53 | 2012-10-17 13:53 | 188.847 | 220.017 | 16.701 | 2012-10-17 13:53 | -1.4208 | 29.7492 | 28.508 | 190.2678 | 0.22676 | 3554.6833 | 49.3167
2012-10-17 | 13:53 | 2012-10-17 13:53 | 188.848 | 220.018 | 16.701 | 2012-10-17 13:53 | -1.4245 | 29.7455 | 28.508 | 190.2725 | 0.22206 | 3554.688 | 49.312
2012-10-17 | 13:54 | 2012-10-17 13:54 | 188.843 | 220.013 | 16.703 | 2012-10-17 13:54 | -1.4244 | 29.7456 | 28.511 | 190.2674 | 0.22716 | 3554.6829 | 49.3171
2012-10-17 | 13:54 | 2012-10-17 13:54 | 188.843 | 220.013 | 16.701 | 2012-10-17 13:54 | -1.4212 | 29.7488 | 28.513 | 190.2642 | 0.23036 | 3554.6797 | 49.3203
2012-10-17 | 13:54 | 2012-10-17 13:54 | 188.848 | 220.018 | 16.701 | 2012-10-17 13:54 | -1.4182 | 29.7518 | 28.516 | 190.2662 | 0.22836 | 3554.6817 | 49.3183
2012-10-17 | 13:54 | 2012-10-17 13:54 | 188.848 | 220.018 | 16.701 | 2012-10-17 13:54 | -1.4205 | 29.7495 | 28.518 | 190.2685 | 0.22606 | 3554.684 | 49.316
2012-10-17 | 13:54 | 2012-10-17 13:54 | 188.846 | 220.016 | 16.702 | 2012-10-17 13:54 | -1.4207 | 29.7493 | 28.52 | 190.2667 | 0.22786 | 3554.6822 | 49.3178
2012-10-17 | 13:54 | 2012-10-17 13:54 | 188.852 | 220.022 | 16.702 | 2012-10-17 13:54 | -1.4223 | 29.7477 | 28.521 | 190.2743 | 0.22026 | 3554.6898 | 49.3102
2012-10-17 | 13:54 | 2012-10-17 13:54 | 188.846 | 220.016 | 16.701 | 2012-10-17 13:54 | -1.4201 | 29.7499 | 28.522 | 190.2661 | 0.22846 | 3554.6816 | 49.3184
2012-10-17 | 13:55 | 2012-10-17 13:55 | 188.843 | 220.013 | 16.701 | 2012-10-17 13:55 | -1.4216 | 29.7484 | 28.524 | 190.2646 | 0.22996 | 3554.6801 | 49.3199
2012-10-17 | 13:55 | 2012-10-17 13:55 | 188.843 | 220.013 | 16.702 | 2012-10-17 13:55 | -1.4204 | 29.7496 | 28.524 | 190.2634 | 0.23116 | 3554.6789 | 49.3211
2012-10-17 | 13:55 | 2012-10-17 13:55 | 188.847 | 220.017 | 16.701 | 2012-10-17 13:55 | -1.4211 | 29.7489 | 28.528 | 190.2681 | 0.22646 | 3554.6836 | 49.3164
2012-10-17 | 13:55 | 2012-10-17 13:55 | 188.845 | 220.015 | 16.702 | 2012-10-17 13:55 | -1.422 | 29.748 | 28.529 | 190.267 | 0.22756 | 3554.6825 | 49.3175
2012-10-17 | 13:55 | 2012-10-17 13:55 | 188.841 | 220.011 | 16.702 | 2012-10-17 13:55 | -1.4218 | 29.7482 | 28.529 | 190.2628 | 0.23176 | 3554.6783 | 49.3217
2012-10-17 | 13:56 | 2012-10-17 13:56 | 188.852 | 220.022 | 16.701 | 2012-10-17 13:56 | -1.4213 | 29.7487 | 28.531 | 190.2733 | 0.22126 | 3554.6888 | 49.3112
2012-10-17 | 13:56 | 2012-10-17 13:56 | 188.846 | 220.016 | 16.702 | 2012-10-17 13:56 | -1.4218 | 29.7482 | 28.532 | 190.2678 | 0.22676 | 3554.6833 | 49.3167
2012-10-17 | 13:56 | 2012-10-17 13:56 | 188.846 | 220.016 | 16.701 | 2012-10-17 13:56 | -1.4213 | 29.7487 | 28.534 | 190.2673 | 0.22726 | 3554.6828 | 49.3172
2012-10-17 | 13:56 | 2012-10-17 13:56 | 188.847 | 220.017 | 16.699 | 2012-10-17 13:56 | -1.4202 | 29.7498 | 28.538 | 190.2672 | 0.22736 | 3554.6827 | 49.3173
2012-10-17 | 13:56 | 2012-10-17 13:56 | 188.854 | 220.024 | 16.7 | 2012-10-17 13:56 | -1.4205 | 29.7495 | 28.54 | 190.2745 | 0.22006 | 3554.69 | 49.31
2012-10-17 | 13:56 | 2012-10-17 13:56 | 188.845 | 220.015 | 16.701 | 2012-10-17 13:56 | -1.4218 | 29.7482 | 28.542 | 190.2668 | 0.22776 | 3554.6823 | 49.3177
2012-10-17 | 13:56 | 2012-10-17 13:56 | 188.849 | 220.019 | 16.701 | 2012-10-17 13:56 | -1.4214 | 29.7486 | 28.545 | 190.2704 | 0.22416 | 3554.6859 | 49.3141
2012-10-17 | 13:57 | 2012-10-17 13:57 | 188.841 | 220.011 | 16.702 | 2012-10-17 13:57 | -1.4189 | 29.7511 | 28.549 | 190.2599 | 0.23466 | 3554.6754 | 49.3246
2012-10-17 | 13:57 | 2012-10-17 13:57 | 188.851 | 220.021 | 16.701 | 2012-10-17 13:57 | -1.4233 | 29.7467 | 28.551 | 190.2743 | 0.22026 | 3554.6898 | 49.3102
2012-10-17 | 13:57 | 2012-10-17 13:57 | 188.854 | 220.024 | 16.701 | 2012-10-17 13:57 | -1.4231 | 29.7469 | 28.555 | 190.2771 | 0.21746 | 3554.6926 | 49.3074
2012-10-17 | 13:57 | 2012-10-17 13:57 | 188.842 | 220.012 | 16.702 | 2012-10-17 13:57 | -1.4233 | 29.7467 | 28.557 | 190.2653 | 0.22926 | 3554.6808 | 49.3192
2012-10-17 | 13:57 | 2012-10-17 13:57 | 188.837 | 220.007 | 16.702 | 2012-10-17 13:57 | -1.4214 | 29.7486 | 28.56 | 190.2584 | 0.23616 | 3554.6739 | 49.3261
2012-10-17 | 13:58 | 2012-10-17 13:57 | 188.841 | 220.011 | 16.702 | 2012-10-17 13:57 | -1.4242 | 29.7458 | 28.564 | 190.2652 | 0.22936 | 3554.6807 | 49.3193
2012-10-17 | 13:58 | 2012-10-17 13:58 | 188.843 | 220.013 | 16.702 | 2012-10-17 13:58 | -1.4229 | 29.7471 | 28.567 | 190.2659 | 0.22866 | 3554.6814 | 49.3186
2012-10-17 | 13:58 | 2012-10-17 13:58 | 188.851 | 220.021 | 16.7 | 2012-10-17 13:58 | -1.4221 | 29.7479 | 28.571 | 190.2731 | 0.22146 | 3554.6886 | 49.3114
2012-10-17 | 13:58 | 2012-10-17 13:58 | 188.846 | 220.016 | 16.703 | 2012-10-17 13:58 | -1.4237 | 29.7463 | 28.576 | 190.2697 | 0.22486 | 3554.6852 | 49.3148
2012-10-17 | 13:58 | 2012-10-17 13:58 | 188.838 | 220.008 | 16.702 | 2012-10-17 13:58 | -1.4231 | 29.7469 | 28.579 | 190.2611 | 0.23346 | 3554.6766 | 49.3234
2012-10-17 | 13:58 | 2012-10-17 13:58 | 188.838 | 220.008 | 16.701 | 2012-10-17 13:58 | -1.4237 | 29.7463 | 28.584 | 190.2617 | 0.23286 | 3554.6772 | 49.3228
2012-10-17 | 13:58 | 2012-10-17 13:58 | 188.848 | 220.018 | 16.703 | 2012-10-17 13:58 | -1.424 | 29.746 | 28.587 | 190.272 | 0.22256 | 3554.6875 | 49.3125
2012-10-17 | 13:59 | 2012-10-17 13:59 | 188.839 | 220.009 | 16.702 | 2012-10-17 13:59 | -1.4237 | 29.7463 | 28.592 | 190.2627 | 0.23186 | 3554.6782 | 49.3218
2012-10-17 | 13:59 | 2012-10-17 13:59 | 188.844 | 220.014 | 16.701 | 2012-10-17 13:59 | -1.4223 | 29.7477 | 28.596 | 190.2663 | 0.22826 | 3554.6818 | 49.3182
2012-10-17 | 13:59 | 2012-10-17 13:59 | 188.85 | 220.02 | 16.702 | 2012-10-17 13:59 | -1.4223 | 29.7477 | 28.601 | 190.2723 | 0.22226 | 3554.6878 | 49.3122
2012-10-17 | 13:59 | 2012-10-17 13:59 | 188.834 | 220.004 | 16.703 | 2012-10-17 13:59 | -1.4236 | 29.7464 | 28.605 | 190.2576 | 0.23696 | 3554.6731 | 49.3269
2012-10-17 | 13:59 | 2012-10-17 13:59 | 188.846 | 220.016 | 16.701 | 2012-10-17 13:59 | -1.4242 | 29.7458 | 28.607 | 190.2702 | 0.22436 | 3554.6857 | 49.3143
2012-10-17 | 14:00 | 2012-10-17 14:00 | 188.843 | 220.013 | 16.701 | 2012-10-17 14:00 | -1.4236 | 29.7464 | 28.613 | 190.2666 | 0.22796 | 3554.6821 | 49.3179
2012-10-17 | 14:00 | 2012-10-17 14:00 | 188.838 | 220.008 | 16.701 | 2012-10-17 14:00 | -1.4234 | 29.7466 | 28.618 | 190.2614 | 0.23316 | 3554.6769 | 49.3231
2012-10-17 | 14:00 | 2012-10-17 14:00 | 188.849 | 220.019 | 16.701 | 2012-10-17 14:00 | -1.4251 | 29.7449 | 28.621 | 190.2741 | 0.22046 | 3554.6896 | 49.3104
2012-10-17 | 14:00 | 2012-10-17 14:00 | 188.851 | 220.021 | 16.701 | 2012-10-17 14:00 | -1.4255 | 29.7445 | 28.628 | 190.2765 | 0.21806 | 3554.692 | 49.308
2012-10-17 | 14:00 | 2012-10-17 14:00 | 188.851 | 220.021 | 16.701 | 2012-10-17 14:00 | -1.4251 | 29.7449 | 28.634 | 190.2761 | 0.21846 | 3554.6916 | 49.3084
2012-10-17 | 14:00 | 2012-10-17 14:00 | 188.848 | 220.018 | 16.701 | 2012-10-17 14:00 | -1.4243 | 29.7457 | 28.638 | 190.2723 | 0.22226 | 3554.6878 | 49.3122
2012-10-17 | 14:00 | 2012-10-17 14:01 | 188.849 | 220.019 | 16.701 | 2012-10-17 14:01 | -1.4242 | 29.7458 | 28.646 | 190.2732 | 0.22136 | 3554.6887 | 49.3113
2012-10-17 | 14:01 | 2012-10-17 14:01 | 188.845 | 220.015 | 16.701 | 2012-10-17 14:01 | -1.4245 | 29.7455 | 28.651 | 190.2695 | 0.22506 | 3554.685 | 49.315
2012-10-17 | 14:01 | 2012-10-17 14:01 | 188.845 | 220.015 | 16.701 | 2012-10-17 14:01 | -1.4259 | 29.7441 | 28.655 | 190.2709 | 0.22366 | 3554.6864 | 49.3136
2012-10-17 | 14:01 | 2012-10-17 14:01 | 188.844 | 220.014 | 16.701 | 2012-10-17 14:01 | -1.4242 | 29.7458 | 28.661 | 190.2682 | 0.22636 | 3554.6837 | 49.3163
2012-10-17 | 14:01 | 2012-10-17 14:01 | 188.847 | 220.017 | 16.701 | 2012-10-17 14:01 | -1.4255 | 29.7445 | 28.663 | 190.2725 | 0.22206 | 3554.688 | 49.312
2012-10-17 | 14:01 | 2012-10-17 14:01 | 188.855 | 220.025 | 16.702 | 2012-10-17 14:01 | -1.4248 | 29.7452 | 28.665 | 190.2798 | 0.21476 | 3554.6953 | 49.3047
2012-10-17 | 14:02 | 2012-10-17 14:02 | 188.851 | 220.021 | 16.701 | 2012-10-17 14:02 | -1.4258 | 29.7442 | 28.668 | 190.2768 | 0.21776 | 3554.6923 | 49.3077
2012-10-17 | 14:02 | 2012-10-17 14:02 | 188.854 | 220.024 | 16.701 | 2012-10-17 14:02 | -1.4232 | 29.7468 | 28.672 | 190.2772 | 0.21736 | 3554.6927 | 49.3073
2012-10-17 | 14:02 | 2012-10-17 14:02 | 188.853 | 220.023 | 16.703 | 2012-10-17 14:02 | -1.4244 | 29.7456 | 28.675 | 190.2774 | 0.21716 | 3554.6929 | 49.3071
2012-10-17 | 14:02 | 2012-10-17 14:02 | 188.849 | 220.019 | 16.701 | 2012-10-17 14:02 | -1.4239 | 29.7461 | 28.674 | 190.2729 | 0.22166 | 3554.6884 | 49.3116
2012-10-17 | 14:02 | 2012-10-17 14:02 | 188.849 | 220.019 | 16.702 | 2012-10-17 14:02 | -1.4248 | 29.7452 | 28.672 | 190.2738 | 0.22076 | 3554.6893 | 49.3107
2012-10-17 | 14:02 | 2012-10-17 14:02 | 188.841 | 220.011 | 16.702 | 2012-10-17 14:02 | -1.4246 | 29.7454 | 28.674 | 190.2656 | 0.22896 | 3554.6811 | 49.3189
2012-10-17 | 14:02 | 2012-10-17 14:02 | 188.845 | 220.015 | 16.702 | 2012-10-17 14:02 | -1.4246 | 29.7454 | 28.671 | 190.2696 | 0.22496 | 3554.6851 | 49.3149
2012-10-17 | 14:03 | 2012-10-17 14:03 | 188.848 | 220.018 | 16.702 | 2012-10-17 14:03 | -1.4222 | 29.7478 | 28.669 | 190.2702 | 0.22436 | 3554.6857 | 49.3143
2012-10-17 | 14:03 | 2012-10-17 14:03 | 188.842 | 220.012 | 16.702 | 2012-10-17 14:03 | -1.4223 | 29.7477 | 28.67 | 190.2643 | 0.23026 | 3554.6798 | 49.3202
2012-10-17 | 14:03 | 2012-10-17 14:03 | 188.847 | 220.017 | 16.701 | 2012-10-17 14:03 | -1.4221 | 29.7479 | 28.668 | 190.2691 | 0.22546 | 3554.6846 | 49.3154
2012-10-17 | 14:03 | 2012-10-17 14:03 | 188.845 | 220.015 | 16.702 | 2012-10-17 14:03 | -1.4233 | 29.7467 | 28.667 | 190.2683 | 0.22626 | 3554.6838 | 49.3162
2012-10-17 | 14:03 | 2012-10-17 14:03 | 188.846 | 220.016 | 16.701 | 2012-10-17 14:03 | -1.4229 | 29.7471 | 28.666 | 190.2689 | 0.22566 | 3554.6844 | 49.3156
2012-10-17 | 14:04 | 2012-10-17 14:04 | 188.85 | 220.02 | 16.701 | 2012-10-17 14:04 | -1.4221 | 29.7479 | 28.664 | 190.2721 | 0.22246 | 3554.6876 | 49.3124
2012-10-17 | 14:04 | 2012-10-17 14:04 | 188.85 | 220.02 | 16.701 | 2012-10-17 14:04 | -1.4231 | 29.7469 | 28.659 | 190.2731 | 0.22146 | 3554.6886 | 49.3114
2012-10-17 | 14:04 | 2012-10-17 14:04 | 188.849 | 220.019 | 16.702 | 2012-10-17 14:04 | -1.4233 | 29.7467 | 28.657 | 190.2723 | 0.22226 | 3554.6878 | 49.3122
2012-10-17 | 14:04 | 2012-10-17 14:04 | 188.85 | 220.02 | 16.701 | 2012-10-17 14:04 | -1.4236 | 29.7464 | 28.654 | 190.2736 | 0.22096 | 3554.6891 | 49.3109
2012-10-17 | 14:04 | 2012-10-17 14:04 | 188.847 | 220.017 | 16.701 | 2012-10-17 14:04 | -1.4231 | 29.7469 | 28.652 | 190.2701 | 0.22446 | 3554.6856 | 49.3144
2012-10-17 | 14:04 | 2012-10-17 14:04 | 188.846 | 220.016 | 16.701 | 2012-10-17 14:04 | -1.4202 | 29.7498 | 28.647 | 190.2662 | 0.22836 | 3554.6817 | 49.3183
2012-10-17 | 14:04 | 2012-10-17 14:04 | 188.841 | 220.011 | 16.702 | 2012-10-17 14:04 | -1.4238 | 29.7462 | 28.645 | 190.2648 | 0.22976 | 3554.6803 | 49.3197
2012-10-17 | 14:05 | 2012-10-17 14:05 | 188.85 | 220.02 | 16.702 | 2012-10-17 14:05 | -1.4244 | 29.7456 | 28.64 | 190.2744 | 0.22016 | 3554.6899 | 49.3101
2012-10-17 | 14:05 | 2012-10-17 14:05 | 188.846 | 220.016 | 16.7 | 2012-10-17 14:05 | -1.4249 | 29.7451 | 28.639 | 190.2709 | 0.22366 | 3554.6864 | 49.3136
2012-10-17 | 14:05 | 2012-10-17 14:05 | 188.848 | 220.018 | 16.702 | 2012-10-17 14:05 | -1.425 | 29.745 | 28.636 | 190.273 | 0.22156 | 3554.6885 | 49.3115
2012-10-17 | 14:05 | 2012-10-17 14:05 | 188.851 | 220.021 | 16.702 | 2012-10-17 14:05 | -1.4237 | 29.7463 | 28.633 | 190.2747 | 0.21986 | 3554.6902 | 49.3098
2012-10-17 | 14:05 | 2012-10-17 14:05 | 188.853 | 220.023 | 16.702 | 2012-10-17 14:05 | -1.4233 | 29.7467 | 28.632 | 190.2763 | 0.21826 | 3554.6918 | 49.3082
2012-10-17 | 14:06 | 2012-10-17 14:06 | 188.846 | 220.016 | 16.702 | 2012-10-17 14:06 | -1.4224 | 29.7476 | 28.632 | 190.2684 | 0.22616 | 3554.6839 | 49.3161
2012-10-17 | 14:06 | 2012-10-17 14:06 | 188.839 | 220.009 | 16.7 | 2012-10-17 14:06 | -1.4199 | 29.7501 | 28.63 | 190.2589 | 0.23566 | 3554.6744 | 49.3256
2012-10-17 | 14:06 | 2012-10-17 14:06 | 188.85 | 220.02 | 16.702 | 2012-10-17 14:06 | -1.4232 | 29.7468 | 28.628 | 190.2732 | 0.22136 | 3554.6887 | 49.3113
2012-10-17 | 14:06 | 2012-10-17 14:06 | 188.842 | 220.012 | 16.702 | 2012-10-17 14:06 | -1.4232 | 29.7468 | 28.624 | 190.2652 | 0.22936 | 3554.6807 | 49.3193
2012-10-17 | 14:06 | 2012-10-17 14:06 | 188.848 | 220.018 | 16.701 | 2012-10-17 14:06 | -1.4245 | 29.7455 | 28.621 | 190.2725 | 0.22206 | 3554.688 | 49.312
2012-10-17 | 14:06 | 2012-10-17 14:06 | 188.852 | 220.022 | 16.702 | 2012-10-17 14:06 | -1.4245 | 29.7455 | 28.622 | 190.2765 | 0.21806 | 3554.692 | 49.308
2012-10-17 | 14:06 | 2012-10-17 14:06 | 188.844 | 220.014 | 16.703 | 2012-10-17 14:06 | -1.4241 | 29.7459 | 28.619 | 190.2681 | 0.22646 | 3554.6836 | 49.3164
2012-10-17 | 14:07 | 2012-10-17 14:07 | 188.841 | 220.011 | 16.702 | 2012-10-17 14:07 | -1.4241 | 29.7459 | 28.617 | 190.2651 | 0.22946 | 3554.6806 | 49.3194
2012-10-17 | 14:07 | 2012-10-17 14:07 | 188.845 | 220.015 | 16.703 | 2012-10-17 14:07 | -1.4251 | 29.7449 | 28.617 | 190.2701 | 0.22446 | 3554.6856 | 49.3144
2012-10-17 | 14:07 | 2012-10-17 14:07 | 188.847 | 220.017 | 16.702 | 2012-10-17 14:07 | -1.4234 | 29.7466 | 28.616 | 190.2704 | 0.22416 | 3554.6859 | 49.3141
2012-10-17 | 14:07 | 2012-10-17 14:07 | 188.852 | 220.022 | 16.702 | 2012-10-17 14:07 | -1.4234 | 29.7466 | 28.616 | 190.2754 | 0.21916 | 3554.6909 | 49.3091
2012-10-17 | 14:07 | 2012-10-17 14:07 | 188.841 | 220.011 | 16.702 | 2012-10-17 14:07 | -1.4236 | 29.7464 | 28.617 | 190.2646 | 0.22996 | 3554.6801 | 49.3199
2012-10-17 | 14:08 | 2012-10-17 14:08 | 188.852 | 220.022 | 16.702 | 2012-10-17 14:08 | -1.4251 | 29.7449 | 28.615 | 190.2771 | 0.21746 | 3554.6926 | 49.3074
2012-10-17 | 14:08 | 2012-10-17 14:08 | 188.845 | 220.015 | 16.702 | 2012-10-17 14:08 | -1.4233 | 29.7467 | 28.617 | 190.2683 | 0.22626 | 3554.6838 | 49.3162
2012-10-17 | 14:08 | 2012-10-17 14:08 | 188.842 | 220.012 | 16.702 | 2012-10-17 14:08 | -1.4253 | 29.7447 | 28.615 | 190.2673 | 0.22726 | 3554.6828 | 49.3172
2012-10-17 | 14:08 | 2012-10-17 14:08 | 188.848 | 220.018 | 16.702 | 2012-10-17 14:08 | -1.425 | 29.745 | 28.615 | 190.273 | 0.22156 | 3554.6885 | 49.3115
2012-10-17 | 14:08 | 2012-10-17 14:08 | 188.84 | 220.01 | 16.702 | 2012-10-17 14:08 | -1.4259 | 29.7441 | 28.615 | 190.2659 | 0.22866 | 3554.6814 | 49.3186
2012-10-17 | 14:08 | 2012-10-17 14:08 | 188.844 | 220.014 | 16.701 | 2012-10-17 14:08 | -1.4254 | 29.7446 | 28.613 | 190.2694 | 0.22516 | 3554.6849 | 49.3151
2012-10-17 | 14:09 | 2012-10-17 14:08 | 188.844 | 220.014 | 16.701 | 2012-10-17 14:08 | -1.4258 | 29.7442 | 28.612 | 190.2698 | 0.22476 | 3554.6853 | 49.3147
2012-10-17 | 14:09 | 2012-10-17 14:09 | 188.841 | 220.011 | 16.701 | 2012-10-17 14:09 | -1.4231 | 29.7469 | 28.613 | 190.2641 | 0.23046 | 3554.6796 | 49.3204
2012-10-17 | 14:09 | 2012-10-17 14:09 | 188.852 | 220.022 | 16.701 | 2012-10-17 14:09 | -1.4225 | 29.7475 | 28.613 | 190.2745 | 0.22006 | 3554.69 | 49.31
2012-10-17 | 14:09 | 2012-10-17 14:09 | 188.849 | 220.019 | 16.701 | 2012-10-17 14:09 | -1.4245 | 29.7455 | 28.613 | 190.2735 | 0.22106 | 3554.689 | 49.311
2012-10-17 | 14:09 | 2012-10-17 14:09 | 188.848 | 220.018 | 16.702 | 2012-10-17 14:09 | -1.4243 | 29.7457 | 28.614 | 190.2723 | 0.22226 | 3554.6878 | 49.3122
2012-10-17 | 14:09 | 2012-10-17 14:09 | 188.844 | 220.014 | 16.703 | 2012-10-17 14:09 | -1.4235 | 29.7465 | 28.614 | 190.2675 | 0.22706 | 3554.683 | 49.317
2012-10-17 | 14:09 | 2012-10-17 14:10 | 188.843 | 220.013 | 16.701 | 2012-10-17 14:10 | -1.423 | 29.747 | 28.61 | 190.266 | 0.22856 | 3554.6815 | 49.3185
2012-10-17 | 14:10 | 2012-10-17 14:10 | 188.848 | 220.018 | 16.699 | 2012-10-17 14:10 | -1.4233 | 29.7467 | 28.613 | 190.2713 | 0.22326 | 3554.6868 | 49.3132
2012-10-17 | 14:10 | 2012-10-17 14:10 | 188.843 | 220.013 | 16.701 | 2012-10-17 14:10 | -1.4243 | 29.7457 | 28.615 | 190.2673 | 0.22726 | 3554.6828 | 49.3172
2012-10-17 | 14:10 | 2012-10-17 14:10 | 188.846 | 220.016 | 16.702 | 2012-10-17 14:10 | -1.423 | 29.747 | 28.615 | 190.269 | 0.22556 | 3554.6845 | 49.3155
2012-10-17 | 14:10 | 2012-10-17 14:10 | 188.854 | 220.024 | 16.701 | 2012-10-17 14:10 | -1.4243 | 29.7457 | 28.615 | 190.2783 | 0.21626 | 3554.6938 | 49.3062
2012-10-17 | 14:10 | 2012-10-17 14:10 | 188.831 | 220.001 | 16.702 | 2012-10-17 14:10 | -1.4234 | 29.7466 | 28.617 | 190.2544 | 0.24016 | 3554.6699 | 49.3301
2012-10-17 | 14:11 | 2012-10-17 14:10 | 188.841 | 220.011 | 16.702 | 2012-10-17 14:10 | -1.4238 | 29.7462 | 28.617 | 190.2648 | 0.22976 | 3554.6803 | 49.3197
2012-10-17 | 14:11 | 2012-10-17 14:11 | 188.844 | 220.014 | 16.702 | 2012-10-17 14:11 | -1.4262 | 29.7438 | 28.613 | 190.2702 | 0.22436 | 3554.6857 | 49.3143
2012-10-17 | 14:11 | 2012-10-17 14:11 | 188.836 | 220.006 | 16.701 | 2012-10-17 14:11 | -1.4261 | 29.7439 | 28.615 | 190.2621 | 0.23246 | 3554.6776 | 49.3224
2012-10-17 | 14:11 | 2012-10-17 14:11 | 188.843 | 220.013 | 16.702 | 2012-10-17 14:11 | -1.4227 | 29.7473 | 28.613 | 190.2657 | 0.22886 | 3554.6812 | 49.3188
2012-10-17 | 14:11 | 2012-10-17 14:11 | 188.841 | 220.011 | 16.701 | 2012-10-17 14:11 | -1.4272 | 29.7428 | 28.612 | 190.2682 | 0.22636 | 3554.6837 | 49.3163
2012-10-17 | 14:11 | 2012-10-17 14:11 | 188.841 | 220.011 | 16.7 | 2012-10-17 14:11 | -1.4237 | 29.7463 | 28.611 | 190.2647 | 0.22986 | 3554.6802 | 49.3198
2012-10-17 | 14:11 | 2012-10-17 14:12 | 188.844 | 220.014 | 16.7 | 2012-10-17 14:12 | -1.4252 | 29.7448 | 28.61 | 190.2692 | 0.22536 | 3554.6847 | 49.3153
2012-10-17 | 14:12 | 2012-10-17 14:12 | 188.844 | 220.014 | 16.7 | 2012-10-17 14:12 | -1.4261 | 29.7439 | 28.607 | 190.2701 | 0.22446 | 3554.6856 | 49.3144
2012-10-17 | 14:12 | 2012-10-17 14:12 | 188.841 | 220.011 | 16.702 | 2012-10-17 14:12 | -1.4252 | 29.7448 | 28.605 | 190.2662 | 0.22836 | 3554.6817 | 49.3183
2012-10-17 | 14:12 | 2012-10-17 14:12 | 188.849 | 220.019 | 16.702 | 2012-10-17 14:12 | -1.4264 | 29.7436 | 28.605 | 190.2754 | 0.21916 | 3554.6909 | 49.3091
2012-10-17 | 14:12 | 2012-10-17 14:12 | 188.842 | 220.012 | 16.702 | 2012-10-17 14:12 | -1.4251 | 29.7449 | 28.603 | 190.2671 | 0.22746 | 3554.6826 | 49.3174
2012-10-17 | 14:12 | 2012-10-17 14:12 | 188.839 | 220.009 | 16.702 | 2012-10-17 14:12 | -1.4276 | 29.7424 | 28.6 | 190.2666 | 0.22796 | 3554.6821 | 49.3179
2012-10-17 | 14:13 | 2012-10-17 14:12 | 188.848 | 220.018 | 16.701 | 2012-10-17 14:12 | -1.4264 | 29.7436 | 28.599 | 190.2744 | 0.22016 | 3554.6899 | 49.3101
2012-10-17 | 14:13 | 2012-10-17 14:13 | 188.843 | 220.013 | 16.702 | 2012-10-17 14:13 | -1.4244 | 29.7456 | 28.598 | 190.2674 | 0.22716 | 3554.6829 | 49.3171
2012-10-17 | 14:13 | 2012-10-17 14:13 | 188.839 | 220.009 | 16.701 | 2012-10-17 14:13 | -1.4284 | 29.7416 | 28.598 | 190.2674 | 0.22716 | 3554.6829 | 49.3171
2012-10-17 | 14:13 | 2012-10-17 14:13 | 188.84 | 220.01 | 16.7 | 2012-10-17 14:13 | -1.4275 | 29.7425 | 28.596 | 190.2675 | 0.22706 | 3554.683 | 49.317
2012-10-17 | 14:13 | 2012-10-17 14:13 | 188.845 | 220.015 | 16.703 | 2012-10-17 14:13 | -1.4284 | 29.7416 | 28.596 | 190.2734 | 0.22116 | 3554.6889 | 49.3111
2012-10-17 | 14:13 | 2012-10-17 14:13 | 188.845 | 220.015 | 16.701 | 2012-10-17 14:13 | -1.429 | 29.741 | 28.595 | 190.274 | 0.22056 | 3554.6895 | 49.3105
2012-10-17 | 14:13 | 2012-10-17 14:13 | 188.84 | 220.01 | 16.702 | 2012-10-17 14:13 | -1.4285 | 29.7415 | 28.598 | 190.2685 | 0.22606 | 3554.684 | 49.316
2012-10-17 | 14:14 | 2012-10-17 14:14 | 188.845 | 220.015 | 16.702 | 2012-10-17 14:14 | -1.4277 | 29.7423 | 28.598 | 190.2727 | 0.22186 | 3554.6882 | 49.3118
2012-10-17 | 14:14 | 2012-10-17 14:14 | 188.838 | 220.008 | 16.702 | 2012-10-17 14:14 | -1.4291 | 29.7409 | 28.601 | 190.2671 | 0.22746 | 3554.6826 | 49.3174
2012-10-17 | 14:14 | 2012-10-17 14:14 | 188.836 | 220.006 | 16.702 | 2012-10-17 14:14 | -1.4287 | 29.7413 | 28.603 | 190.2647 | 0.22986 | 3554.6802 | 49.3198
2012-10-17 | 14:14 | 2012-10-17 14:14 | 188.844 | 220.014 | 16.701 | 2012-10-17 14:14 | -1.4282 | 29.7418 | 28.605 | 190.2722 | 0.22236 | 3554.6877 | 49.3123
2012-10-17 | 14:14 | 2012-10-17 14:14 | 188.848 | 220.018 | 16.701 | 2012-10-17 14:14 | -1.4285 | 29.7415 | 28.608 | 190.2765 | 0.21806 | 3554.692 | 49.308
2012-10-17 | 14:15 | 2012-10-17 14:14 | 188.838 | 220.008 | 16.7 | 2012-10-17 14:14 | -1.4265 | 29.7435 | 28.611 | 190.2645 | 0.23006 | 3554.68 | 49.32
2012-10-17 | 14:15 | 2012-10-17 14:15 | 188.846 | 220.016 | 16.701 | 2012-10-17 14:15 | -1.4267 | 29.7433 | 28.611 | 190.2727 | 0.22186 | 3554.6882 | 49.3118
2012-10-17 | 14:15 | 2012-10-17 14:15 | 188.848 | 220.018 | 16.702 | 2012-10-17 14:15 | -1.4268 | 29.7432 | 28.615 | 190.2748 | 0.21976 | 3554.6903 | 49.3097
2012-10-17 | 14:15 | 2012-10-17 14:15 | 188.838 | 220.008 | 16.702 | 2012-10-17 14:15 | -1.4279 | 29.7421 | 28.616 | 190.2659 | 0.22866 | 3554.6814 | 49.3186
2012-10-17 | 14:15 | 2012-10-17 14:15 | 188.846 | 220.016 | 16.702 | 2012-10-17 14:15 | -1.4281 | 29.7419 | 28.617 | 190.2741 | 0.22046 | 3554.6896 | 49.3104
2012-10-17 | 14:15 | 2012-10-17 14:15 | 188.845 | 220.015 | 16.701 | 2012-10-17 14:15 | -1.4233 | 29.7467 | 28.616 | 190.2683 | 0.22626 | 3554.6838 | 49.3162
2012-10-17 | 14:15 | 2012-10-17 14:16 | 188.846 | 220.016 | 16.702 | 2012-10-17 14:16 | -1.4276 | 29.7424 | 28.615 | 190.2736 | 0.22096 | 3554.6891 | 49.3109
2012-10-17 | 14:16 | 2012-10-17 14:16 | 188.848 | 220.018 | 16.702 | 2012-10-17 14:16 | -1.4263 | 29.7437 | 28.616 | 190.2743 | 0.22026 | 3554.6898 | 49.3102
2012-10-17 | 14:16 | 2012-10-17 14:16 | 188.841 | 220.011 | 16.702 | 2012-10-17 14:16 | -1.4267 | 29.7433 | 28.616 | 190.2677 | 0.22686 | 3554.6832 | 49.3168
2012-10-17 | 14:16 | 2012-10-17 14:16 | 188.851 | 220.021 | 16.702 | 2012-10-17 14:16 | -1.429 | 29.741 | 28.615 | 190.28 | 0.21456 | 3554.6955 | 49.3045
2012-10-17 | 14:16 | 2012-10-17 14:16 | 188.852 | 220.022 | 16.702 | 2012-10-17 14:16 | -1.428 | 29.742 | 28.616 | 190.28 | 0.21456 | 3554.6955 | 49.3045
2012-10-17 | 14:16 | 2012-10-17 14:16 | 188.84 | 220.01 | 16.699 | 2012-10-17 14:16 | -1.4269 | 29.7431 | 28.616 | 190.2669 | 0.22766 | 3554.6824 | 49.3176
2012-10-17 | 14:17 | 2012-10-17 14:17 | 188.846 | 220.016 | 16.701 | 2012-10-17 14:17 | -1.4275 | 29.7425 | 28.616 | 190.2735 | 0.22106 | 3554.689 | 49.311
2012-10-17 | 14:17 | 2012-10-17 14:17 | 188.84 | 220.01 | 16.701 | 2012-10-17 14:17 | -1.4265 | 29.7435 | 28.618 | 190.2665 | 0.22806 | 3554.682 | 49.318
2012-10-17 | 14:17 | 2012-10-17 14:17 | 188.846 | 220.016 | 16.702 | 2012-10-17 14:17 | -1.4278 | 29.7422 | 28.621 | 190.2738 | 0.22076 | 3554.6893 | 49.3107
2012-10-17 | 14:17 | 2012-10-17 14:17 | 188.845 | 220.015 | 16.7 | 2012-10-17 14:17 | -1.4283 | 29.7417 | 28.623 | 190.2733 | 0.22126 | 3554.6888 | 49.3112
2012-10-17 | 14:17 | 2012-10-17 14:17 | 188.832 | 220.002 | 16.701 | 2012-10-17 14:17 | -1.4296 | 29.7404 | 28.627 | 190.2616 | 0.23296 | 3554.6771 | 49.3229
2012-10-17 | 14:17 | 2012-10-17 14:17 | 188.852 | 220.022 | 16.702 | 2012-10-17 14:17 | -1.4288 | 29.7412 | 28.63 | 190.2808 | 0.21376 | 3554.6963 | 49.3037
2012-10-17 | 14:17 | 2012-10-17 14:18 | 188.848 | 220.018 | 16.701 | 2012-10-17 14:18 | -1.4279 | 29.7421 | 28.635 | 190.2759 | 0.21866 | 3554.6914 | 49.3086
2012-10-17 | 14:18 | 2012-10-17 14:18 | 188.836 | 220.006 | 16.702 | 2012-10-17 14:18 | -1.4286 | 29.7414 | 28.638 | 190.2646 | 0.22996 | 3554.6801 | 49.3199
2012-10-17 | 14:18 | 2012-10-17 14:18 | 188.844 | 220.014 | 16.699 | 2012-10-17 14:18 | -1.4286 | 29.7414 | 28.644 | 190.2726 | 0.22196 | 3554.6881 | 49.3119
2012-10-17 | 14:18 | 2012-10-17 14:18 | 188.848 | 220.018 | 16.701 | 2012-10-17 14:18 | -1.4279 | 29.7421 | 28.645 | 190.2759 | 0.21866 | 3554.6914 | 49.3086
2012-10-17 | 14:18 | 2012-10-17 14:18 | 188.847 | 220.017 | 16.702 | 2012-10-17 14:18 | -1.4282 | 29.7418 | 28.648 | 190.2752 | 0.21936 | 3554.6907 | 49.3093
2012-10-17 | 14:18 | 2012-10-17 14:18 | 188.847 | 220.017 | 16.702 | 2012-10-17 14:18 | -1.4305 | 29.7395 | 28.652 | 190.2775 | 0.21706 | 3554.693 | 49.307
2012-10-17 | 14:19 | 2012-10-17 14:18 | 188.846 | 220.016 | 16.702 | 2012-10-17 14:18 | -1.4275 | 29.7425 | 28.659 | 190.2735 | 0.22106 | 3554.689 | 49.311
2012-10-17 | 14:19 | 2012-10-17 14:19 | 188.843 | 220.013 | 16.702 | 2012-10-17 14:19 | -1.4269 | 29.7431 | 28.664 | 190.2699 | 0.22466 | 3554.6854 | 49.3146
2012-10-17 | 14:19 | 2012-10-17 14:19 | 188.848 | 220.018 | 16.702 | 2012-10-17 14:19 | -1.4301 | 29.7399 | 28.667 | 190.2781 | 0.21646 | 3554.6936 | 49.3064
2012-10-17 | 14:19 | 2012-10-17 14:19 | 188.847 | 220.017 | 16.7 | 2012-10-17 14:19 | -1.4253 | 29.7447 | 28.673 | 190.2723 | 0.22226 | 3554.6878 | 49.3122
2012-10-17 | 14:19 | 2012-10-17 14:19 | 188.845 | 220.015 | 16.701 | 2012-10-17 14:19 | -1.4283 | 29.7417 | 28.676 | 190.2733 | 0.22126 | 3554.6888 | 49.3112
2012-10-17 | 14:19 | 2012-10-17 14:19 | 188.841 | 220.011 | 16.701 | 2012-10-17 14:19 | -1.4292 | 29.7408 | 28.677 | 190.2702 | 0.22436 | 3554.6857 | 49.3143
2012-10-17 | 14:19 | 2012-10-17 14:20 | 188.844 | 220.014 | 16.702 | 2012-10-17 14:20 | -1.4285 | 29.7415 | 28.679 | 190.2725 | 0.22206 | 3554.688 | 49.312
2012-10-17 | 14:20 | 2012-10-17 14:20 | 188.836 | 220.006 | 16.701 | 2012-10-17 14:20 | -1.4279 | 29.7421 | 28.681 | 190.2639 | 0.23066 | 3554.6794 | 49.3206
2012-10-17 | 14:20 | 2012-10-17 14:20 | 188.843 | 220.013 | 16.701 | 2012-10-17 14:20 | -1.4259 | 29.7441 | 28.679 | 190.2689 | 0.22566 | 3554.6844 | 49.3156
2012-10-17 | 14:20 | 2012-10-17 14:20 | 188.853 | 220.023 | 16.702 | 2012-10-17 14:20 | -1.4282 | 29.7418 | 28.683 | 190.2812 | 0.21336 | 3554.6967 | 49.3033
2012-10-17 | 14:20 | 2012-10-17 14:20 | 188.844 | 220.014 | 16.701 | 2012-10-17 14:20 | -1.4263 | 29.7437 | 28.683 | 190.2703 | 0.22426 | 3554.6858 | 49.3142
2012-10-17 | 14:20 | 2012-10-17 14:20 | 188.85 | 220.02 | 16.701 | 2012-10-17 14:20 | -1.427 | 29.743 | 28.682 | 190.277 | 0.21756 | 3554.6925 | 49.3075
2012-10-17 | 14:21 | 2012-10-17 14:20 | 188.844 | 220.014 | 16.701 | 2012-10-17 14:20 | -1.4254 | 29.7446 | 28.681 | 190.2694 | 0.22516 | 3554.6849 | 49.3151
2012-10-17 | 14:21 | 2012-10-17 14:21 | 188.846 | 220.016 | 16.7 | 2012-10-17 14:21 | -1.4278 | 29.7422 | 28.682 | 190.2738 | 0.22076 | 3554.6893 | 49.3107
2012-10-17 | 14:21 | 2012-10-17 14:21 | 188.84 | 220.01 | 16.7 | 2012-10-17 14:21 | -1.4268 | 29.7432 | 28.679 | 190.2668 | 0.22776 | 3554.6823 | 49.3177
2012-10-17 | 14:21 | 2012-10-17 14:21 | 188.853 | 220.023 | 16.701 | 2012-10-17 14:21 | -1.4258 | 29.7442 | 28.681 | 190.2788 | 0.21576 | 3554.6943 | 49.3057
2012-10-17 | 14:21 | 2012-10-17 14:21 | 188.848 | 220.018 | 16.7 | 2012-10-17 14:21 | -1.4275 | 29.7425 | 28.682 | 190.2755 | 0.21906 | 3554.691 | 49.309
2012-10-17 | 14:21 | 2012-10-17 14:21 | 188.848 | 220.018 | 16.701 | 2012-10-17 14:21 | -1.4278 | 29.7422 | 28.681 | 190.2758 | 0.21876 | 3554.6913 | 49.3087
2012-10-17 | 14:21 | 2012-10-17 14:22 | 188.838 | 220.008 | 16.701 | 2012-10-17 14:22 | -1.4271 | 29.7429 | 28.683 | 190.2651 | 0.22946 | 3554.6806 | 49.3194
2012-10-17 | 14:22 | 2012-10-17 14:22 | 188.85 | 220.02 | 16.701 | 2012-10-17 14:22 | -1.4275 | 29.7425 | 28.68 | 190.2775 | 0.21706 | 3554.693 | 49.307
2012-10-17 | 14:22 | 2012-10-17 14:22 | 188.84 | 220.01 | 16.701 | 2012-10-17 14:22 | -1.4284 | 29.7416 | 28.682 | 190.2684 | 0.22616 | 3554.6839 | 49.3161
2012-10-17 | 14:22 | 2012-10-17 14:22 | 188.854 | 220.024 | 16.701 | 2012-10-17 14:22 | -1.4286 | 29.7414 | 28.681 | 190.2826 | 0.21196 | 3554.6981 | 49.3019
2012-10-17 | 14:22 | 2012-10-17 14:22 | 188.84 | 220.01 | 16.702 | 2012-10-17 14:22 | -1.4282 | 29.7418 | 28.684 | 190.2682 | 0.22636 | 3554.6837 | 49.3163
2012-10-17 | 14:22 | 2012-10-17 14:22 | 188.849 | 220.019 | 16.702 | 2012-10-17 14:22 | -1.4263 | 29.7437 | 28.681 | 190.2753 | 0.21926 | 3554.6908 | 49.3092
2012-10-17 | 14:22 | 2012-10-17 14:22 | 188.852 | 220.022 | 16.7 | 2012-10-17 14:22 | -1.4293 | 29.7407 | 28.682 | 190.2813 | 0.21326 | 3554.6968 | 49.3032
2012-10-17 | 14:23 | 2012-10-17 14:23 | 188.852 | 220.022 | 16.702 | 2012-10-17 14:23 | -1.4282 | 29.7418 | 28.683 | 190.2802 | 0.21436 | 3554.6957 | 49.3043
2012-10-17 | 14:23 | 2012-10-17 14:23 | 188.852 | 220.022 | 16.702 | 2012-10-17 14:23 | -1.4287 | 29.7413 | 28.684 | 190.2807 | 0.21386 | 3554.6962 | 49.3038
2012-10-17 | 14:23 | 2012-10-17 14:23 | 188.846 | 220.016 | 16.701 | 2012-10-17 14:23 | -1.4289 | 29.7411 | 28.684 | 190.2749 | 0.21966 | 3554.6904 | 49.3096
2012-10-17 | 14:23 | 2012-10-17 14:23 | 188.839 | 220.009 | 16.701 | 2012-10-17 14:23 | -1.4287 | 29.7413 | 28.685 | 190.2677 | 0.22686 | 3554.6832 | 49.3168
2012-10-17 | 14:23 | 2012-10-17 14:23 | 188.845 | 220.015 | 16.701 | 2012-10-17 14:23 | -1.4304 | 29.7396 | 28.685 | 190.2754 | 0.21916 | 3554.6909 | 49.3091
2012-10-17 | 14:24 | 2012-10-17 14:24 | 188.844 | 220.014 | 16.702 | 2012-10-17 14:24 | -1.4286 | 29.7414 | 28.688 | 190.2726 | 0.22196 | 3554.6881 | 49.3119
2012-10-17 | 14:24 | 2012-10-17 14:24 | 188.843 | 220.013 | 16.701 | 2012-10-17 14:24 | -1.4246 | 29.7454 | 28.691 | 190.2676 | 0.22696 | 3554.6831 | 49.3169
2012-10-17 | 14:24 | 2012-10-17 14:24 | 188.84 | 220.01 | 16.701 | 2012-10-17 14:24 | -1.4256 | 29.7444 | 28.692 | 190.2656 | 0.22896 | 3554.6811 | 49.3189
2012-10-17 | 14:24 | 2012-10-17 14:24 | 188.849 | 220.019 | 16.7 | 2012-10-17 14:24 | -1.4301 | 29.7399 | 28.694 | 190.2791 | 0.21546 | 3554.6946 | 49.3054
2012-10-17 | 14:24 | 2012-10-17 14:24 | 188.839 | 220.009 | 16.701 | 2012-10-17 14:24 | -1.4247 | 29.7453 | 28.693 | 190.2637 | 0.23086 | 3554.6792 | 49.3208
2012-10-17 | 14:24 | 2012-10-17 14:24 | 188.845 | 220.015 | 16.7 | 2012-10-17 14:24 | -1.4263 | 29.7437 | 28.695 | 190.2713 | 0.22326 | 3554.6868 | 49.3132
2012-10-17 | 14:24 | 2012-10-17 14:24 | 188.85 | 220.02 | 16.7 | 2012-10-17 14:24 | -1.4252 | 29.7448 | 28.693 | 190.2752 | 0.21936 | 3554.6907 | 49.3093
2012-10-17 | 14:25 | 2012-10-17 14:25 | 188.854 | 220.024 | 16.701 | 2012-10-17 14:25 | -1.4275 | 29.7425 | 28.697 | 190.2815 | 0.21306 | 3554.697 | 49.303
2012-10-17 | 14:25 | 2012-10-17 14:25 | 188.846 | 220.016 | 16.702 | 2012-10-17 14:25 | -1.4264 | 29.7436 | 28.697 | 190.2724 | 0.22216 | 3554.6879 | 49.3121
2012-10-17 | 14:25 | 2012-10-17 14:25 | 188.845 | 220.015 | 16.702 | 2012-10-17 14:25 | -1.4275 | 29.7425 | 28.696 | 190.2725 | 0.22206 | 3554.688 | 49.312
2012-10-17 | 14:25 | 2012-10-17 14:25 | 188.842 | 220.012 | 16.702 | 2012-10-17 14:25 | -1.4248 | 29.7452 | 28.695 | 190.2668 | 0.22776 | 3554.6823 | 49.3177
2012-10-17 | 14:25 | 2012-10-17 14:25 | 188.849 | 220.019 | 16.701 | 2012-10-17 14:25 | -1.4239 | 29.7461 | 28.697 | 190.2729 | 0.22166 | 3554.6884 | 49.3116
2012-10-17 | 14:26 | 2012-10-17 14:26 | 188.854 | 220.024 | 16.701 | 2012-10-17 14:26 | -1.4258 | 29.7442 | 28.694 | 190.2798 | 0.21476 | 3554.6953 | 49.3047
2012-10-17 | 14:26 | 2012-10-17 14:26 | 188.851 | 220.021 | 16.701 | 2012-10-17 14:26 | -1.4255 | 29.7445 | 28.691 | 190.2765 | 0.21806 | 3554.692 | 49.308
2012-10-17 | 14:26 | 2012-10-17 14:26 | 188.842 | 220.012 | 16.701 | 2012-10-17 14:26 | -1.4271 | 29.7429 | 28.689 | 190.2691 | 0.22546 | 3554.6846 | 49.3154
2012-10-17 | 14:26 | 2012-10-17 14:26 | 188.846 | 220.016 | 16.7 | 2012-10-17 14:26 | -1.4284 | 29.7416 | 28.687 | 190.2744 | 0.22016 | 3554.6899 | 49.3101
2012-10-17 | 14:26 | 2012-10-17 14:26 | 188.844 | 220.014 | 16.701 | 2012-10-17 14:26 | -1.4264 | 29.7436 | 28.685 | 190.2704 | 0.22416 | 3554.6859 | 49.3141
2012-10-17 | 14:26 | 2012-10-17 14:26 | 188.854 | 220.024 | 16.701 | 2012-10-17 14:26 | -1.4259 | 29.7441 | 28.685 | 190.2799 | 0.21466 | 3554.6954 | 49.3046
2012-10-17 | 14:26 | 2012-10-17 14:26 | 188.847 | 220.017 | 16.701 | 2012-10-17 14:26 | -1.4267 | 29.7433 | 28.684 | 190.2737 | 0.22086 | 3554.6892 | 49.3108
2012-10-17 | 14:27 | 2012-10-17 14:27 | 188.847 | 220.017 | 16.7 | 2012-10-17 14:27 | -1.4279 | 29.7421 | 28.683 | 190.2749 | 0.21966 | 3554.6904 | 49.3096
2012-10-17 | 14:27 | 2012-10-17 14:27 | 188.84 | 220.01 | 16.701 | 2012-10-17 14:27 | -1.4264 | 29.7436 | 28.681 | 190.2664 | 0.22816 | 3554.6819 | 49.3181
2012-10-17 | 14:27 | 2012-10-17 14:27 | 188.842 | 220.012 | 16.7 | 2012-10-17 14:27 | -1.4261 | 29.7439 | 28.68 | 190.2681 | 0.22646 | 3554.6836 | 49.3164
2012-10-17 | 14:27 | 2012-10-17 14:27 | 188.843 | 220.013 | 16.7 | 2012-10-17 14:27 | -1.4269 | 29.7431 | 28.681 | 190.2699 | 0.22466 | 3554.6854 | 49.3146
2012-10-17 | 14:27 | 2012-10-17 14:27 | 188.84 | 220.01 | 16.701 | 2012-10-17 14:27 | -1.4287 | 29.7413 | 28.68 | 190.2687 | 0.22586 | 3554.6842 | 49.3158
2012-10-17 | 14:28 | 2012-10-17 14:28 | 188.842 | 220.012 | 16.701 | 2012-10-17 14:28 | -1.4282 | 29.7418 | 28.68 | 190.2702 | 0.22436 | 3554.6857 | 49.3143
2012-10-17 | 14:28 | 2012-10-17 14:28 | 188.843 | 220.013 | 16.7 | 2012-10-17 14:28 | -1.4274 | 29.7426 | 28.681 | 190.2704 | 0.22416 | 3554.6859 | 49.3141
2012-10-17 | 14:28 | 2012-10-17 14:28 | 188.842 | 220.012 | 16.701 | 2012-10-17 14:28 | -1.4276 | 29.7424 | 28.682 | 190.2696 | 0.22496 | 3554.6851 | 49.3149
2012-10-17 | 14:28 | 2012-10-17 14:28 | 188.847 | 220.017 | 16.701 | 2012-10-17 14:28 | -1.4303 | 29.7397 | 28.685 | 190.2773 | 0.21726 | 3554.6928 | 49.3072
2012-10-17 | 14:28 | 2012-10-17 14:28 | 188.842 | 220.012 | 16.701 | 2012-10-17 14:28 | -1.428 | 29.742 | 28.687 | 190.27 | 0.22456 | 3554.6855 | 49.3145
2012-10-17 | 14:28 | 2012-10-17 14:28 | 188.846 | 220.016 | 16.701 | 2012-10-17 14:28 | -1.4262 | 29.7438 | 28.688 | 190.2722 | 0.22236 | 3554.6877 | 49.3123
2012-10-17 | 14:28 | 2012-10-17 14:28 | 188.843 | 220.013 | 16.701 | 2012-10-17 14:28 | -1.4295 | 29.7405 | 28.687 | 190.2725 | 0.22206 | 3554.688 | 49.312
2012-10-17 | 14:29 | 2012-10-17 14:29 | 188.854 | 220.024 | 16.701 | 2012-10-17 14:29 | -1.428 | 29.742 | 28.688 | 190.282 | 0.21256 | 3554.6975 | 49.3025
2012-10-17 | 14:29 | 2012-10-17 14:29 | 188.847 | 220.017 | 16.701 | 2012-10-17 14:29 | -1.4316 | 29.7384 | 28.691 | 190.2786 | 0.21596 | 3554.6941 | 49.3059
2012-10-17 | 14:29 | 2012-10-17 14:29 | 188.844 | 220.014 | 16.699 | 2012-10-17 14:29 | -1.4236 | 29.7464 | 28.69 | 190.2676 | 0.22696 | 3554.6831 | 49.3169
2012-10-17 | 14:29 | 2012-10-17 14:29 | 188.845 | 220.015 | 16.701 | 2012-10-17 14:29 | -1.4312 | 29.7388 | 28.69 | 190.2762 | 0.21836 | 3554.6917 | 49.3083
2012-10-17 | 14:29 | 2012-10-17 14:29 | 188.838 | 220.008 | 16.701 | 2012-10-17 14:29 | -1.4285 | 29.7415 | 28.693 | 190.2665 | 0.22806 | 3554.682 | 49.318
2012-10-17 | 14:30 | 2012-10-17 14:29 | 188.845 | 220.015 | 16.701 | 2012-10-17 14:29 | -1.4298 | 29.7402 | 28.693 | 190.2748 | 0.21976 | 3554.6903 | 49.3097
2012-10-17 | 14:30 | 2012-10-17 14:30 | 188.839 | 220.009 | 16.701 | 2012-10-17 14:30 | -1.4288 | 29.7412 | 28.694 | 190.2678 | 0.22676 | 3554.6833 | 49.3167
2012-10-17 | 14:30 | 2012-10-17 14:30 | 188.847 | 220.017 | 16.7 | 2012-10-17 14:30 | -1.4286 | 29.7414 | 28.696 | 190.2756 | 0.21896 | 3554.6911 | 49.3089
2012-10-17 | 14:30 | 2012-10-17 14:30 | 188.843 | 220.013 | 16.698 | 2012-10-17 14:30 | -1.4304 | 29.7396 | 28.696 | 190.2734 | 0.22116 | 3554.6889 | 49.3111
2012-10-17 | 14:30 | 2012-10-17 14:30 | 188.846 | 220.016 | 16.701 | 2012-10-17 14:30 | -1.4298 | 29.7402 | 28.697 | 190.2758 | 0.21876 | 3554.6913 | 49.3087
2012-10-17 | 14:30 | 2012-10-17 14:30 | 188.831 | 220.001 | 16.7 | 2012-10-17 14:30 | -1.4319 | 29.7381 | 28.701 | 190.2629 | 0.23166 | 3554.6784 | 49.3216
2012-10-17 | 14:30 | 2012-10-17 14:30 | 188.844 | 220.014 | 16.7 | 2012-10-17 14:30 | -1.4312 | 29.7388 | 28.705 | 190.2752 | 0.21936 | 3554.6907 | 49.3093
2012-10-17 | 14:31 | 2012-10-17 14:31 | 188.845 | 220.015 | 16.7 | 2012-10-17 14:31 | -1.4313 | 29.7387 | 28.706 | 190.2763 | 0.21826 | 3554.6918 | 49.3082
2012-10-17 | 14:31 | 2012-10-17 14:31 | 188.841 | 220.011 | 16.701 | 2012-10-17 14:31 | -1.4319 | 29.7381 | 28.709 | 190.2729 | 0.22166 | 3554.6884 | 49.3116
2012-10-17 | 14:31 | 2012-10-17 14:31 | 188.841 | 220.011 | 16.7 | 2012-10-17 14:31 | -1.4316 | 29.7384 | 28.711 | 190.2726 | 0.22196 | 3554.6881 | 49.3119
2012-10-17 | 14:31 | 2012-10-17 14:31 | 188.847 | 220.017 | 16.7 | 2012-10-17 14:31 | -1.4299 | 29.7401 | 28.715 | 190.2769 | 0.21766 | 3554.6924 | 49.3076
2012-10-17 | 14:31 | 2012-10-17 14:31 | 188.847 | 220.017 | 16.699 | 2012-10-17 14:31 | -1.4316 | 29.7384 | 28.718 | 190.2786 | 0.21596 | 3554.6941 | 49.3059
2012-10-17 | 14:32 | 2012-10-17 14:32 | 188.846 | 220.016 | 16.7 | 2012-10-17 14:32 | -1.4291 | 29.7409 | 28.721 | 190.2751 | 0.21946 | 3554.6906 | 49.3094
2012-10-17 | 14:32 | 2012-10-17 14:32 | 188.844 | 220.014 | 16.699 | 2012-10-17 14:32 | -1.4314 | 29.7386 | 28.721 | 190.2754 | 0.21916 | 3554.6909 | 49.3091
2012-10-17 | 14:32 | 2012-10-17 14:32 | 188.851 | 220.021 | 16.7 | 2012-10-17 14:32 | -1.4316 | 29.7384 | 28.725 | 190.2826 | 0.21196 | 3554.6981 | 49.3019
2012-10-17 | 14:32 | 2012-10-17 14:32 | 188.847 | 220.017 | 16.701 | 2012-10-17 14:32 | -1.4289 | 29.7411 | 28.73 | 190.2759 | 0.21866 | 3554.6914 | 49.3086
2012-10-17 | 14:32 | 2012-10-17 14:32 | 188.847 | 220.017 | 16.7 | 2012-10-17 14:32 | -1.4303 | 29.7397 | 28.735 | 190.2773 | 0.21726 | 3554.6928 | 49.3072
2012-10-17 | 14:32 | 2012-10-17 14:32 | 188.847 | 220.017 | 16.701 | 2012-10-17 14:32 | -1.4305 | 29.7395 | 28.736 | 190.2775 | 0.21706 | 3554.693 | 49.307
2012-10-17 | 14:32 | 2012-10-17 14:33 | 188.853 | 220.023 | 16.7 | 2012-10-17 14:33 | -1.4302 | 29.7398 | 28.743 | 190.2832 | 0.21136 | 3554.6987 | 49.3013
2012-10-17 | 14:33 | 2012-10-17 14:33 | 188.842 | 220.012 | 16.699 | 2012-10-17 14:33 | -1.4293 | 29.7407 | 28.747 | 190.2713 | 0.22326 | 3554.6868 | 49.3132
2012-10-17 | 14:33 | 2012-10-17 14:33 | 188.847 | 220.017 | 16.699 | 2012-10-17 14:33 | -1.4296 | 29.7404 | 28.752 | 190.2766 | 0.21796 | 3554.6921 | 49.3079
2012-10-17 | 14:33 | 2012-10-17 14:33 | 188.852 | 220.022 | 16.7 | 2012-10-17 14:33 | -1.4316 | 29.7384 | 28.756 | 190.2836 | 0.21096 | 3554.6991 | 49.3009
2012-10-17 | 14:33 | 2012-10-17 14:33 | 188.849 | 220.019 | 16.701 | 2012-10-17 14:33 | -1.4304 | 29.7396 | 28.76 | 190.2794 | 0.21516 | 3554.6949 | 49.3051
2012-10-17 | 14:33 | 2012-10-17 14:33 | 188.85 | 220.02 | 16.699 | 2012-10-17 14:33 | -1.4313 | 29.7387 | 28.764 | 190.2813 | 0.21326 | 3554.6968 | 49.3032
2012-10-17 | 14:34 | 2012-10-17 14:34 | 188.843 | 220.013 | 16.699 | 2012-10-17 14:34 | -1.4327 | 29.7373 | 28.765 | 190.2757 | 0.21886 | 3554.6912 | 49.3088
2012-10-17 | 14:34 | 2012-10-17 14:34 | 188.848 | 220.018 | 16.699 | 2012-10-17 14:34 | -1.4311 | 29.7389 | 28.77 | 190.2791 | 0.21546 | 3554.6946 | 49.3054
2012-10-17 | 14:34 | 2012-10-17 14:34 | 188.855 | 220.025 | 16.7 | 2012-10-17 14:34 | -1.4302 | 29.7398 | 28.773 | 190.2852 | 0.20936 | 3554.7007 | 49.2993
2012-10-17 | 14:34 | 2012-10-17 14:34 | 188.841 | 220.011 | 16.7 | 2012-10-17 14:34 | -1.4336 | 29.7364 | 28.775 | 190.2746 | 0.21996 | 3554.6901 | 49.3099
2012-10-17 | 14:34 | 2012-10-17 14:34 | 188.838 | 220.008 | 16.7 | 2012-10-17 14:34 | -1.4316 | 29.7384 | 28.778 | 190.2696 | 0.22496 | 3554.6851 | 49.3149
2012-10-17 | 14:34 | 2012-10-17 14:34 | 188.839 | 220.009 | 16.7 | 2012-10-17 14:34 | -1.4325 | 29.7375 | 28.779 | 190.2715 | 0.22306 | 3554.687 | 49.313
2012-10-17 | 14:34 | 2012-10-17 14:34 | 188.844 | 220.014 | 16.7 | 2012-10-17 14:34 | -1.4328 | 29.7372 | 28.781 | 190.2768 | 0.21776 | 3554.6923 | 49.3077
2012-10-17 | 14:35 | 2012-10-17 14:35 | 188.842 | 220.012 | 16.701 | 2012-10-17 14:35 | -1.4329 | 29.7371 | 28.783 | 190.2749 | 0.21966 | 3554.6904 | 49.3096
2012-10-17 | 14:35 | 2012-10-17 14:35 | 188.837 | 220.007 | 16.701 | 2012-10-17 14:35 | -1.4314 | 29.7386 | 28.784 | 190.2684 | 0.22616 | 3554.6839 | 49.3161
2012-10-17 | 14:35 | 2012-10-17 14:35 | 188.848 | 220.018 | 16.7 | 2012-10-17 14:35 | -1.431 | 29.739 | 28.782 | 190.279 | 0.21556 | 3554.6945 | 49.3055
2012-10-17 | 14:35 | 2012-10-17 14:35 | 188.849 | 220.019 | 16.699 | 2012-10-17 14:35 | -1.4301 | 29.7399 | 28.785 | 190.2791 | 0.21546 | 3554.6946 | 49.3054
2012-10-17 | 14:35 | 2012-10-17 14:35 | 188.836 | 220.006 | 16.7 | 2012-10-17 14:35 | -1.4264 | 29.7436 | 28.785 | 190.2624 | 0.23216 | 3554.6779 | 49.3221
2012-10-17 | 14:36 | 2012-10-17 14:36 | 188.851 | 220.021 | 16.7 | 2012-10-17 14:36 | -1.4306 | 29.7394 | 28.786 | 190.2816 | 0.21296 | 3554.6971 | 49.3029
2012-10-17 | 14:36 | 2012-10-17 14:36 | 188.84 | 220.01 | 16.701 | 2012-10-17 14:36 | -1.4306 | 29.7394 | 28.785 | 190.2706 | 0.22396 | 3554.6861 | 49.3139
2012-10-17 | 14:36 | 2012-10-17 14:36 | 188.841 | 220.011 | 16.7 | 2012-10-17 14:36 | -1.4272 | 29.7428 | 28.784 | 190.2682 | 0.22636 | 3554.6837 | 49.3163
2012-10-17 | 14:36 | 2012-10-17 14:36 | 188.853 | 220.023 | 16.7 | 2012-10-17 14:36 | -1.4297 | 29.7403 | 28.783 | 190.2827 | 0.21186 | 3554.6982 | 49.3018
2012-10-17 | 14:36 | 2012-10-17 14:36 | 188.845 | 220.015 | 16.699 | 2012-10-17 14:36 | -1.4301 | 29.7399 | 28.784 | 190.2751 | 0.21946 | 3554.6906 | 49.3094
2012-10-17 | 14:36 | 2012-10-17 14:36 | 188.851 | 220.021 | 16.699 | 2012-10-17 14:36 | -1.4274 | 29.7426 | 28.782 | 190.2784 | 0.21616 | 3554.6939 | 49.3061
2012-10-17 | 14:36 | 2012-10-17 14:36 | 188.845 | 220.015 | 16.7 | 2012-10-17 14:36 | -1.4305 | 29.7395 | 28.78 | 190.2755 | 0.21906 | 3554.691 | 49.309
2012-10-17 | 14:37 | 2012-10-17 14:37 | 188.848 | 220.018 | 16.7 | 2012-10-17 14:37 | -1.428 | 29.742 | 28.778 | 190.276 | 0.21856 | 3554.6915 | 49.3085
2012-10-17 | 14:37 | 2012-10-17 14:37 | 188.85 | 220.02 | 16.7 | 2012-10-17 14:37 | -1.4284 | 29.7416 | 28.776 | 190.2784 | 0.21616 | 3554.6939 | 49.3061
2012-10-17 | 14:37 | 2012-10-17 14:37 | 188.853 | 220.023 | 16.7 | 2012-10-17 14:37 | -1.4298 | 29.7402 | 28.775 | 190.2828 | 0.21176 | 3554.6983 | 49.3017
2012-10-17 | 14:37 | 2012-10-17 14:37 | 188.842 | 220.012 | 16.7 | 2012-10-17 14:37 | -1.4282 | 29.7418 | 28.772 | 190.2702 | 0.22436 | 3554.6857 | 49.3143
2012-10-17 | 14:37 | 2012-10-17 14:37 | 188.837 | 220.007 | 16.701 | 2012-10-17 14:37 | -1.4293 | 29.7407 | 28.771 | 190.2663 | 0.22826 | 3554.6818 | 49.3182
2012-10-17 | 14:38 | 2012-10-17 14:38 | 188.848 | 220.018 | 16.699 | 2012-10-17 14:38 | -1.4296 | 29.7404 | 28.77 | 190.2776 | 0.21696 | 3554.6931 | 49.3069
2012-10-17 | 14:38 | 2012-10-17 14:38 | 188.85 | 220.02 | 16.7 | 2012-10-17 14:38 | -1.4303 | 29.7397 | 28.766 | 190.2803 | 0.21426 | 3554.6958 | 49.3042
2012-10-17 | 14:38 | 2012-10-17 14:38 | 188.853 | 220.023 | 16.7 | 2012-10-17 14:38 | -1.4277 | 29.7423 | 28.764 | 190.2807 | 0.21386 | 3554.6962 | 49.3038
2012-10-17 | 14:38 | 2012-10-17 14:38 | 188.847 | 220.017 | 16.701 | 2012-10-17 14:38 | -1.4274 | 29.7426 | 28.759 | 190.2744 | 0.22016 | 3554.6899 | 49.3101
2012-10-17 | 14:38 | 2012-10-17 14:38 | 188.845 | 220.015 | 16.699 | 2012-10-17 14:38 | -1.4295 | 29.7405 | 28.759 | 190.2745 | 0.22006 | 3554.69 | 49.31
2012-10-17 | 14:38 | 2012-10-17 14:38 | 188.842 | 220.012 | 16.7 | 2012-10-17 14:38 | -1.43 | 29.74 | 28.758 | 190.272 | 0.22256 | 3554.6875 | 49.3125
2012-10-17 | 14:38 | 2012-10-17 14:38 | 188.84 | 220.01 | 16.7 | 2012-10-17 14:38 | -1.4292 | 29.7408 | 28.752 | 190.2692 | 0.22536 | 3554.6847 | 49.3153
2012-10-17 | 14:39 | 2012-10-17 14:39 | 188.846 | 220.016 | 16.699 | 2012-10-17 14:39 | -1.4288 | 29.7412 | 28.748 | 190.2748 | 0.21976 | 3554.6903 | 49.3097
2012-10-17 | 14:39 | 2012-10-17 14:39 | 188.85 | 220.02 | 16.7 | 2012-10-17 14:39 | -1.4268 | 29.7432 | 28.743 | 190.2768 | 0.21776 | 3554.6923 | 49.3077
2012-10-17 | 14:39 | 2012-10-17 14:39 | 188.852 | 220.022 | 16.7 | 2012-10-17 14:39 | -1.4257 | 29.7443 | 28.739 | 190.2777 | 0.21686 | 3554.6932 | 49.3068
2012-10-17 | 14:39 | 2012-10-17 14:39 | 188.851 | 220.021 | 16.699 | 2012-10-17 14:39 | -1.4289 | 29.7411 | 28.733 | 190.2799 | 0.21466 | 3554.6954 | 49.3046
2012-10-17 | 14:39 | 2012-10-17 14:39 | 188.85 | 220.02 | 16.7 | 2012-10-17 14:39 | -1.4263 | 29.7437 | 28.729 | 190.2763 | 0.21826 | 3554.6918 | 49.3082
2012-10-17 | 14:40 | 2012-10-17 14:40 | 188.859 | 220.029 | 16.7 | 2012-10-17 14:40 | -1.4259 | 29.7441 | 28.725 | 190.2849 | 0.20966 | 3554.7004 | 49.2996
2012-10-17 | 14:40 | 2012-10-17 14:40 | 188.855 | 220.025 | 16.7 | 2012-10-17 14:40 | -1.428 | 29.742 | 28.719 | 190.283 | 0.21156 | 3554.6985 | 49.3015
2012-10-17 | 14:40 | 2012-10-17 14:40 | 188.854 | 220.024 | 16.7 | 2012-10-17 14:40 | -1.4283 | 29.7417 | 28.716 | 190.2823 | 0.21226 | 3554.6978 | 49.3022
2012-10-17 | 14:40 | 2012-10-17 14:40 | 188.851 | 220.021 | 16.7 | 2012-10-17 14:40 | -1.4277 | 29.7423 | 28.709 | 190.2787 | 0.21586 | 3554.6942 | 49.3058
2012-10-17 | 14:40 | 2012-10-17 14:40 | 188.85 | 220.02 | 16.699 | 2012-10-17 14:40 | -1.4277 | 29.7423 | 28.707 | 190.2777 | 0.21686 | 3554.6932 | 49.3068
2012-10-17 | 14:40 | 2012-10-17 14:40 | 188.844 | 220.014 | 16.699 | 2012-10-17 14:40 | -1.4282 | 29.7418 | 28.702 | 190.2722 | 0.22236 | 3554.6877 | 49.3123
2012-10-17 | 14:40 | 2012-10-17 14:40 | 188.851 | 220.021 | 16.7 | 2012-10-17 14:40 | -1.429 | 29.741 | 28.697 | 190.28 | 0.21456 | 3554.6955 | 49.3045
2012-10-17 | 14:41 | 2012-10-17 14:41 | 188.849 | 220.019 | 16.7 | 2012-10-17 14:41 | -1.4269 | 29.7431 | 28.696 | 190.2759 | 0.21866 | 3554.6914 | 49.3086
2012-10-17 | 14:41 | 2012-10-17 14:41 | 188.848 | 220.018 | 16.7 | 2012-10-17 14:41 | -1.4281 | 29.7419 | 28.69 | 190.2761 | 0.21846 | 3554.6916 | 49.3084
2012-10-17 | 14:41 | 2012-10-17 14:41 | 188.853 | 220.023 | 16.699 | 2012-10-17 14:41 | -1.4273 | 29.7427 | 28.684 | 190.2803 | 0.21426 | 3554.6958 | 49.3042
2012-10-17 | 14:41 | 2012-10-17 14:41 | 188.852 | 220.022 | 16.7 | 2012-10-17 14:41 | -1.4285 | 29.7415 | 28.682 | 190.2805 | 0.21406 | 3554.696 | 49.304
2012-10-17 | 14:41 | 2012-10-17 14:41 | 188.848 | 220.018 | 16.699 | 2012-10-17 14:41 | -1.4245 | 29.7455 | 28.677 | 190.2725 | 0.22206 | 3554.688 | 49.312
2012-10-17 | 14:42 | 2012-10-17 14:42 | 188.844 | 220.014 | 16.699 | 2012-10-17 14:42 | -1.4268 | 29.7432 | 28.67 | 190.2708 | 0.22376 | 3554.6863 | 49.3137
2012-10-17 | 14:42 | 2012-10-17 14:42 | 188.853 | 220.023 | 16.699 | 2012-10-17 14:42 | -1.425 | 29.745 | 28.666 | 190.278 | 0.21656 | 3554.6935 | 49.3065
2012-10-17 | 14:42 | 2012-10-17 14:42 | 188.843 | 220.013 | 16.7 | 2012-10-17 14:42 | -1.4257 | 29.7443 | 28.66 | 190.2687 | 0.22586 | 3554.6842 | 49.3158
2012-10-17 | 14:42 | 2012-10-17 14:42 | 188.849 | 220.019 | 16.7 | 2012-10-17 14:42 | -1.4273 | 29.7427 | 28.652 | 190.2763 | 0.21826 | 3554.6918 | 49.3082
2012-10-17 | 14:42 | 2012-10-17 14:42 | 188.843 | 220.013 | 16.7 | 2012-10-17 14:42 | -1.4261 | 29.7439 | 28.651 | 190.2691 | 0.22546 | 3554.6846 | 49.3154
2012-10-17 | 14:42 | 2012-10-17 14:42 | 188.839 | 220.009 | 16.699 | 2012-10-17 14:42 | -1.4262 | 29.7438 | 28.646 | 190.2652 | 0.22936 | 3554.6807 | 49.3193
2012-10-17 | 14:42 | 2012-10-17 14:42 | 188.849 | 220.019 | 16.7 | 2012-10-17 14:42 | -1.4245 | 29.7455 | 28.639 | 190.2735 | 0.22106 | 3554.689 | 49.311
2012-10-17 | 14:43 | 2012-10-17 14:43 | 188.853 | 220.023 | 16.7 | 2012-10-17 14:43 | -1.4266 | 29.7434 | 28.635 | 190.2796 | 0.21496 | 3554.6951 | 49.3049
2012-10-17 | 14:43 | 2012-10-17 14:43 | 188.852 | 220.022 | 16.699 | 2012-10-17 14:43 | -1.4264 | 29.7436 | 28.631 | 190.2784 | 0.21616 | 3554.6939 | 49.3061
2012-10-17 | 14:43 | 2012-10-17 14:43 | 188.85 | 220.02 | 16.698 | 2012-10-17 14:43 | -1.4271 | 29.7429 | 28.628 | 190.2771 | 0.21746 | 3554.6926 | 49.3074
2012-10-17 | 14:43 | 2012-10-17 14:43 | 188.845 | 220.015 | 16.699 | 2012-10-17 14:43 | -1.4269 | 29.7431 | 28.624 | 190.2719 | 0.22266 | 3554.6874 | 49.3126
2012-10-17 | 14:43 | 2012-10-17 14:43 | 188.845 | 220.015 | 16.699 | 2012-10-17 14:43 | -1.4247 | 29.7453 | 28.62 | 190.2697 | 0.22486 | 3554.6852 | 49.3148
2012-10-17 | 14:44 | 2012-10-17 14:44 | 188.844 | 220.014 | 16.7 | 2012-10-17 14:44 | -1.4279 | 29.7421 | 28.615 | 190.2719 | 0.22266 | 3554.6874 | 49.3126
2012-10-17 | 14:44 | 2012-10-17 14:44 | 188.852 | 220.022 | 16.699 | 2012-10-17 14:44 | -1.4269 | 29.7431 | 28.61 | 190.2789 | 0.21566 | 3554.6944 | 49.3056
2012-10-17 | 14:44 | 2012-10-17 14:44 | 188.842 | 220.012 | 16.699 | 2012-10-17 14:44 | -1.4286 | 29.7414 | 28.608 | 190.2706 | 0.22396 | 3554.6861 | 49.3139
2012-10-17 | 14:44 | 2012-10-17 14:44 | 188.85 | 220.02 | 16.699 | 2012-10-17 14:44 | -1.4259 | 29.7441 | 28.604 | 190.2759 | 0.21866 | 3554.6914 | 49.3086
2012-10-17 | 14:44 | 2012-10-17 14:44 | 188.852 | 220.022 | 16.7 | 2012-10-17 14:44 | -1.4263 | 29.7437 | 28.601 | 190.2783 | 0.21626 | 3554.6938 | 49.3062
2012-10-17 | 14:44 | 2012-10-17 14:44 | 188.845 | 220.015 | 16.699 | 2012-10-17 14:44 | -1.4267 | 29.7433 | 28.598 | 190.2717 | 0.22286 | 3554.6872 | 49.3128
2012-10-17 | 14:44 | 2012-10-17 14:44 | 188.852 | 220.022 | 16.7 | 2012-10-17 14:44 | -1.4281 | 29.7419 | 28.594 | 190.2801 | 0.21446 | 3554.6956 | 49.3044
2012-10-17 | 14:45 | 2012-10-17 14:45 | 188.852 | 220.022 | 16.699 | 2012-10-17 14:45 | -1.4265 | 29.7435 | 28.59 | 190.2785 | 0.21606 | 3554.694 | 49.306
2012-10-17 | 14:45 | 2012-10-17 14:45 | 188.839 | 220.009 | 16.7 | 2012-10-17 14:45 | -1.4235 | 29.7465 | 28.587 | 190.2625 | 0.23206 | 3554.678 | 49.322
2012-10-17 | 14:45 | 2012-10-17 14:45 | 188.85 | 220.02 | 16.7 | 2012-10-17 14:45 | -1.4255 | 29.7445 | 28.582 | 190.2755 | 0.21906 | 3554.691 | 49.309
2012-10-17 | 14:45 | 2012-10-17 14:45 | 188.851 | 220.021 | 16.7 | 2012-10-17 14:45 | -1.4254 | 29.7446 | 28.578 | 190.2764 | 0.21816 | 3554.6919 | 49.3081
2012-10-17 | 14:45 | 2012-10-17 14:45 | 188.845 | 220.015 | 16.699 | 2012-10-17 14:45 | -1.424 | 29.746 | 28.573 | 190.269 | 0.22556 | 3554.6845 | 49.3155
2012-10-17 | 14:46 | 2012-10-17 14:46 | 188.857 | 220.027 | 16.699 | 2012-10-17 14:46 | -1.4262 | 29.7438 | 28.569 | 190.2832 | 0.21136 | 3554.6987 | 49.3013
2012-10-17 | 14:46 | 2012-10-17 14:46 | 188.852 | 220.022 | 16.7 | 2012-10-17 14:46 | -1.4253 | 29.7447 | 28.566 | 190.2773 | 0.21726 | 3554.6928 | 49.3072
2012-10-17 | 14:46 | 2012-10-17 14:46 | 188.848 | 220.018 | 16.699 | 2012-10-17 14:46 | -1.4244 | 29.7456 | 28.563 | 190.2724 | 0.22216 | 3554.6879 | 49.3121
2012-10-17 | 14:46 | 2012-10-17 14:46 | 188.842 | 220.012 | 16.7 | 2012-10-17 14:46 | -1.424 | 29.746 | 28.557 | 190.266 | 0.22856 | 3554.6815 | 49.3185
2012-10-17 | 14:46 | 2012-10-17 14:46 | 188.855 | 220.025 | 16.7 | 2012-10-17 14:46 | -1.4277 | 29.7423 | 28.554 | 190.2827 | 0.21186 | 3554.6982 | 49.3018
2012-10-17 | 14:46 | 2012-10-17 14:46 | 188.857 | 220.027 | 16.699 | 2012-10-17 14:46 | -1.4242 | 29.7458 | 28.55 | 190.2812 | 0.21336 | 3554.6967 | 49.3033
2012-10-17 | 14:46 | 2012-10-17 14:46 | 188.859 | 220.029 | 16.7 | 2012-10-17 14:46 | -1.424 | 29.746 | 28.546 | 190.283 | 0.21156 | 3554.6985 | 49.3015
2012-10-17 | 14:47 | 2012-10-17 14:47 | 188.844 | 220.014 | 16.699 | 2012-10-17 14:47 | -1.4238 | 29.7462 | 28.539 | 190.2678 | 0.22676 | 3554.6833 | 49.3167
2012-10-17 | 14:47 | 2012-10-17 14:47 | 188.857 | 220.027 | 16.698 | 2012-10-17 14:47 | -1.424 | 29.746 | 28.534 | 190.281 | 0.21356 | 3554.6965 | 49.3035
2012-10-17 | 14:47 | 2012-10-17 14:47 | 188.851 | 220.021 | 16.7 | 2012-10-17 14:47 | -1.4241 | 29.7459 | 28.528 | 190.2751 | 0.21946 | 3554.6906 | 49.3094
2012-10-17 | 14:47 | 2012-10-17 14:47 | 188.845 | 220.015 | 16.7 | 2012-10-17 14:47 | -1.426 | 29.744 | 28.522 | 190.271 | 0.22356 | 3554.6865 | 49.3135
2012-10-17 | 14:47 | 2012-10-17 14:47 | 188.858 | 220.028 | 16.699 | 2012-10-17 14:47 | -1.4234 | 29.7466 | 28.517 | 190.2814 | 0.21316 | 3554.6969 | 49.3031
2012-10-17 | 14:48 | 2012-10-17 14:48 | 188.859 | 220.029 | 16.699 | 2012-10-17 14:48 | -1.4232 | 29.7468 | 28.512 | 190.2822 | 0.21236 | 3554.6977 | 49.3023
2012-10-17 | 14:48 | 2012-10-17 14:48 | 188.845 | 220.015 | 16.699 | 2012-10-17 14:48 | -1.4255 | 29.7445 | 28.507 | 190.2705 | 0.22406 | 3554.686 | 49.314
2012-10-17 | 14:48 | 2012-10-17 14:48 | 188.847 | 220.017 | 16.699 | 2012-10-17 14:48 | -1.4264 | 29.7436 | 28.505 | 190.2734 | 0.22116 | 3554.6889 | 49.3111
2012-10-17 | 14:48 | 2012-10-17 14:48 | 188.841 | 220.011 | 16.7 | 2012-10-17 14:48 | -1.4257 | 29.7443 | 28.5 | 190.2667 | 0.22786 | 3554.6822 | 49.3178
2012-10-17 | 14:48 | 2012-10-17 14:48 | 188.85 | 220.02 | 16.699 | 2012-10-17 14:48 | -1.4211 | 29.7489 | 28.497 | 190.2711 | 0.22346 | 3554.6866 | 49.3134
2012-10-17 | 14:48 | 2012-10-17 14:48 | 188.852 | 220.022 | 16.699 | 2012-10-17 14:48 | -1.4208 | 29.7492 | 28.496 | 190.2728 | 0.22176 | 3554.6883 | 49.3117
2012-10-17 | 14:48 | 2012-10-17 14:49 | 188.841 | 220.011 | 16.7 | 2012-10-17 14:49 | -1.4221 | 29.7479 | 28.492 | 190.2631 | 0.23146 | 3554.6786 | 49.3214
2012-10-17 | 14:49 | 2012-10-17 14:49 | 188.849 | 220.019 | 16.7 | 2012-10-17 14:49 | -1.4233 | 29.7467 | 28.486 | 190.2723 | 0.22226 | 3554.6878 | 49.3122
2012-10-17 | 14:49 | 2012-10-17 14:49 | 188.847 | 220.017 | 16.7 | 2012-10-17 14:49 | -1.4228 | 29.7472 | 28.482 | 190.2698 | 0.22476 | 3554.6853 | 49.3147
2012-10-17 | 14:49 | 2012-10-17 14:49 | 188.852 | 220.022 | 16.699 | 2012-10-17 14:49 | -1.4209 | 29.7491 | 28.476 | 190.2729 | 0.22166 | 3554.6884 | 49.3116
2012-10-17 | 14:49 | 2012-10-17 14:49 | 188.854 | 220.024 | 16.7 | 2012-10-17 14:49 | -1.4251 | 29.7449 | 28.472 | 190.2791 | 0.21546 | 3554.6946 | 49.3054
2012-10-17 | 14:49 | 2012-10-17 14:49 | 188.845 | 220.015 | 16.699 | 2012-10-17 14:49 | -1.4235 | 29.7465 | 28.468 | 190.2685 | 0.22606 | 3554.684 | 49.316
2012-10-17 | 14:50 | 2012-10-17 14:50 | 188.849 | 220.019 | 16.699 | 2012-10-17 14:50 | -1.4234 | 29.7466 | 28.464 | 190.2724 | 0.22216 | 3554.6879 | 49.3121
2012-10-17 | 14:50 | 2012-10-17 14:50 | 188.848 | 220.018 | 16.7 | 2012-10-17 14:50 | -1.4242 | 29.7458 | 28.459 | 190.2722 | 0.22236 | 3554.6877 | 49.3123
2012-10-17 | 14:50 | 2012-10-17 14:50 | 188.85 | 220.02 | 16.7 | 2012-10-17 14:50 | -1.4242 | 29.7458 | 28.453 | 190.2742 | 0.22036 | 3554.6897 | 49.3103
2012-10-17 | 14:50 | 2012-10-17 14:50 | 188.85 | 220.02 | 16.7 | 2012-10-17 14:50 | -1.4255 | 29.7445 | 28.449 | 190.2755 | 0.21906 | 3554.691 | 49.309
2012-10-17 | 14:50 | 2012-10-17 14:50 | 188.845 | 220.015 | 16.7 | 2012-10-17 14:50 | -1.4247 | 29.7453 | 28.445 | 190.2697 | 0.22486 | 3554.6852 | 49.3148
2012-10-17 | 14:50 | 2012-10-17 14:50 | 188.85 | 220.02 | 16.699 | 2012-10-17 14:50 | -1.4244 | 29.7456 | 28.442 | 190.2744 | 0.22016 | 3554.6899 | 49.3101
2012-10-17 | 14:50 | 2012-10-17 14:50 | 188.859 | 220.029 | 16.7 | 2012-10-17 14:50 | -1.4227 | 29.7473 | 28.439 | 190.2817 | 0.21286 | 3554.6972 | 49.3028
2012-10-17 | 14:51 | 2012-10-17 14:51 | 188.855 | 220.025 | 16.699 | 2012-10-17 14:51 | -1.4244 | 29.7456 | 28.434 | 190.2794 | 0.21516 | 3554.6949 | 49.3051
2012-10-17 | 14:51 | 2012-10-17 14:51 | 188.847 | 220.017 | 16.699 | 2012-10-17 14:51 | -1.4262 | 29.7438 | 28.432 | 190.2732 | 0.22136 | 3554.6887 | 49.3113
2012-10-17 | 14:51 | 2012-10-17 14:51 | 188.855 | 220.025 | 16.699 | 2012-10-17 14:51 | -1.4205 | 29.7495 | 28.43 | 190.2755 | 0.21906 | 3554.691 | 49.309
2012-10-17 | 14:51 | 2012-10-17 14:51 | 188.845 | 220.015 | 16.699 | 2012-10-17 14:51 | -1.4229 | 29.7471 | 28.427 | 190.2679 | 0.22666 | 3554.6834 | 49.3166
2012-10-17 | 14:51 | 2012-10-17 14:51 | 188.852 | 220.022 | 16.701 | 2012-10-17 14:51 | -1.4254 | 29.7446 | 28.426 | 190.2774 | 0.21716 | 3554.6929 | 49.3071
2012-10-17 | 14:52 | 2012-10-17 14:52 | 188.846 | 220.016 | 16.7 | 2012-10-17 14:52 | -1.4248 | 29.7452 | 28.422 | 190.2708 | 0.22376 | 3554.6863 | 49.3137
2012-10-17 | 14:52 | 2012-10-17 14:52 | 188.848 | 220.018 | 16.7 | 2012-10-17 14:52 | -1.4269 | 29.7431 | 28.416 | 190.2749 | 0.21966 | 3554.6904 | 49.3096
2012-10-17 | 14:52 | 2012-10-17 14:52 | 188.842 | 220.012 | 16.7 | 2012-10-17 14:52 | -1.4236 | 29.7464 | 28.412 | 190.2656 | 0.22896 | 3554.6811 | 49.3189
2012-10-17 | 14:52 | 2012-10-17 14:52 | 188.846 | 220.016 | 16.7 | 2012-10-17 14:52 | -1.4252 | 29.7448 | 28.409 | 190.2712 | 0.22336 | 3554.6867 | 49.3133
2012-10-17 | 14:52 | 2012-10-17 14:52 | 188.846 | 220.016 | 16.7 | 2012-10-17 14:52 | -1.4247 | 29.7453 | 28.405 | 190.2707 | 0.22386 | 3554.6862 | 49.3138
2012-10-17 | 14:52 | 2012-10-17 14:52 | 188.846 | 220.016 | 16.7 | 2012-10-17 14:52 | -1.4246 | 29.7454 | 28.406 | 190.2706 | 0.22396 | 3554.6861 | 49.3139
2012-10-17 | 14:52 | 2012-10-17 14:52 | 188.853 | 220.023 | 16.699 | 2012-10-17 14:52 | -1.425 | 29.745 | 28.401 | 190.278 | 0.21656 | 3554.6935 | 49.3065
2012-10-17 | 14:53 | 2012-10-17 14:53 | 188.845 | 220.015 | 16.699 | 2012-10-17 14:53 | -1.4257 | 29.7443 | 28.403 | 190.2707 | 0.22386 | 3554.6862 | 49.3138
2012-10-17 | 14:53 | 2012-10-17 14:53 | 188.853 | 220.023 | 16.699 | 2012-10-17 14:53 | -1.428 | 29.742 | 28.4 | 190.281 | 0.21356 | 3554.6965 | 49.3035
2012-10-17 | 14:53 | 2012-10-17 14:53 | 188.846 | 220.016 | 16.699 | 2012-10-17 14:53 | -1.4257 | 29.7443 | 28.4 | 190.2717 | 0.22286 | 3554.6872 | 49.3128
2012-10-17 | 14:53 | 2012-10-17 14:53 | 188.844 | 220.014 | 16.7 | 2012-10-17 14:53 | -1.4259 | 29.7441 | 28.4 | 190.2699 | 0.22466 | 3554.6854 | 49.3146
2012-10-17 | 14:53 | 2012-10-17 14:53 | 188.851 | 220.021 | 16.7 | 2012-10-17 14:53 | -1.427 | 29.743 | 28.398 | 190.278 | 0.21656 | 3554.6935 | 49.3065
2012-10-17 | 14:54 | 2012-10-17 14:54 | 188.856 | 220.026 | 16.699 | 2012-10-17 14:54 | -1.4251 | 29.7449 | 28.397 | 190.2811 | 0.21346 | 3554.6966 | 49.3034
2012-10-17 | 14:54 | 2012-10-17 14:54 | 188.844 | 220.014 | 16.698 | 2012-10-17 14:54 | -1.4234 | 29.7466 | 28.397 | 190.2674 | 0.22716 | 3554.6829 | 49.3171
2012-10-17 | 14:54 | 2012-10-17 14:54 | 188.85 | 220.02 | 16.7 | 2012-10-17 14:54 | -1.4252 | 29.7448 | 28.397 | 190.2752 | 0.21936 | 3554.6907 | 49.3093
2012-10-17 | 14:54 | 2012-10-17 14:54 | 188.849 | 220.019 | 16.699 | 2012-10-17 14:54 | -1.4251 | 29.7449 | 28.397 | 190.2741 | 0.22046 | 3554.6896 | 49.3104
2012-10-17 | 14:54 | 2012-10-17 14:54 | 188.852 | 220.022 | 16.7 | 2012-10-17 14:54 | -1.4262 | 29.7438 | 28.396 | 190.2782 | 0.21636 | 3554.6937 | 49.3063
2012-10-17 | 14:54 | 2012-10-17 14:54 | 188.857 | 220.027 | 16.699 | 2012-10-17 14:54 | -1.424 | 29.746 | 28.398 | 190.281 | 0.21356 | 3554.6965 | 49.3035
2012-10-17 | 14:54 | 2012-10-17 14:54 | 188.847 | 220.017 | 16.701 | 2012-10-17 14:54 | -1.4244 | 29.7456 | 28.398 | 190.2714 | 0.22316 | 3554.6869 | 49.3131
2012-10-17 | 14:55 | 2012-10-17 14:55 | 188.848 | 220.018 | 16.699 | 2012-10-17 14:55 | -1.424 | 29.746 | 28.403 | 190.272 | 0.22256 | 3554.6875 | 49.3125
2012-10-17 | 14:55 | 2012-10-17 14:55 | 188.85 | 220.02 | 16.699 | 2012-10-17 14:55 | -1.4231 | 29.7469 | 28.406 | 190.2731 | 0.22146 | 3554.6886 | 49.3114
2012-10-17 | 14:55 | 2012-10-17 14:55 | 188.848 | 220.018 | 16.7 | 2012-10-17 14:55 | -1.4268 | 29.7432 | 28.408 | 190.2748 | 0.21976 | 3554.6903 | 49.3097
2012-10-17 | 14:55 | 2012-10-17 14:55 | 188.845 | 220.015 | 16.699 | 2012-10-17 14:55 | -1.4223 | 29.7477 | 28.415 | 190.2673 | 0.22726 | 3554.6828 | 49.3172
2012-10-17 | 14:55 | 2012-10-17 14:55 | 188.851 | 220.021 | 16.7 | 2012-10-17 14:55 | -1.4249 | 29.7451 | 28.417 | 190.2759 | 0.21866 | 3554.6914 | 49.3086
2012-10-17 | 14:56 | 2012-10-17 14:55 | 188.859 | 220.029 | 16.699 | 2012-10-17 14:55 | -1.4238 | 29.7462 | 28.42 | 190.2828 | 0.21176 | 3554.6983 | 49.3017
2012-10-17 | 14:56 | 2012-10-17 14:56 | 188.857 | 220.027 | 16.698 | 2012-10-17 14:56 | -1.4235 | 29.7465 | 28.421 | 190.2805 | 0.21406 | 3554.696 | 49.304
2012-10-17 | 14:56 | 2012-10-17 14:56 | 188.852 | 220.022 | 16.699 | 2012-10-17 14:56 | -1.4229 | 29.7471 | 28.425 | 190.2749 | 0.21966 | 3554.6904 | 49.3096
2012-10-17 | 14:56 | 2012-10-17 14:56 | 188.851 | 220.021 | 16.7 | 2012-10-17 14:56 | -1.4233 | 29.7467 | 28.429 | 190.2743 | 0.22026 | 3554.6898 | 49.3102
2012-10-17 | 14:56 | 2012-10-17 14:56 | 188.845 | 220.015 | 16.7 | 2012-10-17 14:56 | -1.4204 | 29.7496 | 28.431 | 190.2654 | 0.22916 | 3554.6809 | 49.3191
2012-10-17 | 14:56 | 2012-10-17 14:56 | 188.854 | 220.024 | 16.7 | 2012-10-17 14:56 | -1.4211 | 29.7489 | 28.434 | 190.2751 | 0.21946 | 3554.6906 | 49.3094
2012-10-17 | 14:56 | 2012-10-17 14:56 | 188.85 | 220.02 | 16.7 | 2012-10-17 14:56 | -1.4233 | 29.7467 | 28.436 | 190.2733 | 0.22126 | 3554.6888 | 49.3112
2012-10-17 | 14:57 | 2012-10-17 14:57 | 188.854 | 220.024 | 16.699 | 2012-10-17 14:57 | -1.4241 | 29.7459 | 28.434 | 190.2781 | 0.21646 | 3554.6936 | 49.3064
2012-10-17 | 14:57 | 2012-10-17 14:57 | 188.846 | 220.016 | 16.699 | 2012-10-17 14:57 | -1.4244 | 29.7456 | 28.436 | 190.2704 | 0.22416 | 3554.6859 | 49.3141
2012-10-17 | 14:57 | 2012-10-17 14:57 | 188.851 | 220.021 | 16.7 | 2012-10-17 14:57 | -1.4236 | 29.7464 | 28.436 | 190.2746 | 0.21996 | 3554.6901 | 49.3099
2012-10-17 | 14:57 | 2012-10-17 14:57 | 188.85 | 220.02 | 16.7 | 2012-10-17 14:57 | -1.4213 | 29.7487 | 28.438 | 190.2713 | 0.22326 | 3554.6868 | 49.3132
2012-10-17 | 14:57 | 2012-10-17 14:57 | 188.853 | 220.023 | 16.701 | 2012-10-17 14:57 | -1.4256 | 29.7444 | 28.44 | 190.2786 | 0.21596 | 3554.6941 | 49.3059
2012-10-17 | 14:58 | 2012-10-17 14:58 | 188.848 | 220.018 | 16.699 | 2012-10-17 14:58 | -1.4228 | 29.7472 | 28.44 | 190.2708 | 0.22376 | 3554.6863 | 49.3137
2012-10-17 | 14:58 | 2012-10-17 14:58 | 188.85 | 220.02 | 16.699 | 2012-10-17 14:58 | -1.4233 | 29.7467 | 28.44 | 190.2733 | 0.22126 | 3554.6888 | 49.3112
2012-10-17 | 14:58 | 2012-10-17 14:58 | 188.848 | 220.018 | 16.7 | 2012-10-17 14:58 | -1.4229 | 29.7471 | 28.44 | 190.2709 | 0.22366 | 3554.6864 | 49.3136
2012-10-17 | 14:58 | 2012-10-17 14:58 | 188.851 | 220.021 | 16.7 | 2012-10-17 14:58 | -1.4239 | 29.7461 | 28.442 | 190.2749 | 0.21966 | 3554.6904 | 49.3096
2012-10-17 | 14:58 | 2012-10-17 14:58 | 188.85 | 220.02 | 16.699 | 2012-10-17 14:58 | -1.4218 | 29.7482 | 28.439 | 190.2718 | 0.22276 | 3554.6873 | 49.3127
2012-10-17 | 14:58 | 2012-10-17 14:58 | 188.857 | 220.027 | 16.7 | 2012-10-17 14:58 | -1.4189 | 29.7511 | 28.44 | 190.2759 | 0.21866 | 3554.6914 | 49.3086
2012-10-17 | 14:58 | 2012-10-17 14:58 | 188.86 | 220.03 | 16.698 | 2012-10-17 14:58 | -1.4235 | 29.7465 | 28.444 | 190.2835 | 0.21106 | 3554.699 | 49.301
2012-10-17 | 14:59 | 2012-10-17 14:59 | 188.847 | 220.017 | 16.699 | 2012-10-17 14:59 | -1.4241 | 29.7459 | 28.441 | 190.2711 | 0.22346 | 3554.6866 | 49.3134
2012-10-17 | 14:59 | 2012-10-17 14:59 | 188.859 | 220.029 | 16.7 | 2012-10-17 14:59 | -1.4191 | 29.7509 | 28.44 | 190.2781 | 0.21646 | 3554.6936 | 49.3064
2012-10-17 | 14:59 | 2012-10-17 14:59 | 188.855 | 220.025 | 16.699 | 2012-10-17 14:59 | -1.4225 | 29.7475 | 28.442 | 190.2775 | 0.21706 | 3554.693 | 49.307
2012-10-17 | 14:59 | 2012-10-17 14:59 | 188.845 | 220.015 | 16.699 | 2012-10-17 14:59 | -1.4231 | 29.7469 | 28.442 | 190.2681 | 0.22646 | 3554.6836 | 49.3164
2012-10-17 | 14:59 | 2012-10-17 14:59 | 188.856 | 220.026 | 16.7 | 2012-10-17 14:59 | -1.4227 | 29.7473 | 28.442 | 190.2787 | 0.21586 | 3554.6942 | 49.3058
2012-10-17 | 15:00 | 2012-10-17 15:00 | 188.857 | 220.027 | 16.701 | 2012-10-17 15:00 | -1.4225 | 29.7475 | 28.444 | 190.2795 | 0.21506 | 3554.695 | 49.305
2012-10-17 | 15:00 | 2012-10-17 15:00 | 188.859 | 220.029 | 16.7 | 2012-10-17 15:00 | -1.4238 | 29.7462 | 28.443 | 190.2828 | 0.21176 | 3554.6983 | 49.3017
2012-10-17 | 15:00 | 2012-10-17 15:00 | 188.856 | 220.026 | 16.699 | 2012-10-17 15:00 | -1.4235 | 29.7465 | 28.444 | 190.2795 | 0.21506 | 3554.695 | 49.305
2012-10-17 | 15:00 | 2012-10-17 15:00 | 188.844 | 220.014 | 16.699 | 2012-10-17 15:00 | -1.4225 | 29.7475 | 28.446 | 190.2665 | 0.22806 | 3554.682 | 49.318
2012-10-17 | 15:00 | 2012-10-17 15:00 | 188.853 | 220.023 | 16.699 | 2012-10-17 15:00 | -1.4225 | 29.7475 | 28.45 | 190.2755 | 0.21906 | 3554.691 | 49.309
2012-10-17 | 15:00 | 2012-10-17 15:00 | 188.848 | 220.018 | 16.699 | 2012-10-17 15:00 | -1.4233 | 29.7467 | 28.45 | 190.2713 | 0.22326 | 3554.6868 | 49.3132
2012-10-17 | 15:00 | 2012-10-17 15:00 | 188.843 | 220.013 | 16.7 | 2012-10-17 15:00 | -1.4204 | 29.7496 | 28.452 | 190.2634 | 0.23116 | 3554.6789 | 49.3211
2012-10-17 | 15:01 | 2012-10-17 15:01 | 188.84 | 220.01 | 16.7 | 2012-10-17 15:01 | -1.4236 | 29.7464 | 28.454 | 190.2636 | 0.23096 | 3554.6791 | 49.3209
2012-10-17 | 15:01 | 2012-10-17 15:01 | 188.843 | 220.013 | 16.7 | 2012-10-17 15:01 | -1.4206 | 29.7494 | 28.458 | 190.2636 | 0.23096 | 3554.6791 | 49.3209
2012-10-17 | 15:01 | 2012-10-17 15:01 | 188.857 | 220.027 | 16.7 | 2012-10-17 15:01 | -1.4221 | 29.7479 | 28.46 | 190.2791 | 0.21546 | 3554.6946 | 49.3054
2012-10-17 | 15:01 | 2012-10-17 15:01 | 188.857 | 220.027 | 16.699 | 2012-10-17 15:01 | -1.4222 | 29.7478 | 28.46 | 190.2792 | 0.21536 | 3554.6947 | 49.3053
2012-10-17 | 15:01 | 2012-10-17 15:01 | 188.855 | 220.025 | 16.699 | 2012-10-17 15:01 | -1.4228 | 29.7472 | 28.463 | 190.2778 | 0.21676 | 3554.6933 | 49.3067
2012-10-17 | 15:02 | 2012-10-17 15:02 | 188.845 | 220.015 | 16.7 | 2012-10-17 15:02 | -1.4212 | 29.7488 | 28.464 | 190.2662 | 0.22836 | 3554.6817 | 49.3183
2012-10-17 | 15:02 | 2012-10-17 15:02 | 188.852 | 220.022 | 16.699 | 2012-10-17 15:02 | -1.4223 | 29.7477 | 28.467 | 190.2743 | 0.22026 | 3554.6898 | 49.3102
2012-10-17 | 15:02 | 2012-10-17 15:02 | 188.85 | 220.02 | 16.699 | 2012-10-17 15:02 | -1.4213 | 29.7487 | 28.467 | 190.2713 | 0.22326 | 3554.6868 | 49.3132
2012-10-17 | 15:02 | 2012-10-17 15:02 | 188.854 | 220.024 | 16.7 | 2012-10-17 15:02 | -1.4236 | 29.7464 | 28.469 | 190.2776 | 0.21696 | 3554.6931 | 49.3069
2012-10-17 | 15:02 | 2012-10-17 15:02 | 188.857 | 220.027 | 16.699 | 2012-10-17 15:02 | -1.4226 | 29.7474 | 28.473 | 190.2796 | 0.21496 | 3554.6951 | 49.3049
2012-10-17 | 15:02 | 2012-10-17 15:02 | 188.846 | 220.016 | 16.7 | 2012-10-17 15:02 | -1.4232 | 29.7468 | 28.476 | 190.2692 | 0.22536 | 3554.6847 | 49.3153
2012-10-17 | 15:02 | 2012-10-17 15:02 | 188.846 | 220.016 | 16.7 | 2012-10-17 15:02 | -1.4226 | 29.7474 | 28.477 | 190.2686 | 0.22596 | 3554.6841 | 49.3159
2012-10-17 | 15:03 | 2012-10-17 15:03 | 188.848 | 220.018 | 16.699 | 2012-10-17 15:03 | -1.4234 | 29.7466 | 28.481 | 190.2714 | 0.22316 | 3554.6869 | 49.3131
2012-10-17 | 15:03 | 2012-10-17 15:03 | 188.854 | 220.024 | 16.699 | 2012-10-17 15:03 | -1.4227 | 29.7473 | 28.483 | 190.2767 | 0.21786 | 3554.6922 | 49.3078
2012-10-17 | 15:03 | 2012-10-17 15:03 | 188.853 | 220.023 | 16.699 | 2012-10-17 15:03 | -1.4235 | 29.7465 | 28.487 | 190.2765 | 0.21806 | 3554.692 | 49.308
2012-10-17 | 15:03 | 2012-10-17 15:03 | 188.85 | 220.02 | 16.699 | 2012-10-17 15:03 | -1.4231 | 29.7469 | 28.49 | 190.2731 | 0.22146 | 3554.6886 | 49.3114
2012-10-17 | 15:03 | 2012-10-17 15:03 | 188.846 | 220.016 | 16.7 | 2012-10-17 15:03 | -1.4236 | 29.7464 | 28.493 | 190.2696 | 0.22496 | 3554.6851 | 49.3149
2012-10-17 | 15:04 | 2012-10-17 15:04 | 188.847 | 220.017 | 16.699 | 2012-10-17 15:04 | -1.4239 | 29.7461 | 28.495 | 190.2709 | 0.22366 | 3554.6864 | 49.3136
2012-10-17 | 15:04 | 2012-10-17 15:04 | 188.85 | 220.02 | 16.699 | 2012-10-17 15:04 | -1.4223 | 29.7477 | 28.497 | 190.2723 | 0.22226 | 3554.6878 | 49.3122
2012-10-17 | 15:04 | 2012-10-17 15:04 | 188.839 | 220.009 | 16.699 | 2012-10-17 15:04 | -1.4226 | 29.7474 | 28.499 | 190.2616 | 0.23296 | 3554.6771 | 49.3229
2012-10-17 | 15:04 | 2012-10-17 15:04 | 188.85 | 220.02 | 16.701 | 2012-10-17 15:04 | -1.4237 | 29.7463 | 28.502 | 190.2737 | 0.22086 | 3554.6892 | 49.3108
2012-10-17 | 15:04 | 2012-10-17 15:04 | 188.846 | 220.016 | 16.699 | 2012-10-17 15:04 | -1.4233 | 29.7467 | 28.505 | 190.2693 | 0.22526 | 3554.6848 | 49.3152
2012-10-17 | 15:04 | 2012-10-17 15:04 | 188.846 | 220.016 | 16.7 | 2012-10-17 15:04 | -1.4206 | 29.7494 | 28.508 | 190.2666 | 0.22796 | 3554.6821 | 49.3179
2012-10-17 | 15:04 | 2012-10-17 15:05 | 188.855 | 220.025 | 16.699 | 2012-10-17 15:05 | -1.4232 | 29.7468 | 28.511 | 190.2782 | 0.21636 | 3554.6937 | 49.3063
2012-10-17 | 15:05 | 2012-10-17 15:05 | 188.847 | 220.017 | 16.699 | 2012-10-17 15:05 | -1.4242 | 29.7458 | 28.513 | 190.2712 | 0.22336 | 3554.6867 | 49.3133
2012-10-17 | 15:05 | 2012-10-17 15:05 | 188.85 | 220.02 | 16.7 | 2012-10-17 15:05 | -1.4232 | 29.7468 | 28.516 | 190.2732 | 0.22136 | 3554.6887 | 49.3113
2012-10-17 | 15:05 | 2012-10-17 15:05 | 188.86 | 220.03 | 16.699 | 2012-10-17 15:05 | -1.4236 | 29.7464 | 28.519 | 190.2836 | 0.21096 | 3554.6991 | 49.3009
2012-10-17 | 15:05 | 2012-10-17 15:05 | 188.841 | 220.011 | 16.7 | 2012-10-17 15:05 | -1.4229 | 29.7471 | 28.52 | 190.2639 | 0.23066 | 3554.6794 | 49.3206
2012-10-17 | 15:05 | 2012-10-17 15:05 | 188.835 | 220.005 | 16.7 | 2012-10-17 15:05 | -1.4241 | 29.7459 | 28.523 | 190.2591 | 0.23546 | 3554.6746 | 49.3254
2012-10-17 | 15:06 | 2012-10-17 15:06 | 188.847 | 220.017 | 16.7 | 2012-10-17 15:06 | -1.4238 | 29.7462 | 28.522 | 190.2708 | 0.22376 | 3554.6863 | 49.3137
2012-10-17 | 15:06 | 2012-10-17 15:06 | 188.85 | 220.02 | 16.7 | 2012-10-17 15:06 | -1.4204 | 29.7496 | 28.523 | 190.2704 | 0.22416 | 3554.6859 | 49.3141
2012-10-17 | 15:06 | 2012-10-17 15:06 | 188.849 | 220.019 | 16.701 | 2012-10-17 15:06 | -1.4219 | 29.7481 | 28.521 | 190.2709 | 0.22366 | 3554.6864 | 49.3136
2012-10-17 | 15:06 | 2012-10-17 15:06 | 188.852 | 220.022 | 16.7 | 2012-10-17 15:06 | -1.4236 | 29.7464 | 28.521 | 190.2756 | 0.21896 | 3554.6911 | 49.3089
2012-10-17 | 15:06 | 2012-10-17 15:06 | 188.849 | 220.019 | 16.699 | 2012-10-17 15:06 | -1.4243 | 29.7457 | 28.518 | 190.2733 | 0.22126 | 3554.6888 | 49.3112
2012-10-17 | 15:06 | 2012-10-17 15:06 | 188.847 | 220.017 | 16.7 | 2012-10-17 15:06 | -1.4193 | 29.7507 | 28.517 | 190.2663 | 0.22826 | 3554.6818 | 49.3182
2012-10-17 | 15:06 | 2012-10-17 15:06 | 188.85 | 220.02 | 16.699 | 2012-10-17 15:06 | -1.4225 | 29.7475 | 28.516 | 190.2725 | 0.22206 | 3554.688 | 49.312
2012-10-17 | 15:07 | 2012-10-17 15:07 | 188.849 | 220.019 | 16.7 | 2012-10-17 15:07 | -1.4204 | 29.7496 | 28.513 | 190.2694 | 0.22516 | 3554.6849 | 49.3151
2012-10-17 | 15:07 | 2012-10-17 15:07 | 188.847 | 220.017 | 16.698 | 2012-10-17 15:07 | -1.424 | 29.746 | 28.511 | 190.271 | 0.22356 | 3554.6865 | 49.3135
2012-10-17 | 15:07 | 2012-10-17 15:07 | 188.852 | 220.022 | 16.7 | 2012-10-17 15:07 | -1.4187 | 29.7513 | 28.506 | 190.2707 | 0.22386 | 3554.6862 | 49.3138
2012-10-17 | 15:07 | 2012-10-17 15:07 | 188.843 | 220.013 | 16.7 | 2012-10-17 15:07 | -1.4229 | 29.7471 | 28.503 | 190.2659 | 0.22866 | 3554.6814 | 49.3186
2012-10-17 | 15:07 | 2012-10-17 15:07 | 188.85 | 220.02 | 16.7 | 2012-10-17 15:07 | -1.4228 | 29.7472 | 28.501 | 190.2728 | 0.22176 | 3554.6883 | 49.3117
2012-10-17 | 15:08 | 2012-10-17 15:08 | 188.846 | 220.016 | 16.701 | 2012-10-17 15:08 | -1.4227 | 29.7473 | 28.496 | 190.2687 | 0.22586 | 3554.6842 | 49.3158
2012-10-17 | 15:08 | 2012-10-17 15:08 | 188.841 | 220.011 | 16.7 | 2012-10-17 15:08 | -1.4224 | 29.7476 | 28.495 | 190.2634 | 0.23116 | 3554.6789 | 49.3211
2012-10-17 | 15:08 | 2012-10-17 15:08 | 188.845 | 220.015 | 16.7 | 2012-10-17 15:08 | -1.4219 | 29.7481 | 28.492 | 190.2669 | 0.22766 | 3554.6824 | 49.3176
2012-10-17 | 15:08 | 2012-10-17 15:08 | 188.855 | 220.025 | 16.698 | 2012-10-17 15:08 | -1.4229 | 29.7471 | 28.488 | 190.2779 | 0.21666 | 3554.6934 | 49.3066
2012-10-17 | 15:08 | 2012-10-17 15:08 | 188.845 | 220.015 | 16.7 | 2012-10-17 15:08 | -1.4243 | 29.7457 | 28.485 | 190.2693 | 0.22526 | 3554.6848 | 49.3152
2012-10-17 | 15:08 | 2012-10-17 15:08 | 188.843 | 220.013 | 16.7 | 2012-10-17 15:08 | -1.4215 | 29.7485 | 28.484 | 190.2645 | 0.23006 | 3554.68 | 49.32
2012-10-17 | 15:08 | 2012-10-17 15:08 | 188.851 | 220.021 | 16.699 | 2012-10-17 15:08 | -1.4223 | 29.7477 | 28.478 | 190.2733 | 0.22126 | 3554.6888 | 49.3112
2012-10-17 | 15:09 | 2012-10-17 15:09 | 188.858 | 220.028 | 16.699 | 2012-10-17 15:09 | -1.4202 | 29.7498 | 28.475 | 190.2782 | 0.21636 | 3554.6937 | 49.3063
2012-10-17 | 15:09 | 2012-10-17 15:09 | 188.848 | 220.018 | 16.7 | 2012-10-17 15:09 | -1.4214 | 29.7486 | 28.471 | 190.2694 | 0.22516 | 3554.6849 | 49.3151
2012-10-17 | 15:09 | 2012-10-17 15:09 | 188.857 | 220.027 | 16.7 | 2012-10-17 15:09 | -1.4217 | 29.7483 | 28.467 | 190.2787 | 0.21586 | 3554.6942 | 49.3058
2012-10-17 | 15:09 | 2012-10-17 15:09 | 188.851 | 220.021 | 16.7 | 2012-10-17 15:09 | -1.4207 | 29.7493 | 28.462 | 190.2717 | 0.22286 | 3554.6872 | 49.3128
2012-10-17 | 15:09 | 2012-10-17 15:09 | 188.852 | 220.022 | 16.7 | 2012-10-17 15:09 | -1.4216 | 29.7484 | 28.459 | 190.2736 | 0.22096 | 3554.6891 | 49.3109
2012-10-17 | 15:10 | 2012-10-17 15:10 | 188.854 | 220.024 | 16.699 | 2012-10-17 15:10 | -1.4224 | 29.7476 | 28.456 | 190.2764 | 0.21816 | 3554.6919 | 49.3081
2012-10-17 | 15:10 | 2012-10-17 15:10 | 188.851 | 220.021 | 16.7 | 2012-10-17 15:10 | -1.4215 | 29.7485 | 28.452 | 190.2725 | 0.22206 | 3554.688 | 49.312
2012-10-17 | 15:10 | 2012-10-17 15:10 | 188.851 | 220.021 | 16.699 | 2012-10-17 15:10 | -1.4219 | 29.7481 | 28.447 | 190.2729 | 0.22166 | 3554.6884 | 49.3116
2012-10-17 | 15:10 | 2012-10-17 15:10 | 188.848 | 220.018 | 16.699 | 2012-10-17 15:10 | -1.4214 | 29.7486 | 28.444 | 190.2694 | 0.22516 | 3554.6849 | 49.3151
2012-10-17 | 15:10 | 2012-10-17 15:10 | 188.847 | 220.017 | 16.699 | 2012-10-17 15:10 | -1.4211 | 29.7489 | 28.439 | 190.2681 | 0.22646 | 3554.6836 | 49.3164
2012-10-17 | 15:10 | 2012-10-17 15:10 | 188.853 | 220.023 | 16.699 | 2012-10-17 15:10 | -1.4208 | 29.7492 | 28.437 | 190.2738 | 0.22076 | 3554.6893 | 49.3107
2012-10-17 | 15:10 | 2012-10-17 15:10 | 188.85 | 220.02 | 16.7 | 2012-10-17 15:10 | -1.42 | 29.75 | 28.432 | 190.27 | 0.22456 | 3554.6855 | 49.3145
2012-10-17 | 15:11 | 2012-10-17 15:11 | 188.85 | 220.02 | 16.698 | 2012-10-17 15:11 | -1.4215 | 29.7485 | 28.43 | 190.2715 | 0.22306 | 3554.687 | 49.313
2012-10-17 | 15:11 | 2012-10-17 15:11 | 188.856 | 220.026 | 16.698 | 2012-10-17 15:11 | -1.4203 | 29.7497 | 28.426 | 190.2763 | 0.21826 | 3554.6918 | 49.3082
2012-10-17 | 15:11 | 2012-10-17 15:11 | 188.856 | 220.026 | 16.7 | 2012-10-17 15:11 | -1.4181 | 29.7519 | 28.426 | 190.2741 | 0.22046 | 3554.6896 | 49.3104
2012-10-17 | 15:11 | 2012-10-17 15:11 | 188.853 | 220.023 | 16.699 | 2012-10-17 15:11 | -1.4184 | 29.7516 | 28.423 | 190.2714 | 0.22316 | 3554.6869 | 49.3131
2012-10-17 | 15:11 | 2012-10-17 15:11 | 188.844 | 220.014 | 16.701 | 2012-10-17 15:11 | -1.4207 | 29.7493 | 28.42 | 190.2647 | 0.22986 | 3554.6802 | 49.3198
2012-10-17 | 15:12 | 2012-10-17 15:11 | 188.848 | 220.018 | 16.7 | 2012-10-17 15:11 | -1.4202 | 29.7498 | 28.417 | 190.2682 | 0.22636 | 3554.6837 | 49.3163
2012-10-17 | 15:12 | 2012-10-17 15:12 | 188.858 | 220.028 | 16.699 | 2012-10-17 15:12 | -1.4214 | 29.7486 | 28.415 | 190.2794 | 0.21516 | 3554.6949 | 49.3051
2012-10-17 | 15:12 | 2012-10-17 15:12 | 188.85 | 220.02 | 16.699 | 2012-10-17 15:12 | -1.4218 | 29.7482 | 28.415 | 190.2718 | 0.22276 | 3554.6873 | 49.3127
2012-10-17 | 15:12 | 2012-10-17 15:12 | 188.854 | 220.024 | 16.7 | 2012-10-17 15:12 | -1.4203 | 29.7497 | 28.41 | 190.2743 | 0.22026 | 3554.6898 | 49.3102
2012-10-17 | 15:12 | 2012-10-17 15:12 | 188.851 | 220.021 | 16.7 | 2012-10-17 15:12 | -1.4209 | 29.7491 | 28.407 | 190.2719 | 0.22266 | 3554.6874 | 49.3126
2012-10-17 | 15:12 | 2012-10-17 15:12 | 188.85 | 220.02 | 16.699 | 2012-10-17 15:12 | -1.4194 | 29.7506 | 28.403 | 190.2694 | 0.22516 | 3554.6849 | 49.3151
2012-10-17 | 15:12 | 2012-10-17 15:12 | 188.852 | 220.022 | 16.699 | 2012-10-17 15:12 | -1.4207 | 29.7493 | 28.402 | 190.2727 | 0.22186 | 3554.6882 | 49.3118
2012-10-17 | 15:13 | 2012-10-17 15:13 | 188.852 | 220.022 | 16.7 | 2012-10-17 15:13 | -1.4205 | 29.7495 | 28.401 | 190.2725 | 0.22206 | 3554.688 | 49.312
2012-10-17 | 15:13 | 2012-10-17 15:13 | 188.846 | 220.016 | 16.699 | 2012-10-17 15:13 | -1.4196 | 29.7504 | 28.397 | 190.2656 | 0.22896 | 3554.6811 | 49.3189
2012-10-17 | 15:13 | 2012-10-17 15:13 | 188.855 | 220.025 | 16.7 | 2012-10-17 15:13 | -1.4208 | 29.7492 | 28.396 | 190.2758 | 0.21876 | 3554.6913 | 49.3087
2012-10-17 | 15:13 | 2012-10-17 15:13 | 188.859 | 220.029 | 16.7 | 2012-10-17 15:13 | -1.4208 | 29.7492 | 28.396 | 190.2798 | 0.21476 | 3554.6953 | 49.3047
2012-10-17 | 15:13 | 2012-10-17 15:13 | 188.852 | 220.022 | 16.7 | 2012-10-17 15:13 | -1.4203 | 29.7497 | 28.395 | 190.2723 | 0.22226 | 3554.6878 | 49.3122
2012-10-17 | 15:14 | 2012-10-17 15:14 | 188.856 | 220.026 | 16.701 | 2012-10-17 15:14 | -1.4215 | 29.7485 | 28.395 | 190.2775 | 0.21706 | 3554.693 | 49.307
2012-10-17 | 15:14 | 2012-10-17 15:14 | 188.854 | 220.024 | 16.7 | 2012-10-17 15:14 | -1.4212 | 29.7488 | 28.394 | 190.2752 | 0.21936 | 3554.6907 | 49.3093
2012-10-17 | 15:14 | 2012-10-17 15:14 | 188.848 | 220.018 | 16.7 | 2012-10-17 15:14 | -1.4182 | 29.7518 | 28.393 | 190.2662 | 0.22836 | 3554.6817 | 49.3183
2012-10-17 | 15:14 | 2012-10-17 15:14 | 188.848 | 220.018 | 16.7 | 2012-10-17 15:14 | -1.4179 | 29.7521 | 28.394 | 190.2659 | 0.22866 | 3554.6814 | 49.3186
2012-10-17 | 15:14 | 2012-10-17 15:14 | 188.854 | 220.024 | 16.7 | 2012-10-17 15:14 | -1.4207 | 29.7493 | 28.393 | 190.2747 | 0.21986 | 3554.6902 | 49.3098
2012-10-17 | 15:14 | 2012-10-17 15:14 | 188.846 | 220.016 | 16.697 | 2012-10-17 15:14 | -1.4185 | 29.7515 | 28.392 | 190.2645 | 0.23006 | 3554.68 | 49.32
2012-10-17 | 15:14 | 2012-10-17 15:14 | 188.853 | 220.023 | 16.699 | 2012-10-17 15:14 | -1.4202 | 29.7498 | 28.394 | 190.2732 | 0.22136 | 3554.6887 | 49.3113
2012-10-17 | 15:15 | 2012-10-17 15:15 | 188.852 | 220.022 | 16.7 | 2012-10-17 15:15 | -1.4142 | 29.7558 | 28.394 | 190.2662 | 0.22836 | 3554.6817 | 49.3183
2012-10-17 | 15:15 | 2012-10-17 15:15 | 188.851 | 220.021 | 16.7 | 2012-10-17 15:15 | -1.4178 | 29.7522 | 28.396 | 190.2688 | 0.22576 | 3554.6843 | 49.3157
2012-10-17 | 15:15 | 2012-10-17 15:15 | 188.857 | 220.027 | 16.7 | 2012-10-17 15:15 | -1.4181 | 29.7519 | 28.394 | 190.2751 | 0.21946 | 3554.6906 | 49.3094
2012-10-17 | 15:15 | 2012-10-17 15:15 | 188.858 | 220.028 | 16.7 | 2012-10-17 15:15 | -1.4171 | 29.7529 | 28.394 | 190.2751 | 0.21946 | 3554.6906 | 49.3094
2012-10-17 | 15:15 | 2012-10-17 15:15 | 188.846 | 220.016 | 16.701 | 2012-10-17 15:15 | -1.4203 | 29.7497 | 28.396 | 190.2663 | 0.22826 | 3554.6818 | 49.3182
2012-10-17 | 15:16 | 2012-10-17 15:16 | 188.853 | 220.023 | 16.699 | 2012-10-17 15:16 | -1.4179 | 29.7521 | 28.396 | 190.2709 | 0.22366 | 3554.6864 | 49.3136
2012-10-17 | 15:16 | 2012-10-17 15:16 | 188.854 | 220.024 | 16.698 | 2012-10-17 15:16 | -1.417 | 29.753 | 28.399 | 190.271 | 0.22356 | 3554.6865 | 49.3135
2012-10-17 | 15:16 | 2012-10-17 15:16 | 188.855 | 220.025 | 16.701 | 2012-10-17 15:16 | -1.4173 | 29.7527 | 28.397 | 190.2723 | 0.22226 | 3554.6878 | 49.3122
2012-10-17 | 15:16 | 2012-10-17 15:16 | 188.861 | 220.031 | 16.701 | 2012-10-17 15:16 | -1.4171 | 29.7529 | 28.397 | 190.2781 | 0.21646 | 3554.6936 | 49.3064
2012-10-17 | 15:16 | 2012-10-17 15:16 | 188.854 | 220.024 | 16.7 | 2012-10-17 15:16 | -1.4185 | 29.7515 | 28.399 | 190.2725 | 0.22206 | 3554.688 | 49.312
2012-10-17 | 15:16 | 2012-10-17 15:16 | 188.85 | 220.02 | 16.7 | 2012-10-17 15:16 | -1.4175 | 29.7525 | 28.397 | 190.2675 | 0.22706 | 3554.683 | 49.317
2012-10-17 | 15:16 | 2012-10-17 15:16 | 188.848 | 220.018 | 16.701 | 2012-10-17 15:16 | -1.4185 | 29.7515 | 28.397 | 190.2665 | 0.22806 | 3554.682 | 49.318
2012-10-17 | 15:17 | 2012-10-17 15:17 | 188.855 | 220.025 | 16.7 | 2012-10-17 15:17 | -1.4173 | 29.7527 | 28.4 | 190.2723 | 0.22226 | 3554.6878 | 49.3122
2012-10-17 | 15:17 | 2012-10-17 15:17 | 188.854 | 220.024 | 16.699 | 2012-10-17 15:17 | -1.4165 | 29.7535 | 28.399 | 190.2705 | 0.22406 | 3554.686 | 49.314
2012-10-17 | 15:17 | 2012-10-17 15:17 | 188.858 | 220.028 | 16.699 | 2012-10-17 15:17 | -1.4171 | 29.7529 | 28.4 | 190.2751 | 0.21946 | 3554.6906 | 49.3094
2012-10-17 | 15:17 | 2012-10-17 15:17 | 188.847 | 220.017 | 16.7 | 2012-10-17 15:17 | -1.4171 | 29.7529 | 28.4 | 190.2641 | 0.23046 | 3554.6796 | 49.3204
2012-10-17 | 15:17 | 2012-10-17 15:17 | 188.851 | 220.021 | 16.7 | 2012-10-17 15:17 | -1.4171 | 29.7529 | 28.403 | 190.2681 | 0.22646 | 3554.6836 | 49.3164
2012-10-17 | 15:18 | 2012-10-17 15:18 | 188.858 | 220.028 | 16.699 | 2012-10-17 15:18 | -1.415 | 29.755 | 28.405 | 190.273 | 0.22156 | 3554.6885 | 49.3115
2012-10-17 | 15:18 | 2012-10-17 15:18 | 188.848 | 220.018 | 16.699 | 2012-10-17 15:18 | -1.4167 | 29.7533 | 28.408 | 190.2647 | 0.22986 | 3554.6802 | 49.3198
2012-10-17 | 15:18 | 2012-10-17 15:18 | 188.846 | 220.016 | 16.7 | 2012-10-17 15:18 | -1.4151 | 29.7549 | 28.413 | 190.2611 | 0.23346 | 3554.6766 | 49.3234
2012-10-17 | 15:18 | 2012-10-17 15:18 | 188.857 | 220.027 | 16.7 | 2012-10-17 15:18 | -1.4181 | 29.7519 | 28.413 | 190.2751 | 0.21946 | 3554.6906 | 49.3094
2012-10-17 | 15:18 | 2012-10-17 15:18 | 188.85 | 220.02 | 16.701 | 2012-10-17 15:18 | -1.4159 | 29.7541 | 28.414 | 190.2659 | 0.22866 | 3554.6814 | 49.3186
2012-10-17 | 15:18 | 2012-10-17 15:18 | 188.863 | 220.033 | 16.701 | 2012-10-17 15:18 | -1.4167 | 29.7533 | 28.417 | 190.2797 | 0.21486 | 3554.6952 | 49.3048
2012-10-17 | 15:18 | 2012-10-17 15:18 | 188.846 | 220.016 | 16.7 | 2012-10-17 15:18 | -1.4168 | 29.7532 | 28.419 | 190.2628 | 0.23176 | 3554.6783 | 49.3217
2012-10-17 | 15:19 | 2012-10-17 15:19 | 188.857 | 220.027 | 16.7 | 2012-10-17 15:19 | -1.415 | 29.755 | 28.42 | 190.272 | 0.22256 | 3554.6875 | 49.3125
2012-10-17 | 15:19 | 2012-10-17 15:19 | 188.857 | 220.027 | 16.701 | 2012-10-17 15:19 | -1.4155 | 29.7545 | 28.422 | 190.2725 | 0.22206 | 3554.688 | 49.312
2012-10-17 | 15:19 | 2012-10-17 15:19 | 188.856 | 220.026 | 16.7 | 2012-10-17 15:19 | -1.4155 | 29.7545 | 28.423 | 190.2715 | 0.22306 | 3554.687 | 49.313
2012-10-17 | 15:19 | 2012-10-17 15:19 | 188.854 | 220.024 | 16.699 | 2012-10-17 15:19 | -1.4155 | 29.7545 | 28.423 | 190.2695 | 0.22506 | 3554.685 | 49.315
2012-10-17 | 15:19 | 2012-10-17 15:19 | 188.848 | 220.018 | 16.7 | 2012-10-17 15:19 | -1.4163 | 29.7537 | 28.425 | 190.2643 | 0.23026 | 3554.6798 | 49.3202
2012-10-17 | 15:20 | 2012-10-17 15:20 | 188.859 | 220.029 | 16.7 | 2012-10-17 15:20 | -1.4168 | 29.7532 | 28.429 | 190.2758 | 0.21876 | 3554.6913 | 49.3087
2012-10-17 | 15:20 | 2012-10-17 15:20 | 188.857 | 220.027 | 16.7 | 2012-10-17 15:20 | -1.4162 | 29.7538 | 28.431 | 190.2732 | 0.22136 | 3554.6887 | 49.3113
2012-10-17 | 15:20 | 2012-10-17 15:20 | 188.857 | 220.027 | 16.7 | 2012-10-17 15:20 | -1.4173 | 29.7527 | 28.433 | 190.2743 | 0.22026 | 3554.6898 | 49.3102
2012-10-17 | 15:20 | 2012-10-17 15:20 | 188.853 | 220.023 | 16.7 | 2012-10-17 15:20 | -1.4161 | 29.7539 | 28.435 | 190.2691 | 0.22546 | 3554.6846 | 49.3154
2012-10-17 | 15:20 | 2012-10-17 15:20 | 188.847 | 220.017 | 16.7 | 2012-10-17 15:20 | -1.4143 | 29.7557 | 28.437 | 190.2613 | 0.23326 | 3554.6768 | 49.3232
2012-10-17 | 15:20 | 2012-10-17 15:20 | 188.855 | 220.025 | 16.699 | 2012-10-17 15:20 | -1.4174 | 29.7526 | 28.44 | 190.2724 | 0.22216 | 3554.6879 | 49.3121
2012-10-17 | 15:20 | 2012-10-17 15:20 | 188.858 | 220.028 | 16.699 | 2012-10-17 15:20 | -1.4175 | 29.7525 | 28.443 | 190.2755 | 0.21906 | 3554.691 | 49.309
2012-10-17 | 15:21 | 2012-10-17 15:21 | 188.847 | 220.017 | 16.701 | 2012-10-17 15:21 | -1.4166 | 29.7534 | 28.444 | 190.2636 | 0.23096 | 3554.6791 | 49.3209
2012-10-17 | 15:21 | 2012-10-17 15:21 | 188.857 | 220.027 | 16.7 | 2012-10-17 15:21 | -1.4162 | 29.7538 | 28.445 | 190.2732 | 0.22136 | 3554.6887 | 49.3113
2012-10-17 | 15:21 | 2012-10-17 15:21 | 188.855 | 220.025 | 16.7 | 2012-10-17 15:21 | -1.4173 | 29.7527 | 28.447 | 190.2723 | 0.22226 | 3554.6878 | 49.3122
2012-10-17 | 15:21 | 2012-10-17 15:21 | 188.848 | 220.018 | 16.699 | 2012-10-17 15:21 | -1.4175 | 29.7525 | 28.448 | 190.2655 | 0.22906 | 3554.681 | 49.319
2012-10-17 | 15:21 | 2012-10-17 15:21 | 188.855 | 220.025 | 16.7 | 2012-10-17 15:21 | -1.4159 | 29.7541 | 28.45 | 190.2709 | 0.22366 | 3554.6864 | 49.3136
2012-10-17 | 15:22 | 2012-10-17 15:22 | 188.854 | 220.024 | 16.7 | 2012-10-17 15:22 | -1.4157 | 29.7543 | 28.45 | 190.2697 | 0.22486 | 3554.6852 | 49.3148
2012-10-17 | 15:22 | 2012-10-17 15:22 | 188.857 | 220.027 | 16.7 | 2012-10-17 15:22 | -1.4158 | 29.7542 | 28.451 | 190.2728 | 0.22176 | 3554.6883 | 49.3117
2012-10-17 | 15:22 | 2012-10-17 15:22 | 188.852 | 220.022 | 16.7 | 2012-10-17 15:22 | -1.4184 | 29.7516 | 28.452 | 190.2704 | 0.22416 | 3554.6859 | 49.3141
2012-10-17 | 15:22 | 2012-10-17 15:22 | 188.851 | 220.021 | 16.699 | 2012-10-17 15:22 | -1.4183 | 29.7517 | 28.454 | 190.2693 | 0.22526 | 3554.6848 | 49.3152
2012-10-17 | 15:22 | 2012-10-17 15:22 | 188.853 | 220.023 | 16.7 | 2012-10-17 15:22 | -1.4162 | 29.7538 | 28.455 | 190.2692 | 0.22536 | 3554.6847 | 49.3153
2012-10-17 | 15:22 | 2012-10-17 15:22 | 188.858 | 220.028 | 16.698 | 2012-10-17 15:22 | -1.4181 | 29.7519 | 28.455 | 190.2761 | 0.21846 | 3554.6916 | 49.3084
2012-10-17 | 15:22 | 2012-10-17 15:22 | 188.858 | 220.028 | 16.7 | 2012-10-17 15:22 | -1.4175 | 29.7525 | 28.455 | 190.2755 | 0.21906 | 3554.691 | 49.309
2012-10-17 | 15:23 | 2012-10-17 15:23 | 188.855 | 220.025 | 16.7 | 2012-10-17 15:23 | -1.419 | 29.751 | 28.455 | 190.274 | 0.22056 | 3554.6895 | 49.3105
2012-10-17 | 15:23 | 2012-10-17 15:23 | 188.853 | 220.023 | 16.7 | 2012-10-17 15:23 | -1.4177 | 29.7523 | 28.456 | 190.2707 | 0.22386 | 3554.6862 | 49.3138
2012-10-17 | 15:23 | 2012-10-17 15:23 | 188.861 | 220.031 | 16.7 | 2012-10-17 15:23 | -1.4179 | 29.7521 | 28.456 | 190.2789 | 0.21566 | 3554.6944 | 49.3056
2012-10-17 | 15:23 | 2012-10-17 15:23 | 188.852 | 220.022 | 16.7 | 2012-10-17 15:23 | -1.4172 | 29.7528 | 28.458 | 190.2692 | 0.22536 | 3554.6847 | 49.3153
2012-10-17 | 15:23 | 2012-10-17 15:23 | 188.847 | 220.017 | 16.701 | 2012-10-17 15:23 | -1.4182 | 29.7518 | 28.458 | 190.2652 | 0.22936 | 3554.6807 | 49.3193
2012-10-17 | 15:24 | 2012-10-17 15:24 | 188.851 | 220.021 | 16.699 | 2012-10-17 15:24 | -1.4172 | 29.7528 | 28.46 | 190.2682 | 0.22636 | 3554.6837 | 49.3163
2012-10-17 | 15:24 | 2012-10-17 15:24 | 188.851 | 220.021 | 16.7 | 2012-10-17 15:24 | -1.4143 | 29.7557 | 28.463 | 190.2653 | 0.22926 | 3554.6808 | 49.3192
2012-10-17 | 15:24 | 2012-10-17 15:24 | 188.862 | 220.032 | 16.7 | 2012-10-17 15:24 | -1.4174 | 29.7526 | 28.463 | 190.2794 | 0.21516 | 3554.6949 | 49.3051
2012-10-17 | 15:24 | 2012-10-17 15:24 | 188.846 | 220.016 | 16.7 | 2012-10-17 15:24 | -1.4166 | 29.7534 | 28.463 | 190.2626 | 0.23196 | 3554.6781 | 49.3219
2012-10-17 | 15:24 | 2012-10-17 15:24 | 188.857 | 220.027 | 16.699 | 2012-10-17 15:24 | -1.4163 | 29.7537 | 28.465 | 190.2733 | 0.22126 | 3554.6888 | 49.3112
2012-10-17 | 15:24 | 2012-10-17 15:24 | 188.855 | 220.025 | 16.7 | 2012-10-17 15:24 | -1.4175 | 29.7525 | 28.466 | 190.2725 | 0.22206 | 3554.688 | 49.312
2012-10-17 | 15:24 | 2012-10-17 15:24 | 188.852 | 220.022 | 16.699 | 2012-10-17 15:24 | -1.4175 | 29.7525 | 28.467 | 190.2695 | 0.22506 | 3554.685 | 49.315
2012-10-17 | 15:25 | 2012-10-17 15:25 | 188.853 | 220.023 | 16.701 | 2012-10-17 15:25 | -1.4179 | 29.7521 | 28.469 | 190.2709 | 0.22366 | 3554.6864 | 49.3136
2012-10-17 | 15:25 | 2012-10-17 15:25 | 188.848 | 220.018 | 16.701 | 2012-10-17 15:25 | -1.4184 | 29.7516 | 28.47 | 190.2664 | 0.22816 | 3554.6819 | 49.3181
2012-10-17 | 15:25 | 2012-10-17 15:25 | 188.855 | 220.025 | 16.7 | 2012-10-17 15:25 | -1.4175 | 29.7525 | 28.469 | 190.2725 | 0.22206 | 3554.688 | 49.312
2012-10-17 | 15:25 | 2012-10-17 15:25 | 188.86 | 220.03 | 16.701 | 2012-10-17 15:25 | -1.4187 | 29.7513 | 28.469 | 190.2787 | 0.21586 | 3554.6942 | 49.3058
2012-10-17 | 15:25 | 2012-10-17 15:25 | 188.851 | 220.021 | 16.7 | 2012-10-17 15:25 | -1.4181 | 29.7519 | 28.469 | 190.2691 | 0.22546 | 3554.6846 | 49.3154
2012-10-17 | 15:26 | 2012-10-17 15:26 | 188.853 | 220.023 | 16.7 | 2012-10-17 15:26 | -1.417 | 29.753 | 28.471 | 190.27 | 0.22456 | 3554.6855 | 49.3145
2012-10-17 | 15:26 | 2012-10-17 15:26 | 188.862 | 220.032 | 16.7 | 2012-10-17 15:26 | -1.4154 | 29.7546 | 28.473 | 190.2774 | 0.21716 | 3554.6929 | 49.3071
2012-10-17 | 15:26 | 2012-10-17 15:26 | 188.852 | 220.022 | 16.7 | 2012-10-17 15:26 | -1.4171 | 29.7529 | 28.473 | 190.2691 | 0.22546 | 3554.6846 | 49.3154
2012-10-17 | 15:26 | 2012-10-17 15:26 | 188.861 | 220.031 | 16.7 | 2012-10-17 15:26 | -1.4173 | 29.7527 | 28.473 | 190.2783 | 0.21626 | 3554.6938 | 49.3062
2012-10-17 | 15:26 | 2012-10-17 15:26 | 188.856 | 220.026 | 16.7 | 2012-10-17 15:26 | -1.4172 | 29.7528 | 28.476 | 190.2732 | 0.22136 | 3554.6887 | 49.3113
2012-10-17 | 15:26 | 2012-10-17 15:26 | 188.852 | 220.022 | 16.7 | 2012-10-17 15:26 | -1.4177 | 29.7523 | 28.477 | 190.2697 | 0.22486 | 3554.6852 | 49.3148
2012-10-17 | 15:26 | 2012-10-17 15:26 | 188.852 | 220.022 | 16.699 | 2012-10-17 15:26 | -1.4179 | 29.7521 | 28.479 | 190.2699 | 0.22466 | 3554.6854 | 49.3146
2012-10-17 | 15:27 | 2012-10-17 15:27 | 188.859 | 220.029 | 16.7 | 2012-10-17 15:27 | -1.418 | 29.752 | 28.48 | 190.277 | 0.21756 | 3554.6925 | 49.3075
2012-10-17 | 15:27 | 2012-10-17 15:27 | 188.858 | 220.028 | 16.7 | 2012-10-17 15:27 | -1.4179 | 29.7521 | 28.482 | 190.2759 | 0.21866 | 3554.6914 | 49.3086
2012-10-17 | 15:27 | 2012-10-17 15:27 | 188.852 | 220.022 | 16.701 | 2012-10-17 15:27 | -1.4159 | 29.7541 | 28.482 | 190.2679 | 0.22666 | 3554.6834 | 49.3166
2012-10-17 | 15:27 | 2012-10-17 15:27 | 188.855 | 220.025 | 16.7 | 2012-10-17 15:27 | -1.4168 | 29.7532 | 28.486 | 190.2718 | 0.22276 | 3554.6873 | 49.3127
2012-10-17 | 15:27 | 2012-10-17 15:27 | 188.855 | 220.025 | 16.701 | 2012-10-17 15:27 | -1.4157 | 29.7543 | 28.487 | 190.2707 | 0.22386 | 3554.6862 | 49.3138
2012-10-17 | 15:28 | 2012-10-17 15:27 | 188.853 | 220.023 | 16.7 | 2012-10-17 15:27 | -1.415 | 29.755 | 28.49 | 190.268 | 0.22656 | 3554.6835 | 49.3165
2012-10-17 | 15:28 | 2012-10-17 15:28 | 188.854 | 220.024 | 16.701 | 2012-10-17 15:28 | -1.4159 | 29.7541 | 28.493 | 190.2699 | 0.22466 | 3554.6854 | 49.3146
2012-10-17 | 15:28 | 2012-10-17 15:28 | 188.855 | 220.025 | 16.7 | 2012-10-17 15:28 | -1.4138 | 29.7562 | 28.497 | 190.2688 | 0.22576 | 3554.6843 | 49.3157
2012-10-17 | 15:28 | 2012-10-17 15:28 | 188.856 | 220.026 | 16.7 | 2012-10-17 15:28 | -1.4136 | 29.7564 | 28.5 | 190.2696 | 0.22496 | 3554.6851 | 49.3149
2012-10-17 | 15:28 | 2012-10-17 15:28 | 188.857 | 220.027 | 16.7 | 2012-10-17 15:28 | -1.4147 | 29.7553 | 28.503 | 190.2717 | 0.22286 | 3554.6872 | 49.3128
2012-10-17 | 15:28 | 2012-10-17 15:28 | 188.858 | 220.028 | 16.7 | 2012-10-17 15:28 | -1.4157 | 29.7543 | 28.506 | 190.2737 | 0.22086 | 3554.6892 | 49.3108
2012-10-17 | 15:28 | 2012-10-17 15:28 | 188.853 | 220.023 | 16.7 | 2012-10-17 15:28 | -1.415 | 29.755 | 28.51 | 190.268 | 0.22656 | 3554.6835 | 49.3165
2012-10-17 | 15:29 | 2012-10-17 15:29 | 188.853 | 220.023 | 16.7 | 2012-10-17 15:29 | -1.4132 | 29.7568 | 28.512 | 190.2662 | 0.22836 | 3554.6817 | 49.3183
2012-10-17 | 15:29 | 2012-10-17 15:29 | 188.863 | 220.033 | 16.7 | 2012-10-17 15:29 | -1.4132 | 29.7568 | 28.514 | 190.2762 | 0.21836 | 3554.6917 | 49.3083
2012-10-17 | 15:29 | 2012-10-17 15:29 | 188.848 | 220.018 | 16.7 | 2012-10-17 15:29 | -1.4149 | 29.7551 | 28.515 | 190.2629 | 0.23166 | 3554.6784 | 49.3216
2012-10-17 | 15:29 | 2012-10-17 15:29 | 188.859 | 220.029 | 16.701 | 2012-10-17 15:29 | -1.4135 | 29.7565 | 28.518 | 190.2725 | 0.22206 | 3554.688 | 49.312
2012-10-17 | 15:29 | 2012-10-17 15:29 | 188.857 | 220.027 | 16.7 | 2012-10-17 15:29 | -1.4134 | 29.7566 | 28.519 | 190.2704 | 0.22416 | 3554.6859 | 49.3141
2012-10-17 | 15:30 | 2012-10-17 15:30 | 188.864 | 220.034 | 16.701 | 2012-10-17 15:30 | -1.4146 | 29.7554 | 28.521 | 190.2786 | 0.21596 | 3554.6941 | 49.3059
2012-10-17 | 15:30 | 2012-10-17 15:30 | 188.859 | 220.029 | 16.701 | 2012-10-17 15:30 | -1.414 | 29.756 | 28.522 | 190.273 | 0.22156 | 3554.6885 | 49.3115
2012-10-17 | 15:30 | 2012-10-17 15:30 | 188.853 | 220.023 | 16.699 | 2012-10-17 15:30 | -1.4153 | 29.7547 | 28.523 | 190.2683 | 0.22626 | 3554.6838 | 49.3162
2012-10-17 | 15:30 | 2012-10-17 15:30 | 188.861 | 220.031 | 16.7 | 2012-10-17 15:30 | -1.4137 | 29.7563 | 28.525 | 190.2747 | 0.21986 | 3554.6902 | 49.3098
2012-10-17 | 15:30 | 2012-10-17 15:30 | 188.85 | 220.02 | 16.701 | 2012-10-17 15:30 | -1.4146 | 29.7554 | 28.526 | 190.2646 | 0.22996 | 3554.6801 | 49.3199
2012-10-17 | 15:30 | 2012-10-17 15:30 | 188.856 | 220.026 | 16.7 | 2012-10-17 15:30 | -1.4153 | 29.7547 | 28.527 | 190.2713 | 0.22326 | 3554.6868 | 49.3132
2012-10-17 | 15:30 | 2012-10-17 15:31 | 188.852 | 220.022 | 16.7 | 2012-10-17 15:31 | -1.4134 | 29.7566 | 28.527 | 190.2654 | 0.22916 | 3554.6809 | 49.3191
2012-10-17 | 15:31 | 2012-10-17 15:31 | 188.855 | 220.025 | 16.701 | 2012-10-17 15:31 | -1.4122 | 29.7578 | 28.528 | 190.2672 | 0.22736 | 3554.6827 | 49.3173
2012-10-17 | 15:31 | 2012-10-17 15:31 | 188.868 | 220.038 | 16.7 | 2012-10-17 15:31 | -1.4099 | 29.7601 | 28.529 | 190.2779 | 0.21666 | 3554.6934 | 49.3066
2012-10-17 | 15:31 | 2012-10-17 15:31 | 188.859 | 220.029 | 16.7 | 2012-10-17 15:31 | -1.4133 | 29.7567 | 28.529 | 190.2723 | 0.22226 | 3554.6878 | 49.3122
2012-10-17 | 15:31 | 2012-10-17 15:31 | 188.851 | 220.021 | 16.701 | 2012-10-17 15:31 | -1.4114 | 29.7586 | 28.529 | 190.2624 | 0.23216 | 3554.6779 | 49.3221
2012-10-17 | 15:31 | 2012-10-17 15:31 | 188.859 | 220.029 | 16.7 | 2012-10-17 15:31 | -1.4142 | 29.7558 | 28.528 | 190.2732 | 0.22136 | 3554.6887 | 49.3113
2012-10-17 | 15:32 | 2012-10-17 15:32 | 188.854 | 220.024 | 16.7 | 2012-10-17 15:32 | -1.4137 | 29.7563 | 28.528 | 190.2677 | 0.22686 | 3554.6832 | 49.3168
2012-10-17 | 15:32 | 2012-10-17 15:32 | 188.858 | 220.028 | 16.7 | 2012-10-17 15:32 | -1.4159 | 29.7541 | 28.528 | 190.2739 | 0.22066 | 3554.6894 | 49.3106
2012-10-17 | 15:32 | 2012-10-17 15:32 | 188.859 | 220.029 | 16.7 | 2012-10-17 15:32 | -1.4134 | 29.7566 | 28.527 | 190.2724 | 0.22216 | 3554.6879 | 49.3121
2012-10-17 | 15:32 | 2012-10-17 15:32 | 188.86 | 220.03 | 16.701 | 2012-10-17 15:32 | -1.413 | 29.757 | 28.528 | 190.273 | 0.22156 | 3554.6885 | 49.3115
2012-10-17 | 15:32 | 2012-10-17 15:32 | 188.86 | 220.03 | 16.7 | 2012-10-17 15:32 | -1.4136 | 29.7564 | 28.527 | 190.2736 | 0.22096 | 3554.6891 | 49.3109
2012-10-17 | 15:32 | 2012-10-17 15:32 | 188.857 | 220.027 | 16.701 | 2012-10-17 15:32 | -1.414 | 29.756 | 28.525 | 190.271 | 0.22356 | 3554.6865 | 49.3135
2012-10-17 | 15:32 | 2012-10-17 15:32 | 188.866 | 220.036 | 16.7 | 2012-10-17 15:32 | -1.4143 | 29.7557 | 28.528 | 190.2803 | 0.21426 | 3554.6958 | 49.3042
2012-10-17 | 15:33 | 2012-10-17 15:33 | 188.853 | 220.023 | 16.7 | 2012-10-17 15:33 | -1.4149 | 29.7551 | 28.529 | 190.2679 | 0.22666 | 3554.6834 | 49.3166
2012-10-17 | 15:33 | 2012-10-17 15:33 | 188.852 | 220.022 | 16.701 | 2012-10-17 15:33 | -1.4142 | 29.7558 | 28.53 | 190.2662 | 0.22836 | 3554.6817 | 49.3183
2012-10-17 | 15:33 | 2012-10-17 15:33 | 188.862 | 220.032 | 16.701 | 2012-10-17 15:33 | -1.4142 | 29.7558 | 28.53 | 190.2762 | 0.21836 | 3554.6917 | 49.3083
2012-10-17 | 15:33 | 2012-10-17 15:33 | 188.858 | 220.028 | 16.701 | 2012-10-17 15:33 | -1.4143 | 29.7557 | 28.532 | 190.2723 | 0.22226 | 3554.6878 | 49.3122
2012-10-17 | 15:33 | 2012-10-17 15:33 | 188.857 | 220.027 | 16.701 | 2012-10-17 15:33 | -1.4156 | 29.7544 | 28.532 | 190.2726 | 0.22196 | 3554.6881 | 49.3119
2012-10-17 | 15:34 | 2012-10-17 15:34 | 188.854 | 220.024 | 16.701 | 2012-10-17 15:34 | -1.4133 | 29.7567 | 28.535 | 190.2673 | 0.22726 | 3554.6828 | 49.3172
2012-10-17 | 15:34 | 2012-10-17 15:34 | 188.852 | 220.022 | 16.7 | 2012-10-17 15:34 | -1.4125 | 29.7575 | 28.538 | 190.2645 | 0.23006 | 3554.68 | 49.32
2012-10-17 | 15:34 | 2012-10-17 15:34 | 188.865 | 220.035 | 16.701 | 2012-10-17 15:34 | -1.415 | 29.755 | 28.539 | 190.28 | 0.21456 | 3554.6955 | 49.3045
2012-10-17 | 15:34 | 2012-10-17 15:34 | 188.854 | 220.024 | 16.701 | 2012-10-17 15:34 | -1.415 | 29.755 | 28.539 | 190.269 | 0.22556 | 3554.6845 | 49.3155
2012-10-17 | 15:34 | 2012-10-17 15:34 | 188.858 | 220.028 | 16.702 | 2012-10-17 15:34 | -1.4144 | 29.7556 | 28.54 | 190.2724 | 0.22216 | 3554.6879 | 49.3121
2012-10-17 | 15:34 | 2012-10-17 15:34 | 188.85 | 220.02 | 16.701 | 2012-10-17 15:34 | -1.4157 | 29.7543 | 28.542 | 190.2657 | 0.22886 | 3554.6812 | 49.3188
2012-10-17 | 15:34 | 2012-10-17 15:34 | 188.852 | 220.022 | 16.701 | 2012-10-17 15:34 | -1.4132 | 29.7568 | 28.543 | 190.2652 | 0.22936 | 3554.6807 | 49.3193
2012-10-17 | 15:35 | 2012-10-17 15:35 | 188.847 | 220.017 | 16.702 | 2012-10-17 15:35 | -1.4132 | 29.7568 | 28.545 | 190.2602 | 0.23436 | 3554.6757 | 49.3243
2012-10-17 | 15:35 | 2012-10-17 15:35 | 188.857 | 220.027 | 16.701 | 2012-10-17 15:35 | -1.4134 | 29.7566 | 28.546 | 190.2704 | 0.22416 | 3554.6859 | 49.3141
2012-10-17 | 15:35 | 2012-10-17 15:35 | 188.856 | 220.026 | 16.702 | 2012-10-17 15:35 | -1.4167 | 29.7533 | 28.548 | 190.2727 | 0.22186 | 3554.6882 | 49.3118
2012-10-17 | 15:35 | 2012-10-17 15:35 | 188.851 | 220.021 | 16.7 | 2012-10-17 15:35 | -1.4147 | 29.7553 | 28.548 | 190.2657 | 0.22886 | 3554.6812 | 49.3188
2012-10-17 | 15:35 | 2012-10-17 15:35 | 188.855 | 220.025 | 16.702 | 2012-10-17 15:35 | -1.4129 | 29.7571 | 28.549 | 190.2679 | 0.22666 | 3554.6834 | 49.3166
2012-10-17 | 15:36 | 2012-10-17 15:36 | 188.86 | 220.03 | 16.701 | 2012-10-17 15:36 | -1.4144 | 29.7556 | 28.55 | 190.2744 | 0.22016 | 3554.6899 | 49.3101
2012-10-17 | 15:36 | 2012-10-17 15:36 | 188.853 | 220.023 | 16.7 | 2012-10-17 15:36 | -1.4115 | 29.7585 | 28.552 | 190.2645 | 0.23006 | 3554.68 | 49.32
2012-10-17 | 15:36 | 2012-10-17 15:36 | 188.858 | 220.028 | 16.701 | 2012-10-17 15:36 | -1.4126 | 29.7574 | 28.553 | 190.2706 | 0.22396 | 3554.6861 | 49.3139
2012-10-17 | 15:36 | 2012-10-17 15:36 | 188.864 | 220.034 | 16.7 | 2012-10-17 15:36 | -1.4112 | 29.7588 | 28.553 | 190.2752 | 0.21936 | 3554.6907 | 49.3093
2012-10-17 | 15:36 | 2012-10-17 15:36 | 188.861 | 220.031 | 16.701 | 2012-10-17 15:36 | -1.4137 | 29.7563 | 28.554 | 190.2747 | 0.21986 | 3554.6902 | 49.3098
2012-10-17 | 15:36 | 2012-10-17 15:36 | 188.854 | 220.024 | 16.701 | 2012-10-17 15:36 | -1.4122 | 29.7578 | 28.553 | 190.2662 | 0.22836 | 3554.6817 | 49.3183
2012-10-17 | 15:36 | 2012-10-17 15:36 | 188.863 | 220.033 | 16.7 | 2012-10-17 15:36 | -1.4128 | 29.7572 | 28.554 | 190.2758 | 0.21876 | 3554.6913 | 49.3087
2012-10-17 | 15:37 | 2012-10-17 15:37 | 188.859 | 220.029 | 16.702 | 2012-10-17 15:37 | -1.4129 | 29.7571 | 28.555 | 190.2719 | 0.22266 | 3554.6874 | 49.3126
2012-10-17 | 15:37 | 2012-10-17 15:37 | 188.857 | 220.027 | 16.701 | 2012-10-17 15:37 | -1.4127 | 29.7573 | 28.555 | 190.2697 | 0.22486 | 3554.6852 | 49.3148
2012-10-17 | 15:37 | 2012-10-17 15:37 | 188.85 | 220.02 | 16.701 | 2012-10-17 15:37 | -1.4124 | 29.7576 | 28.555 | 190.2624 | 0.23216 | 3554.6779 | 49.3221
2012-10-17 | 15:37 | 2012-10-17 15:37 | 188.859 | 220.029 | 16.7 | 2012-10-17 15:37 | -1.4127 | 29.7573 | 28.555 | 190.2717 | 0.22286 | 3554.6872 | 49.3128
2012-10-17 | 15:37 | 2012-10-17 15:37 | 188.85 | 220.02 | 16.701 | 2012-10-17 15:37 | -1.4123 | 29.7577 | 28.556 | 190.2623 | 0.23226 | 3554.6778 | 49.3222
2012-10-17 | 15:38 | 2012-10-17 15:38 | 188.857 | 220.027 | 16.702 | 2012-10-17 15:38 | -1.4126 | 29.7574 | 28.554 | 190.2696 | 0.22496 | 3554.6851 | 49.3149
2012-10-17 | 15:38 | 2012-10-17 15:38 | 188.859 | 220.029 | 16.701 | 2012-10-17 15:38 | -1.4125 | 29.7575 | 28.555 | 190.2715 | 0.22306 | 3554.687 | 49.313
2012-10-17 | 15:38 | 2012-10-17 15:38 | 188.863 | 220.033 | 16.701 | 2012-10-17 15:38 | -1.4128 | 29.7572 | 28.555 | 190.2758 | 0.21876 | 3554.6913 | 49.3087
2012-10-17 | 15:38 | 2012-10-17 15:38 | 188.856 | 220.026 | 16.701 | 2012-10-17 15:38 | -1.4131 | 29.7569 | 28.555 | 190.2691 | 0.22546 | 3554.6846 | 49.3154
2012-10-17 | 15:38 | 2012-10-17 15:38 | 188.851 | 220.021 | 16.702 | 2012-10-17 15:38 | -1.4122 | 29.7578 | 28.556 | 190.2632 | 0.23136 | 3554.6787 | 49.3213
2012-10-17 | 15:38 | 2012-10-17 15:38 | 188.858 | 220.028 | 16.701 | 2012-10-17 15:38 | -1.4143 | 29.7557 | 28.556 | 190.2723 | 0.22226 | 3554.6878 | 49.3122
2012-10-17 | 15:39 | 2012-10-17 15:38 | 188.857 | 220.027 | 16.701 | 2012-10-17 15:38 | -1.4145 | 29.7555 | 28.557 | 190.2715 | 0.22306 | 3554.687 | 49.313
2012-10-17 | 15:39 | 2012-10-17 15:39 | 188.858 | 220.028 | 16.701 | 2012-10-17 15:39 | -1.4128 | 29.7572 | 28.557 | 190.2708 | 0.22376 | 3554.6863 | 49.3137
2012-10-17 | 15:39 | 2012-10-17 15:39 | 188.856 | 220.026 | 16.701 | 2012-10-17 15:39 | -1.4111 | 29.7589 | 28.555 | 190.2671 | 0.22746 | 3554.6826 | 49.3174
2012-10-17 | 15:39 | 2012-10-17 15:39 | 188.86 | 220.03 | 16.701 | 2012-10-17 15:39 | -1.4114 | 29.7586 | 28.555 | 190.2714 | 0.22316 | 3554.6869 | 49.3131
2012-10-17 | 15:39 | 2012-10-17 15:39 | 188.859 | 220.029 | 16.699 | 2012-10-17 15:39 | -1.4139 | 29.7561 | 28.553 | 190.2729 | 0.22166 | 3554.6884 | 49.3116
2012-10-17 | 15:39 | 2012-10-17 15:39 | 188.859 | 220.029 | 16.701 | 2012-10-17 15:39 | -1.414 | 29.756 | 28.551 | 190.273 | 0.22156 | 3554.6885 | 49.3115
2012-10-17 | 15:39 | 2012-10-17 15:40 | 188.852 | 220.022 | 16.7 | 2012-10-17 15:40 | -1.4124 | 29.7576 | 28.55 | 190.2644 | 0.23016 | 3554.6799 | 49.3201
2012-10-17 | 15:40 | 2012-10-17 15:40 | 188.862 | 220.032 | 16.701 | 2012-10-17 15:40 | -1.4089 | 29.7611 | 28.545 | 190.2709 | 0.22366 | 3554.6864 | 49.3136
2012-10-17 | 15:40 | 2012-10-17 15:40 | 188.857 | 220.027 | 16.7 | 2012-10-17 15:40 | -1.4118 | 29.7582 | 28.543 | 190.2688 | 0.22576 | 3554.6843 | 49.3157
2012-10-17 | 15:40 | 2012-10-17 15:40 | 188.857 | 220.027 | 16.701 | 2012-10-17 15:40 | -1.4123 | 29.7577 | 28.538 | 190.2693 | 0.22526 | 3554.6848 | 49.3152
2012-10-17 | 15:40 | 2012-10-17 15:40 | 188.857 | 220.027 | 16.701 | 2012-10-17 15:40 | -1.4125 | 29.7575 | 28.535 | 190.2695 | 0.22506 | 3554.685 | 49.315
2012-10-17 | 15:40 | 2012-10-17 15:40 | 188.852 | 220.022 | 16.702 | 2012-10-17 15:40 | -1.4134 | 29.7566 | 28.532 | 190.2654 | 0.22916 | 3554.6809 | 49.3191
2012-10-17 | 15:41 | 2012-10-17 15:40 | 188.855 | 220.025 | 16.702 | 2012-10-17 15:40 | -1.4121 | 29.7579 | 28.529 | 190.2671 | 0.22746 | 3554.6826 | 49.3174
2012-10-17 | 15:41 | 2012-10-17 15:41 | 188.861 | 220.031 | 16.702 | 2012-10-17 15:41 | -1.4116 | 29.7584 | 28.526 | 190.2726 | 0.22196 | 3554.6881 | 49.3119
2012-10-17 | 15:41 | 2012-10-17 15:41 | 188.86 | 220.03 | 16.701 | 2012-10-17 15:41 | -1.4132 | 29.7568 | 28.522 | 190.2732 | 0.22136 | 3554.6887 | 49.3113
2012-10-17 | 15:41 | 2012-10-17 15:41 | 188.865 | 220.035 | 16.702 | 2012-10-17 15:41 | -1.4123 | 29.7577 | 28.518 | 190.2773 | 0.21726 | 3554.6928 | 49.3072
2012-10-17 | 15:41 | 2012-10-17 15:41 | 188.856 | 220.026 | 16.703 | 2012-10-17 15:41 | -1.4115 | 29.7585 | 28.514 | 190.2675 | 0.22706 | 3554.683 | 49.317
2012-10-17 | 15:41 | 2012-10-17 15:41 | 188.855 | 220.025 | 16.702 | 2012-10-17 15:41 | -1.4118 | 29.7582 | 28.509 | 190.2668 | 0.22776 | 3554.6823 | 49.3177
2012-10-17 | 15:41 | 2012-10-17 15:42 | 188.859 | 220.029 | 16.702 | 2012-10-17 15:42 | -1.4107 | 29.7593 | 28.508 | 190.2697 | 0.22486 | 3554.6852 | 49.3148
2012-10-17 | 15:42 | 2012-10-17 15:42 | 188.854 | 220.024 | 16.702 | 2012-10-17 15:42 | -1.4126 | 29.7574 | 28.503 | 190.2666 | 0.22796 | 3554.6821 | 49.3179
2012-10-17 | 15:42 | 2012-10-17 15:42 | 188.854 | 220.024 | 16.703 | 2012-10-17 15:42 | -1.4119 | 29.7581 | 28.498 | 190.2659 | 0.22866 | 3554.6814 | 49.3186
2012-10-17 | 15:42 | 2012-10-17 15:42 | 188.864 | 220.034 | 16.702 | 2012-10-17 15:42 | -1.4123 | 29.7577 | 28.496 | 190.2763 | 0.21826 | 3554.6918 | 49.3082
2012-10-17 | 15:42 | 2012-10-17 15:42 | 188.853 | 220.023 | 16.701 | 2012-10-17 15:42 | -1.4124 | 29.7576 | 28.491 | 190.2654 | 0.22916 | 3554.6809 | 49.3191
2012-10-17 | 15:42 | 2012-10-17 15:42 | 188.855 | 220.025 | 16.701 | 2012-10-17 15:42 | -1.4117 | 29.7583 | 28.488 | 190.2667 | 0.22786 | 3554.6822 | 49.3178
2012-10-17 | 15:43 | 2012-10-17 15:42 | 188.858 | 220.028 | 16.701 | 2012-10-17 15:42 | -1.4124 | 29.7576 | 28.483 | 190.2704 | 0.22416 | 3554.6859 | 49.3141
2012-10-17 | 15:43 | 2012-10-17 15:43 | 188.853 | 220.023 | 16.702 | 2012-10-17 15:43 | -1.4128 | 29.7572 | 28.48 | 190.2658 | 0.22876 | 3554.6813 | 49.3187
2012-10-17 | 15:43 | 2012-10-17 15:43 | 188.86 | 220.03 | 16.701 | 2012-10-17 15:43 | -1.4124 | 29.7576 | 28.477 | 190.2724 | 0.22216 | 3554.6879 | 49.3121
2012-10-17 | 15:43 | 2012-10-17 15:43 | 188.86 | 220.03 | 16.701 | 2012-10-17 15:43 | -1.4121 | 29.7579 | 28.473 | 190.2721 | 0.22246 | 3554.6876 | 49.3124
2012-10-17 | 15:43 | 2012-10-17 15:43 | 188.856 | 220.026 | 16.7 | 2012-10-17 15:43 | -1.414 | 29.756 | 28.468 | 190.27 | 0.22456 | 3554.6855 | 49.3145
2012-10-17 | 15:43 | 2012-10-17 15:43 | 188.854 | 220.024 | 16.701 | 2012-10-17 15:43 | -1.4128 | 29.7572 | 28.465 | 190.2668 | 0.22776 | 3554.6823 | 49.3177
2012-10-17 | 15:43 | 2012-10-17 15:43 | 188.845 | 220.015 | 16.699 | 2012-10-17 15:43 | -1.4132 | 29.7568 | 28.461 | 190.2582 | 0.23636 | 3554.6737 | 49.3263
2012-10-17 | 15:44 | 2012-10-17 15:44 | 188.859 | 220.029 | 16.702 | 2012-10-17 15:44 | -1.4144 | 29.7556 | 28.458 | 190.2734 | 0.22116 | 3554.6889 | 49.3111
2012-10-17 | 15:44 | 2012-10-17 15:44 | 188.864 | 220.034 | 16.701 | 2012-10-17 15:44 | -1.4144 | 29.7556 | 28.453 | 190.2784 | 0.21616 | 3554.6939 | 49.3061
2012-10-17 | 15:44 | 2012-10-17 15:44 | 188.866 | 220.036 | 16.702 | 2012-10-17 15:44 | -1.4139 | 29.7561 | 28.448 | 190.2799 | 0.21466 | 3554.6954 | 49.3046
2012-10-17 | 15:44 | 2012-10-17 15:44 | 188.854 | 220.024 | 16.701 | 2012-10-17 15:44 | -1.4148 | 29.7552 | 28.444 | 190.2688 | 0.22576 | 3554.6843 | 49.3157
2012-10-17 | 15:44 | 2012-10-17 15:44 | 188.857 | 220.027 | 16.701 | 2012-10-17 15:44 | -1.4158 | 29.7542 | 28.442 | 190.2728 | 0.22176 | 3554.6883 | 49.3117
2012-10-17 | 15:45 | 2012-10-17 15:44 | 188.86 | 220.03 | 16.702 | 2012-10-17 15:44 | -1.4156 | 29.7544 | 28.438 | 190.2756 | 0.21896 | 3554.6911 | 49.3089
2012-10-17 | 15:45 | 2012-10-17 15:45 | 188.862 | 220.032 | 16.702 | 2012-10-17 15:45 | -1.414 | 29.756 | 28.438 | 190.276 | 0.21856 | 3554.6915 | 49.3085
2012-10-17 | 15:45 | 2012-10-17 15:45 | 188.859 | 220.029 | 16.7 | 2012-10-17 15:45 | -1.4154 | 29.7546 | 28.435 | 190.2744 | 0.22016 | 3554.6899 | 49.3101
2012-10-17 | 15:45 | 2012-10-17 15:45 | 188.858 | 220.028 | 16.703 | 2012-10-17 15:45 | -1.415 | 29.755 | 28.43 | 190.273 | 0.22156 | 3554.6885 | 49.3115
2012-10-17 | 15:45 | 2012-10-17 15:45 | 188.852 | 220.022 | 16.701 | 2012-10-17 15:45 | -1.4154 | 29.7546 | 28.428 | 190.2674 | 0.22716 | 3554.6829 | 49.3171
2012-10-17 | 15:45 | 2012-10-17 15:45 | 188.854 | 220.024 | 16.702 | 2012-10-17 15:45 | -1.4143 | 29.7557 | 28.425 | 190.2683 | 0.22626 | 3554.6838 | 49.3162
2012-10-17 | 15:45 | 2012-10-17 15:46 | 188.856 | 220.026 | 16.7 | 2012-10-17 15:46 | -1.4164 | 29.7536 | 28.421 | 190.2724 | 0.22216 | 3554.6879 | 49.3121
2012-10-17 | 15:46 | 2012-10-17 15:46 | 188.852 | 220.022 | 16.701 | 2012-10-17 15:46 | -1.415 | 29.755 | 28.418 | 190.267 | 0.22756 | 3554.6825 | 49.3175
2012-10-17 | 15:46 | 2012-10-17 15:46 | 188.865 | 220.035 | 16.702 | 2012-10-17 15:46 | -1.4166 | 29.7534 | 28.415 | 190.2816 | 0.21296 | 3554.6971 | 49.3029
2012-10-17 | 15:46 | 2012-10-17 15:46 | 188.854 | 220.024 | 16.702 | 2012-10-17 15:46 | -1.4154 | 29.7546 | 28.413 | 190.2694 | 0.22516 | 3554.6849 | 49.3151
2012-10-17 | 15:46 | 2012-10-17 15:46 | 188.868 | 220.038 | 16.702 | 2012-10-17 15:46 | -1.4155 | 29.7545 | 28.41 | 190.2835 | 0.21106 | 3554.699 | 49.301
2012-10-17 | 15:46 | 2012-10-17 15:46 | 188.856 | 220.026 | 16.702 | 2012-10-17 15:46 | -1.4154 | 29.7546 | 28.408 | 190.2714 | 0.22316 | 3554.6869 | 49.3131
2012-10-17 | 15:47 | 2012-10-17 15:47 | 188.857 | 220.027 | 16.701 | 2012-10-17 15:47 | -1.4148 | 29.7552 | 28.403 | 190.2718 | 0.22276 | 3554.6873 | 49.3127
2012-10-17 | 15:47 | 2012-10-17 15:47 | 188.861 | 220.031 | 16.702 | 2012-10-17 15:47 | -1.4137 | 29.7563 | 28.402 | 190.2747 | 0.21986 | 3554.6902 | 49.3098
2012-10-17 | 15:47 | 2012-10-17 15:47 | 188.853 | 220.023 | 16.701 | 2012-10-17 15:47 | -1.4136 | 29.7564 | 28.399 | 190.2666 | 0.22796 | 3554.6821 | 49.3179
2012-10-17 | 15:47 | 2012-10-17 15:47 | 188.852 | 220.022 | 16.701 | 2012-10-17 15:47 | -1.414 | 29.756 | 28.399 | 190.266 | 0.22856 | 3554.6815 | 49.3185
2012-10-17 | 15:47 | 2012-10-17 15:47 | 188.856 | 220.026 | 16.702 | 2012-10-17 15:47 | -1.414 | 29.756 | 28.396 | 190.27 | 0.22456 | 3554.6855 | 49.3145
2012-10-17 | 15:47 | 2012-10-17 15:47 | 188.852 | 220.022 | 16.701 | 2012-10-17 15:47 | -1.4151 | 29.7549 | 28.393 | 190.2671 | 0.22746 | 3554.6826 | 49.3174
2012-10-17 | 15:47 | 2012-10-17 15:48 | 188.853 | 220.023 | 16.702 | 2012-10-17 15:48 | -1.4147 | 29.7553 | 28.391 | 190.2677 | 0.22686 | 3554.6832 | 49.3168
2012-10-17 | 15:48 | 2012-10-17 15:48 | 188.858 | 220.028 | 16.701 | 2012-10-17 15:48 | -1.4166 | 29.7534 | 28.387 | 190.2746 | 0.21996 | 3554.6901 | 49.3099
2012-10-17 | 15:48 | 2012-10-17 15:48 | 188.857 | 220.027 | 16.702 | 2012-10-17 15:48 | -1.4143 | 29.7557 | 28.382 | 190.2713 | 0.22326 | 3554.6868 | 49.3132
2012-10-17 | 15:48 | 2012-10-17 15:48 | 188.858 | 220.028 | 16.702 | 2012-10-17 15:48 | -1.4144 | 29.7556 | 28.381 | 190.2724 | 0.22216 | 3554.6879 | 49.3121
2012-10-17 | 15:48 | 2012-10-17 15:48 | 188.856 | 220.026 | 16.701 | 2012-10-17 15:48 | -1.4164 | 29.7536 | 28.377 | 190.2724 | 0.22216 | 3554.6879 | 49.3121
2012-10-17 | 15:48 | 2012-10-17 15:48 | 188.861 | 220.031 | 16.701 | 2012-10-17 15:48 | -1.4135 | 29.7565 | 28.373 | 190.2745 | 0.22006 | 3554.69 | 49.31
2012-10-17 | 15:49 | 2012-10-17 15:48 | 188.855 | 220.025 | 16.701 | 2012-10-17 15:48 | -1.4143 | 29.7557 | 28.371 | 190.2693 | 0.22526 | 3554.6848 | 49.3152
2012-10-17 | 15:49 | 2012-10-17 15:49 | 188.855 | 220.025 | 16.702 | 2012-10-17 15:49 | -1.414 | 29.756 | 28.367 | 190.269 | 0.22556 | 3554.6845 | 49.3155
2012-10-17 | 15:49 | 2012-10-17 15:49 | 188.863 | 220.033 | 16.701 | 2012-10-17 15:49 | -1.4145 | 29.7555 | 28.363 | 190.2775 | 0.21706 | 3554.693 | 49.307
2012-10-17 | 15:49 | 2012-10-17 15:49 | 188.864 | 220.034 | 16.702 | 2012-10-17 15:49 | -1.4115 | 29.7585 | 28.359 | 190.2755 | 0.21906 | 3554.691 | 49.309
2012-10-17 | 15:49 | 2012-10-17 15:49 | 188.858 | 220.028 | 16.702 | 2012-10-17 15:49 | -1.4129 | 29.7571 | 28.355 | 190.2709 | 0.22366 | 3554.6864 | 49.3136
2012-10-17 | 15:49 | 2012-10-17 15:49 | 188.856 | 220.026 | 16.701 | 2012-10-17 15:49 | -1.4135 | 29.7565 | 28.35 | 190.2695 | 0.22506 | 3554.685 | 49.315
2012-10-17 | 15:49 | 2012-10-17 15:50 | 188.859 | 220.029 | 16.702 | 2012-10-17 15:50 | -1.4144 | 29.7556 | 28.341 | 190.2734 | 0.22116 | 3554.6889 | 49.3111
2012-10-17 | 15:50 | 2012-10-17 15:50 | 188.857 | 220.027 | 16.7 | 2012-10-17 15:50 | -1.4136 | 29.7564 | 28.336 | 190.2706 | 0.22396 | 3554.6861 | 49.3139
2012-10-17 | 15:50 | 2012-10-17 15:50 | 188.855 | 220.025 | 16.701 | 2012-10-17 15:50 | -1.4121 | 29.7579 | 28.33 | 190.2671 | 0.22746 | 3554.6826 | 49.3174
2012-10-17 | 15:50 | 2012-10-17 15:50 | 188.86 | 220.03 | 16.702 | 2012-10-17 15:50 | -1.4098 | 29.7602 | 28.324 | 190.2698 | 0.22476 | 3554.6853 | 49.3147
2012-10-17 | 15:50 | 2012-10-17 15:50 | 188.858 | 220.028 | 16.701 | 2012-10-17 15:50 | -1.412 | 29.758 | 28.315 | 190.27 | 0.22456 | 3554.6855 | 49.3145
2012-10-17 | 15:50 | 2012-10-17 15:50 | 188.861 | 220.031 | 16.702 | 2012-10-17 15:50 | -1.4134 | 29.7566 | 28.309 | 190.2744 | 0.22016 | 3554.6899 | 49.3101
2012-10-17 | 15:51 | 2012-10-17 15:50 | 188.863 | 220.033 | 16.702 | 2012-10-17 15:50 | -1.4126 | 29.7574 | 28.301 | 190.2756 | 0.21896 | 3554.6911 | 49.3089
2012-10-17 | 15:51 | 2012-10-17 15:51 | 188.852 | 220.022 | 16.701 | 2012-10-17 15:51 | -1.4128 | 29.7572 | 28.293 | 190.2648 | 0.22976 | 3554.6803 | 49.3197
2012-10-17 | 15:51 | 2012-10-17 15:51 | 188.852 | 220.022 | 16.701 | 2012-10-17 15:51 | -1.4117 | 29.7583 | 28.285 | 190.2637 | 0.23086 | 3554.6792 | 49.3208
2012-10-17 | 15:51 | 2012-10-17 15:51 | 188.85 | 220.02 | 16.702 | 2012-10-17 15:51 | -1.4126 | 29.7574 | 28.277 | 190.2626 | 0.23196 | 3554.6781 | 49.3219
2012-10-17 | 15:51 | 2012-10-17 15:51 | 188.86 | 220.03 | 16.701 | 2012-10-17 15:51 | -1.4141 | 29.7559 | 28.271 | 190.2741 | 0.22046 | 3554.6896 | 49.3104
2012-10-17 | 15:51 | 2012-10-17 15:51 | 188.855 | 220.025 | 16.701 | 2012-10-17 15:51 | -1.4145 | 29.7555 | 28.261 | 190.2695 | 0.22506 | 3554.685 | 49.315
2012-10-17 | 15:51 | 2012-10-17 15:52 | 188.855 | 220.025 | 16.701 | 2012-10-17 15:52 | -1.4133 | 29.7567 | 28.253 | 190.2683 | 0.22626 | 3554.6838 | 49.3162
2012-10-17 | 15:52 | 2012-10-17 15:52 | 188.858 | 220.028 | 16.7 | 2012-10-17 15:52 | -1.4144 | 29.7556 | 28.245 | 190.2724 | 0.22216 | 3554.6879 | 49.3121
2012-10-17 | 15:52 | 2012-10-17 15:52 | 188.855 | 220.025 | 16.701 | 2012-10-17 15:52 | -1.4128 | 29.7572 | 28.238 | 190.2678 | 0.22676 | 3554.6833 | 49.3167
2012-10-17 | 15:52 | 2012-10-17 15:52 | 188.86 | 220.03 | 16.701 | 2012-10-17 15:52 | -1.4113 | 29.7587 | 28.231 | 190.2713 | 0.22326 | 3554.6868 | 49.3132
2012-10-17 | 15:52 | 2012-10-17 15:52 | 188.85 | 220.02 | 16.701 | 2012-10-17 15:52 | -1.4144 | 29.7556 | 28.225 | 190.2644 | 0.23016 | 3554.6799 | 49.3201
2012-10-17 | 15:52 | 2012-10-17 15:52 | 188.852 | 220.022 | 16.702 | 2012-10-17 15:52 | -1.4136 | 29.7564 | 28.214 | 190.2656 | 0.22896 | 3554.6811 | 49.3189
2012-10-17 | 15:52 | 2012-10-17 15:52 | 188.854 | 220.024 | 16.701 | 2012-10-17 15:52 | -1.4128 | 29.7572 | 28.206 | 190.2668 | 0.22776 | 3554.6823 | 49.3177
2012-10-17 | 15:53 | 2012-10-17 15:53 | 188.864 | 220.034 | 16.7 | 2012-10-17 15:53 | -1.4128 | 29.7572 | 28.197 | 190.2768 | 0.21776 | 3554.6923 | 49.3077
2012-10-17 | 15:53 | 2012-10-17 15:53 | 188.858 | 220.028 | 16.703 | 2012-10-17 15:53 | -1.4127 | 29.7573 | 28.189 | 190.2707 | 0.22386 | 3554.6862 | 49.3138
2012-10-17 | 15:53 | 2012-10-17 15:53 | 188.856 | 220.026 | 16.701 | 2012-10-17 15:53 | -1.4131 | 29.7569 | 28.181 | 190.2691 | 0.22546 | 3554.6846 | 49.3154
2012-10-17 | 15:53 | 2012-10-17 15:53 | 188.861 | 220.031 | 16.7 | 2012-10-17 15:53 | -1.4127 | 29.7573 | 28.174 | 190.2737 | 0.22086 | 3554.6892 | 49.3108
2012-10-17 | 15:53 | 2012-10-17 15:53 | 188.856 | 220.026 | 16.702 | 2012-10-17 15:53 | -1.4126 | 29.7574 | 28.164 | 190.2686 | 0.22596 | 3554.6841 | 49.3159
2012-10-17 | 15:54 | 2012-10-17 15:54 | 188.862 | 220.032 | 16.701 | 2012-10-17 15:54 | -1.4123 | 29.7577 | 28.157 | 190.2743 | 0.22026 | 3554.6898 | 49.3102
2012-10-17 | 15:54 | 2012-10-17 15:54 | 188.857 | 220.027 | 16.701 | 2012-10-17 15:54 | -1.4106 | 29.7594 | 28.148 | 190.2676 | 0.22696 | 3554.6831 | 49.3169
2012-10-17 | 15:54 | 2012-10-17 15:54 | 188.855 | 220.025 | 16.702 | 2012-10-17 15:54 | -1.4139 | 29.7561 | 28.139 | 190.2689 | 0.22566 | 3554.6844 | 49.3156
2012-10-17 | 15:54 | 2012-10-17 15:54 | 188.858 | 220.028 | 16.702 | 2012-10-17 15:54 | -1.4145 | 29.7555 | 28.13 | 190.2725 | 0.22206 | 3554.688 | 49.312
2012-10-17 | 15:54 | 2012-10-17 15:54 | 188.856 | 220.026 | 16.701 | 2012-10-17 15:54 | -1.4103 | 29.7597 | 28.12 | 190.2663 | 0.22826 | 3554.6818 | 49.3182
2012-10-17 | 15:54 | 2012-10-17 15:54 | 188.87 | 220.04 | 16.702 | 2012-10-17 15:54 | -1.4111 | 29.7589 | 28.11 | 190.2811 | 0.21346 | 3554.6966 | 49.3034
2012-10-17 | 15:54 | 2012-10-17 15:54 | 188.861 | 220.031 | 16.701 | 2012-10-17 15:54 | -1.4106 | 29.7594 | 28.099 | 190.2716 | 0.22296 | 3554.6871 | 49.3129
2012-10-17 | 15:55 | 2012-10-17 15:55 | 188.864 | 220.034 | 16.701 | 2012-10-17 15:55 | -1.4107 | 29.7593 | 28.088 | 190.2747 | 0.21986 | 3554.6902 | 49.3098
2012-10-17 | 15:55 | 2012-10-17 15:55 | 188.861 | 220.031 | 16.701 | 2012-10-17 15:55 | -1.41 | 29.76 | 28.077 | 190.271 | 0.22356 | 3554.6865 | 49.3135
2012-10-17 | 15:55 | 2012-10-17 15:55 | 188.864 | 220.034 | 16.702 | 2012-10-17 15:55 | -1.4093 | 29.7607 | 28.064 | 190.2733 | 0.22126 | 3554.6888 | 49.3112
2012-10-17 | 15:55 | 2012-10-17 15:55 | 188.86 | 220.03 | 16.702 | 2012-10-17 15:55 | -1.4095 | 29.7605 | 28.052 | 190.2695 | 0.22506 | 3554.685 | 49.315
2012-10-17 | 15:55 | 2012-10-17 15:55 | 188.866 | 220.036 | 16.702 | 2012-10-17 15:55 | -1.408 | 29.762 | 28.038 | 190.274 | 0.22056 | 3554.6895 | 49.3105
2012-10-17 | 15:56 | 2012-10-17 15:56 | 188.851 | 220.021 | 16.702 | 2012-10-17 15:56 | -1.4097 | 29.7603 | 28.024 | 190.2607 | 0.23386 | 3554.6762 | 49.3238
2012-10-17 | 15:56 | 2012-10-17 15:56 | 188.856 | 220.026 | 16.702 | 2012-10-17 15:56 | -1.409 | 29.761 | 28.011 | 190.265 | 0.22956 | 3554.6805 | 49.3195
2012-10-17 | 15:56 | 2012-10-17 15:56 | 188.859 | 220.029 | 16.702 | 2012-10-17 15:56 | -1.41 | 29.76 | 27.996 | 190.269 | 0.22556 | 3554.6845 | 49.3155
2012-10-17 | 15:56 | 2012-10-17 15:56 | 188.856 | 220.026 | 16.701 | 2012-10-17 15:56 | -1.4102 | 29.7598 | 27.982 | 190.2662 | 0.22836 | 3554.6817 | 49.3183
2012-10-17 | 15:56 | 2012-10-17 15:56 | 188.865 | 220.035 | 16.701 | 2012-10-17 15:56 | -1.4095 | 29.7605 | 27.97 | 190.2745 | 0.22006 | 3554.69 | 49.31
2012-10-17 | 15:56 | 2012-10-17 15:56 | 188.86 | 220.03 | 16.701 | 2012-10-17 15:56 | -1.4105 | 29.7595 | 27.957 | 190.2705 | 0.22406 | 3554.686 | 49.314
2012-10-17 | 15:56 | 2012-10-17 15:56 | 188.874 | 220.044 | 16.702 | 2012-10-17 15:56 | -1.4102 | 29.7598 | 27.945 | 190.2842 | 0.21036 | 3554.6997 | 49.3003
2012-10-17 | 15:57 | 2012-10-17 15:57 | 188.867 | 220.037 | 16.7 | 2012-10-17 15:57 | -1.4121 | 29.7579 | 27.933 | 190.2791 | 0.21546 | 3554.6946 | 49.3054
2012-10-17 | 15:57 | 2012-10-17 15:57 | 188.865 | 220.035 | 16.702 | 2012-10-17 15:57 | -1.4094 | 29.7606 | 27.921 | 190.2744 | 0.22016 | 3554.6899 | 49.3101
2012-10-17 | 15:57 | 2012-10-17 15:57 | 188.865 | 220.035 | 16.701 | 2012-10-17 15:57 | -1.4093 | 29.7607 | 27.908 | 190.2743 | 0.22026 | 3554.6898 | 49.3102
2012-10-17 | 15:57 | 2012-10-17 15:57 | 188.856 | 220.026 | 16.701 | 2012-10-17 15:57 | -1.4084 | 29.7616 | 27.896 | 190.2644 | 0.23016 | 3554.6799 | 49.3201
2012-10-17 | 15:57 | 2012-10-17 15:57 | 188.855 | 220.025 | 16.702 | 2012-10-17 15:57 | -1.4092 | 29.7608 | 27.886 | 190.2642 | 0.23036 | 3554.6797 | 49.3203
2012-10-17 | 15:58 | 2012-10-17 15:58 | 188.858 | 220.028 | 16.701 | 2012-10-17 15:58 | -1.4085 | 29.7615 | 27.871 | 190.2665 | 0.22806 | 3554.682 | 49.318
2012-10-17 | 15:58 | 2012-10-17 15:58 | 188.87 | 220.04 | 16.702 | 2012-10-17 15:58 | -1.4109 | 29.7591 | 27.86 | 190.2809 | 0.21366 | 3554.6964 | 49.3036
2012-10-17 | 15:58 | 2012-10-17 15:58 | 188.858 | 220.028 | 16.7 | 2012-10-17 15:58 | -1.4093 | 29.7607 | 27.847 | 190.2673 | 0.22726 | 3554.6828 | 49.3172
2012-10-17 | 15:58 | 2012-10-17 15:58 | 188.859 | 220.029 | 16.701 | 2012-10-17 15:58 | -1.4075 | 29.7625 | 27.837 | 190.2665 | 0.22806 | 3554.682 | 49.318
2012-10-17 | 15:58 | 2012-10-17 15:58 | 188.863 | 220.033 | 16.702 | 2012-10-17 15:58 | -1.4078 | 29.7622 | 27.827 | 190.2708 | 0.22376 | 3554.6863 | 49.3137
2012-10-17 | 15:58 | 2012-10-17 15:58 | 188.855 | 220.025 | 16.702 | 2012-10-17 15:58 | -1.4081 | 29.7619 | 27.815 | 190.2631 | 0.23146 | 3554.6786 | 49.3214
2012-10-17 | 15:58 | 2012-10-17 15:58 | 188.858 | 220.028 | 16.702 | 2012-10-17 15:58 | -1.4101 | 29.7599 | 27.806 | 190.2681 | 0.22646 | 3554.6836 | 49.3164
2012-10-17 | 15:59 | 2012-10-17 15:59 | 188.867 | 220.037 | 16.702 | 2012-10-17 15:59 | -1.4088 | 29.7612 | 27.797 | 190.2758 | 0.21876 | 3554.6913 | 49.3087
2012-10-17 | 15:59 | 2012-10-17 15:59 | 188.863 | 220.033 | 16.701 | 2012-10-17 15:59 | -1.4091 | 29.7609 | 27.786 | 190.2721 | 0.22246 | 3554.6876 | 49.3124
2012-10-17 | 15:59 | 2012-10-17 15:59 | 188.866 | 220.036 | 16.702 | 2012-10-17 15:59 | -1.4092 | 29.7608 | 27.777 | 190.2752 | 0.21936 | 3554.6907 | 49.3093
2012-10-17 | 15:59 | 2012-10-17 15:59 | 188.858 | 220.028 | 16.702 | 2012-10-17 15:59 | -1.4082 | 29.7618 | 27.769 | 190.2662 | 0.22836 | 3554.6817 | 49.3183
2012-10-17 | 15:59 | 2012-10-17 15:59 | 188.87 | 220.04 | 16.7 | 2012-10-17 15:59 | -1.4088 | 29.7612 | 27.757 | 190.2788 | 0.21576 | 3554.6943 | 49.3057
2012-10-17 | 16:00 | 2012-10-17 15:59 | 188.868 | 220.038 | 16.702 | 2012-10-17 15:59 | -1.409 | 29.761 | 27.749 | 190.277 | 0.21756 | 3554.6925 | 49.3075
2012-10-17 | 16:00 | 2012-10-17 16:00 | 188.861 | 220.031 | 16.702 | 2012-10-17 16:00 | -1.4096 | 29.7604 | 27.734 | 190.2706 | 0.22396 | 3554.6861 | 49.3139
2012-10-17 | 16:00 | 2012-10-17 16:00 | 188.864 | 220.034 | 16.702 | 2012-10-17 16:00 | -1.4103 | 29.7597 | 27.725 | 190.2743 | 0.22026 | 3554.6898 | 49.3102
2012-10-17 | 16:00 | 2012-10-17 16:00 | 188.86 | 220.03 | 16.701 | 2012-10-17 16:00 | -1.41 | 29.76 | 27.717 | 190.27 | 0.22456 | 3554.6855 | 49.3145
2012-10-17 | 16:00 | 2012-10-17 16:00 | 188.865 | 220.035 | 16.702 | 2012-10-17 16:00 | -1.4091 | 29.7609 | 27.706 | 190.2741 | 0.22046 | 3554.6896 | 49.3104
2012-10-17 | 16:00 | 2012-10-17 16:00 | 188.857 | 220.027 | 16.702 | 2012-10-17 16:00 | -1.4092 | 29.7608 | 27.693 | 190.2662 | 0.22836 | 3554.6817 | 49.3183
2012-10-17 | 16:00 | 2012-10-17 16:00 | 188.863 | 220.033 | 16.701 | 2012-10-17 16:00 | -1.4074 | 29.7626 | 27.681 | 190.2704 | 0.22416 | 3554.6859 | 49.3141
2012-10-17 | 16:01 | 2012-10-17 16:01 | 188.865 | 220.035 | 16.701 | 2012-10-17 16:01 | -1.4084 | 29.7616 | 27.669 | 190.2734 | 0.22116 | 3554.6889 | 49.3111
2012-10-17 | 16:01 | 2012-10-17 16:01 | 188.861 | 220.031 | 16.701 | 2012-10-17 16:01 | -1.408 | 29.762 | 27.658 | 190.269 | 0.22556 | 3554.6845 | 49.3155
2012-10-17 | 16:01 | 2012-10-17 16:01 | 188.858 | 220.028 | 16.701 | 2012-10-17 16:01 | -1.409 | 29.761 | 27.645 | 190.267 | 0.22756 | 3554.6825 | 49.3175
2012-10-17 | 16:01 | 2012-10-17 16:01 | 188.863 | 220.033 | 16.702 | 2012-10-17 16:01 | -1.41 | 29.76 | 27.633 | 190.273 | 0.22156 | 3554.6885 | 49.3115
2012-10-17 | 16:01 | 2012-10-17 16:01 | 188.853 | 220.023 | 16.7 | 2012-10-17 16:01 | -1.4091 | 29.7609 | 27.62 | 190.2621 | 0.23246 | 3554.6776 | 49.3224
2012-10-17 | 16:01 | 2012-10-17 16:02 | 188.858 | 220.028 | 16.699 | 2012-10-17 16:02 | -1.4085 | 29.7615 | 27.609 | 190.2665 | 0.22806 | 3554.682 | 49.318
2012-10-17 | 16:02 | 2012-10-17 16:02 | 188.859 | 220.029 | 16.701 | 2012-10-17 16:02 | -1.4088 | 29.7612 | 27.598 | 190.2678 | 0.22676 | 3554.6833 | 49.3167
2012-10-17 | 16:02 | 2012-10-17 16:02 | 188.872 | 220.042 | 16.701 | 2012-10-17 16:02 | -1.4096 | 29.7604 | 27.586 | 190.2816 | 0.21296 | 3554.6971 | 49.3029
2012-10-17 | 16:02 | 2012-10-17 16:02 | 188.864 | 220.034 | 16.702 | 2012-10-17 16:02 | -1.4098 | 29.7602 | 27.576 | 190.2738 | 0.22076 | 3554.6893 | 49.3107
2012-10-17 | 16:02 | 2012-10-17 16:02 | 188.863 | 220.033 | 16.701 | 2012-10-17 16:02 | -1.4092 | 29.7608 | 27.569 | 190.2722 | 0.22236 | 3554.6877 | 49.3123
2012-10-17 | 16:02 | 2012-10-17 16:02 | 188.86 | 220.03 | 16.703 | 2012-10-17 16:02 | -1.4108 | 29.7592 | 27.558 | 190.2708 | 0.22376 | 3554.6863 | 49.3137
2012-10-17 | 16:02 | 2012-10-17 16:03 | 188.86 | 220.03 | 16.701 | 2012-10-17 16:03 | -1.4086 | 29.7614 | 27.546 | 190.2686 | 0.22596 | 3554.6841 | 49.3159
2012-10-17 | 16:03 | 2012-10-17 16:03 | 188.855 | 220.025 | 16.701 | 2012-10-17 16:03 | -1.4092 | 29.7608 | 27.537 | 190.2642 | 0.23036 | 3554.6797 | 49.3203
2012-10-17 | 16:03 | 2012-10-17 16:03 | 188.86 | 220.03 | 16.701 | 2012-10-17 16:03 | -1.4102 | 29.7598 | 27.524 | 190.2702 | 0.22436 | 3554.6857 | 49.3143
2012-10-17 | 16:03 | 2012-10-17 16:03 | 188.857 | 220.027 | 16.701 | 2012-10-17 16:03 | -1.4092 | 29.7608 | 27.513 | 190.2662 | 0.22836 | 3554.6817 | 49.3183
2012-10-17 | 16:03 | 2012-10-17 16:03 | 188.864 | 220.034 | 16.702 | 2012-10-17 16:03 | -1.4079 | 29.7621 | 27.505 | 190.2719 | 0.22266 | 3554.6874 | 49.3126
2012-10-17 | 16:03 | 2012-10-17 16:03 | 188.862 | 220.032 | 16.7 | 2012-10-17 16:03 | -1.4077 | 29.7623 | 27.495 | 190.2697 | 0.22486 | 3554.6852 | 49.3148
2012-10-17 | 16:04 | 2012-10-17 16:04 | 188.861 | 220.031 | 16.702 | 2012-10-17 16:04 | -1.408 | 29.762 | 27.483 | 190.269 | 0.22556 | 3554.6845 | 49.3155
2012-10-17 | 16:04 | 2012-10-17 16:04 | 188.853 | 220.023 | 16.702 | 2012-10-17 16:04 | -1.4084 | 29.7616 | 27.471 | 190.2614 | 0.23316 | 3554.6769 | 49.3231
2012-10-17 | 16:04 | 2012-10-17 16:04 | 188.855 | 220.025 | 16.702 | 2012-10-17 16:04 | -1.4061 | 29.7639 | 27.464 | 190.2611 | 0.23346 | 3554.6766 | 49.3234
2012-10-17 | 16:04 | 2012-10-17 16:04 | 188.863 | 220.033 | 16.701 | 2012-10-17 16:04 | -1.4065 | 29.7635 | 27.453 | 190.2695 | 0.22506 | 3554.685 | 49.315
2012-10-17 | 16:04 | 2012-10-17 16:04 | 188.859 | 220.029 | 16.701 | 2012-10-17 16:04 | -1.4081 | 29.7619 | 27.441 | 190.2671 | 0.22746 | 3554.6826 | 49.3174
2012-10-17 | 16:04 | 2012-10-17 16:04 | 188.865 | 220.035 | 16.702 | 2012-10-17 16:04 | -1.4075 | 29.7625 | 27.435 | 190.2725 | 0.22206 | 3554.688 | 49.312
2012-10-17 | 16:04 | 2012-10-17 16:04 | 188.859 | 220.029 | 16.702 | 2012-10-17 16:04 | -1.4074 | 29.7626 | 27.426 | 190.2664 | 0.22816 | 3554.6819 | 49.3181
2012-10-17 | 16:05 | 2012-10-17 16:05 | 188.859 | 220.029 | 16.702 | 2012-10-17 16:05 | -1.4085 | 29.7615 | 27.419 | 190.2675 | 0.22706 | 3554.683 | 49.317
2012-10-17 | 16:05 | 2012-10-17 16:05 | 188.862 | 220.032 | 16.702 | 2012-10-17 16:05 | -1.4084 | 29.7616 | 27.411 | 190.2704 | 0.22416 | 3554.6859 | 49.3141
2012-10-17 | 16:05 | 2012-10-17 16:05 | 188.857 | 220.027 | 16.702 | 2012-10-17 16:05 | -1.4076 | 29.7624 | 27.401 | 190.2646 | 0.22996 | 3554.6801 | 49.3199
2012-10-17 | 16:05 | 2012-10-17 16:05 | 188.853 | 220.023 | 16.702 | 2012-10-17 16:05 | -1.4074 | 29.7626 | 27.395 | 190.2604 | 0.23416 | 3554.6759 | 49.3241
2012-10-17 | 16:05 | 2012-10-17 16:05 | 188.864 | 220.034 | 16.701 | 2012-10-17 16:05 | -1.4052 | 29.7648 | 27.388 | 190.2692 | 0.22536 | 3554.6847 | 49.3153
2012-10-17 | 16:05 | 2012-10-17 16:06 | 188.86 | 220.03 | 16.7 | 2012-10-17 16:06 | -1.4092 | 29.7608 | 27.381 | 190.2692 | 0.22536 | 3554.6847 | 49.3153
2012-10-17 | 16:06 | 2012-10-17 16:06 | 188.866 | 220.036 | 16.699 | 2012-10-17 16:06 | -1.4084 | 29.7616 | 27.375 | 190.2744 | 0.22016 | 3554.6899 | 49.3101
2012-10-17 | 16:06 | 2012-10-17 16:06 | 188.865 | 220.035 | 16.701 | 2012-10-17 16:06 | -1.4076 | 29.7624 | 27.369 | 190.2726 | 0.22196 | 3554.6881 | 49.3119
2012-10-17 | 16:06 | 2012-10-17 16:06 | 188.861 | 220.031 | 16.701 | 2012-10-17 16:06 | -1.4076 | 29.7624 | 27.363 | 190.2686 | 0.22596 | 3554.6841 | 49.3159
2012-10-17 | 16:06 | 2012-10-17 16:06 | 188.865 | 220.035 | 16.701 | 2012-10-17 16:06 | -1.407 | 29.763 | 27.358 | 190.272 | 0.22256 | 3554.6875 | 49.3125
2012-10-17 | 16:06 | 2012-10-17 16:06 | 188.866 | 220.036 | 16.7 | 2012-10-17 16:06 | -1.4078 | 29.7622 | 27.354 | 190.2738 | 0.22076 | 3554.6893 | 49.3107
2012-10-17 | 16:06 | 2012-10-17 16:06 | 188.856 | 220.026 | 16.701 | 2012-10-17 16:06 | -1.4089 | 29.7611 | 27.345 | 190.2649 | 0.22966 | 3554.6804 | 49.3196
2012-10-17 | 16:07 | 2012-10-17 16:07 | 188.862 | 220.032 | 16.701 | 2012-10-17 16:07 | -1.4071 | 29.7629 | 27.341 | 190.2691 | 0.22546 | 3554.6846 | 49.3154
2012-10-17 | 16:07 | 2012-10-17 16:07 | 188.854 | 220.024 | 16.701 | 2012-10-17 16:07 | -1.4072 | 29.7628 | 27.335 | 190.2612 | 0.23336 | 3554.6767 | 49.3233
2012-10-17 | 16:07 | 2012-10-17 16:07 | 188.86 | 220.03 | 16.701 | 2012-10-17 16:07 | -1.4082 | 29.7618 | 27.329 | 190.2682 | 0.22636 | 3554.6837 | 49.3163
2012-10-17 | 16:07 | 2012-10-17 16:07 | 188.86 | 220.03 | 16.701 | 2012-10-17 16:07 | -1.4082 | 29.7618 | 27.324 | 190.2682 | 0.22636 | 3554.6837 | 49.3163
2012-10-17 | 16:07 | 2012-10-17 16:07 | 188.861 | 220.031 | 16.701 | 2012-10-17 16:07 | -1.4078 | 29.7622 | 27.318 | 190.2688 | 0.22576 | 3554.6843 | 49.3157
2012-10-17 | 16:08 | 2012-10-17 16:08 | 188.857 | 220.027 | 16.701 | 2012-10-17 16:08 | -1.4092 | 29.7608 | 27.313 | 190.2662 | 0.22836 | 3554.6817 | 49.3183
2012-10-17 | 16:08 | 2012-10-17 16:08 | 188.865 | 220.035 | 16.702 | 2012-10-17 16:08 | -1.4097 | 29.7603 | 27.308 | 190.2747 | 0.21986 | 3554.6902 | 49.3098
2012-10-17 | 16:08 | 2012-10-17 16:08 | 188.865 | 220.035 | 16.701 | 2012-10-17 16:08 | -1.4085 | 29.7615 | 27.303 | 190.2735 | 0.22106 | 3554.689 | 49.311
2012-10-17 | 16:08 | 2012-10-17 16:08 | 188.864 | 220.034 | 16.701 | 2012-10-17 16:08 | -1.4083 | 29.7617 | 27.299 | 190.2723 | 0.22226 | 3554.6878 | 49.3122
2012-10-17 | 16:08 | 2012-10-17 16:08 | 188.863 | 220.033 | 16.702 | 2012-10-17 16:08 | -1.4085 | 29.7615 | 27.295 | 190.2715 | 0.22306 | 3554.687 | 49.313
2012-10-17 | 16:08 | 2012-10-17 16:08 | 188.867 | 220.037 | 16.7 | 2012-10-17 16:08 | -1.4093 | 29.7607 | 27.291 | 190.2763 | 0.21826 | 3554.6918 | 49.3082
2012-10-17 | 16:08 | 2012-10-17 16:08 | 188.867 | 220.037 | 16.701 | 2012-10-17 16:08 | -1.4089 | 29.7611 | 27.288 | 190.2759 | 0.21866 | 3554.6914 | 49.3086
2012-10-17 | 16:09 | 2012-10-17 16:09 | 188.86 | 220.03 | 16.701 | 2012-10-17 16:09 | -1.4084 | 29.7616 | 27.284 | 190.2684 | 0.22616 | 3554.6839 | 49.3161
2012-10-17 | 16:09 | 2012-10-17 16:09 | 188.865 | 220.035 | 16.701 | 2012-10-17 16:09 | -1.4088 | 29.7612 | 27.281 | 190.2738 | 0.22076 | 3554.6893 | 49.3107
2012-10-17 | 16:09 | 2012-10-17 16:09 | 188.874 | 220.044 | 16.701 | 2012-10-17 16:09 | -1.4079 | 29.7621 | 27.277 | 190.2819 | 0.21266 | 3554.6974 | 49.3026
2012-10-17 | 16:09 | 2012-10-17 16:09 | 188.857 | 220.027 | 16.701 | 2012-10-17 16:09 | -1.4084 | 29.7616 | 27.275 | 190.2654 | 0.22916 | 3554.6809 | 49.3191
2012-10-17 | 16:09 | 2012-10-17 16:09 | 188.861 | 220.031 | 16.699 | 2012-10-17 16:09 | -1.4082 | 29.7618 | 27.273 | 190.2692 | 0.22536 | 3554.6847 | 49.3153
2012-10-17 | 16:10 | 2012-10-17 16:10 | 188.866 | 220.036 | 16.7 | 2012-10-17 16:10 | -1.4079 | 29.7621 | 27.27 | 190.2739 | 0.22066 | 3554.6894 | 49.3106
2012-10-17 | 16:10 | 2012-10-17 16:10 | 188.865 | 220.035 | 16.701 | 2012-10-17 16:10 | -1.4076 | 29.7624 | 27.269 | 190.2726 | 0.22196 | 3554.6881 | 49.3119
2012-10-17 | 16:10 | 2012-10-17 16:10 | 188.865 | 220.035 | 16.7 | 2012-10-17 16:10 | -1.4072 | 29.7628 | 27.269 | 190.2722 | 0.22236 | 3554.6877 | 49.3123
2012-10-17 | 16:10 | 2012-10-17 16:10 | 188.865 | 220.035 | 16.701 | 2012-10-17 16:10 | -1.4093 | 29.7607 | 27.267 | 190.2743 | 0.22026 | 3554.6898 | 49.3102
2012-10-17 | 16:10 | 2012-10-17 16:10 | 188.855 | 220.025 | 16.701 | 2012-10-17 16:10 | -1.4076 | 29.7624 | 27.267 | 190.2626 | 0.23196 | 3554.6781 | 49.3219
2012-10-17 | 16:10 | 2012-10-17 16:10 | 188.869 | 220.039 | 16.699 | 2012-10-17 16:10 | -1.4087 | 29.7613 | 27.266 | 190.2777 | 0.21686 | 3554.6932 | 49.3068
2012-10-17 | 16:10 | 2012-10-17 16:10 | 188.857 | 220.027 | 16.702 | 2012-10-17 16:10 | -1.409 | 29.761 | 27.265 | 190.266 | 0.22856 | 3554.6815 | 49.3185
2012-10-17 | 16:11 | 2012-10-17 16:11 | 188.861 | 220.031 | 16.701 | 2012-10-17 16:11 | -1.4079 | 29.7621 | 27.266 | 190.2689 | 0.22566 | 3554.6844 | 49.3156
2012-10-17 | 16:11 | 2012-10-17 16:11 | 188.859 | 220.029 | 16.702 | 2012-10-17 16:11 | -1.4085 | 29.7615 | 27.267 | 190.2675 | 0.22706 | 3554.683 | 49.317
2012-10-17 | 16:11 | 2012-10-17 16:11 | 188.859 | 220.029 | 16.701 | 2012-10-17 16:11 | -1.4081 | 29.7619 | 27.268 | 190.2671 | 0.22746 | 3554.6826 | 49.3174
2012-10-17 | 16:11 | 2012-10-17 16:11 | 188.859 | 220.029 | 16.701 | 2012-10-17 16:11 | -1.4074 | 29.7626 | 27.269 | 190.2664 | 0.22816 | 3554.6819 | 49.3181
2012-10-17 | 16:11 | 2012-10-17 16:11 | 188.858 | 220.028 | 16.701 | 2012-10-17 16:11 | -1.4093 | 29.7607 | 27.272 | 190.2673 | 0.22726 | 3554.6828 | 49.3172
2012-10-17 | 16:12 | 2012-10-17 16:12 | 188.865 | 220.035 | 16.701 | 2012-10-17 16:12 | -1.4088 | 29.7612 | 27.274 | 190.2738 | 0.22076 | 3554.6893 | 49.3107
2012-10-17 | 16:12 | 2012-10-17 16:12 | 188.853 | 220.023 | 16.7 | 2012-10-17 16:12 | -1.4094 | 29.7606 | 27.276 | 190.2624 | 0.23216 | 3554.6779 | 49.3221
2012-10-17 | 16:12 | 2012-10-17 16:12 | 188.86 | 220.03 | 16.702 | 2012-10-17 16:12 | -1.4092 | 29.7608 | 27.279 | 190.2692 | 0.22536 | 3554.6847 | 49.3153
2012-10-17 | 16:12 | 2012-10-17 16:12 | 188.855 | 220.025 | 16.701 | 2012-10-17 16:12 | -1.4088 | 29.7612 | 27.282 | 190.2638 | 0.23076 | 3554.6793 | 49.3207
2012-10-17 | 16:12 | 2012-10-17 16:12 | 188.859 | 220.029 | 16.698 | 2012-10-17 16:12 | -1.4093 | 29.7607 | 27.286 | 190.2683 | 0.22626 | 3554.6838 | 49.3162
2012-10-17 | 16:12 | 2012-10-17 16:12 | 188.869 | 220.039 | 16.701 | 2012-10-17 16:12 | -1.4076 | 29.7624 | 27.29 | 190.2766 | 0.21796 | 3554.6921 | 49.3079
2012-10-17 | 16:12 | 2012-10-17 16:12 | 188.868 | 220.038 | 16.7 | 2012-10-17 16:12 | -1.408 | 29.762 | 27.295 | 190.276 | 0.21856 | 3554.6915 | 49.3085
2012-10-17 | 16:13 | 2012-10-17 16:13 | 188.861 | 220.031 | 16.701 | 2012-10-17 16:13 | -1.4087 | 29.7613 | 27.298 | 190.2697 | 0.22486 | 3554.6852 | 49.3148
2012-10-17 | 16:13 | 2012-10-17 16:13 | 188.859 | 220.029 | 16.701 | 2012-10-17 16:13 | -1.4099 | 29.7601 | 27.302 | 190.2689 | 0.22566 | 3554.6844 | 49.3156
2012-10-17 | 16:13 | 2012-10-17 16:13 | 188.862 | 220.032 | 16.701 | 2012-10-17 16:13 | -1.4092 | 29.7608 | 27.305 | 190.2712 | 0.22336 | 3554.6867 | 49.3133
2012-10-17 | 16:13 | 2012-10-17 16:13 | 188.863 | 220.033 | 16.701 | 2012-10-17 16:13 | -1.4081 | 29.7619 | 27.309 | 190.2711 | 0.22346 | 3554.6866 | 49.3134
2012-10-17 | 16:13 | 2012-10-17 16:13 | 188.863 | 220.033 | 16.702 | 2012-10-17 16:13 | -1.4083 | 29.7617 | 27.312 | 190.2713 | 0.22326 | 3554.6868 | 49.3132
2012-10-17 | 16:14 | 2012-10-17 16:14 | 188.863 | 220.033 | 16.701 | 2012-10-17 16:14 | -1.4072 | 29.7628 | 27.316 | 190.2702 | 0.22436 | 3554.6857 | 49.3143
2012-10-17 | 16:14 | 2012-10-17 16:14 | 188.86 | 220.03 | 16.7 | 2012-10-17 16:14 | -1.408 | 29.762 | 27.32 | 190.268 | 0.22656 | 3554.6835 | 49.3165
2012-10-17 | 16:14 | 2012-10-17 16:14 | 188.862 | 220.032 | 16.701 | 2012-10-17 16:14 | -1.4091 | 29.7609 | 27.323 | 190.2711 | 0.22346 | 3554.6866 | 49.3134
2012-10-17 | 16:14 | 2012-10-17 16:14 | 188.863 | 220.033 | 16.701 | 2012-10-17 16:14 | -1.4095 | 29.7605 | 27.326 | 190.2725 | 0.22206 | 3554.688 | 49.312
2012-10-17 | 16:14 | 2012-10-17 16:14 | 188.863 | 220.033 | 16.701 | 2012-10-17 16:14 | -1.4092 | 29.7608 | 27.328 | 190.2722 | 0.22236 | 3554.6877 | 49.3123
2012-10-17 | 16:14 | 2012-10-17 16:14 | 188.869 | 220.039 | 16.701 | 2012-10-17 16:14 | -1.4085 | 29.7615 | 27.332 | 190.2775 | 0.21706 | 3554.693 | 49.307
2012-10-17 | 16:14 | 2012-10-17 16:14 | 188.861 | 220.031 | 16.701 | 2012-10-17 16:14 | -1.4091 | 29.7609 | 27.334 | 190.2701 | 0.22446 | 3554.6856 | 49.3144
2012-10-17 | 16:15 | 2012-10-17 16:15 | 188.857 | 220.027 | 16.701 | 2012-10-17 16:15 | -1.4089 | 29.7611 | 27.338 | 190.2659 | 0.22866 | 3554.6814 | 49.3186
2012-10-17 | 16:15 | 2012-10-17 16:15 | 188.862 | 220.032 | 16.7 | 2012-10-17 16:15 | -1.4094 | 29.7606 | 27.341 | 190.2714 | 0.22316 | 3554.6869 | 49.3131
2012-10-17 | 16:15 | 2012-10-17 16:15 | 188.863 | 220.033 | 16.701 | 2012-10-17 16:15 | -1.4093 | 29.7607 | 27.343 | 190.2723 | 0.22226 | 3554.6878 | 49.3122
2012-10-17 | 16:15 | 2012-10-17 16:15 | 188.867 | 220.037 | 16.702 | 2012-10-17 16:15 | -1.408 | 29.762 | 27.346 | 190.275 | 0.21956 | 3554.6905 | 49.3095
2012-10-17 | 16:15 | 2012-10-17 16:15 | 188.863 | 220.033 | 16.702 | 2012-10-17 16:15 | -1.408 | 29.762 | 27.348 | 190.271 | 0.22356 | 3554.6865 | 49.3135
2012-10-17 | 16:16 | 2012-10-17 16:16 | 188.862 | 220.032 | 16.7 | 2012-10-17 16:16 | -1.409 | 29.761 | 27.351 | 190.271 | 0.22356 | 3554.6865 | 49.3135
2012-10-17 | 16:16 | 2012-10-17 16:16 | 188.859 | 220.029 | 16.702 | 2012-10-17 16:16 | -1.4074 | 29.7626 | 27.353 | 190.2664 | 0.22816 | 3554.6819 | 49.3181
2012-10-17 | 16:16 | 2012-10-17 16:16 | 188.864 | 220.034 | 16.701 | 2012-10-17 16:16 | -1.4087 | 29.7613 | 27.357 | 190.2727 | 0.22186 | 3554.6882 | 49.3118
2012-10-17 | 16:16 | 2012-10-17 16:16 | 188.863 | 220.033 | 16.702 | 2012-10-17 16:16 | -1.4095 | 29.7605 | 27.357 | 190.2725 | 0.22206 | 3554.688 | 49.312
2012-10-17 | 16:16 | 2012-10-17 16:16 | 188.87 | 220.04 | 16.7 | 2012-10-17 16:16 | -1.4077 | 29.7623 | 27.361 | 190.2777 | 0.21686 | 3554.6932 | 49.3068
2012-10-17 | 16:16 | 2012-10-17 16:16 | 188.865 | 220.035 | 16.702 | 2012-10-17 16:16 | -1.408 | 29.762 | 27.362 | 190.273 | 0.22156 | 3554.6885 | 49.3115
2012-10-17 | 16:16 | 2012-10-17 16:16 | 188.858 | 220.028 | 16.702 | 2012-10-17 16:16 | -1.4075 | 29.7625 | 27.364 | 190.2655 | 0.22906 | 3554.681 | 49.319
2012-10-17 | 16:17 | 2012-10-17 16:17 | 188.868 | 220.038 | 16.702 | 2012-10-17 16:17 | -1.4092 | 29.7608 | 27.365 | 190.2772 | 0.21736 | 3554.6927 | 49.3073
2012-10-17 | 16:17 | 2012-10-17 16:17 | 188.866 | 220.036 | 16.701 | 2012-10-17 16:17 | -1.4096 | 29.7604 | 27.365 | 190.2756 | 0.21896 | 3554.6911 | 49.3089
2012-10-17 | 16:17 | 2012-10-17 16:17 | 188.866 | 220.036 | 16.702 | 2012-10-17 16:17 | -1.4089 | 29.7611 | 27.366 | 190.2749 | 0.21966 | 3554.6904 | 49.3096
2012-10-17 | 16:17 | 2012-10-17 16:17 | 188.864 | 220.034 | 16.702 | 2012-10-17 16:17 | -1.4073 | 29.7627 | 27.369 | 190.2713 | 0.22326 | 3554.6868 | 49.3132
2012-10-17 | 16:17 | 2012-10-17 16:17 | 188.861 | 220.031 | 16.702 | 2012-10-17 16:17 | -1.4087 | 29.7613 | 27.368 | 190.2697 | 0.22486 | 3554.6852 | 49.3148
2012-10-17 | 16:18 | 2012-10-17 16:18 | 188.865 | 220.035 | 16.701 | 2012-10-17 16:18 | -1.4098 | 29.7602 | 27.37 | 190.2748 | 0.21976 | 3554.6903 | 49.3097
2012-10-17 | 16:18 | 2012-10-17 16:18 | 188.858 | 220.028 | 16.7 | 2012-10-17 16:18 | -1.4099 | 29.7601 | 27.372 | 190.2679 | 0.22666 | 3554.6834 | 49.3166
2012-10-17 | 16:18 | 2012-10-17 16:18 | 188.865 | 220.035 | 16.701 | 2012-10-17 16:18 | -1.41 | 29.76 | 27.375 | 190.275 | 0.21956 | 3554.6905 | 49.3095
2012-10-17 | 16:18 | 2012-10-17 16:18 | 188.863 | 220.033 | 16.701 | 2012-10-17 16:18 | -1.4096 | 29.7604 | 27.376 | 190.2726 | 0.22196 | 3554.6881 | 49.3119
2012-10-17 | 16:18 | 2012-10-17 16:18 | 188.858 | 220.028 | 16.702 | 2012-10-17 16:18 | -1.4098 | 29.7602 | 27.379 | 190.2678 | 0.22676 | 3554.6833 | 49.3167
2012-10-17 | 16:18 | 2012-10-17 16:18 | 188.865 | 220.035 | 16.702 | 2012-10-17 16:18 | -1.4083 | 29.7617 | 27.38 | 190.2733 | 0.22126 | 3554.6888 | 49.3112
2012-10-17 | 16:18 | 2012-10-17 16:19 | 188.856 | 220.026 | 16.702 | 2012-10-17 16:19 | -1.4097 | 29.7603 | 27.384 | 190.2657 | 0.22886 | 3554.6812 | 49.3188
2012-10-17 | 16:19 | 2012-10-17 16:19 | 188.861 | 220.031 | 16.7 | 2012-10-17 16:19 | -1.4095 | 29.7605 | 27.388 | 190.2705 | 0.22406 | 3554.686 | 49.314
2012-10-17 | 16:19 | 2012-10-17 16:19 | 188.863 | 220.033 | 16.702 | 2012-10-17 16:19 | -1.4099 | 29.7601 | 27.391 | 190.2729 | 0.22166 | 3554.6884 | 49.3116
2012-10-17 | 16:19 | 2012-10-17 16:19 | 188.861 | 220.031 | 16.702 | 2012-10-17 16:19 | -1.41 | 29.76 | 27.396 | 190.271 | 0.22356 | 3554.6865 | 49.3135
2012-10-17 | 16:19 | 2012-10-17 16:19 | 188.867 | 220.037 | 16.701 | 2012-10-17 16:19 | -1.4103 | 29.7597 | 27.399 | 190.2773 | 0.21726 | 3554.6928 | 49.3072
2012-10-17 | 16:19 | 2012-10-17 16:19 | 188.855 | 220.025 | 16.7 | 2012-10-17 16:19 | -1.4078 | 29.7622 | 27.403 | 190.2628 | 0.23176 | 3554.6783 | 49.3217
2012-10-17 | 16:20 | 2012-10-17 16:20 | 188.861 | 220.031 | 16.701 | 2012-10-17 16:20 | -1.4108 | 29.7592 | 27.407 | 190.2718 | 0.22276 | 3554.6873 | 49.3127
2012-10-17 | 16:20 | 2012-10-17 16:20 | 188.862 | 220.032 | 16.7 | 2012-10-17 16:20 | -1.4104 | 29.7596 | 27.413 | 190.2724 | 0.22216 | 3554.6879 | 49.3121
2012-10-17 | 16:20 | 2012-10-17 16:20 | 188.861 | 220.031 | 16.702 | 2012-10-17 16:20 | -1.4095 | 29.7605 | 27.417 | 190.2705 | 0.22406 | 3554.686 | 49.314
2012-10-17 | 16:20 | 2012-10-17 16:20 | 188.864 | 220.034 | 16.702 | 2012-10-17 16:20 | -1.4105 | 29.7595 | 27.422 | 190.2745 | 0.22006 | 3554.69 | 49.31
2012-10-17 | 16:20 | 2012-10-17 16:20 | 188.861 | 220.031 | 16.701 | 2012-10-17 16:20 | -1.41 | 29.76 | 27.426 | 190.271 | 0.22356 | 3554.6865 | 49.3135
2012-10-17 | 16:20 | 2012-10-17 16:20 | 188.857 | 220.027 | 16.7 | 2012-10-17 16:20 | -1.4094 | 29.7606 | 27.432 | 190.2664 | 0.22816 | 3554.6819 | 49.3181
2012-10-17 | 16:20 | 2012-10-17 16:20 | 188.863 | 220.033 | 16.7 | 2012-10-17 16:20 | -1.4091 | 29.7609 | 27.436 | 190.2721 | 0.22246 | 3554.6876 | 49.3124
2012-10-17 | 16:21 | 2012-10-17 16:21 | 188.862 | 220.032 | 16.701 | 2012-10-17 16:21 | -1.4102 | 29.7598 | 27.441 | 190.2722 | 0.22236 | 3554.6877 | 49.3123
2012-10-17 | 16:21 | 2012-10-17 16:21 | 188.868 | 220.038 | 16.701 | 2012-10-17 16:21 | -1.4094 | 29.7606 | 27.447 | 190.2774 | 0.21716 | 3554.6929 | 49.3071
2012-10-17 | 16:21 | 2012-10-17 16:21 | 188.859 | 220.029 | 16.701 | 2012-10-17 16:21 | -1.4088 | 29.7612 | 27.455 | 190.2678 | 0.22676 | 3554.6833 | 49.3167
2012-10-17 | 16:21 | 2012-10-17 16:21 | 188.857 | 220.027 | 16.699 | 2012-10-17 16:21 | -1.411 | 29.759 | 27.46 | 190.268 | 0.22656 | 3554.6835 | 49.3165
2012-10-17 | 16:21 | 2012-10-17 16:21 | 188.867 | 220.037 | 16.701 | 2012-10-17 16:21 | -1.4104 | 29.7596 | 27.466 | 190.2774 | 0.21716 | 3554.6929 | 49.3071
2012-10-17 | 16:22 | 2012-10-17 16:22 | 188.859 | 220.029 | 16.702 | 2012-10-17 16:22 | -1.4088 | 29.7612 | 27.471 | 190.2678 | 0.22676 | 3554.6833 | 49.3167
2012-10-17 | 16:22 | 2012-10-17 16:22 | 188.868 | 220.038 | 16.7 | 2012-10-17 16:22 | -1.4116 | 29.7584 | 27.478 | 190.2796 | 0.21496 | 3554.6951 | 49.3049
2012-10-17 | 16:22 | 2012-10-17 16:22 | 188.863 | 220.033 | 16.701 | 2012-10-17 16:22 | -1.4102 | 29.7598 | 27.484 | 190.2732 | 0.22136 | 3554.6887 | 49.3113
2012-10-17 | 16:22 | 2012-10-17 16:22 | 188.861 | 220.031 | 16.7 | 2012-10-17 16:22 | -1.4107 | 29.7593 | 27.49 | 190.2717 | 0.22286 | 3554.6872 | 49.3128
2012-10-17 | 16:22 | 2012-10-17 16:22 | 188.862 | 220.032 | 16.7 | 2012-10-17 16:22 | -1.4098 | 29.7602 | 27.498 | 190.2718 | 0.22276 | 3554.6873 | 49.3127
2012-10-17 | 16:22 | 2012-10-17 16:22 | 188.868 | 220.038 | 16.702 | 2012-10-17 16:22 | -1.4106 | 29.7594 | 27.502 | 190.2786 | 0.21596 | 3554.6941 | 49.3059
2012-10-17 | 16:22 | 2012-10-17 16:22 | 188.861 | 220.031 | 16.701 | 2012-10-17 16:22 | -1.4104 | 29.7596 | 27.51 | 190.2714 | 0.22316 | 3554.6869 | 49.3131
2012-10-17 | 16:23 | 2012-10-17 16:23 | 188.87 | 220.04 | 16.701 | 2012-10-17 16:23 | -1.4104 | 29.7596 | 27.517 | 190.2804 | 0.21416 | 3554.6959 | 49.3041
2012-10-17 | 16:23 | 2012-10-17 16:23 | 188.865 | 220.035 | 16.701 | 2012-10-17 16:23 | -1.4105 | 29.7595 | 27.522 | 190.2755 | 0.21906 | 3554.691 | 49.309
2012-10-17 | 16:23 | 2012-10-17 16:23 | 188.866 | 220.036 | 16.698 | 2012-10-17 16:23 | -1.4105 | 29.7595 | 27.528 | 190.2765 | 0.21806 | 3554.692 | 49.308
2012-10-17 | 16:23 | 2012-10-17 16:23 | 188.861 | 220.031 | 16.698 | 2012-10-17 16:23 | -1.4098 | 29.7602 | 27.535 | 190.2708 | 0.22376 | 3554.6863 | 49.3137
2012-10-17 | 16:23 | 2012-10-17 16:23 | 188.86 | 220.03 | 16.701 | 2012-10-17 16:23 | -1.4105 | 29.7595 | 27.543 | 190.2705 | 0.22406 | 3554.686 | 49.314
2012-10-17 | 16:24 | 2012-10-17 16:24 | 188.865 | 220.035 | 16.701 | 2012-10-17 16:24 | -1.4077 | 29.7623 | 27.547 | 190.2727 | 0.22186 | 3554.6882 | 49.3118
2012-10-17 | 16:24 | 2012-10-17 16:24 | 188.865 | 220.035 | 16.702 | 2012-10-17 16:24 | -1.4104 | 29.7596 | 27.552 | 190.2754 | 0.21916 | 3554.6909 | 49.3091
2012-10-17 | 16:24 | 2012-10-17 16:24 | 188.864 | 220.034 | 16.701 | 2012-10-17 16:24 | -1.409 | 29.761 | 27.557 | 190.273 | 0.22156 | 3554.6885 | 49.3115
2012-10-17 | 16:24 | 2012-10-17 16:24 | 188.863 | 220.033 | 16.699 | 2012-10-17 16:24 | -1.4102 | 29.7598 | 27.563 | 190.2732 | 0.22136 | 3554.6887 | 49.3113
2012-10-17 | 16:24 | 2012-10-17 16:24 | 188.851 | 220.021 | 16.701 | 2012-10-17 16:24 | -1.4092 | 29.7608 | 27.567 | 190.2602 | 0.23436 | 3554.6757 | 49.3243
2012-10-17 | 16:24 | 2012-10-17 16:24 | 188.87 | 220.04 | 16.702 | 2012-10-17 16:24 | -1.4118 | 29.7582 | 27.57 | 190.2818 | 0.21276 | 3554.6973 | 49.3027
2012-10-17 | 16:25 | 2012-10-17 16:24 | 188.867 | 220.037 | 16.701 | 2012-10-17 16:24 | -1.4114 | 29.7586 | 27.573 | 190.2784 | 0.21616 | 3554.6939 | 49.3061
2012-10-17 | 16:25 | 2012-10-17 16:25 | 188.861 | 220.031 | 16.701 | 2012-10-17 16:25 | -1.4114 | 29.7586 | 27.574 | 190.2724 | 0.22216 | 3554.6879 | 49.3121
2012-10-17 | 16:25 | 2012-10-17 16:25 | 188.862 | 220.032 | 16.701 | 2012-10-17 16:25 | -1.4112 | 29.7588 | 27.576 | 190.2732 | 0.22136 | 3554.6887 | 49.3113
2012-10-17 | 16:25 | 2012-10-17 16:25 | 188.866 | 220.036 | 16.701 | 2012-10-17 16:25 | -1.4108 | 29.7592 | 27.58 | 190.2768 | 0.21776 | 3554.6923 | 49.3077
2012-10-17 | 16:25 | 2012-10-17 16:25 | 188.861 | 220.031 | 16.7 | 2012-10-17 16:25 | -1.4097 | 29.7603 | 27.58 | 190.2707 | 0.22386 | 3554.6862 | 49.3138
2012-10-17 | 16:25 | 2012-10-17 16:25 | 188.86 | 220.03 | 16.7 | 2012-10-17 16:25 | -1.4105 | 29.7595 | 27.581 | 190.2705 | 0.22406 | 3554.686 | 49.314
2012-10-17 | 16:26 | 2012-10-17 16:25 | 188.867 | 220.037 | 16.701 | 2012-10-17 16:25 | -1.4089 | 29.7611 | 27.584 | 190.2759 | 0.21866 | 3554.6914 | 49.3086
2012-10-17 | 16:26 | 2012-10-17 16:26 | 188.869 | 220.039 | 16.699 | 2012-10-17 16:26 | -1.41 | 29.76 | 27.585 | 190.279 | 0.21556 | 3554.6945 | 49.3055
2012-10-17 | 16:26 | 2012-10-17 16:26 | 188.858 | 220.028 | 16.7 | 2012-10-17 16:26 | -1.4093 | 29.7607 | 27.584 | 190.2673 | 0.22726 | 3554.6828 | 49.3172
2012-10-17 | 16:26 | 2012-10-17 16:26 | 188.868 | 220.038 | 16.702 | 2012-10-17 16:26 | -1.408 | 29.762 | 27.584 | 190.276 | 0.21856 | 3554.6915 | 49.3085
2012-10-17 | 16:26 | 2012-10-17 16:26 | 188.854 | 220.024 | 16.701 | 2012-10-17 16:26 | -1.4098 | 29.7602 | 27.584 | 190.2638 | 0.23076 | 3554.6793 | 49.3207
2012-10-17 | 16:26 | 2012-10-17 16:26 | 188.869 | 220.039 | 16.701 | 2012-10-17 16:26 | -1.4086 | 29.7614 | 27.584 | 190.2776 | 0.21696 | 3554.6931 | 49.3069
2012-10-17 | 16:26 | 2012-10-17 16:26 | 188.857 | 220.027 | 16.701 | 2012-10-17 16:26 | -1.4107 | 29.7593 | 27.581 | 190.2677 | 0.22686 | 3554.6832 | 49.3168
2012-10-17 | 16:27 | 2012-10-17 16:27 | 188.864 | 220.034 | 16.7 | 2012-10-17 16:27 | -1.4096 | 29.7604 | 27.579 | 190.2736 | 0.22096 | 3554.6891 | 49.3109
2012-10-17 | 16:27 | 2012-10-17 16:27 | 188.862 | 220.032 | 16.7 | 2012-10-17 16:27 | -1.4115 | 29.7585 | 27.578 | 190.2735 | 0.22106 | 3554.689 | 49.311
2012-10-17 | 16:27 | 2012-10-17 16:27 | 188.87 | 220.04 | 16.7 | 2012-10-17 16:27 | -1.4112 | 29.7588 | 27.576 | 190.2812 | 0.21336 | 3554.6967 | 49.3033
2012-10-17 | 16:27 | 2012-10-17 16:27 | 188.865 | 220.035 | 16.699 | 2012-10-17 16:27 | -1.4112 | 29.7588 | 27.571 | 190.2762 | 0.21836 | 3554.6917 | 49.3083
2012-10-17 | 16:27 | 2012-10-17 16:27 | 188.861 | 220.031 | 16.702 | 2012-10-17 16:27 | -1.4098 | 29.7602 | 27.57 | 190.2708 | 0.22376 | 3554.6863 | 49.3137
2012-10-17 | 16:27 | 2012-10-17 16:28 | 188.861 | 220.031 | 16.7 | 2012-10-17 16:28 | -1.4103 | 29.7597 | 27.568 | 190.2713 | 0.22326 | 3554.6868 | 49.3132
2012-10-17 | 16:28 | 2012-10-17 16:28 | 188.859 | 220.029 | 16.7 | 2012-10-17 16:28 | -1.4111 | 29.7589 | 27.565 | 190.2701 | 0.22446 | 3554.6856 | 49.3144
2012-10-17 | 16:28 | 2012-10-17 16:28 | 188.861 | 220.031 | 16.702 | 2012-10-17 16:28 | -1.4114 | 29.7586 | 27.565 | 190.2724 | 0.22216 | 3554.6879 | 49.3121
2012-10-17 | 16:28 | 2012-10-17 16:28 | 188.862 | 220.032 | 16.702 | 2012-10-17 16:28 | -1.4114 | 29.7586 | 27.563 | 190.2734 | 0.22116 | 3554.6889 | 49.3111
2012-10-17 | 16:28 | 2012-10-17 16:28 | 188.861 | 220.031 | 16.701 | 2012-10-17 16:28 | -1.4106 | 29.7594 | 27.561 | 190.2716 | 0.22296 | 3554.6871 | 49.3129
2012-10-17 | 16:28 | 2012-10-17 16:28 | 188.859 | 220.029 | 16.701 | 2012-10-17 16:28 | -1.4079 | 29.7621 | 27.558 | 190.2669 | 0.22766 | 3554.6824 | 49.3176
2012-10-17 | 16:29 | 2012-10-17 16:28 | 188.857 | 220.027 | 16.701 | 2012-10-17 16:28 | -1.4107 | 29.7593 | 27.557 | 190.2677 | 0.22686 | 3554.6832 | 49.3168
2012-10-17 | 16:29 | 2012-10-17 16:29 | 188.861 | 220.031 | 16.701 | 2012-10-17 16:29 | -1.4111 | 29.7589 | 27.556 | 190.2721 | 0.22246 | 3554.6876 | 49.3124
2012-10-17 | 16:29 | 2012-10-17 16:29 | 188.863 | 220.033 | 16.701 | 2012-10-17 16:29 | -1.41 | 29.76 | 27.552 | 190.273 | 0.22156 | 3554.6885 | 49.3115
2012-10-17 | 16:29 | 2012-10-17 16:29 | 188.865 | 220.035 | 16.701 | 2012-10-17 16:29 | -1.4105 | 29.7595 | 27.552 | 190.2755 | 0.21906 | 3554.691 | 49.309
2012-10-17 | 16:29 | 2012-10-17 16:29 | 188.86 | 220.03 | 16.702 | 2012-10-17 16:29 | -1.4101 | 29.7599 | 27.55 | 190.2701 | 0.22446 | 3554.6856 | 49.3144
2012-10-17 | 16:29 | 2012-10-17 16:29 | 188.864 | 220.034 | 16.701 | 2012-10-17 16:29 | -1.4111 | 29.7589 | 27.553 | 190.2751 | 0.21946 | 3554.6906 | 49.3094
2012-10-17 | 16:30 | 2012-10-17 16:30 | 188.86 | 220.03 | 16.701 | 2012-10-17 16:30 | -1.4109 | 29.7591 | 27.551 | 190.2709 | 0.22366 | 3554.6864 | 49.3136
2012-10-17 | 16:30 | 2012-10-17 16:30 | 188.862 | 220.032 | 16.701 | 2012-10-17 16:30 | -1.4085 | 29.7615 | 27.549 | 190.2705 | 0.22406 | 3554.686 | 49.314
2012-10-17 | 16:30 | 2012-10-17 16:30 | 188.867 | 220.037 | 16.702 | 2012-10-17 16:30 | -1.4074 | 29.7626 | 27.55 | 190.2744 | 0.22016 | 3554.6899 | 49.3101
2012-10-17 | 16:30 | 2012-10-17 16:30 | 188.863 | 220.033 | 16.701 | 2012-10-17 16:30 | -1.4101 | 29.7599 | 27.548 | 190.2731 | 0.22146 | 3554.6886 | 49.3114
2012-10-17 | 16:30 | 2012-10-17 16:30 | 188.862 | 220.032 | 16.7 | 2012-10-17 16:30 | -1.4092 | 29.7608 | 27.548 | 190.2712 | 0.22336 | 3554.6867 | 49.3133
2012-10-17 | 16:30 | 2012-10-17 16:30 | 188.863 | 220.033 | 16.702 | 2012-10-17 16:30 | -1.4108 | 29.7592 | 27.548 | 190.2738 | 0.22076 | 3554.6893 | 49.3107
2012-10-17 | 16:30 | 2012-10-17 16:30 | 188.868 | 220.038 | 16.702 | 2012-10-17 16:30 | -1.4093 | 29.7607 | 27.549 | 190.2773 | 0.21726 | 3554.6928 | 49.3072
2012-10-17 | 16:31 | 2012-10-17 16:31 | 188.862 | 220.032 | 16.699 | 2012-10-17 16:31 | -1.4098 | 29.7602 | 27.548 | 190.2718 | 0.22276 | 3554.6873 | 49.3127
2012-10-17 | 16:31 | 2012-10-17 16:31 | 188.863 | 220.033 | 16.698 | 2012-10-17 16:31 | -1.4078 | 29.7622 | 27.548 | 190.2708 | 0.22376 | 3554.6863 | 49.3137
2012-10-17 | 16:31 | 2012-10-17 16:31 | 188.864 | 220.034 | 16.701 | 2012-10-17 16:31 | -1.4086 | 29.7614 | 27.546 | 190.2726 | 0.22196 | 3554.6881 | 49.3119
2012-10-17 | 16:31 | 2012-10-17 16:31 | 188.868 | 220.038 | 16.701 | 2012-10-17 16:31 | -1.4078 | 29.7622 | 27.544 | 190.2758 | 0.21876 | 3554.6913 | 49.3087
2012-10-17 | 16:31 | 2012-10-17 16:31 | 188.859 | 220.029 | 16.701 | 2012-10-17 16:31 | -1.4095 | 29.7605 | 27.543 | 190.2685 | 0.22606 | 3554.684 | 49.316
2012-10-17 | 16:31 | 2012-10-17 16:32 | 188.86 | 220.03 | 16.702 | 2012-10-17 16:32 | -1.4103 | 29.7597 | 27.542 | 190.2703 | 0.22426 | 3554.6858 | 49.3142
2012-10-17 | 16:32 | 2012-10-17 16:32 | 188.86 | 220.03 | 16.702 | 2012-10-17 16:32 | -1.4085 | 29.7615 | 27.54 | 190.2685 | 0.22606 | 3554.684 | 49.316
2012-10-17 | 16:32 | 2012-10-17 16:32 | 188.862 | 220.032 | 16.702 | 2012-10-17 16:32 | -1.4071 | 29.7629 | 27.537 | 190.2691 | 0.22546 | 3554.6846 | 49.3154
2012-10-17 | 16:32 | 2012-10-17 16:32 | 188.861 | 220.031 | 16.702 | 2012-10-17 16:32 | -1.409 | 29.761 | 27.536 | 190.27 | 0.22456 | 3554.6855 | 49.3145
2012-10-17 | 16:32 | 2012-10-17 16:32 | 188.865 | 220.035 | 16.702 | 2012-10-17 16:32 | -1.4092 | 29.7608 | 27.533 | 190.2742 | 0.22036 | 3554.6897 | 49.3103
2012-10-17 | 16:32 | 2012-10-17 16:32 | 188.87 | 220.04 | 16.701 | 2012-10-17 16:32 | -1.406 | 29.764 | 27.532 | 190.276 | 0.21856 | 3554.6915 | 49.3085
2012-10-17 | 16:33 | 2012-10-17 16:32 | 188.871 | 220.041 | 16.7 | 2012-10-17 16:32 | -1.408 | 29.762 | 27.529 | 190.279 | 0.21556 | 3554.6945 | 49.3055
2012-10-17 | 16:33 | 2012-10-17 16:33 | 188.87 | 220.04 | 16.702 | 2012-10-17 16:33 | -1.4074 | 29.7626 | 27.524 | 190.2774 | 0.21716 | 3554.6929 | 49.3071
2012-10-17 | 16:33 | 2012-10-17 16:33 | 188.861 | 220.031 | 16.701 | 2012-10-17 16:33 | -1.4081 | 29.7619 | 27.521 | 190.2691 | 0.22546 | 3554.6846 | 49.3154
2012-10-17 | 16:33 | 2012-10-17 16:33 | 188.869 | 220.039 | 16.702 | 2012-10-17 16:33 | -1.4071 | 29.7629 | 27.517 | 190.2761 | 0.21846 | 3554.6916 | 49.3084
2012-10-17 | 16:33 | 2012-10-17 16:33 | 188.867 | 220.037 | 16.702 | 2012-10-17 16:33 | -1.4085 | 29.7615 | 27.512 | 190.2755 | 0.21906 | 3554.691 | 49.309
2012-10-17 | 16:33 | 2012-10-17 16:33 | 188.863 | 220.033 | 16.702 | 2012-10-17 16:33 | -1.4069 | 29.7631 | 27.508 | 190.2699 | 0.22466 | 3554.6854 | 49.3146
2012-10-17 | 16:34 | 2012-10-17 16:34 | 188.863 | 220.033 | 16.701 | 2012-10-17 16:34 | -1.4085 | 29.7615 | 27.501 | 190.2715 | 0.22306 | 3554.687 | 49.313
2012-10-17 | 16:34 | 2012-10-17 16:34 | 188.864 | 220.034 | 16.701 | 2012-10-17 16:34 | -1.4079 | 29.7621 | 27.495 | 190.2719 | 0.22266 | 3554.6874 | 49.3126
2012-10-17 | 16:34 | 2012-10-17 16:34 | 188.857 | 220.027 | 16.699 | 2012-10-17 16:34 | -1.4082 | 29.7618 | 27.487 | 190.2652 | 0.22936 | 3554.6807 | 49.3193
2012-10-17 | 16:34 | 2012-10-17 16:34 | 188.869 | 220.039 | 16.699 | 2012-10-17 16:34 | -1.4078 | 29.7622 | 27.484 | 190.2768 | 0.21776 | 3554.6923 | 49.3077
2012-10-17 | 16:34 | 2012-10-17 16:34 | 188.863 | 220.033 | 16.701 | 2012-10-17 16:34 | -1.408 | 29.762 | 27.475 | 190.271 | 0.22356 | 3554.6865 | 49.3135
2012-10-17 | 16:34 | 2012-10-17 16:34 | 188.863 | 220.033 | 16.701 | 2012-10-17 16:34 | -1.4077 | 29.7623 | 27.467 | 190.2707 | 0.22386 | 3554.6862 | 49.3138
2012-10-17 | 16:34 | 2012-10-17 16:35 | 188.864 | 220.034 | 16.7 | 2012-10-17 16:35 | -1.4062 | 29.7638 | 27.46 | 190.2702 | 0.22436 | 3554.6857 | 49.3143
2012-10-17 | 16:35 | 2012-10-17 16:35 | 188.867 | 220.037 | 16.7 | 2012-10-17 16:35 | -1.4081 | 29.7619 | 27.453 | 190.2751 | 0.21946 | 3554.6906 | 49.3094
2012-10-17 | 16:35 | 2012-10-17 16:35 | 188.875 | 220.045 | 16.702 | 2012-10-17 16:35 | -1.4081 | 29.7619 | 27.442 | 190.2831 | 0.21146 | 3554.6986 | 49.3014
2012-10-17 | 16:35 | 2012-10-17 16:35 | 188.855 | 220.025 | 16.701 | 2012-10-17 16:35 | -1.4078 | 29.7622 | 27.434 | 190.2628 | 0.23176 | 3554.6783 | 49.3217
2012-10-17 | 16:35 | 2012-10-17 16:35 | 188.871 | 220.041 | 16.701 | 2012-10-17 16:35 | -1.4084 | 29.7616 | 27.422 | 190.2794 | 0.21516 | 3554.6949 | 49.3051
2012-10-17 | 16:35 | 2012-10-17 16:35 | 188.864 | 220.034 | 16.701 | 2012-10-17 16:35 | -1.408 | 29.762 | 27.413 | 190.272 | 0.22256 | 3554.6875 | 49.3125
2012-10-17 | 16:35 | 2012-10-17 16:36 | 188.868 | 220.038 | 16.701 | 2012-10-17 16:36 | -1.4083 | 29.7617 | 27.405 | 190.2763 | 0.21826 | 3554.6918 | 49.3082
2012-10-17 | 16:36 | 2012-10-17 16:36 | 188.864 | 220.034 | 16.701 | 2012-10-17 16:36 | -1.4082 | 29.7618 | 27.397 | 190.2722 | 0.22236 | 3554.6877 | 49.3123
2012-10-17 | 16:36 | 2012-10-17 16:36 | 188.872 | 220.042 | 16.701 | 2012-10-17 16:36 | -1.4078 | 29.7622 | 27.389 | 190.2798 | 0.21476 | 3554.6953 | 49.3047
2012-10-17 | 16:36 | 2012-10-17 16:36 | 188.866 | 220.036 | 16.701 | 2012-10-17 16:36 | -1.4069 | 29.7631 | 27.38 | 190.2729 | 0.22166 | 3554.6884 | 49.3116
2012-10-17 | 16:36 | 2012-10-17 16:36 | 188.867 | 220.037 | 16.701 | 2012-10-17 16:36 | -1.4078 | 29.7622 | 27.371 | 190.2748 | 0.21976 | 3554.6903 | 49.3097
2012-10-17 | 16:36 | 2012-10-17 16:36 | 188.863 | 220.033 | 16.701 | 2012-10-17 16:36 | -1.4088 | 29.7612 | 27.363 | 190.2718 | 0.22276 | 3554.6873 | 49.3127
2012-10-17 | 16:36 | 2012-10-17 16:36 | 188.863 | 220.033 | 16.701 | 2012-10-17 16:36 | -1.4088 | 29.7612 | 27.355 | 190.2718 | 0.22276 | 3554.6873 | 49.3127
2012-10-17 | 16:37 | 2012-10-17 16:37 | 188.865 | 220.035 | 16.701 | 2012-10-17 16:37 | -1.4071 | 29.7629 | 27.346 | 190.2721 | 0.22246 | 3554.6876 | 49.3124
2012-10-17 | 16:37 | 2012-10-17 16:37 | 188.852 | 220.022 | 16.701 | 2012-10-17 16:37 | -1.4078 | 29.7622 | 27.338 | 190.2598 | 0.23476 | 3554.6753 | 49.3247
2012-10-17 | 16:37 | 2012-10-17 16:37 | 188.862 | 220.032 | 16.701 | 2012-10-17 16:37 | -1.4067 | 29.7633 | 27.329 | 190.2687 | 0.22586 | 3554.6842 | 49.3158
2012-10-17 | 16:37 | 2012-10-17 16:37 | 188.863 | 220.033 | 16.701 | 2012-10-17 16:37 | -1.4064 | 29.7636 | 27.321 | 190.2694 | 0.22516 | 3554.6849 | 49.3151
2012-10-17 | 16:37 | 2012-10-17 16:37 | 188.868 | 220.038 | 16.701 | 2012-10-17 16:37 | -1.4075 | 29.7625 | 27.311 | 190.2755 | 0.21906 | 3554.691 | 49.309
2012-10-17 | 16:38 | 2012-10-17 16:38 | 188.862 | 220.032 | 16.702 | 2012-10-17 16:38 | -1.4072 | 29.7628 | 27.302 | 190.2692 | 0.22536 | 3554.6847 | 49.3153
2012-10-17 | 16:38 | 2012-10-17 16:38 | 188.871 | 220.041 | 16.702 | 2012-10-17 16:38 | -1.4079 | 29.7621 | 27.295 | 190.2789 | 0.21566 | 3554.6944 | 49.3056
2012-10-17 | 16:38 | 2012-10-17 16:38 | 188.861 | 220.031 | 16.701 | 2012-10-17 16:38 | -1.4071 | 29.7629 | 27.286 | 190.2681 | 0.22646 | 3554.6836 | 49.3164
2012-10-17 | 16:38 | 2012-10-17 16:38 | 188.868 | 220.038 | 16.702 | 2012-10-17 16:38 | -1.4068 | 29.7632 | 27.279 | 190.2748 | 0.21976 | 3554.6903 | 49.3097
2012-10-17 | 16:38 | 2012-10-17 16:38 | 188.878 | 220.048 | 16.702 | 2012-10-17 16:38 | -1.407 | 29.763 | 27.27 | 190.285 | 0.20956 | 3554.7005 | 49.2995
2012-10-17 | 16:38 | 2012-10-17 16:38 | 188.858 | 220.028 | 16.702 | 2012-10-17 16:38 | -1.4069 | 29.7631 | 27.262 | 190.2649 | 0.22966 | 3554.6804 | 49.3196
2012-10-17 | 16:38 | 2012-10-17 16:38 | 188.868 | 220.038 | 16.701 | 2012-10-17 16:38 | -1.4076 | 29.7624 | 27.254 | 190.2756 | 0.21896 | 3554.6911 | 49.3089
2012-10-17 | 16:39 | 2012-10-17 16:39 | 188.864 | 220.034 | 16.702 | 2012-10-17 16:39 | -1.4079 | 29.7621 | 27.247 | 190.2719 | 0.22266 | 3554.6874 | 49.3126
2012-10-17 | 16:39 | 2012-10-17 16:39 | 188.866 | 220.036 | 16.701 | 2012-10-17 16:39 | -1.4078 | 29.7622 | 27.24 | 190.2738 | 0.22076 | 3554.6893 | 49.3107
2012-10-17 | 16:39 | 2012-10-17 16:39 | 188.872 | 220.042 | 16.702 | 2012-10-17 16:39 | -1.4074 | 29.7626 | 27.234 | 190.2794 | 0.21516 | 3554.6949 | 49.3051
2012-10-17 | 16:39 | 2012-10-17 16:39 | 188.864 | 220.034 | 16.701 | 2012-10-17 16:39 | -1.4081 | 29.7619 | 27.227 | 190.2721 | 0.22246 | 3554.6876 | 49.3124
2012-10-17 | 16:39 | 2012-10-17 16:39 | 188.864 | 220.034 | 16.701 | 2012-10-17 16:39 | -1.4077 | 29.7623 | 27.222 | 190.2717 | 0.22286 | 3554.6872 | 49.3128
2012-10-17 | 16:40 | 2012-10-17 16:40 | 188.87 | 220.04 | 16.701 | 2012-10-17 16:40 | -1.4083 | 29.7617 | 27.215 | 190.2783 | 0.21626 | 3554.6938 | 49.3062
2012-10-17 | 16:40 | 2012-10-17 16:40 | 188.867 | 220.037 | 16.701 | 2012-10-17 16:40 | -1.4083 | 29.7617 | 27.21 | 190.2753 | 0.21926 | 3554.6908 | 49.3092
2012-10-17 | 16:40 | 2012-10-17 16:40 | 188.861 | 220.031 | 16.701 | 2012-10-17 16:40 | -1.4075 | 29.7625 | 27.203 | 190.2685 | 0.22606 | 3554.684 | 49.316
2012-10-17 | 16:40 | 2012-10-17 16:40 | 188.859 | 220.029 | 16.702 | 2012-10-17 16:40 | -1.4083 | 29.7617 | 27.196 | 190.2673 | 0.22726 | 3554.6828 | 49.3172
2012-10-17 | 16:40 | 2012-10-17 16:40 | 188.866 | 220.036 | 16.7 | 2012-10-17 16:40 | -1.4081 | 29.7619 | 27.189 | 190.2741 | 0.22046 | 3554.6896 | 49.3104
2012-10-17 | 16:40 | 2012-10-17 16:40 | 188.865 | 220.035 | 16.7 | 2012-10-17 16:40 | -1.4067 | 29.7633 | 27.184 | 190.2717 | 0.22286 | 3554.6872 | 49.3128
2012-10-17 | 16:40 | 2012-10-17 16:40 | 188.87 | 220.04 | 16.702 | 2012-10-17 16:40 | -1.408 | 29.762 | 27.176 | 190.278 | 0.21656 | 3554.6935 | 49.3065
2012-10-17 | 16:41 | 2012-10-17 16:41 | 188.866 | 220.036 | 16.701 | 2012-10-17 16:41 | -1.4081 | 29.7619 | 27.17 | 190.2741 | 0.22046 | 3554.6896 | 49.3104
2012-10-17 | 16:41 | 2012-10-17 16:41 | 188.867 | 220.037 | 16.699 | 2012-10-17 16:41 | -1.4076 | 29.7624 | 27.164 | 190.2746 | 0.21996 | 3554.6901 | 49.3099
2012-10-17 | 16:41 | 2012-10-17 16:41 | 188.866 | 220.036 | 16.701 | 2012-10-17 16:41 | -1.4071 | 29.7629 | 27.157 | 190.2731 | 0.22146 | 3554.6886 | 49.3114
2012-10-17 | 16:41 | 2012-10-17 16:41 | 188.872 | 220.042 | 16.701 | 2012-10-17 16:41 | -1.4076 | 29.7624 | 27.153 | 190.2796 | 0.21496 | 3554.6951 | 49.3049
2012-10-17 | 16:41 | 2012-10-17 16:41 | 188.864 | 220.034 | 16.7 | 2012-10-17 16:41 | -1.4071 | 29.7629 | 27.149 | 190.2711 | 0.22346 | 3554.6866 | 49.3134
2012-10-17 | 16:42 | 2012-10-17 16:41 | 188.867 | 220.037 | 16.701 | 2012-10-17 16:41 | -1.4057 | 29.7643 | 27.145 | 190.2727 | 0.22186 | 3554.6882 | 49.3118
2012-10-17 | 16:42 | 2012-10-17 16:42 | 188.867 | 220.037 | 16.701 | 2012-10-17 16:42 | -1.4083 | 29.7617 | 27.139 | 190.2753 | 0.21926 | 3554.6908 | 49.3092
2012-10-17 | 16:42 | 2012-10-17 16:42 | 188.858 | 220.028 | 16.701 | 2012-10-17 16:42 | -1.4064 | 29.7636 | 27.133 | 190.2644 | 0.23016 | 3554.6799 | 49.3201
2012-10-17 | 16:42 | 2012-10-17 16:42 | 188.858 | 220.028 | 16.702 | 2012-10-17 16:42 | -1.4064 | 29.7636 | 27.128 | 190.2644 | 0.23016 | 3554.6799 | 49.3201
2012-10-17 | 16:42 | 2012-10-17 16:42 | 188.862 | 220.032 | 16.699 | 2012-10-17 16:42 | -1.4063 | 29.7637 | 27.123 | 190.2683 | 0.22626 | 3554.6838 | 49.3162
2012-10-17 | 16:42 | 2012-10-17 16:42 | 188.871 | 220.041 | 16.701 | 2012-10-17 16:42 | -1.4055 | 29.7645 | 27.12 | 190.2765 | 0.21806 | 3554.692 | 49.308
2012-10-17 | 16:42 | 2012-10-17 16:42 | 188.861 | 220.031 | 16.702 | 2012-10-17 16:42 | -1.4058 | 29.7642 | 27.114 | 190.2668 | 0.22776 | 3554.6823 | 49.3177
2012-10-17 | 16:43 | 2012-10-17 16:43 | 188.874 | 220.044 | 16.702 | 2012-10-17 16:43 | -1.4066 | 29.7634 | 27.108 | 190.2806 | 0.21396 | 3554.6961 | 49.3039
2012-10-17 | 16:43 | 2012-10-17 16:43 | 188.872 | 220.042 | 16.701 | 2012-10-17 16:43 | -1.4047 | 29.7653 | 27.103 | 190.2767 | 0.21786 | 3554.6922 | 49.3078
2012-10-17 | 16:43 | 2012-10-17 16:43 | 188.868 | 220.038 | 16.702 | 2012-10-17 16:43 | -1.4055 | 29.7645 | 27.098 | 190.2735 | 0.22106 | 3554.689 | 49.311
2012-10-17 | 16:43 | 2012-10-17 16:43 | 188.87 | 220.04 | 16.701 | 2012-10-17 16:43 | -1.4064 | 29.7636 | 27.092 | 190.2764 | 0.21816 | 3554.6919 | 49.3081
2012-10-17 | 16:43 | 2012-10-17 16:43 | 188.861 | 220.031 | 16.7 | 2012-10-17 16:43 | -1.4074 | 29.7626 | 27.09 | 190.2684 | 0.22616 | 3554.6839 | 49.3161
2012-10-17 | 16:44 | 2012-10-17 16:44 | 188.87 | 220.04 | 16.702 | 2012-10-17 16:44 | -1.404 | 29.766 | 27.086 | 190.274 | 0.22056 | 3554.6895 | 49.3105
2012-10-17 | 16:44 | 2012-10-17 16:44 | 188.866 | 220.036 | 16.702 | 2012-10-17 16:44 | -1.4061 | 29.7639 | 27.081 | 190.2721 | 0.22246 | 3554.6876 | 49.3124
2012-10-17 | 16:44 | 2012-10-17 16:44 | 188.868 | 220.038 | 16.701 | 2012-10-17 16:44 | -1.4059 | 29.7641 | 27.076 | 190.2739 | 0.22066 | 3554.6894 | 49.3106
2012-10-17 | 16:44 | 2012-10-17 16:44 | 188.855 | 220.025 | 16.701 | 2012-10-17 16:44 | -1.4065 | 29.7635 | 27.071 | 190.2615 | 0.23306 | 3554.677 | 49.323
2012-10-17 | 16:44 | 2012-10-17 16:44 | 188.861 | 220.031 | 16.701 | 2012-10-17 16:44 | -1.4065 | 29.7635 | 27.067 | 190.2675 | 0.22706 | 3554.683 | 49.317
2012-10-17 | 16:44 | 2012-10-17 16:44 | 188.857 | 220.027 | 16.701 | 2012-10-17 16:44 | -1.4063 | 29.7637 | 27.062 | 190.2633 | 0.23126 | 3554.6788 | 49.3212
2012-10-17 | 16:44 | 2012-10-17 16:44 | 188.862 | 220.032 | 16.702 | 2012-10-17 16:44 | -1.4055 | 29.7645 | 27.057 | 190.2675 | 0.22706 | 3554.683 | 49.317
2012-10-17 | 16:45 | 2012-10-17 16:45 | 188.869 | 220.039 | 16.702 | 2012-10-17 16:45 | -1.4058 | 29.7642 | 27.053 | 190.2748 | 0.21976 | 3554.6903 | 49.3097
2012-10-17 | 16:45 | 2012-10-17 16:45 | 188.865 | 220.035 | 16.701 | 2012-10-17 16:45 | -1.4066 | 29.7634 | 27.047 | 190.2716 | 0.22296 | 3554.6871 | 49.3129
2012-10-17 | 16:45 | 2012-10-17 16:45 | 188.871 | 220.041 | 16.701 | 2012-10-17 16:45 | -1.4052 | 29.7648 | 27.044 | 190.2762 | 0.21836 | 3554.6917 | 49.3083
2012-10-17 | 16:45 | 2012-10-17 16:45 | 188.869 | 220.039 | 16.701 | 2012-10-17 16:45 | -1.4066 | 29.7634 | 27.038 | 190.2756 | 0.21896 | 3554.6911 | 49.3089
2012-10-17 | 16:45 | 2012-10-17 16:45 | 188.873 | 220.043 | 16.701 | 2012-10-17 16:45 | -1.4055 | 29.7645 | 27.035 | 190.2785 | 0.21606 | 3554.694 | 49.306
2012-10-17 | 16:46 | 2012-10-17 16:46 | 188.862 | 220.032 | 16.699 | 2012-10-17 16:46 | -1.4066 | 29.7634 | 27.03 | 190.2686 | 0.22596 | 3554.6841 | 49.3159
2012-10-17 | 16:46 | 2012-10-17 16:46 | 188.864 | 220.034 | 16.702 | 2012-10-17 16:46 | -1.4067 | 29.7633 | 27.026 | 190.2707 | 0.22386 | 3554.6862 | 49.3138
2012-10-17 | 16:46 | 2012-10-17 16:46 | 188.867 | 220.037 | 16.702 | 2012-10-17 16:46 | -1.406 | 29.764 | 27.023 | 190.273 | 0.22156 | 3554.6885 | 49.3115
2012-10-17 | 16:46 | 2012-10-17 16:46 | 188.865 | 220.035 | 16.701 | 2012-10-17 16:46 | -1.4065 | 29.7635 | 27.019 | 190.2715 | 0.22306 | 3554.687 | 49.313
2012-10-17 | 16:46 | 2012-10-17 16:46 | 188.865 | 220.035 | 16.702 | 2012-10-17 16:46 | -1.4074 | 29.7626 | 27.017 | 190.2724 | 0.22216 | 3554.6879 | 49.3121
2012-10-17 | 16:46 | 2012-10-17 16:46 | 188.863 | 220.033 | 16.702 | 2012-10-17 16:46 | -1.4054 | 29.7646 | 27.015 | 190.2684 | 0.22616 | 3554.6839 | 49.3161
2012-10-17 | 16:46 | 2012-10-17 16:46 | 188.865 | 220.035 | 16.702 | 2012-10-17 16:46 | -1.405 | 29.765 | 27.012 | 190.27 | 0.22456 | 3554.6855 | 49.3145
2012-10-17 | 16:47 | 2012-10-17 16:47 | 188.874 | 220.044 | 16.702 | 2012-10-17 16:47 | -1.4067 | 29.7633 | 27.01 | 190.2807 | 0.21386 | 3554.6962 | 49.3038
2012-10-17 | 16:47 | 2012-10-17 16:47 | 188.87 | 220.04 | 16.702 | 2012-10-17 16:47 | -1.4057 | 29.7643 | 27.005 | 190.2757 | 0.21886 | 3554.6912 | 49.3088
2012-10-17 | 16:47 | 2012-10-17 16:47 | 188.866 | 220.036 | 16.702 | 2012-10-17 16:47 | -1.407 | 29.763 | 27 | 190.273 | 0.22156 | 3554.6885 | 49.3115
2012-10-17 | 16:47 | 2012-10-17 16:47 | 188.873 | 220.043 | 16.701 | 2012-10-17 16:47 | -1.4065 | 29.7635 | 26.998 | 190.2795 | 0.21506 | 3554.695 | 49.305
2012-10-17 | 16:47 | 2012-10-17 16:47 | 188.869 | 220.039 | 16.702 | 2012-10-17 16:47 | -1.4062 | 29.7638 | 26.995 | 190.2752 | 0.21936 | 3554.6907 | 49.3093
2012-10-17 | 16:48 | 2012-10-17 16:48 | 188.867 | 220.037 | 16.7 | 2012-10-17 16:48 | -1.4062 | 29.7638 | 26.992 | 190.2732 | 0.22136 | 3554.6887 | 49.3113
2012-10-17 | 16:48 | 2012-10-17 16:48 | 188.864 | 220.034 | 16.702 | 2012-10-17 16:48 | -1.4062 | 29.7638 | 26.988 | 190.2702 | 0.22436 | 3554.6857 | 49.3143
2012-10-17 | 16:48 | 2012-10-17 16:48 | 188.867 | 220.037 | 16.701 | 2012-10-17 16:48 | -1.4066 | 29.7634 | 26.986 | 190.2736 | 0.22096 | 3554.6891 | 49.3109
2012-10-17 | 16:48 | 2012-10-17 16:48 | 188.87 | 220.04 | 16.702 | 2012-10-17 16:48 | -1.4066 | 29.7634 | 26.981 | 190.2766 | 0.21796 | 3554.6921 | 49.3079
2012-10-17 | 16:48 | 2012-10-17 16:48 | 188.876 | 220.046 | 16.701 | 2012-10-17 16:48 | -1.4072 | 29.7628 | 26.978 | 190.2832 | 0.21136 | 3554.6987 | 49.3013
2012-10-17 | 16:48 | 2012-10-17 16:48 | 188.866 | 220.036 | 16.701 | 2012-10-17 16:48 | -1.4074 | 29.7626 | 26.974 | 190.2734 | 0.22116 | 3554.6889 | 49.3111
2012-10-17 | 16:48 | 2012-10-17 16:48 | 188.865 | 220.035 | 16.701 | 2012-10-17 16:48 | -1.4076 | 29.7624 | 26.971 | 190.2726 | 0.22196 | 3554.6881 | 49.3119
2012-10-17 | 16:49 | 2012-10-17 16:49 | 188.867 | 220.037 | 16.701 | 2012-10-17 16:49 | -1.4078 | 29.7622 | 26.968 | 190.2748 | 0.21976 | 3554.6903 | 49.3097
2012-10-17 | 16:49 | 2012-10-17 16:49 | 188.867 | 220.037 | 16.701 | 2012-10-17 16:49 | -1.4073 | 29.7627 | 26.964 | 190.2743 | 0.22026 | 3554.6898 | 49.3102
2012-10-17 | 16:49 | 2012-10-17 16:49 | 188.862 | 220.032 | 16.701 | 2012-10-17 16:49 | -1.4073 | 29.7627 | 26.961 | 190.2693 | 0.22526 | 3554.6848 | 49.3152
2012-10-17 | 16:49 | 2012-10-17 16:49 | 188.859 | 220.029 | 16.7 | 2012-10-17 16:49 | -1.4069 | 29.7631 | 26.959 | 190.2659 | 0.22866 | 3554.6814 | 49.3186
2012-10-17 | 16:49 | 2012-10-17 16:49 | 188.865 | 220.035 | 16.701 | 2012-10-17 16:49 | -1.4069 | 29.7631 | 26.957 | 190.2719 | 0.22266 | 3554.6874 | 49.3126
2012-10-17 | 16:50 | 2012-10-17 16:50 | 188.863 | 220.033 | 16.701 | 2012-10-17 16:50 | -1.4057 | 29.7643 | 26.954 | 190.2687 | 0.22586 | 3554.6842 | 49.3158
2012-10-17 | 16:50 | 2012-10-17 16:50 | 188.869 | 220.039 | 16.702 | 2012-10-17 16:50 | -1.4083 | 29.7617 | 26.951 | 190.2773 | 0.21726 | 3554.6928 | 49.3072
2012-10-17 | 16:50 | 2012-10-17 16:50 | 188.869 | 220.039 | 16.701 | 2012-10-17 16:50 | -1.407 | 29.763 | 26.949 | 190.276 | 0.21856 | 3554.6915 | 49.3085
2012-10-17 | 16:50 | 2012-10-17 16:50 | 188.878 | 220.048 | 16.7 | 2012-10-17 16:50 | -1.4067 | 29.7633 | 26.946 | 190.2847 | 0.20986 | 3554.7002 | 49.2998
2012-10-17 | 16:50 | 2012-10-17 16:50 | 188.868 | 220.038 | 16.701 | 2012-10-17 16:50 | -1.4063 | 29.7637 | 26.945 | 190.2743 | 0.22026 | 3554.6898 | 49.3102
2012-10-17 | 16:50 | 2012-10-17 16:50 | 188.865 | 220.035 | 16.7 | 2012-10-17 16:50 | -1.4071 | 29.7629 | 26.944 | 190.2721 | 0.22246 | 3554.6876 | 49.3124
2012-10-17 | 16:50 | 2012-10-17 16:50 | 188.867 | 220.037 | 16.702 | 2012-10-17 16:50 | -1.408 | 29.762 | 26.942 | 190.275 | 0.21956 | 3554.6905 | 49.3095
2012-10-17 | 16:51 | 2012-10-17 16:51 | 188.862 | 220.032 | 16.702 | 2012-10-17 16:51 | -1.408 | 29.762 | 26.94 | 190.27 | 0.22456 | 3554.6855 | 49.3145
2012-10-17 | 16:51 | 2012-10-17 16:51 | 188.872 | 220.042 | 16.701 | 2012-10-17 16:51 | -1.4076 | 29.7624 | 26.938 | 190.2796 | 0.21496 | 3554.6951 | 49.3049
2012-10-17 | 16:51 | 2012-10-17 16:51 | 188.868 | 220.038 | 16.702 | 2012-10-17 16:51 | -1.4071 | 29.7629 | 26.937 | 190.2751 | 0.21946 | 3554.6906 | 49.3094
2012-10-17 | 16:51 | 2012-10-17 16:51 | 188.864 | 220.034 | 16.701 | 2012-10-17 16:51 | -1.4081 | 29.7619 | 26.935 | 190.2721 | 0.22246 | 3554.6876 | 49.3124
2012-10-17 | 16:51 | 2012-10-17 16:51 | 188.859 | 220.029 | 16.701 | 2012-10-17 16:51 | -1.4076 | 29.7624 | 26.936 | 190.2666 | 0.22796 | 3554.6821 | 49.3179
2012-10-17 | 16:52 | 2012-10-17 16:52 | 188.871 | 220.041 | 16.701 | 2012-10-17 16:52 | -1.4084 | 29.7616 | 26.934 | 190.2794 | 0.21516 | 3554.6949 | 49.3051
2012-10-17 | 16:52 | 2012-10-17 16:52 | 188.871 | 220.041 | 16.701 | 2012-10-17 16:52 | -1.4077 | 29.7623 | 26.931 | 190.2787 | 0.21586 | 3554.6942 | 49.3058
2012-10-17 | 16:52 | 2012-10-17 16:52 | 188.863 | 220.033 | 16.7 | 2012-10-17 16:52 | -1.4062 | 29.7638 | 26.929 | 190.2692 | 0.22536 | 3554.6847 | 49.3153
2012-10-17 | 16:52 | 2012-10-17 16:52 | 188.865 | 220.035 | 16.7 | 2012-10-17 16:52 | -1.4077 | 29.7623 | 26.928 | 190.2727 | 0.22186 | 3554.6882 | 49.3118
2012-10-17 | 16:52 | 2012-10-17 16:52 | 188.867 | 220.037 | 16.702 | 2012-10-17 16:52 | -1.4069 | 29.7631 | 26.925 | 190.2739 | 0.22066 | 3554.6894 | 49.3106
2012-10-17 | 16:52 | 2012-10-17 16:52 | 188.867 | 220.037 | 16.701 | 2012-10-17 16:52 | -1.4074 | 29.7626 | 26.923 | 190.2744 | 0.22016 | 3554.6899 | 49.3101
2012-10-17 | 16:52 | 2012-10-17 16:52 | 188.872 | 220.042 | 16.701 | 2012-10-17 16:52 | -1.4063 | 29.7637 | 26.922 | 190.2783 | 0.21626 | 3554.6938 | 49.3062
2012-10-17 | 16:53 | 2012-10-17 16:53 | 188.872 | 220.042 | 16.701 | 2012-10-17 16:53 | -1.4077 | 29.7623 | 26.92 | 190.2797 | 0.21486 | 3554.6952 | 49.3048
2012-10-17 | 16:53 | 2012-10-17 16:53 | 188.856 | 220.026 | 16.702 | 2012-10-17 16:53 | -1.4068 | 29.7632 | 26.92 | 190.2628 | 0.23176 | 3554.6783 | 49.3217
2012-10-17 | 16:53 | 2012-10-17 16:53 | 188.866 | 220.036 | 16.701 | 2012-10-17 16:53 | -1.406 | 29.764 | 26.918 | 190.272 | 0.22256 | 3554.6875 | 49.3125
2012-10-17 | 16:53 | 2012-10-17 16:53 | 188.868 | 220.038 | 16.701 | 2012-10-17 16:53 | -1.4074 | 29.7626 | 26.917 | 190.2754 | 0.21916 | 3554.6909 | 49.3091
2012-10-17 | 16:53 | 2012-10-17 16:53 | 188.869 | 220.039 | 16.702 | 2012-10-17 16:53 | -1.407 | 29.763 | 26.917 | 190.276 | 0.21856 | 3554.6915 | 49.3085
2012-10-17 | 16:54 | 2012-10-17 16:54 | 188.864 | 220.034 | 16.702 | 2012-10-17 16:54 | -1.4049 | 29.7651 | 26.916 | 190.2689 | 0.22566 | 3554.6844 | 49.3156
2012-10-17 | 16:54 | 2012-10-17 16:54 | 188.861 | 220.031 | 16.702 | 2012-10-17 16:54 | -1.4077 | 29.7623 | 26.917 | 190.2687 | 0.22586 | 3554.6842 | 49.3158
2012-10-17 | 16:54 | 2012-10-17 16:54 | 188.868 | 220.038 | 16.702 | 2012-10-17 16:54 | -1.4055 | 29.7645 | 26.916 | 190.2735 | 0.22106 | 3554.689 | 49.311
2012-10-17 | 16:54 | 2012-10-17 16:54 | 188.872 | 220.042 | 16.702 | 2012-10-17 16:54 | -1.4052 | 29.7648 | 26.915 | 190.2772 | 0.21736 | 3554.6927 | 49.3073
2012-10-17 | 16:54 | 2012-10-17 16:54 | 188.879 | 220.049 | 16.702 | 2012-10-17 16:54 | -1.4061 | 29.7639 | 26.915 | 190.2851 | 0.20946 | 3554.7006 | 49.2994
2012-10-17 | 16:54 | 2012-10-17 16:54 | 188.862 | 220.032 | 16.702 | 2012-10-17 16:54 | -1.4064 | 29.7636 | 26.915 | 190.2684 | 0.22616 | 3554.6839 | 49.3161
2012-10-17 | 16:55 | 2012-10-17 16:54 | 188.872 | 220.042 | 16.703 | 2012-10-17 16:54 | -1.4058 | 29.7642 | 26.917 | 190.2778 | 0.21676 | 3554.6933 | 49.3067
2012-10-17 | 16:55 | 2012-10-17 16:55 | 188.867 | 220.037 | 16.702 | 2012-10-17 16:55 | -1.406 | 29.764 | 26.916 | 190.273 | 0.22156 | 3554.6885 | 49.3115
2012-10-17 | 16:55 | 2012-10-17 16:55 | 188.863 | 220.033 | 16.702 | 2012-10-17 16:55 | -1.405 | 29.765 | 26.917 | 190.268 | 0.22656 | 3554.6835 | 49.3165
2012-10-17 | 16:55 | 2012-10-17 16:55 | 188.872 | 220.042 | 16.701 | 2012-10-17 16:55 | -1.4045 | 29.7655 | 26.916 | 190.2765 | 0.21806 | 3554.692 | 49.308
2012-10-17 | 16:55 | 2012-10-17 16:55 | 188.869 | 220.039 | 16.702 | 2012-10-17 16:55 | -1.405 | 29.765 | 26.914 | 190.274 | 0.22056 | 3554.6895 | 49.3105
2012-10-17 | 16:55 | 2012-10-17 16:55 | 188.871 | 220.041 | 16.702 | 2012-10-17 16:55 | -1.4064 | 29.7636 | 26.915 | 190.2774 | 0.21716 | 3554.6929 | 49.3071
2012-10-17 | 16:56 | 2012-10-17 16:56 | 188.871 | 220.041 | 16.702 | 2012-10-17 16:56 | -1.407 | 29.763 | 26.914 | 190.278 | 0.21656 | 3554.6935 | 49.3065
2012-10-17 | 16:56 | 2012-10-17 16:56 | 188.869 | 220.039 | 16.701 | 2012-10-17 16:56 | -1.4055 | 29.7645 | 26.913 | 190.2745 | 0.22006 | 3554.69 | 49.31
2012-10-17 | 16:56 | 2012-10-17 16:56 | 188.87 | 220.04 | 16.702 | 2012-10-17 16:56 | -1.4046 | 29.7654 | 26.913 | 190.2746 | 0.21996 | 3554.6901 | 49.3099
2012-10-17 | 16:56 | 2012-10-17 16:56 | 188.872 | 220.042 | 16.702 | 2012-10-17 16:56 | -1.4064 | 29.7636 | 26.912 | 190.2784 | 0.21616 | 3554.6939 | 49.3061
2012-10-17 | 16:56 | 2012-10-17 16:56 | 188.864 | 220.034 | 16.702 | 2012-10-17 16:56 | -1.4059 | 29.7641 | 26.909 | 190.2699 | 0.22466 | 3554.6854 | 49.3146
2012-10-17 | 16:56 | 2012-10-17 16:56 | 188.867 | 220.037 | 16.702 | 2012-10-17 16:56 | -1.4051 | 29.7649 | 26.909 | 190.2721 | 0.22246 | 3554.6876 | 49.3124
2012-10-17 | 16:56 | 2012-10-17 16:56 | 188.869 | 220.039 | 16.702 | 2012-10-17 16:56 | -1.406 | 29.764 | 26.91 | 190.275 | 0.21956 | 3554.6905 | 49.3095
2012-10-17 | 16:57 | 2012-10-17 16:57 | 188.87 | 220.04 | 16.701 | 2012-10-17 16:57 | -1.4055 | 29.7645 | 26.908 | 190.2755 | 0.21906 | 3554.691 | 49.309
2012-10-17 | 16:57 | 2012-10-17 16:57 | 188.864 | 220.034 | 16.702 | 2012-10-17 16:57 | -1.4067 | 29.7633 | 26.906 | 190.2707 | 0.22386 | 3554.6862 | 49.3138
2012-10-17 | 16:57 | 2012-10-17 16:57 | 188.868 | 220.038 | 16.701 | 2012-10-17 16:57 | -1.4061 | 29.7639 | 26.905 | 190.2741 | 0.22046 | 3554.6896 | 49.3104
2012-10-17 | 16:57 | 2012-10-17 16:57 | 188.865 | 220.035 | 16.702 | 2012-10-17 16:57 | -1.4056 | 29.7644 | 26.904 | 190.2706 | 0.22396 | 3554.6861 | 49.3139
2012-10-17 | 16:57 | 2012-10-17 16:57 | 188.875 | 220.045 | 16.702 | 2012-10-17 16:57 | -1.407 | 29.763 | 26.904 | 190.282 | 0.21256 | 3554.6975 | 49.3025
2012-10-17 | 16:58 | 2012-10-17 16:57 | 188.861 | 220.031 | 16.702 | 2012-10-17 16:57 | -1.4063 | 29.7637 | 26.905 | 190.2673 | 0.22726 | 3554.6828 | 49.3172
2012-10-17 | 16:58 | 2012-10-17 16:58 | 188.867 | 220.037 | 16.702 | 2012-10-17 16:58 | -1.4044 | 29.7656 | 26.903 | 190.2714 | 0.22316 | 3554.6869 | 49.3131
2012-10-17 | 16:58 | 2012-10-17 16:58 | 188.864 | 220.034 | 16.7 | 2012-10-17 16:58 | -1.4056 | 29.7644 | 26.904 | 190.2696 | 0.22496 | 3554.6851 | 49.3149
2012-10-17 | 16:58 | 2012-10-17 16:58 | 188.861 | 220.031 | 16.702 | 2012-10-17 16:58 | -1.4051 | 29.7649 | 26.904 | 190.2661 | 0.22846 | 3554.6816 | 49.3184
2012-10-17 | 16:58 | 2012-10-17 16:58 | 188.868 | 220.038 | 16.701 | 2012-10-17 16:58 | -1.4046 | 29.7654 | 26.904 | 190.2726 | 0.22196 | 3554.6881 | 49.3119
2012-10-17 | 16:58 | 2012-10-17 16:58 | 188.868 | 220.038 | 16.702 | 2012-10-17 16:58 | -1.4059 | 29.7641 | 26.903 | 190.2739 | 0.22066 | 3554.6894 | 49.3106
2012-10-17 | 16:59 | 2012-10-17 16:58 | 188.863 | 220.033 | 16.701 | 2012-10-17 16:58 | -1.4054 | 29.7646 | 26.903 | 190.2684 | 0.22616 | 3554.6839 | 49.3161
2012-10-17 | 16:59 | 2012-10-17 16:59 | 188.87 | 220.04 | 16.701 | 2012-10-17 16:59 | -1.4054 | 29.7646 | 26.901 | 190.2754 | 0.21916 | 3554.6909 | 49.3091
2012-10-17 | 16:59 | 2012-10-17 16:59 | 188.873 | 220.043 | 16.701 | 2012-10-17 16:59 | -1.4049 | 29.7651 | 26.902 | 190.2779 | 0.21666 | 3554.6934 | 49.3066
2012-10-17 | 16:59 | 2012-10-17 16:59 | 188.87 | 220.04 | 16.702 | 2012-10-17 16:59 | -1.4057 | 29.7643 | 26.9 | 190.2757 | 0.21886 | 3554.6912 | 49.3088
2012-10-17 | 16:59 | 2012-10-17 16:59 | 188.871 | 220.041 | 16.702 | 2012-10-17 16:59 | -1.4048 | 29.7652 | 26.9 | 190.2758 | 0.21876 | 3554.6913 | 49.3087
2012-10-17 | 16:59 | 2012-10-17 16:59 | 188.871 | 220.041 | 16.701 | 2012-10-17 16:59 | -1.4056 | 29.7644 | 26.899 | 190.2766 | 0.21796 | 3554.6921 | 49.3079
2012-10-17 | 17:00 | 2012-10-17 17:00 | 188.869 | 220.039 | 16.702 | 2012-10-17 17:00 | -1.4058 | 29.7642 | 26.896 | 190.2748 | 0.21976 | 3554.6903 | 49.3097
2012-10-17 | 17:00 | 2012-10-17 17:00 | 188.873 | 220.043 | 16.699 | 2012-10-17 17:00 | -1.4066 | 29.7634 | 26.895 | 190.2796 | 0.21496 | 3554.6951 | 49.3049
2012-10-17 | 17:00 | 2012-10-17 17:00 | 188.87 | 220.04 | 16.702 | 2012-10-17 17:00 | -1.4052 | 29.7648 | 26.894 | 190.2752 | 0.21936 | 3554.6907 | 49.3093
2012-10-17 | 17:00 | 2012-10-17 17:00 | 188.865 | 220.035 | 16.701 | 2012-10-17 17:00 | -1.4073 | 29.7627 | 26.892 | 190.2723 | 0.22226 | 3554.6878 | 49.3122
2012-10-17 | 17:00 | 2012-10-17 17:00 | 188.876 | 220.046 | 16.702 | 2012-10-17 17:00 | -1.4064 | 29.7636 | 26.892 | 190.2824 | 0.21216 | 3554.6979 | 49.3021
2012-10-17 | 17:00 | 2012-10-17 17:00 | 188.867 | 220.037 | 16.702 | 2012-10-17 17:00 | -1.407 | 29.763 | 26.889 | 190.274 | 0.22056 | 3554.6895 | 49.3105
2012-10-17 | 17:00 | 2012-10-17 17:01 | 188.87 | 220.04 | 16.702 | 2012-10-17 17:01 | -1.4052 | 29.7648 | 26.888 | 190.2752 | 0.21936 | 3554.6907 | 49.3093
2012-10-17 | 17:01 | 2012-10-17 17:01 | 188.873 | 220.043 | 16.702 | 2012-10-17 17:01 | -1.4056 | 29.7644 | 26.887 | 190.2786 | 0.21596 | 3554.6941 | 49.3059
2012-10-17 | 17:01 | 2012-10-17 17:01 | 188.871 | 220.041 | 16.702 | 2012-10-17 17:01 | -1.4056 | 29.7644 | 26.887 | 190.2766 | 0.21796 | 3554.6921 | 49.3079
2012-10-17 | 17:01 | 2012-10-17 17:01 | 188.867 | 220.037 | 16.702 | 2012-10-17 17:01 | -1.4041 | 29.7659 | 26.882 | 190.2711 | 0.22346 | 3554.6866 | 49.3134
2012-10-17 | 17:01 | 2012-10-17 17:01 | 188.866 | 220.036 | 16.701 | 2012-10-17 17:01 | -1.4051 | 29.7649 | 26.88 | 190.2711 | 0.22346 | 3554.6866 | 49.3134
2012-10-17 | 17:01 | 2012-10-17 17:01 | 188.864 | 220.034 | 16.702 | 2012-10-17 17:01 | -1.4052 | 29.7648 | 26.877 | 190.2692 | 0.22536 | 3554.6847 | 49.3153
2012-10-17 | 17:02 | 2012-10-17 17:02 | 188.863 | 220.033 | 16.702 | 2012-10-17 17:02 | -1.4056 | 29.7644 | 26.873 | 190.2686 | 0.22596 | 3554.6841 | 49.3159
2012-10-17 | 17:02 | 2012-10-17 17:02 | 188.867 | 220.037 | 16.702 | 2012-10-17 17:02 | -1.406 | 29.764 | 26.87 | 190.273 | 0.22156 | 3554.6885 | 49.3115
2012-10-17 | 17:02 | 2012-10-17 17:02 | 188.872 | 220.042 | 16.703 | 2012-10-17 17:02 | -1.4069 | 29.7631 | 26.866 | 190.2789 | 0.21566 | 3554.6944 | 49.3056
2012-10-17 | 17:02 | 2012-10-17 17:02 | 188.868 | 220.038 | 16.701 | 2012-10-17 17:02 | -1.4068 | 29.7632 | 26.862 | 190.2748 | 0.21976 | 3554.6903 | 49.3097
2012-10-17 | 17:02 | 2012-10-17 17:02 | 188.873 | 220.043 | 16.701 | 2012-10-17 17:02 | -1.4058 | 29.7642 | 26.857 | 190.2788 | 0.21576 | 3554.6943 | 49.3057
2012-10-17 | 17:02 | 2012-10-17 17:02 | 188.874 | 220.044 | 16.701 | 2012-10-17 17:02 | -1.406 | 29.764 | 26.855 | 190.28 | 0.21456 | 3554.6955 | 49.3045
2012-10-17 | 17:03 | 2012-10-17 17:02 | 188.866 | 220.036 | 16.702 | 2012-10-17 17:02 | -1.405 | 29.765 | 26.85 | 190.271 | 0.22356 | 3554.6865 | 49.3135
2012-10-17 | 17:03 | 2012-10-17 17:03 | 188.866 | 220.036 | 16.702 | 2012-10-17 17:03 | -1.4036 | 29.7664 | 26.846 | 190.2696 | 0.22496 | 3554.6851 | 49.3149
2012-10-17 | 17:03 | 2012-10-17 17:03 | 188.862 | 220.032 | 16.702 | 2012-10-17 17:03 | -1.405 | 29.765 | 26.842 | 190.267 | 0.22756 | 3554.6825 | 49.3175
2012-10-17 | 17:03 | 2012-10-17 17:03 | 188.875 | 220.045 | 16.699 | 2012-10-17 17:03 | -1.4046 | 29.7654 | 26.836 | 190.2796 | 0.21496 | 3554.6951 | 49.3049
2012-10-17 | 17:03 | 2012-10-17 17:03 | 188.871 | 220.041 | 16.7 | 2012-10-17 17:03 | -1.4052 | 29.7648 | 26.83 | 190.2762 | 0.21836 | 3554.6917 | 49.3083
2012-10-17 | 17:03 | 2012-10-17 17:03 | 188.866 | 220.036 | 16.702 | 2012-10-17 17:03 | -1.405 | 29.765 | 26.824 | 190.271 | 0.22356 | 3554.6865 | 49.3135
2012-10-17 | 17:04 | 2012-10-17 17:04 | 188.87 | 220.04 | 16.7 | 2012-10-17 17:04 | -1.4049 | 29.7651 | 26.819 | 190.2749 | 0.21966 | 3554.6904 | 49.3096
2012-10-17 | 17:04 | 2012-10-17 17:04 | 188.864 | 220.034 | 16.699 | 2012-10-17 17:04 | -1.4052 | 29.7648 | 26.815 | 190.2692 | 0.22536 | 3554.6847 | 49.3153
2012-10-17 | 17:04 | 2012-10-17 17:04 | 188.869 | 220.039 | 16.701 | 2012-10-17 17:04 | -1.4054 | 29.7646 | 26.809 | 190.2744 | 0.22016 | 3554.6899 | 49.3101
2012-10-17 | 17:04 | 2012-10-17 17:04 | 188.869 | 220.039 | 16.702 | 2012-10-17 17:04 | -1.4052 | 29.7648 | 26.803 | 190.2742 | 0.22036 | 3554.6897 | 49.3103
2012-10-17 | 17:04 | 2012-10-17 17:04 | 188.873 | 220.043 | 16.699 | 2012-10-17 17:04 | -1.4043 | 29.7657 | 26.798 | 190.2773 | 0.21726 | 3554.6928 | 49.3072
2012-10-17 | 17:04 | 2012-10-17 17:04 | 188.864 | 220.034 | 16.702 | 2012-10-17 17:04 | -1.4053 | 29.7647 | 26.792 | 190.2693 | 0.22526 | 3554.6848 | 49.3152
2012-10-17 | 17:04 | 2012-10-17 17:04 | 188.866 | 220.036 | 16.701 | 2012-10-17 17:04 | -1.405 | 29.765 | 26.785 | 190.271 | 0.22356 | 3554.6865 | 49.3135
2012-10-17 | 17:05 | 2012-10-17 17:05 | 188.88 | 220.05 | 16.702 | 2012-10-17 17:05 | -1.4056 | 29.7644 | 26.78 | 190.2856 | 0.20896 | 3554.7011 | 49.2989
2012-10-17 | 17:05 | 2012-10-17 17:05 | 188.873 | 220.043 | 16.701 | 2012-10-17 17:05 | -1.4055 | 29.7645 | 26.775 | 190.2785 | 0.21606 | 3554.694 | 49.306
2012-10-17 | 17:05 | 2012-10-17 17:05 | 188.873 | 220.043 | 16.702 | 2012-10-17 17:05 | -1.4043 | 29.7657 | 26.768 | 190.2773 | 0.21726 | 3554.6928 | 49.3072
2012-10-17 | 17:05 | 2012-10-17 17:05 | 188.872 | 220.042 | 16.702 | 2012-10-17 17:05 | -1.4042 | 29.7658 | 26.762 | 190.2762 | 0.21836 | 3554.6917 | 49.3083
2012-10-17 | 17:05 | 2012-10-17 17:05 | 188.879 | 220.049 | 16.701 | 2012-10-17 17:05 | -1.4045 | 29.7655 | 26.755 | 190.2835 | 0.21106 | 3554.699 | 49.301
2012-10-17 | 17:06 | 2012-10-17 17:06 | 188.872 | 220.042 | 16.701 | 2012-10-17 17:06 | -1.4037 | 29.7663 | 26.748 | 190.2757 | 0.21886 | 3554.6912 | 49.3088
2012-10-17 | 17:06 | 2012-10-17 17:06 | 188.861 | 220.031 | 16.7 | 2012-10-17 17:06 | -1.4043 | 29.7657 | 26.743 | 190.2653 | 0.22926 | 3554.6808 | 49.3192
2012-10-17 | 17:06 | 2012-10-17 17:06 | 188.873 | 220.043 | 16.701 | 2012-10-17 17:06 | -1.4043 | 29.7657 | 26.735 | 190.2773 | 0.21726 | 3554.6928 | 49.3072
2012-10-17 | 17:06 | 2012-10-17 17:06 | 188.865 | 220.035 | 16.701 | 2012-10-17 17:06 | -1.4039 | 29.7661 | 26.728 | 190.2689 | 0.22566 | 3554.6844 | 49.3156
2012-10-17 | 17:06 | 2012-10-17 17:06 | 188.869 | 220.039 | 16.701 | 2012-10-17 17:06 | -1.4047 | 29.7653 | 26.721 | 190.2737 | 0.22086 | 3554.6892 | 49.3108
2012-10-17 | 17:06 | 2012-10-17 17:06 | 188.869 | 220.039 | 16.701 | 2012-10-17 17:06 | -1.4053 | 29.7647 | 26.712 | 190.2743 | 0.22026 | 3554.6898 | 49.3102
2012-10-17 | 17:06 | 2012-10-17 17:06 | 188.868 | 220.038 | 16.701 | 2012-10-17 17:06 | -1.4045 | 29.7655 | 26.707 | 190.2725 | 0.22206 | 3554.688 | 49.312
2012-10-17 | 17:07 | 2012-10-17 17:07 | 188.869 | 220.039 | 16.701 | 2012-10-17 17:07 | -1.4038 | 29.7662 | 26.7 | 190.2728 | 0.22176 | 3554.6883 | 49.3117
2012-10-17 | 17:07 | 2012-10-17 17:07 | 188.866 | 220.036 | 16.702 | 2012-10-17 17:07 | -1.4049 | 29.7651 | 26.692 | 190.2709 | 0.22366 | 3554.6864 | 49.3136
2012-10-17 | 17:07 | 2012-10-17 17:07 | 188.866 | 220.036 | 16.702 | 2012-10-17 17:07 | -1.4047 | 29.7653 | 26.685 | 190.2707 | 0.22386 | 3554.6862 | 49.3138
2012-10-17 | 17:07 | 2012-10-17 17:07 | 188.872 | 220.042 | 16.701 | 2012-10-17 17:07 | -1.4049 | 29.7651 | 26.675 | 190.2769 | 0.21766 | 3554.6924 | 49.3076
2012-10-17 | 17:07 | 2012-10-17 17:07 | 188.868 | 220.038 | 16.701 | 2012-10-17 17:07 | -1.4034 | 29.7666 | 26.667 | 190.2714 | 0.22316 | 3554.6869 | 49.3131
2012-10-17 | 17:08 | 2012-10-17 17:08 | 188.874 | 220.044 | 16.702 | 2012-10-17 17:08 | -1.4051 | 29.7649 | 26.659 | 190.2791 | 0.21546 | 3554.6946 | 49.3054
2012-10-17 | 17:08 | 2012-10-17 17:08 | 188.865 | 220.035 | 16.702 | 2012-10-17 17:08 | -1.4048 | 29.7652 | 26.65 | 190.2698 | 0.22476 | 3554.6853 | 49.3147
2012-10-17 | 17:08 | 2012-10-17 17:08 | 188.869 | 220.039 | 16.701 | 2012-10-17 17:08 | -1.4048 | 29.7652 | 26.642 | 190.2738 | 0.22076 | 3554.6893 | 49.3107
2012-10-17 | 17:08 | 2012-10-17 17:08 | 188.869 | 220.039 | 16.702 | 2012-10-17 17:08 | -1.4053 | 29.7647 | 26.632 | 190.2743 | 0.22026 | 3554.6898 | 49.3102
2012-10-17 | 17:08 | 2012-10-17 17:08 | 188.872 | 220.042 | 16.699 | 2012-10-17 17:08 | -1.406 | 29.764 | 26.622 | 190.278 | 0.21656 | 3554.6935 | 49.3065
2012-10-17 | 17:08 | 2012-10-17 17:08 | 188.878 | 220.048 | 16.701 | 2012-10-17 17:08 | -1.4038 | 29.7662 | 26.611 | 190.2818 | 0.21276 | 3554.6973 | 49.3027
2012-10-17 | 17:08 | 2012-10-17 17:08 | 188.868 | 220.038 | 16.702 | 2012-10-17 17:08 | -1.405 | 29.765 | 26.601 | 190.273 | 0.22156 | 3554.6885 | 49.3115
2012-10-17 | 17:09 | 2012-10-17 17:09 | 188.867 | 220.037 | 16.702 | 2012-10-17 17:09 | -1.4041 | 29.7659 | 26.591 | 190.2711 | 0.22346 | 3554.6866 | 49.3134
2012-10-17 | 17:09 | 2012-10-17 17:09 | 188.867 | 220.037 | 16.702 | 2012-10-17 17:09 | -1.405 | 29.765 | 26.581 | 190.272 | 0.22256 | 3554.6875 | 49.3125
2012-10-17 | 17:09 | 2012-10-17 17:09 | 188.872 | 220.042 | 16.701 | 2012-10-17 17:09 | -1.406 | 29.764 | 26.569 | 190.278 | 0.21656 | 3554.6935 | 49.3065
2012-10-17 | 17:09 | 2012-10-17 17:09 | 188.866 | 220.036 | 16.701 | 2012-10-17 17:09 | -1.4046 | 29.7654 | 26.559 | 190.2706 | 0.22396 | 3554.6861 | 49.3139
2012-10-17 | 17:09 | 2012-10-17 17:09 | 188.873 | 220.043 | 16.701 | 2012-10-17 17:09 | -1.4064 | 29.7636 | 26.549 | 190.2794 | 0.21516 | 3554.6949 | 49.3051
2012-10-17 | 17:10 | 2012-10-17 17:10 | 188.866 | 220.036 | 16.7 | 2012-10-17 17:10 | -1.4052 | 29.7648 | 26.538 | 190.2712 | 0.22336 | 3554.6867 | 49.3133
2012-10-17 | 17:10 | 2012-10-17 17:10 | 188.866 | 220.036 | 16.701 | 2012-10-17 17:10 | -1.4047 | 29.7653 | 26.527 | 190.2707 | 0.22386 | 3554.6862 | 49.3138
2012-10-17 | 17:10 | 2012-10-17 17:10 | 188.868 | 220.038 | 16.702 | 2012-10-17 17:10 | -1.4036 | 29.7664 | 26.514 | 190.2716 | 0.22296 | 3554.6871 | 49.3129
2012-10-17 | 17:10 | 2012-10-17 17:10 | 188.865 | 220.035 | 16.702 | 2012-10-17 17:10 | -1.4038 | 29.7662 | 26.503 | 190.2688 | 0.22576 | 3554.6843 | 49.3157
2012-10-17 | 17:10 | 2012-10-17 17:10 | 188.867 | 220.037 | 16.701 | 2012-10-17 17:10 | -1.4036 | 29.7664 | 26.492 | 190.2706 | 0.22396 | 3554.6861 | 49.3139
2012-10-17 | 17:10 | 2012-10-17 17:10 | 188.86 | 220.03 | 16.702 | 2012-10-17 17:10 | -1.4047 | 29.7653 | 26.481 | 190.2647 | 0.22986 | 3554.6802 | 49.3198
2012-10-17 | 17:10 | 2012-10-17 17:10 | 188.871 | 220.041 | 16.701 | 2012-10-17 17:10 | -1.4043 | 29.7657 | 26.469 | 190.2753 | 0.21926 | 3554.6908 | 49.3092
2012-10-17 | 17:11 | 2012-10-17 17:11 | 188.868 | 220.038 | 16.701 | 2012-10-17 17:11 | -1.4024 | 29.7676 | 26.459 | 190.2704 | 0.22416 | 3554.6859 | 49.3141
2012-10-17 | 17:11 | 2012-10-17 17:11 | 188.868 | 220.038 | 16.702 | 2012-10-17 17:11 | -1.404 | 29.766 | 26.448 | 190.272 | 0.22256 | 3554.6875 | 49.3125
2012-10-17 | 17:11 | 2012-10-17 17:11 | 188.866 | 220.036 | 16.702 | 2012-10-17 17:11 | -1.4043 | 29.7657 | 26.437 | 190.2703 | 0.22426 | 3554.6858 | 49.3142
2012-10-17 | 17:11 | 2012-10-17 17:11 | 188.871 | 220.041 | 16.701 | 2012-10-17 17:11 | -1.4036 | 29.7664 | 26.427 | 190.2746 | 0.21996 | 3554.6901 | 49.3099
2012-10-17 | 17:11 | 2012-10-17 17:11 | 188.872 | 220.042 | 16.702 | 2012-10-17 17:11 | -1.404 | 29.766 | 26.417 | 190.276 | 0.21856 | 3554.6915 | 49.3085
2012-10-17 | 17:12 | 2012-10-17 17:12 | 188.862 | 220.032 | 16.699 | 2012-10-17 17:12 | -1.404 | 29.766 | 26.405 | 190.266 | 0.22856 | 3554.6815 | 49.3185
2012-10-17 | 17:12 | 2012-10-17 17:12 | 188.866 | 220.036 | 16.702 | 2012-10-17 17:12 | -1.4037 | 29.7663 | 26.394 | 190.2697 | 0.22486 | 3554.6852 | 49.3148
2012-10-17 | 17:12 | 2012-10-17 17:12 | 188.863 | 220.033 | 16.702 | 2012-10-17 17:12 | -1.4029 | 29.7671 | 26.382 | 190.2659 | 0.22866 | 3554.6814 | 49.3186
2012-10-17 | 17:12 | 2012-10-17 17:12 | 188.875 | 220.045 | 16.699 | 2012-10-17 17:12 | -1.403 | 29.767 | 26.37 | 190.278 | 0.21656 | 3554.6935 | 49.3065
2012-10-17 | 17:12 | 2012-10-17 17:12 | 188.872 | 220.042 | 16.702 | 2012-10-17 17:12 | -1.403 | 29.767 | 26.358 | 190.275 | 0.21956 | 3554.6905 | 49.3095
2012-10-17 | 17:12 | 2012-10-17 17:12 | 188.88 | 220.05 | 16.699 | 2012-10-17 17:12 | -1.4031 | 29.7669 | 26.347 | 190.2831 | 0.21146 | 3554.6986 | 49.3014
2012-10-17 | 17:12 | 2012-10-17 17:12 | 188.864 | 220.034 | 16.702 | 2012-10-17 17:12 | -1.4036 | 29.7664 | 26.337 | 190.2676 | 0.22696 | 3554.6831 | 49.3169
2012-10-17 | 17:13 | 2012-10-17 17:13 | 188.866 | 220.036 | 16.701 | 2012-10-17 17:13 | -1.403 | 29.767 | 26.326 | 190.269 | 0.22556 | 3554.6845 | 49.3155
2012-10-17 | 17:13 | 2012-10-17 17:13 | 188.865 | 220.035 | 16.701 | 2012-10-17 17:13 | -1.4027 | 29.7673 | 26.315 | 190.2677 | 0.22686 | 3554.6832 | 49.3168
2012-10-17 | 17:13 | 2012-10-17 17:13 | 188.869 | 220.039 | 16.702 | 2012-10-17 17:13 | -1.4034 | 29.7666 | 26.305 | 190.2724 | 0.22216 | 3554.6879 | 49.3121
2012-10-17 | 17:13 | 2012-10-17 17:13 | 188.865 | 220.035 | 16.702 | 2012-10-17 17:13 | -1.4031 | 29.7669 | 26.294 | 190.2681 | 0.22646 | 3554.6836 | 49.3164
2012-10-17 | 17:13 | 2012-10-17 17:13 | 188.866 | 220.036 | 16.702 | 2012-10-17 17:13 | -1.4023 | 29.7677 | 26.285 | 190.2683 | 0.22626 | 3554.6838 | 49.3162
2012-10-17 | 17:14 | 2012-10-17 17:13 | 188.867 | 220.037 | 16.701 | 2012-10-17 17:13 | -1.4028 | 29.7672 | 26.276 | 190.2698 | 0.22476 | 3554.6853 | 49.3147
2012-10-17 | 18:15 | 2012-10-17 18:15 | 188.878 | 220.048 | 16.698 | 2012-10-17 18:15 | -1.3938 | 29.7762 | 23.21 | 190.2718 | 0.22276 | 3554.6873 | 49.3127
2012-10-17 | 18:30 | 2012-10-17 18:30 | 188.898 | 220.068 | 16.699 | 2012-10-17 18:30 | -1.3886 | 29.7814 | 21.907 | 190.2866 | 0.20796 | 3554.7021 | 49.2979
2012-10-17 | 18:45 | 2012-10-17 18:45 | 188.89 | 220.06 | 16.698 | 2012-10-17 18:45 | -1.3843 | 29.7857 | 20.868 | 190.2743 | 0.22026 | 3554.6898 | 49.3102
2012-10-17 | 19:00 | 2012-10-17 19:00 | 188.89 | 220.06 | 16.699 | 2012-10-17 19:00 | -1.3775 | 29.7925 | 20.184 | 190.2675 | 0.22706 | 3554.683 | 49.317
2012-10-17 | 19:15 | 2012-10-17 19:15 | 188.895 | 220.065 | 16.7 | 2012-10-17 19:15 | -1.3732 | 29.7968 | 19.747 | 190.2682 | 0.22636 | 3554.6837 | 49.3163
2012-10-17 | 19:30 | 2012-10-17 19:30 | 188.889 | 220.059 | 16.699 | 2012-10-17 19:30 | -1.3652 | 29.8048 | 19.385 | 190.2542 | 0.24036 | 3554.6697 | 49.3303
2012-10-17 | 19:45 | 2012-10-17 19:45 | 188.885 | 220.055 | 16.699 | 2012-10-17 19:45 | -1.3592 | 29.8108 | 18.857 | 190.2442 | 0.25036 | 3554.6597 | 49.3403
2012-10-17 | 20:00 | 2012-10-17 20:00 | 188.897 | 220.067 | 16.699 | 2012-10-17 20:00 | -1.356 | 29.814 | 17.79 | 190.253 | 0.24156 | 3554.6685 | 49.3315
2012-10-17 | 20:15 | 2012-10-17 20:15 | 188.9 | 220.07 | 16.698 | 2012-10-17 20:15 | -1.3517 | 29.8183 | 16.646 | 190.2517 | 0.24286 | 3554.6672 | 49.3328
2012-10-17 | 20:30 | 2012-10-17 20:30 | 188.887 | 220.057 | 16.697 | 2012-10-17 20:30 | -1.3513 | 29.8187 | 15.719 | 190.2383 | 0.25626 | 3554.6538 | 49.3462
2012-10-17 | 20:45 | 2012-10-17 20:45 | 188.884 | 220.054 | 16.697 | 2012-10-17 20:45 | -1.3487 | 29.8213 | 15.017 | 190.2327 | 0.26186 | 3554.6482 | 49.3518
2012-10-17 | 21:00 | 2012-10-17 21:00 | 188.892 | 220.062 | 16.698 | 2012-10-17 21:00 | -1.344 | 29.826 | 14.477 | 190.236 | 0.25856 | 3554.6515 | 49.3485
2012-10-17 | 21:15 | 2012-10-17 21:15 | 188.899 | 220.069 | 16.7 | 2012-10-17 21:15 | -1.339 | 29.831 | 14.115 | 190.238 | 0.25656 | 3554.6535 | 49.3465
2012-10-17 | 21:30 | 2012-10-17 21:30 | 188.893 | 220.063 | 16.7 | 2012-10-17 21:30 | -1.3351 | 29.8349 | 13.854 | 190.2281 | 0.26646 | 3554.6436 | 49.3564
2012-10-17 | 21:45 | 2012-10-17 21:45 | 188.882 | 220.052 | 16.698 | 2012-10-17 21:45 | -1.3328 | 29.8372 | 13.611 | 190.2148 | 0.27976 | 3554.6303 | 49.3697
2012-10-17 | 22:00 | 2012-10-17 22:00 | 188.885 | 220.055 | 16.699 | 2012-10-17 22:00 | -1.3327 | 29.8373 | 13.48 | 190.2177 | 0.27686 | 3554.6332 | 49.3668
2012-10-17 | 22:15 | 2012-10-17 22:15 | 188.89 | 220.06 | 16.699 | 2012-10-17 22:15 | -1.329 | 29.841 | 13.272 | 190.219 | 0.27556 | 3554.6345 | 49.3655
2012-10-17 | 22:30 | 2012-10-17 22:30 | 188.886 | 220.056 | 16.699 | 2012-10-17 22:30 | -1.3221 | 29.8479 | 13.053 | 190.2081 | 0.28646 | 3554.6236 | 49.3764
2012-10-17 | 22:45 | 2012-10-17 22:45 | 188.879 | 220.049 | 16.699 | 2012-10-17 22:45 | -1.3204 | 29.8496 | 12.874 | 190.1994 | 0.29516 | 3554.6149 | 49.3851
2012-10-17 | 23:00 | 2012-10-17 23:00 | 188.881 | 220.051 | 16.698 | 2012-10-17 23:00 | -1.3185 | 29.8515 | 12.709 | 190.1995 | 0.29506 | 3554.615 | 49.385
2012-10-17 | 23:15 | 2012-10-17 23:15 | 188.885 | 220.055 | 16.698 | 2012-10-17 23:15 | -1.3188 | 29.8512 | 12.551 | 190.2038 | 0.29076 | 3554.6193 | 49.3807
2012-10-17 | 23:30 | 2012-10-17 23:30 | 188.872 | 220.042 | 16.699 | 2012-10-17 23:30 | -1.3205 | 29.8495 | 12.512 | 190.1925 | 0.30206 | 3554.608 | 49.392
2012-10-17 | 23:45 | 2012-10-17 23:45 | 188.877 | 220.047 | 16.701 | 2012-10-17 23:45 | -1.3194 | 29.8506 | 12.419 | 190.1964 | 0.29816 | 3554.6119 | 49.3881
2012-10-18 | 0:00 | 2012-10-18 | 188.876 | 220.046 | 16.7 | 2012-10-18 | -1.3156 | 29.8544 | 12.318 | 190.1916 | 0.30296 | 3554.6071 | 49.3929
2012-10-18 | 0:15 | 2012-10-18 00:15 | 188.864 | 220.034 | 16.699 | 2012-10-18 00:15 | -1.3165 | 29.8535 | 12.195 | 190.1805 | 0.31406 | 3554.596 | 49.404
2012-10-18 | 0:30 | 2012-10-18 00:30 | 188.882 | 220.052 | 16.699 | 2012-10-18 00:30 | -1.3134 | 29.8566 | 12.112 | 190.1954 | 0.29916 | 3554.6109 | 49.3891
2012-10-18 | 0:45 | 2012-10-18 00:45 | 188.865 | 220.035 | 16.699 | 2012-10-18 00:45 | -1.3102 | 29.8598 | 12.045 | 190.1752 | 0.31936 | 3554.5907 | 49.4093
2012-10-18 | 1:00 | 2012-10-18 01:00 | 188.871 | 220.041 | 16.698 | 2012-10-18 01:00 | -1.3111 | 29.8589 | 11.913 | 190.1821 | 0.31246 | 3554.5976 | 49.4024
2012-10-18 | 1:15 | 2012-10-18 01:15 | 188.872 | 220.042 | 16.701 | 2012-10-18 01:15 | -1.3066 | 29.8634 | 11.981 | 190.1786 | 0.31596 | 3554.5941 | 49.4059
2012-10-18 | 1:30 | 2012-10-18 01:30 | 188.873 | 220.043 | 16.699 | 2012-10-18 01:30 | -1.3077 | 29.8623 | 12.243 | 190.1807 | 0.31386 | 3554.5962 | 49.4038
2012-10-18 | 1:45 | 2012-10-18 01:45 | 188.879 | 220.049 | 16.699 | 2012-10-18 01:45 | -1.3048 | 29.8652 | 12.313 | 190.1838 | 0.31076 | 3554.5993 | 49.4007
2012-10-18 | 2:00 | 2012-10-18 02:00 | 188.87 | 220.04 | 16.698 | 2012-10-18 02:00 | -1.3033 | 29.8667 | 12.411 | 190.1733 | 0.32126 | 3554.5888 | 49.4112
2012-10-18 | 2:15 | 2012-10-18 02:15 | 188.879 | 220.049 | 16.699 | 2012-10-18 02:15 | -1.3041 | 29.8659 | 12.597 | 190.1831 | 0.31146 | 3554.5986 | 49.4014
2012-10-18 | 2:30 | 2012-10-18 02:30 | 188.873 | 220.043 | 16.698 | 2012-10-18 02:30 | -1.3046 | 29.8654 | 12.86 | 190.1776 | 0.31696 | 3554.5931 | 49.4069
2012-10-18 | 2:45 | 2012-10-18 02:45 | 188.877 | 220.047 | 16.699 | 2012-10-18 02:45 | -1.3029 | 29.8671 | 12.919 | 190.1799 | 0.31466 | 3554.5954 | 49.4046
2012-10-18 | 3:00 | 2012-10-18 03:00 | 188.882 | 220.052 | 16.698 | 2012-10-18 03:00 | -1.2994 | 29.8706 | 12.832 | 190.1814 | 0.31316 | 3554.5969 | 49.4031
2012-10-18 | 3:15 | 2012-10-18 03:15 | 188.883 | 220.053 | 16.698 | 2012-10-18 03:15 | -1.3051 | 29.8649 | 12.798 | 190.1881 | 0.30646 | 3554.6036 | 49.3964
2012-10-18 | 3:30 | 2012-10-18 03:30 | 188.887 | 220.057 | 16.698 | 2012-10-18 03:30 | -1.3092 | 29.8608 | 12.982 | 190.1962 | 0.29836 | 3554.6117 | 49.3883
2012-10-18 | 3:45 | 2012-10-18 03:45 | 188.881 | 220.051 | 16.697 | 2012-10-18 03:45 | -1.3068 | 29.8632 | 13.25 | 190.1878 | 0.30676 | 3554.6033 | 49.3967
2012-10-18 | 4:00 | 2012-10-18 04:00 | 188.889 | 220.059 | 16.699 | 2012-10-18 04:00 | -1.3058 | 29.8642 | 13.428 | 190.1948 | 0.29976 | 3554.6103 | 49.3897
2012-10-18 | 4:15 | 2012-10-18 04:15 | 188.89 | 220.06 | 16.699 | 2012-10-18 04:15 | -1.3018 | 29.8682 | 13.61 | 190.1918 | 0.30276 | 3554.6073 | 49.3927
2012-10-18 | 4:30 | 2012-10-18 04:30 | 188.894 | 220.064 | 16.698 | 2012-10-18 04:30 | -1.3002 | 29.8698 | 13.876 | 190.1942 | 0.30036 | 3554.6097 | 49.3903
2012-10-18 | 4:45 | 2012-10-18 04:45 | 188.905 | 220.075 | 16.697 | 2012-10-18 04:45 | -1.2956 | 29.8744 | 14.174 | 190.2006 | 0.29396 | 3554.6161 | 49.3839
2012-10-18 | 5:00 | 2012-10-18 05:00 | 188.907 | 220.077 | 16.696 | 2012-10-18 05:00 | -1.2927 | 29.8773 | 14.323 | 190.1997 | 0.29486 | 3554.6152 | 49.3848
2012-10-18 | 5:15 | 2012-10-18 05:15 | 188.904 | 220.074 | 16.698 | 2012-10-18 05:15 | -1.2918 | 29.8782 | 14.407 | 190.1958 | 0.29876 | 3554.6113 | 49.3887
2012-10-18 | 5:30 | 2012-10-18 05:30 | 188.904 | 220.074 | 16.698 | 2012-10-18 05:30 | -1.2909 | 29.8791 | 14.491 | 190.1949 | 0.29966 | 3554.6104 | 49.3896
2012-10-18 | 5:45 | 2012-10-18 05:45 | 188.908 | 220.078 | 16.698 | 2012-10-18 05:45 | -1.2862 | 29.8838 | 14.729 | 190.1942 | 0.30036 | 3554.6097 | 49.3903
2012-10-18 | 6:00 | 2012-10-18 06:00 | 188.917 | 220.087 | 16.698 | 2012-10-18 06:00 | -1.2832 | 29.8868 | 14.845 | 190.2002 | 0.29436 | 3554.6157 | 49.3843
2012-10-18 | 6:15 | 2012-10-18 06:15 | 188.919 | 220.089 | 16.696 | 2012-10-18 06:15 | -1.2808 | 29.8892 | 14.962 | 190.1998 | 0.29476 | 3554.6153 | 49.3847
2012-10-18 | 6:30 | 2012-10-18 06:30 | 188.918 | 220.088 | 16.696 | 2012-10-18 06:30 | -1.2774 | 29.8926 | 15.183 | 190.1954 | 0.29916 | 3554.6109 | 49.3891
2012-10-18 | 6:45 | 2012-10-18 06:45 | 188.925 | 220.095 | 16.696 | 2012-10-18 06:45 | -1.2744 | 29.8956 | 15.341 | 190.1994 | 0.29516 | 3554.6149 | 49.3851
2012-10-18 | 7:00 | 2012-10-18 07:00 | 188.929 | 220.099 | 16.698 | 2012-10-18 07:00 | -1.2714 | 29.8986 | 15.486 | 190.2004 | 0.29416 | 3554.6159 | 49.3841
2012-10-18 | 7:15 | 2012-10-18 07:15 | 188.935 | 220.105 | 16.699 | 2012-10-18 07:15 | -1.2658 | 29.9042 | 15.735 | 190.2008 | 0.29376 | 3554.6163 | 49.3837
2012-10-18 | 7:30 | 2012-10-18 07:30 | 188.94 | 220.11 | 16.699 | 2012-10-18 07:30 | -1.2646 | 29.9054 | 17.971 | 190.2046 | 0.28996 | 3554.6201 | 49.3799
2012-10-18 | 7:45 | 2012-10-18 07:45 | 188.93 | 220.1 | 16.698 | 2012-10-18 07:45 | -1.2588 | 29.9112 | 21.423 | 190.1888 | 0.30576 | 3554.6043 | 49.3957
2012-10-18 | 8:00 | 2012-10-18 08:00 | 188.937 | 220.107 | 16.698 | 2012-10-18 08:00 | -1.2548 | 29.9152 | 24.591 | 190.1918 | 0.30276 | 3554.6073 | 49.3927
2012-10-18 | 8:15 | 2012-10-18 08:15 | 188.935 | 220.105 | 16.696 | 2012-10-18 08:15 | -1.2518 | 29.9182 | 27.093 | 190.1868 | 0.30776 | 3554.6023 | 49.3977
2012-10-18 | 8:30 | 2012-10-18 08:30 | 188.945 | 220.115 | 16.698 | 2012-10-18 08:30 | -1.2483 | 29.9217 | 29.039 | 190.1933 | 0.30126 | 3554.6088 | 49.3912
2012-10-18 | 8:45 | 2012-10-18 08:45 | 188.948 | 220.118 | 16.699 | 2012-10-18 08:45 | -1.2424 | 29.9276 | 30.505 | 190.1904 | 0.30416 | 3554.6059 | 49.3941
2012-10-18 | 9:00 | 2012-10-18 09:00 | 188.951 | 220.121 | 16.698 | 2012-10-18 09:00 | -1.2419 | 29.9281 | 31.308 | 190.1929 | 0.30166 | 3554.6084 | 49.3916
2012-10-18 | 9:15 | 2012-10-18 09:15 | 188.953 | 220.123 | 16.698 | 2012-10-18 09:15 | -1.2452 | 29.9248 | 32.236 | 190.1982 | 0.29636 | 3554.6137 | 49.3863
2012-10-18 | 9:30 | 2012-10-18 09:30 | 188.939 | 220.109 | 16.696 | 2012-10-18 09:30 | -1.243 | 29.927 | 32.694 | 190.182 | 0.31256 | 3554.5975 | 49.4025
2012-10-18 | 9:45 | 2012-10-18 09:45 | 188.943 | 220.113 | 16.696 | 2012-10-18 09:45 | -1.2436 | 29.9264 | 32.62 | 190.1866 | 0.30796 | 3554.6021 | 49.3979
2012-10-18 | 10:00 | 2012-10-18 10:00 | 188.943 | 220.113 | 16.698 | 2012-10-18 10:00 | -1.2444 | 29.9256 | 32.372 | 190.1874 | 0.30716 | 3554.6029 | 49.3971
2012-10-18 | 10:15 | 2012-10-18 10:15 | 188.939 | 220.109 | 16.698 | 2012-10-18 10:15 | -1.2422 | 29.9278 | 32.187 | 190.1812 | 0.31336 | 3554.5967 | 49.4033
2012-10-18 | 10:30 | 2012-10-18 10:30 | 188.939 | 220.109 | 16.698 | 2012-10-18 10:30 | -1.2412 | 29.9288 | 32.067 | 190.1802 | 0.31436 | 3554.5957 | 49.4043
2012-10-18 | 10:45 | 2012-10-18 10:45 | 188.936 | 220.106 | 16.696 | 2012-10-18 10:45 | -1.2402 | 29.9298 | 32.111 | 190.1762 | 0.31836 | 3554.5917 | 49.4083
2012-10-18 | 11:00 | 2012-10-18 11:00 | 188.941 | 220.111 | 16.696 | 2012-10-18 11:00 | -1.2354 | 29.9346 | 32.035 | 190.1764 | 0.31816 | 3554.5919 | 49.4081
2012-10-18 | 11:15 | 2012-10-18 11:15 | 188.941 | 220.111 | 16.697 | 2012-10-18 11:15 | -1.2366 | 29.9334 | 31.881 | 190.1776 | 0.31696 | 3554.5931 | 49.4069
2012-10-18 | 11:30 | 2012-10-18 11:30 | 188.935 | 220.105 | 16.698 | 2012-10-18 11:30 | -1.2376 | 29.9324 | 31.264 | 190.1726 | 0.32196 | 3554.5881 | 49.4119
2012-10-18 | 11:45 | 2012-10-18 11:45 | 188.936 | 220.106 | 16.699 | 2012-10-18 11:45 | -1.2401 | 29.9299 | 30.69 | 190.1761 | 0.31846 | 3554.5916 | 49.4084
2012-10-18 | 12:00 | 2012-10-18 12:00 | 188.938 | 220.108 | 16.699 | 2012-10-18 12:00 | -1.2415 | 29.9285 | 30.335 | 190.1795 | 0.31506 | 3554.595 | 49.405
2012-10-18 | 12:15 | 2012-10-18 12:15 | 188.931 | 220.101 | 16.699 | 2012-10-18 12:15 | -1.2421 | 29.9279 | 29.781 | 190.1731 | 0.32146 | 3554.5886 | 49.4114
2012-10-18 | 12:30 | 2012-10-18 12:30 | 188.929 | 220.099 | 16.698 | 2012-10-18 12:30 | -1.2461 | 29.9239 | 28.736 | 190.1751 | 0.31946 | 3554.5906 | 49.4094
2012-10-18 | 12:45 | 2012-10-18 12:45 | 188.93 | 220.1 | 16.698 | 2012-10-18 12:45 | -1.2509 | 29.9191 | 28.11 | 190.1809 | 0.31366 | 3554.5964 | 49.4036
2012-10-18 | 13:00 | 2012-10-18 13:00 | 188.926 | 220.096 | 16.696 | 2012-10-18 13:00 | -1.2554 | 29.9146 | 27.37 | 190.1814 | 0.31316 | 3554.5969 | 49.4031
2012-10-18 | 13:15 | 2012-10-18 13:15 | 188.917 | 220.087 | 16.699 | 2012-10-18 13:15 | -1.263 | 29.907 | 27.615 | 190.18 | 0.31456 | 3554.5955 | 49.4045
2012-10-18 | 13:30 | 2012-10-18 13:30 | 188.922 | 220.092 | 16.699 | 2012-10-18 13:30 | -1.268 | 29.902 | 27.889 | 190.19 | 0.30456 | 3554.6055 | 49.3945
2012-10-18 | 13:45 | 2012-10-18 13:45 | 188.923 | 220.093 | 16.699 | 2012-10-18 13:45 | -1.271 | 29.899 | 28.474 | 190.194 | 0.30056 | 3554.6095 | 49.3905
2012-10-18 | 14:00 | 2012-10-18 14:00 | 188.925 | 220.095 | 16.698 | 2012-10-18 14:00 | -1.2738 | 29.8962 | 28.558 | 190.1988 | 0.29576 | 3554.6143 | 49.3857
2012-10-18 | 14:15 | 2012-10-18 14:15 | 188.915 | 220.085 | 16.695 | 2012-10-18 14:15 | -1.2782 | 29.8918 | 27.548 | 190.1932 | 0.30136 | 3554.6087 | 49.3913
2012-10-18 | 14:30 | 2012-10-18 14:30 | 188.92 | 220.09 | 16.697 | 2012-10-18 14:30 | -1.282 | 29.888 | 27.171 | 190.202 | 0.29256 | 3554.6175 | 49.3825
2012-10-18 | 14:45 | 2012-10-18 14:45 | 188.919 | 220.089 | 16.697 | 2012-10-18 14:45 | -1.2805 | 29.8895 | 26.661 | 190.1995 | 0.29506 | 3554.615 | 49.385
2012-10-18 | 15:00 | 2012-10-18 15:00 | 188.922 | 220.092 | 16.698 | 2012-10-18 15:00 | -1.2795 | 29.8905 | 25.98 | 190.2015 | 0.29306 | 3554.617 | 49.383
2012-10-18 | 15:15 | 2012-10-18 15:15 | 188.92 | 220.09 | 16.695 | 2012-10-18 15:15 | -1.2824 | 29.8876 | 25.441 | 190.2024 | 0.29216 | 3554.6179 | 49.3821
2012-10-18 | 15:30 | 2012-10-18 15:30 | 188.918 | 220.088 | 16.696 | 2012-10-18 15:30 | -1.2838 | 29.8862 | 25.166 | 190.2018 | 0.29276 | 3554.6173 | 49.3827
2012-10-18 | 15:45 | 2012-10-18 15:45 | 188.92 | 220.09 | 16.698 | 2012-10-18 15:45 | -1.293 | 29.877 | 25.733 | 190.213 | 0.28156 | 3554.6285 | 49.3715
2012-10-18 | 16:00 | 2012-10-18 16:00 | 188.921 | 220.091 | 16.699 | 2012-10-18 16:00 | -1.2958 | 29.8742 | 26.77 | 190.2168 | 0.27776 | 3554.6323 | 49.3677
2012-10-18 | 16:15 | 2012-10-18 16:15 | 188.915 | 220.085 | 16.698 | 2012-10-18 16:15 | -1.2991 | 29.8709 | 27.249 | 190.2141 | 0.28046 | 3554.6296 | 49.3704
2012-10-18 | 16:30 | 2012-10-18 16:30 | 188.92 | 220.09 | 16.698 | 2012-10-18 16:30 | -1.3011 | 29.8689 | 27.374 | 190.2211 | 0.27346 | 3554.6366 | 49.3634
2012-10-18 | 16:45 | 2012-10-18 16:45 | 188.917 | 220.087 | 16.699 | 2012-10-18 16:45 | -1.2978 | 29.8722 | 26.916 | 190.2148 | 0.27976 | 3554.6303 | 49.3697
2012-10-18 | 17:00 | 2012-10-18 17:00 | 188.93 | 220.1 | 16.695 | 2012-10-18 17:00 | -1.2927 | 29.8773 | 26.18 | 190.2227 | 0.27186 | 3554.6382 | 49.3618
2012-10-18 | 17:15 | 2012-10-18 17:15 | 188.92 | 220.09 | 16.696 | 2012-10-18 17:15 | -1.2888 | 29.8812 | 25.284 | 190.2088 | 0.28576 | 3554.6243 | 49.3757
2012-10-18 | 17:30 | 2012-10-18 17:30 | 188.923 | 220.093 | 16.697 | 2012-10-18 17:30 | -1.2881 | 29.8819 | 24.396 | 190.2111 | 0.28346 | 3554.6266 | 49.3734
2012-10-18 | 17:45 | 2012-10-18 17:45 | 188.928 | 220.098 | 16.698 | 2012-10-18 17:45 | -1.2854 | 29.8846 | 23.095 | 190.2134 | 0.28116 | 3554.6289 | 49.3711
2012-10-18 | 18:00 | 2012-10-18 18:00 | 188.933 | 220.103 | 16.699 | 2012-10-18 18:00 | -1.2848 | 29.8852 | 21.534 | 190.2178 | 0.27676 | 3554.6333 | 49.3667
2012-10-18 | 18:15 | 2012-10-18 18:15 | 188.93 | 220.1 | 16.698 | 2012-10-18 18:15 | -1.2811 | 29.8889 | 19.937 | 190.2111 | 0.28346 | 3554.6266 | 49.3734
2012-10-18 | 18:30 | 2012-10-18 18:30 | 188.936 | 220.106 | 16.697 | 2012-10-18 18:30 | -1.279 | 29.891 | 18.479 | 190.215 | 0.27956 | 3554.6305 | 49.3695
2012-10-18 | 18:45 | 2012-10-18 18:45 | 188.935 | 220.105 | 16.696 | 2012-10-18 18:45 | -1.2763 | 29.8937 | 17.215 | 190.2113 | 0.28326 | 3554.6268 | 49.3732
2012-10-18 | 19:00 | 2012-10-18 19:00 | 188.934 | 220.104 | 16.698 | 2012-10-18 19:00 | -1.2754 | 29.8946 | 16.144 | 190.2094 | 0.28516 | 3554.6249 | 49.3751
2012-10-18 | 19:15 | 2012-10-18 19:15 | 188.937 | 220.107 | 16.699 | 2012-10-18 19:15 | -1.2717 | 29.8983 | 15.167 | 190.2087 | 0.28586 | 3554.6242 | 49.3758
2012-10-18 | 19:30 | 2012-10-18 19:30 | 188.938 | 220.108 | 16.699 | 2012-10-18 19:30 | -1.2704 | 29.8996 | 14.3 | 190.2084 | 0.28616 | 3554.6239 | 49.3761
2012-10-18 | 19:45 | 2012-10-18 19:45 | 188.94 | 220.11 | 16.697 | 2012-10-18 19:45 | -1.2735 | 29.8965 | 13.653 | 190.2135 | 0.28106 | 3554.629 | 49.371
2012-10-18 | 20:00 | 2012-10-18 20:00 | 188.933 | 220.103 | 16.698 | 2012-10-18 20:00 | -1.275 | 29.895 | 13.151 | 190.208 | 0.28656 | 3554.6235 | 49.3765
2012-10-18 | 20:15 | 2012-10-18 20:15 | 188.932 | 220.102 | 16.697 | 2012-10-18 20:15 | -1.273 | 29.897 | 12.585 | 190.205 | 0.28956 | 3554.6205 | 49.3795
2012-10-18 | 20:30 | 2012-10-18 20:30 | 188.932 | 220.102 | 16.697 | 2012-10-18 20:30 | -1.2748 | 29.8952 | 12.195 | 190.2068 | 0.28776 | 3554.6223 | 49.3777
2012-10-18 | 20:45 | 2012-10-18 20:45 | 188.933 | 220.103 | 16.698 | 2012-10-18 20:45 | -1.2756 | 29.8944 | 11.74 | 190.2086 | 0.28596 | 3554.6241 | 49.3759
2012-10-18 | 21:00 | 2012-10-18 21:00 | 188.939 | 220.109 | 16.698 | 2012-10-18 21:00 | -1.2746 | 29.8954 | 11.614 | 190.2136 | 0.28096 | 3554.6291 | 49.3709
2012-10-18 | 21:15 | 2012-10-18 21:15 | 188.934 | 220.104 | 16.698 | 2012-10-18 21:15 | -1.277 | 29.893 | 11.711 | 190.211 | 0.28356 | 3554.6265 | 49.3735
2012-10-18 | 21:30 | 2012-10-18 21:30 | 188.926 | 220.096 | 16.699 | 2012-10-18 21:30 | -1.2753 | 29.8947 | 11.922 | 190.2013 | 0.29326 | 3554.6168 | 49.3832
2012-10-18 | 21:45 | 2012-10-18 21:45 | 188.927 | 220.097 | 16.699 | 2012-10-18 21:45 | -1.2746 | 29.8954 | 12.104 | 190.2016 | 0.29296 | 3554.6171 | 49.3829
2012-10-18 | 22:00 | 2012-10-18 22:00 | 188.932 | 220.102 | 16.698 | 2012-10-18 22:00 | -1.2737 | 29.8963 | 12.347 | 190.2057 | 0.28886 | 3554.6212 | 49.3788
2012-10-18 | 22:15 | 2012-10-18 22:15 | 188.925 | 220.095 | 16.698 | 2012-10-18 22:15 | -1.2738 | 29.8962 | 12.67 | 190.1988 | 0.29576 | 3554.6143 | 49.3857
2012-10-18 | 22:30 | 2012-10-18 22:30 | 188.926 | 220.096 | 16.697 | 2012-10-18 22:30 | -1.2729 | 29.8971 | 12.863 | 190.1989 | 0.29566 | 3554.6144 | 49.3856
2012-10-18 | 22:45 | 2012-10-18 22:45 | 188.92 | 220.09 | 16.698 | 2012-10-18 22:45 | -1.2739 | 29.8961 | 12.873 | 190.1939 | 0.30066 | 3554.6094 | 49.3906
2012-10-18 | 23:00 | 2012-10-18 23:00 | 188.919 | 220.089 | 16.699 | 2012-10-18 23:00 | -1.2767 | 29.8933 | 12.809 | 190.1957 | 0.29886 | 3554.6112 | 49.3888
2012-10-18 | 23:15 | 2012-10-18 23:15 | 188.917 | 220.087 | 16.699 | 2012-10-18 23:15 | -1.278 | 29.892 | 12.622 | 190.195 | 0.29956 | 3554.6105 | 49.3895
2012-10-18 | 23:30 | 2012-10-18 23:30 | 188.91 | 220.08 | 16.698 | 2012-10-18 23:30 | -1.2785 | 29.8915 | 12.528 | 190.1885 | 0.30606 | 3554.604 | 49.396
2012-10-18 | 23:45 | 2012-10-18 23:45 | 188.913 | 220.083 | 16.697 | 2012-10-18 23:45 | -1.2792 | 29.8908 | 12.438 | 190.1922 | 0.30236 | 3554.6077 | 49.3923
2012-10-19 | 0:00 | 2012-10-19 | 188.902 | 220.072 | 16.695 | 2012-10-19 | -1.281 | 29.889 | 12.35 | 190.183 | 0.31156 | 3554.5985 | 49.4015
2012-10-19 | 0:15 | 2012-10-19 00:15 | 188.903 | 220.073 | 16.696 | 2012-10-19 00:15 | -1.2832 | 29.8868 | 12.203 | 190.1862 | 0.30836 | 3554.6017 | 49.3983
2012-10-19 | 0:30 | 2012-10-19 00:30 | 188.902 | 220.072 | 16.695 | 2012-10-19 00:30 | -1.2793 | 29.8907 | 11.993 | 190.1813 | 0.31326 | 3554.5968 | 49.4032
2012-10-19 | 0:45 | 2012-10-19 00:45 | 188.899 | 220.069 | 16.698 | 2012-10-19 00:45 | -1.279 | 29.891 | 11.871 | 190.178 | 0.31656 | 3554.5935 | 49.4065
2012-10-19 | 1:00 | 2012-10-19 01:00 | 188.897 | 220.067 | 16.698 | 2012-10-19 01:00 | -1.281 | 29.889 | 11.706 | 190.178 | 0.31656 | 3554.5935 | 49.4065
2012-10-19 | 1:15 | 2012-10-19 01:15 | 188.894 | 220.064 | 16.697 | 2012-10-19 01:15 | -1.2827 | 29.8873 | 11.473 | 190.1767 | 0.31786 | 3554.5922 | 49.4078
2012-10-19 | 1:30 | 2012-10-19 01:30 | 188.903 | 220.073 | 16.695 | 2012-10-19 01:30 | -1.2825 | 29.8875 | 11.337 | 190.1855 | 0.30906 | 3554.601 | 49.399
2012-10-19 | 1:45 | 2012-10-19 01:45 | 188.894 | 220.064 | 16.695 | 2012-10-19 01:45 | -1.2844 | 29.8856 | 11.335 | 190.1784 | 0.31616 | 3554.5939 | 49.4061
2012-10-19 | 2:00 | 2012-10-19 02:00 | 188.887 | 220.057 | 16.696 | 2012-10-19 02:00 | -1.2845 | 29.8855 | 11.333 | 190.1715 | 0.32306 | 3554.587 | 49.413
2012-10-19 | 2:15 | 2012-10-19 02:15 | 188.887 | 220.057 | 16.697 | 2012-10-19 02:15 | -1.2886 | 29.8814 | 11.173 | 190.1756 | 0.31896 | 3554.5911 | 49.4089
2012-10-19 | 2:30 | 2012-10-19 02:30 | 188.892 | 220.062 | 16.697 | 2012-10-19 02:30 | -1.2967 | 29.8733 | 11.35 | 190.1887 | 0.30586 | 3554.6042 | 49.3958
2012-10-19 | 2:45 | 2012-10-19 02:45 | 188.894 | 220.064 | 16.696 | 2012-10-19 02:45 | -1.2991 | 29.8709 | 11.313 | 190.1931 | 0.30146 | 3554.6086 | 49.3914
2012-10-19 | 3:00 | 2012-10-19 03:00 | 188.889 | 220.059 | 16.696 | 2012-10-19 03:00 | -1.3032 | 29.8668 | 11.14 | 190.1922 | 0.30236 | 3554.6077 | 49.3923
2012-10-19 | 3:15 | 2012-10-19 03:15 | 188.888 | 220.058 | 16.696 | 2012-10-19 03:15 | -1.3081 | 29.8619 | 11.021 | 190.1961 | 0.29846 | 3554.6116 | 49.3884
2012-10-19 | 3:30 | 2012-10-19 03:30 | 188.879 | 220.049 | 16.696 | 2012-10-19 03:30 | -1.3113 | 29.8587 | 10.936 | 190.1903 | 0.30426 | 3554.6058 | 49.3942
2012-10-19 | 3:45 | 2012-10-19 03:45 | 188.89 | 220.06 | 16.695 | 2012-10-19 03:45 | -1.3126 | 29.8574 | 10.974 | 190.2026 | 0.29196 | 3554.6181 | 49.3819
2012-10-19 | 4:00 | 2012-10-19 04:00 | 188.889 | 220.059 | 16.695 | 2012-10-19 04:00 | -1.3165 | 29.8535 | 10.97 | 190.2055 | 0.28906 | 3554.621 | 49.379
2012-10-19 | 4:15 | 2012-10-19 04:15 | 188.879 | 220.049 | 16.696 | 2012-10-19 04:15 | -1.3179 | 29.8521 | 11.023 | 190.1969 | 0.29766 | 3554.6124 | 49.3876
2012-10-19 | 4:30 | 2012-10-19 04:30 | 188.894 | 220.064 | 16.699 | 2012-10-19 04:30 | -1.319 | 29.851 | 11.046 | 190.213 | 0.28156 | 3554.6285 | 49.3715
2012-10-19 | 4:45 | 2012-10-19 04:45 | 188.895 | 220.065 | 16.699 | 2012-10-19 04:45 | -1.3195 | 29.8505 | 11.022 | 190.2145 | 0.28006 | 3554.63 | 49.37
2012-10-19 | 5:00 | 2012-10-19 05:00 | 188.891 | 220.061 | 16.699 | 2012-10-19 05:00 | -1.3177 | 29.8523 | 10.986 | 190.2087 | 0.28586 | 3554.6242 | 49.3758
2012-10-19 | 5:15 | 2012-10-19 05:15 | 188.894 | 220.064 | 16.7 | 2012-10-19 05:15 | -1.3176 | 29.8524 | 10.941 | 190.2116 | 0.28296 | 3554.6271 | 49.3729
2012-10-19 | 5:30 | 2012-10-19 05:30 | 188.902 | 220.072 | 16.696 | 2012-10-19 05:30 | -1.3184 | 29.8516 | 10.874 | 190.2204 | 0.27416 | 3554.6359 | 49.3641
2012-10-19 | 5:45 | 2012-10-19 05:45 | 188.889 | 220.059 | 16.697 | 2012-10-19 05:45 | -1.3173 | 29.8527 | 10.924 | 190.2063 | 0.28826 | 3554.6218 | 49.3782
2012-10-19 | 6:00 | 2012-10-19 06:00 | 188.906 | 220.076 | 16.697 | 2012-10-19 06:00 | -1.317 | 29.853 | 10.879 | 190.223 | 0.27156 | 3554.6385 | 49.3615
2012-10-19 | 6:15 | 2012-10-19 06:15 | 188.902 | 220.072 | 16.698 | 2012-10-19 06:15 | -1.3156 | 29.8544 | 10.843 | 190.2176 | 0.27696 | 3554.6331 | 49.3669
2012-10-19 | 6:30 | 2012-10-19 06:30 | 188.902 | 220.072 | 16.7 | 2012-10-19 06:30 | -1.3159 | 29.8541 | 10.819 | 190.2179 | 0.27666 | 3554.6334 | 49.3666
2012-10-19 | 6:45 | 2012-10-19 06:45 | 188.909 | 220.079 | 16.698 | 2012-10-19 06:45 | -1.3174 | 29.8526 | 10.837 | 190.2264 | 0.26816 | 3554.6419 | 49.3581
2012-10-19 | 7:00 | 2012-10-19 07:00 | 188.907 | 220.077 | 16.698 | 2012-10-19 07:00 | -1.3147 | 29.8553 | 10.873 | 190.2217 | 0.27286 | 3554.6372 | 49.3628
2012-10-19 | 7:15 | 2012-10-19 07:15 | 188.905 | 220.075 | 16.698 | 2012-10-19 07:15 | -1.3114 | 29.8586 | 11.002 | 190.2164 | 0.27816 | 3554.6319 | 49.3681
2012-10-19 | 7:30 | 2012-10-19 07:30 | 188.915 | 220.085 | 16.696 | 2012-10-19 07:30 | -1.3047 | 29.8653 | 13.488 | 190.2197 | 0.27486 | 3554.6352 | 49.3648
2012-10-19 | 7:45 | 2012-10-19 07:45 | 188.913 | 220.083 | 16.696 | 2012-10-19 07:45 | -1.2963 | 29.8737 | 18.784 | 190.2093 | 0.28526 | 3554.6248 | 49.3752
2012-10-19 | 8:00 | 2012-10-19 08:00 | 188.913 | 220.083 | 16.695 | 2012-10-19 08:00 | -1.2902 | 29.8798 | 23.409 | 190.2032 | 0.29136 | 3554.6187 | 49.3813
2012-10-19 | 8:15 | 2012-10-19 08:15 | 188.933 | 220.103 | 16.695 | 2012-10-19 08:15 | -1.2825 | 29.8875 | 27.021 | 190.2155 | 0.27906 | 3554.631 | 49.369
2012-10-19 | 8:30 | 2012-10-19 08:30 | 188.926 | 220.096 | 16.698 | 2012-10-19 08:30 | -1.2822 | 29.8878 | 29.76 | 190.2082 | 0.28636 | 3554.6237 | 49.3763
2012-10-19 | 8:45 | 2012-10-19 08:45 | 188.927 | 220.097 | 16.698 | 2012-10-19 08:45 | -1.2829 | 29.8871 | 32.513 | 190.2099 | 0.28466 | 3554.6254 | 49.3746
2012-10-19 | 9:00 | 2012-10-19 09:00 | 188.929 | 220.099 | 16.697 | 2012-10-19 09:00 | -1.2843 | 29.8857 | 34.491 | 190.2133 | 0.28126 | 3554.6288 | 49.3712
2012-10-19 | 9:15 | 2012-10-19 09:15 | 188.922 | 220.092 | 16.696 | 2012-10-19 09:15 | -1.2884 | 29.8816 | 36.858 | 190.2104 | 0.28416 | 3554.6259 | 49.3741
2012-10-19 | 9:30 | 2012-10-19 09:30 | 188.923 | 220.093 | 16.698 | 2012-10-19 09:30 | -1.2913 | 29.8787 | 38.27 | 190.2143 | 0.28026 | 3554.6298 | 49.3702
2012-10-19 | 9:45 | 2012-10-19 09:45 | 188.927 | 220.097 | 16.7 | 2012-10-19 09:45 | -1.2917 | 29.8783 | 38.888 | 190.2187 | 0.27586 | 3554.6342 | 49.3658
2012-10-19 | 10:00 | 2012-10-19 10:00 | 188.928 | 220.098 | 16.698 | 2012-10-19 10:00 | -1.279 | 29.891 | 34.958 | 190.207 | 0.28756 | 3554.6225 | 49.3775
2012-10-19 | 10:15 | 2012-10-19 10:15 | 188.923 | 220.093 | 16.699 | 2012-10-19 10:15 | -1.2996 | 29.8704 | 36.092 | 190.2226 | 0.27196 | 3554.6381 | 49.3619
2012-10-19 | 10:30 | 2012-10-19 10:30 | 188.928 | 220.098 | 16.7 | 2012-10-19 10:30 | -1.3049 | 29.8651 | 37.429 | 190.2329 | 0.26166 | 3554.6484 | 49.3516
2012-10-19 | 10:45 | 2012-10-19 10:45 | 188.929 | 220.099 | 16.697 | 2012-10-19 10:45 | -1.3041 | 29.8659 | 37.731 | 190.2331 | 0.26146 | 3554.6486 | 49.3514
2012-10-19 | 11:00 | 2012-10-19 11:00 | 188.924 | 220.094 | 16.697 | 2012-10-19 11:00 | -1.3097 | 29.8603 | 37.972 | 190.2337 | 0.26086 | 3554.6492 | 49.3508
2012-10-19 | 11:15 | 2012-10-19 11:15 | 188.913 | 220.083 | 16.698 | 2012-10-19 11:15 | -1.3104 | 29.8596 | 37.269 | 190.2234 | 0.27116 | 3554.6389 | 49.3611
2012-10-19 | 11:30 | 2012-10-19 11:30 | 188.902 | 220.072 | 16.698 | 2012-10-19 11:30 | -1.3143 | 29.8557 | 36.613 | 190.2163 | 0.27826 | 3554.6318 | 49.3682
2012-10-19 | 11:45 | 2012-10-19 11:45 | 188.913 | 220.083 | 16.698 | 2012-10-19 11:45 | -1.3178 | 29.8522 | 36.052 | 190.2308 | 0.26376 | 3554.6463 | 49.3537
2012-10-19 | 12:00 | 2012-10-19 12:00 | 188.9 | 220.07 | 16.698 | 2012-10-19 12:00 | -1.3249 | 29.8451 | 35.314 | 190.2249 | 0.26966 | 3554.6404 | 49.3596
2012-10-19 | 12:15 | 2012-10-19 12:15 | 188.9 | 220.07 | 16.698 | 2012-10-19 12:15 | -1.332 | 29.838 | 34.767 | 190.232 | 0.26256 | 3554.6475 | 49.3525
2012-10-19 | 12:30 | 2012-10-19 12:30 | 188.91 | 220.08 | 16.698 | 2012-10-19 12:30 | -1.3359 | 29.8341 | 33.456 | 190.2459 | 0.24866 | 3554.6614 | 49.3386
2012-10-19 | 12:45 | 2012-10-19 12:45 | 188.891 | 220.061 | 16.696 | 2012-10-19 12:45 | -1.3446 | 29.8254 | 32.41 | 190.2356 | 0.25896 | 3554.6511 | 49.3489
2012-10-19 | 13:00 | 2012-10-19 13:00 | 188.896 | 220.066 | 16.696 | 2012-10-19 13:00 | -1.3554 | 29.8146 | 31.772 | 190.2514 | 0.24316 | 3554.6669 | 49.3331
2012-10-19 | 13:15 | 2012-10-19 13:15 | 188.896 | 220.066 | 16.696 | 2012-10-19 13:15 | -1.3658 | 29.8042 | 31.239 | 190.2618 | 0.23276 | 3554.6773 | 49.3227
2012-10-19 | 13:30 | 2012-10-19 13:30 | 188.884 | 220.054 | 16.697 | 2012-10-19 13:30 | -1.3733 | 29.7967 | 30.963 | 190.2573 | 0.23726 | 3554.6728 | 49.3272
2012-10-19 | 13:45 | 2012-10-19 13:45 | 188.871 | 220.041 | 16.698 | 2012-10-19 13:45 | -1.3765 | 29.7935 | 30.807 | 190.2475 | 0.24706 | 3554.663 | 49.337
2012-10-19 | 14:00 | 2012-10-19 14:00 | 188.886 | 220.056 | 16.696 | 2012-10-19 14:00 | -1.3806 | 29.7894 | 30.729 | 190.2666 | 0.22796 | 3554.6821 | 49.3179
2012-10-19 | 14:15 | 2012-10-19 14:15 | 188.876 | 220.046 | 16.696 | 2012-10-19 14:15 | -1.3793 | 29.7907 | 30.686 | 190.2553 | 0.23926 | 3554.6708 | 49.3292
2012-10-19 | 14:30 | 2012-10-19 14:30 | 188.882 | 220.052 | 16.695 | 2012-10-19 14:30 | -1.3787 | 29.7913 | 30.613 | 190.2607 | 0.23386 | 3554.6762 | 49.3238
2012-10-19 | 14:45 | 2012-10-19 14:45 | 188.883 | 220.053 | 16.697 | 2012-10-19 14:45 | -1.3846 | 29.7854 | 30.478 | 190.2676 | 0.22696 | 3554.6831 | 49.3169
2012-10-19 | 15:00 | 2012-10-19 15:00 | 188.874 | 220.044 | 16.699 | 2012-10-19 15:00 | -1.3874 | 29.7826 | 30.403 | 190.2614 | 0.23316 | 3554.6769 | 49.3231
2012-10-19 | 15:15 | 2012-10-19 15:15 | 188.873 | 220.043 | 16.697 | 2012-10-19 15:15 | -1.386 | 29.784 | 30.374 | 190.259 | 0.23556 | 3554.6745 | 49.3255
2012-10-19 | 15:30 | 2012-10-19 15:30 | 188.873 | 220.043 | 16.698 | 2012-10-19 15:30 | -1.3892 | 29.7808 | 30.327 | 190.2622 | 0.23236 | 3554.6777 | 49.3223
2012-10-19 | 15:45 | 2012-10-19 15:45 | 188.881 | 220.051 | 16.698 | 2012-10-19 15:45 | -1.3882 | 29.7818 | 30.271 | 190.2692 | 0.22536 | 3554.6847 | 49.3153
2012-10-19 | 16:00 | 2012-10-19 16:00 | 188.871 | 220.041 | 16.696 | 2012-10-19 16:00 | -1.3879 | 29.7821 | 29.596 | 190.2589 | 0.23566 | 3554.6744 | 49.3256
2012-10-19 | 16:15 | 2012-10-19 16:15 | 188.869 | 220.039 | 16.698 | 2012-10-19 16:15 | -1.3913 | 29.7787 | 29.131 | 190.2603 | 0.23426 | 3554.6758 | 49.3242
2012-10-19 | 16:30 | 2012-10-19 16:30 | 188.871 | 220.041 | 16.698 | 2012-10-19 16:30 | -1.3911 | 29.7789 | 28.795 | 190.2621 | 0.23246 | 3554.6776 | 49.3224
2012-10-19 | 16:45 | 2012-10-19 16:45 | 188.874 | 220.044 | 16.699 | 2012-10-19 16:45 | -1.3888 | 29.7812 | 28.046 | 190.2628 | 0.23176 | 3554.6783 | 49.3217
2012-10-19 | 17:00 | 2012-10-19 17:00 | 188.881 | 220.051 | 16.699 | 2012-10-19 17:00 | -1.3869 | 29.7831 | 26.601 | 190.2679 | 0.22666 | 3554.6834 | 49.3166
2012-10-19 | 17:15 | 2012-10-19 17:15 | 188.878 | 220.048 | 16.699 | 2012-10-19 17:15 | -1.39 | 29.78 | 25.411 | 190.268 | 0.22656 | 3554.6835 | 49.3165
2012-10-19 | 17:30 | 2012-10-19 17:30 | 188.866 | 220.036 | 16.696 | 2012-10-19 17:30 | -1.391 | 29.779 | 25.015 | 190.257 | 0.23756 | 3554.6725 | 49.3275
2012-10-19 | 17:45 | 2012-10-19 17:45 | 188.883 | 220.053 | 16.697 | 2012-10-19 17:45 | -1.39 | 29.78 | 24.636 | 190.273 | 0.22156 | 3554.6885 | 49.3115
2012-10-19 | 18:00 | 2012-10-19 18:00 | 188.877 | 220.047 | 16.696 | 2012-10-19 18:00 | -1.3844 | 29.7856 | 23.902 | 190.2614 | 0.23316 | 3554.6769 | 49.3231
2012-10-19 | 18:15 | 2012-10-19 18:15 | 188.88 | 220.05 | 16.699 | 2012-10-19 18:15 | -1.3828 | 29.7872 | 22.605 | 190.2628 | 0.23176 | 3554.6783 | 49.3217
2012-10-19 | 18:30 | 2012-10-19 18:30 | 188.873 | 220.043 | 16.698 | 2012-10-19 18:30 | -1.3815 | 29.7885 | 21.026 | 190.2545 | 0.24006 | 3554.67 | 49.33
2012-10-19 | 18:45 | 2012-10-19 18:45 | 188.886 | 220.056 | 16.698 | 2012-10-19 18:45 | -1.3807 | 29.7893 | 19.49 | 190.2667 | 0.22786 | 3554.6822 | 49.3178
2012-10-19 | 19:00 | 2012-10-19 19:00 | 188.874 | 220.044 | 16.698 | 2012-10-19 19:00 | -1.3769 | 29.7931 | 18.222 | 190.2509 | 0.24366 | 3554.6664 | 49.3336
2012-10-19 | 19:15 | 2012-10-19 19:15 | 188.881 | 220.051 | 16.697 | 2012-10-19 19:15 | -1.3768 | 29.7932 | 17.151 | 190.2578 | 0.23676 | 3554.6733 | 49.3267
2012-10-19 | 19:30 | 2012-10-19 19:30 | 188.881 | 220.051 | 16.697 | 2012-10-19 19:30 | -1.3748 | 29.7952 | 16.266 | 190.2558 | 0.23876 | 3554.6713 | 49.3287
2012-10-19 | 19:45 | 2012-10-19 19:45 | 188.873 | 220.043 | 16.699 | 2012-10-19 19:45 | -1.3753 | 29.7947 | 15.5 | 190.2483 | 0.24626 | 3554.6638 | 49.3362
2012-10-19 | 20:00 | 2012-10-19 20:00 | 188.879 | 220.049 | 16.699 | 2012-10-19 20:00 | -1.3741 | 29.7959 | 14.745 | 190.2531 | 0.24146 | 3554.6686 | 49.3314
2012-10-19 | 20:15 | 2012-10-19 20:15 | 188.884 | 220.054 | 16.699 | 2012-10-19 20:15 | -1.3753 | 29.7947 | 14.066 | 190.2593 | 0.23526 | 3554.6748 | 49.3252
2012-10-19 | 20:30 | 2012-10-19 20:30 | 188.885 | 220.055 | 16.696 | 2012-10-19 20:30 | -1.3709 | 29.7991 | 13.477 | 190.2559 | 0.23866 | 3554.6714 | 49.3286
2012-10-19 | 20:45 | 2012-10-19 20:45 | 188.887 | 220.057 | 16.696 | 2012-10-19 20:45 | -1.375 | 29.795 | 12.921 | 190.262 | 0.23256 | 3554.6775 | 49.3225
2012-10-19 | 21:00 | 2012-10-19 21:00 | 188.882 | 220.052 | 16.696 | 2012-10-19 21:00 | -1.3774 | 29.7926 | 12.7 | 190.2594 | 0.23516 | 3554.6749 | 49.3251
2012-10-19 | 21:15 | 2012-10-19 21:15 | 188.88 | 220.05 | 16.698 | 2012-10-19 21:15 | -1.3727 | 29.7973 | 12.397 | 190.2527 | 0.24186 | 3554.6682 | 49.3318
2012-10-19 | 21:30 | 2012-10-19 21:30 | 188.883 | 220.053 | 16.697 | 2012-10-19 21:30 | -1.373 | 29.797 | 12.275 | 190.256 | 0.23856 | 3554.6715 | 49.3285
2012-10-19 | 21:45 | 2012-10-19 21:45 | 188.881 | 220.051 | 16.699 | 2012-10-19 21:45 | -1.3725 | 29.7975 | 12.058 | 190.2535 | 0.24106 | 3554.669 | 49.331
2012-10-19 | 22:00 | 2012-10-19 22:00 | 188.864 | 220.034 | 16.698 | 2012-10-19 22:00 | -1.3706 | 29.7994 | 11.766 | 190.2346 | 0.25996 | 3554.6501 | 49.3499
2012-10-19 | 22:15 | 2012-10-19 22:15 | 188.88 | 220.05 | 16.696 | 2012-10-19 22:15 | -1.3706 | 29.7994 | 11.427 | 190.2506 | 0.24396 | 3554.6661 | 49.3339
2012-10-19 | 22:30 | 2012-10-19 22:30 | 188.871 | 220.041 | 16.697 | 2012-10-19 22:30 | -1.3723 | 29.7977 | 11.075 | 190.2433 | 0.25126 | 3554.6588 | 49.3412
2012-10-19 | 22:45 | 2012-10-19 22:45 | 188.87 | 220.04 | 16.697 | 2012-10-19 22:45 | -1.3766 | 29.7934 | 10.887 | 190.2466 | 0.24796 | 3554.6621 | 49.3379
2012-10-19 | 23:00 | 2012-10-19 23:00 | 188.862 | 220.032 | 16.697 | 2012-10-19 23:00 | -1.3765 | 29.7935 | 10.809 | 190.2385 | 0.25606 | 3554.654 | 49.346
2012-10-19 | 23:15 | 2012-10-19 23:15 | 188.868 | 220.038 | 16.699 | 2012-10-19 23:15 | -1.374 | 29.796 | 10.634 | 190.242 | 0.25256 | 3554.6575 | 49.3425
2012-10-19 | 23:30 | 2012-10-19 23:30 | 188.86 | 220.03 | 16.698 | 2012-10-19 23:30 | -1.3776 | 29.7924 | 10.567 | 190.2376 | 0.25696 | 3554.6531 | 49.3469
2012-10-19 | 23:45 | 2012-10-19 23:45 | 188.865 | 220.035 | 16.698 | 2012-10-19 23:45 | -1.3808 | 29.7892 | 10.592 | 190.2458 | 0.24876 | 3554.6613 | 49.3387
2012-10-20 | 0:00 | 2012-10-20 | 188.855 | 220.025 | 16.699 | 2012-10-20 | -1.3842 | 29.7858 | 10.592 | 190.2392 | 0.25536 | 3554.6547 | 49.3453
2012-10-20 | 0:15 | 2012-10-20 00:15 | 188.854 | 220.024 | 16.699 | 2012-10-20 00:15 | -1.388 | 29.782 | 10.502 | 190.242 | 0.25256 | 3554.6575 | 49.3425
2012-10-20 | 0:30 | 2012-10-20 00:30 | 188.856 | 220.026 | 16.698 | 2012-10-20 00:30 | -1.3907 | 29.7793 | 10.478 | 190.2467 | 0.24786 | 3554.6622 | 49.3378
2012-10-20 | 0:45 | 2012-10-20 00:45 | 188.853 | 220.023 | 16.697 | 2012-10-20 00:45 | -1.393 | 29.777 | 10.772 | 190.246 | 0.24856 | 3554.6615 | 49.3385
2012-10-20 | 1:00 | 2012-10-20 01:00 | 188.849 | 220.019 | 16.696 | 2012-10-20 01:00 | -1.3976 | 29.7724 | 11.087 | 190.2466 | 0.24796 | 3554.6621 | 49.3379
2012-10-20 | 1:15 | 2012-10-20 01:15 | 188.844 | 220.014 | 16.696 | 2012-10-20 01:15 | -1.3954 | 29.7746 | 11.38 | 190.2394 | 0.25516 | 3554.6549 | 49.3451
2012-10-20 | 1:30 | 2012-10-20 01:30 | 188.856 | 220.026 | 16.698 | 2012-10-20 01:30 | -1.3947 | 29.7753 | 11.665 | 190.2507 | 0.24386 | 3554.6662 | 49.3338
2012-10-20 | 1:45 | 2012-10-20 01:45 | 188.846 | 220.016 | 16.696 | 2012-10-20 01:45 | -1.3975 | 29.7725 | 11.846 | 190.2435 | 0.25106 | 3554.659 | 49.341
2012-10-20 | 2:00 | 2012-10-20 02:00 | 188.838 | 220.008 | 16.698 | 2012-10-20 02:00 | -1.3992 | 29.7708 | 11.946 | 190.2372 | 0.25736 | 3554.6527 | 49.3473
2012-10-20 | 2:15 | 2012-10-20 02:15 | 188.84 | 220.01 | 16.694 | 2012-10-20 02:15 | -1.402 | 29.768 | 12.135 | 190.242 | 0.25256 | 3554.6575 | 49.3425
2012-10-20 | 2:30 | 2012-10-20 02:30 | 188.843 | 220.013 | 16.696 | 2012-10-20 02:30 | -1.404 | 29.766 | 12.317 | 190.247 | 0.24756 | 3554.6625 | 49.3375
2012-10-20 | 2:45 | 2012-10-20 02:45 | 188.835 | 220.005 | 16.695 | 2012-10-20 02:45 | -1.4077 | 29.7623 | 12.398 | 190.2427 | 0.25186 | 3554.6582 | 49.3418
2012-10-20 | 3:00 | 2012-10-20 03:00 | 188.829 | 219.999 | 16.697 | 2012-10-20 03:00 | -1.4122 | 29.7578 | 12.373 | 190.2412 | 0.25336 | 3554.6567 | 49.3433
2012-10-20 | 3:15 | 2012-10-20 03:15 | 188.829 | 219.999 | 16.697 | 2012-10-20 03:15 | -1.4172 | 29.7528 | 12.114 | 190.2462 | 0.24836 | 3554.6617 | 49.3383
2012-10-20 | 3:30 | 2012-10-20 03:30 | 188.828 | 219.998 | 16.696 | 2012-10-20 03:30 | -1.4209 | 29.7491 | 11.98 | 190.2489 | 0.24566 | 3554.6644 | 49.3356
2012-10-20 | 3:45 | 2012-10-20 03:45 | 188.827 | 219.997 | 16.698 | 2012-10-20 03:45 | -1.4246 | 29.7454 | 11.815 | 190.2516 | 0.24296 | 3554.6671 | 49.3329
2012-10-20 | 4:00 | 2012-10-20 04:00 | 188.824 | 219.994 | 16.697 | 2012-10-20 04:00 | -1.4252 | 29.7448 | 11.592 | 190.2492 | 0.24536 | 3554.6647 | 49.3353
2012-10-20 | 4:15 | 2012-10-20 04:15 | 188.84 | 220.01 | 16.698 | 2012-10-20 04:15 | -1.4247 | 29.7453 | 11.366 | 190.2647 | 0.22986 | 3554.6802 | 49.3198
2012-10-20 | 4:30 | 2012-10-20 04:30 | 188.838 | 220.008 | 16.696 | 2012-10-20 04:30 | -1.4254 | 29.7446 | 11.281 | 190.2634 | 0.23116 | 3554.6789 | 49.3211
2012-10-20 | 4:45 | 2012-10-20 04:45 | 188.833 | 220.003 | 16.697 | 2012-10-20 04:45 | -1.424 | 29.746 | 11.398 | 190.257 | 0.23756 | 3554.6725 | 49.3275
2012-10-20 | 5:00 | 2012-10-20 05:00 | 188.831 | 220.001 | 16.698 | 2012-10-20 05:00 | -1.4234 | 29.7466 | 11.433 | 190.2544 | 0.24016 | 3554.6699 | 49.3301
2012-10-20 | 5:15 | 2012-10-20 05:15 | 188.835 | 220.005 | 16.698 | 2012-10-20 05:15 | -1.4237 | 29.7463 | 11.343 | 190.2587 | 0.23586 | 3554.6742 | 49.3258
2012-10-20 | 5:30 | 2012-10-20 05:30 | 188.84 | 220.01 | 16.698 | 2012-10-20 05:30 | -1.4247 | 29.7453 | 11.283 | 190.2647 | 0.22986 | 3554.6802 | 49.3198
2012-10-20 | 5:45 | 2012-10-20 05:45 | 188.833 | 220.003 | 16.696 | 2012-10-20 05:45 | -1.4222 | 29.7478 | 11.306 | 190.2552 | 0.23936 | 3554.6707 | 49.3293
2012-10-20 | 6:00 | 2012-10-20 06:00 | 188.844 | 220.014 | 16.698 | 2012-10-20 06:00 | -1.4227 | 29.7473 | 11.308 | 190.2667 | 0.22786 | 3554.6822 | 49.3178
2012-10-20 | 6:15 | 2012-10-20 06:15 | 188.844 | 220.014 | 16.696 | 2012-10-20 06:15 | -1.42 | 29.75 | 11.23 | 190.264 | 0.23056 | 3554.6795 | 49.3205
2012-10-20 | 6:30 | 2012-10-20 06:30 | 188.838 | 220.008 | 16.696 | 2012-10-20 06:30 | -1.4149 | 29.7551 | 11.173 | 190.2529 | 0.24166 | 3554.6684 | 49.3316
2012-10-20 | 6:45 | 2012-10-20 06:45 | 188.84 | 220.01 | 16.696 | 2012-10-20 06:45 | -1.4159 | 29.7541 | 11.125 | 190.2559 | 0.23866 | 3554.6714 | 49.3286
2012-10-20 | 7:00 | 2012-10-20 07:00 | 188.85 | 220.02 | 16.698 | 2012-10-20 07:00 | -1.415 | 29.755 | 11.116 | 190.265 | 0.22956 | 3554.6805 | 49.3195
2012-10-20 | 7:15 | 2012-10-20 07:15 | 188.84 | 220.01 | 16.697 | 2012-10-20 07:15 | -1.4148 | 29.7552 | 11.409 | 190.2548 | 0.23976 | 3554.6703 | 49.3297
2012-10-20 | 7:30 | 2012-10-20 07:30 | 188.851 | 220.021 | 16.698 | 2012-10-20 07:30 | -1.4144 | 29.7556 | 12.169 | 190.2654 | 0.22916 | 3554.6809 | 49.3191
2012-10-20 | 7:45 | 2012-10-20 07:45 | 188.853 | 220.023 | 16.698 | 2012-10-20 07:45 | -1.4119 | 29.7581 | 15.05 | 190.2649 | 0.22966 | 3554.6804 | 49.3196
2012-10-20 | 8:00 | 2012-10-20 08:00 | 188.853 | 220.023 | 16.697 | 2012-10-20 08:00 | -1.4058 | 29.7642 | 18.302 | 190.2588 | 0.23576 | 3554.6743 | 49.3257
2012-10-20 | 8:15 | 2012-10-20 08:15 | 188.852 | 220.022 | 16.698 | 2012-10-20 08:15 | -1.3999 | 29.7701 | 21.597 | 190.2519 | 0.24266 | 3554.6674 | 49.3326
2012-10-20 | 8:30 | 2012-10-20 08:30 | 188.853 | 220.023 | 16.698 | 2012-10-20 08:30 | -1.3966 | 29.7734 | 24.597 | 190.2496 | 0.24496 | 3554.6651 | 49.3349
2012-10-20 | 8:45 | 2012-10-20 08:45 | 188.853 | 220.023 | 16.696 | 2012-10-20 08:45 | -1.3933 | 29.7767 | 27.231 | 190.2463 | 0.24826 | 3554.6618 | 49.3382
2012-10-20 | 9:00 | 2012-10-20 09:00 | 188.861 | 220.031 | 16.695 | 2012-10-20 09:00 | -1.3935 | 29.7765 | 29.152 | 190.2545 | 0.24006 | 3554.67 | 49.33
2012-10-20 | 9:15 | 2012-10-20 09:15 | 188.861 | 220.031 | 16.696 | 2012-10-20 09:15 | -1.3899 | 29.7801 | 30.161 | 190.2509 | 0.24366 | 3554.6664 | 49.3336
2012-10-20 | 9:30 | 2012-10-20 09:30 | 188.849 | 220.019 | 16.698 | 2012-10-20 09:30 | -1.3924 | 29.7776 | 31.041 | 190.2414 | 0.25316 | 3554.6569 | 49.3431
2012-10-20 | 9:45 | 2012-10-20 09:45 | 188.863 | 220.033 | 16.698 | 2012-10-20 09:45 | -1.3879 | 29.7821 | 31.685 | 190.2509 | 0.24366 | 3554.6664 | 49.3336
2012-10-20 | 10:00 | 2012-10-20 10:00 | 188.87 | 220.04 | 16.698 | 2012-10-20 10:00 | -1.3903 | 29.7797 | 31.871 | 190.2603 | 0.23426 | 3554.6758 | 49.3242
2012-10-20 | 10:15 | 2012-10-20 10:15 | 188.862 | 220.032 | 16.696 | 2012-10-20 10:15 | -1.3963 | 29.7737 | 31.634 | 190.2583 | 0.23626 | 3554.6738 | 49.3262
2012-10-20 | 10:30 | 2012-10-20 10:30 | 188.861 | 220.031 | 16.695 | 2012-10-20 10:30 | -1.3961 | 29.7739 | 31.486 | 190.2571 | 0.23746 | 3554.6726 | 49.3274
2012-10-20 | 10:45 | 2012-10-20 10:45 | 188.862 | 220.032 | 16.695 | 2012-10-20 10:45 | -1.3993 | 29.7707 | 31.327 | 190.2613 | 0.23326 | 3554.6768 | 49.3232
2012-10-20 | 11:00 | 2012-10-20 11:00 | 188.86 | 220.03 | 16.695 | 2012-10-20 11:00 | -1.4012 | 29.7688 | 30.898 | 190.2612 | 0.23336 | 3554.6767 | 49.3233
2012-10-20 | 11:15 | 2012-10-20 11:15 | 188.857 | 220.027 | 16.698 | 2012-10-20 11:15 | -1.402 | 29.768 | 30.215 | 190.259 | 0.23556 | 3554.6745 | 49.3255
2012-10-20 | 11:30 | 2012-10-20 11:30 | 188.854 | 220.024 | 16.698 | 2012-10-20 11:30 | -1.4111 | 29.7589 | 29.657 | 190.2651 | 0.22946 | 3554.6806 | 49.3194
2012-10-20 | 11:45 | 2012-10-20 11:45 | 188.853 | 220.023 | 16.698 | 2012-10-20 11:45 | -1.412 | 29.758 | 29.048 | 190.265 | 0.22956 | 3554.6805 | 49.3195
2012-10-20 | 12:00 | 2012-10-20 12:00 | 188.848 | 220.018 | 16.695 | 2012-10-20 12:00 | -1.4158 | 29.7542 | 28.465 | 190.2638 | 0.23076 | 3554.6793 | 49.3207
2012-10-20 | 12:15 | 2012-10-20 12:15 | 188.851 | 220.021 | 16.696 | 2012-10-20 12:15 | -1.4215 | 29.7485 | 27.783 | 190.2725 | 0.22206 | 3554.688 | 49.312
2012-10-20 | 12:30 | 2012-10-20 12:30 | 188.853 | 220.023 | 16.696 | 2012-10-20 12:30 | -1.4263 | 29.7437 | 27.104 | 190.2793 | 0.21526 | 3554.6948 | 49.3052
2012-10-20 | 12:45 | 2012-10-20 12:45 | 188.842 | 220.012 | 16.698 | 2012-10-20 12:45 | -1.4333 | 29.7367 | 26.284 | 190.2753 | 0.21926 | 3554.6908 | 49.3092
2012-10-20 | 13:00 | 2012-10-20 13:00 | 188.836 | 220.006 | 16.696 | 2012-10-20 13:00 | -1.4411 | 29.7289 | 25.914 | 190.2771 | 0.21746 | 3554.6926 | 49.3074
2012-10-20 | 13:15 | 2012-10-20 13:15 | 188.843 | 220.013 | 16.698 | 2012-10-20 13:15 | -1.4466 | 29.7234 | 25.782 | 190.2896 | 0.20496 | 3554.7051 | 49.2949
2012-10-20 | 13:30 | 2012-10-20 13:30 | 188.837 | 220.007 | 16.697 | 2012-10-20 13:30 | -1.4535 | 29.7165 | 25.636 | 190.2905 | 0.20406 | 3554.706 | 49.294
2012-10-20 | 13:45 | 2012-10-20 13:45 | 188.828 | 219.998 | 16.697 | 2012-10-20 13:45 | -1.4615 | 29.7085 | 25.794 | 190.2895 | 0.20506 | 3554.705 | 49.295
2012-10-20 | 14:00 | 2012-10-20 14:00 | 188.826 | 219.996 | 16.696 | 2012-10-20 14:00 | -1.4629 | 29.7071 | 25.882 | 190.2889 | 0.20566 | 3554.7044 | 49.2956
2012-10-20 | 14:15 | 2012-10-20 14:15 | 188.823 | 219.993 | 16.696 | 2012-10-20 14:15 | -1.4663 | 29.7037 | 26.099 | 190.2893 | 0.20526 | 3554.7048 | 49.2952
2012-10-20 | 14:30 | 2012-10-20 14:30 | 188.822 | 219.992 | 16.698 | 2012-10-20 14:30 | -1.4718 | 29.6982 | 26.212 | 190.2938 | 0.20076 | 3554.7093 | 49.2907
2012-10-20 | 14:45 | 2012-10-20 14:45 | 188.82 | 219.99 | 16.696 | 2012-10-20 14:45 | -1.4728 | 29.6972 | 26.401 | 190.2928 | 0.20176 | 3554.7083 | 49.2917
2012-10-20 | 15:00 | 2012-10-20 15:00 | 188.816 | 219.986 | 16.698 | 2012-10-20 15:00 | -1.4776 | 29.6924 | 26.387 | 190.2936 | 0.20096 | 3554.7091 | 49.2909
2012-10-20 | 15:15 | 2012-10-20 15:15 | 188.82 | 219.99 | 16.698 | 2012-10-20 15:15 | -1.4793 | 29.6907 | 26.301 | 190.2993 | 0.19526 | 3554.7148 | 49.2852
2012-10-20 | 15:30 | 2012-10-20 15:30 | 188.817 | 219.987 | 16.696 | 2012-10-20 15:30 | -1.4714 | 29.6986 | 26.105 | 190.2884 | 0.20616 | 3554.7039 | 49.2961
2012-10-20 | 15:45 | 2012-10-20 15:45 | 188.818 | 219.988 | 16.696 | 2012-10-20 15:45 | -1.4694 | 29.7006 | 25.911 | 190.2874 | 0.20716 | 3554.7029 | 49.2971
2012-10-20 | 16:00 | 2012-10-20 16:00 | 188.815 | 219.985 | 16.696 | 2012-10-20 16:00 | -1.4721 | 29.6979 | 25.65 | 190.2871 | 0.20746 | 3554.7026 | 49.2974
2012-10-20 | 16:15 | 2012-10-20 16:15 | 188.817 | 219.987 | 16.698 | 2012-10-20 16:15 | -1.4723 | 29.6977 | 25.262 | 190.2893 | 0.20526 | 3554.7048 | 49.2952
2012-10-20 | 16:30 | 2012-10-20 16:30 | 188.811 | 219.981 | 16.698 | 2012-10-20 16:30 | -1.4726 | 29.6974 | 24.765 | 190.2836 | 0.21096 | 3554.6991 | 49.3009
2012-10-20 | 16:45 | 2012-10-20 16:45 | 188.817 | 219.987 | 16.698 | 2012-10-20 16:45 | -1.4758 | 29.6942 | 24.211 | 190.2928 | 0.20176 | 3554.7083 | 49.2917
2012-10-20 | 17:00 | 2012-10-20 17:00 | 188.818 | 219.988 | 16.698 | 2012-10-20 17:00 | -1.4768 | 29.6932 | 23.659 | 190.2948 | 0.19976 | 3554.7103 | 49.2897
2012-10-20 | 17:15 | 2012-10-20 17:15 | 188.818 | 219.988 | 16.698 | 2012-10-20 17:15 | -1.4736 | 29.6964 | 22.914 | 190.2916 | 0.20296 | 3554.7071 | 49.2929
2012-10-20 | 17:30 | 2012-10-20 17:30 | 188.813 | 219.983 | 16.697 | 2012-10-20 17:30 | -1.4768 | 29.6932 | 22.142 | 190.2898 | 0.20476 | 3554.7053 | 49.2947
2012-10-20 | 17:45 | 2012-10-20 17:45 | 188.811 | 219.981 | 16.697 | 2012-10-20 17:45 | -1.4771 | 29.6929 | 21.23 | 190.2881 | 0.20646 | 3554.7036 | 49.2964
2012-10-20 | 18:00 | 2012-10-20 18:00 | 188.809 | 219.979 | 16.698 | 2012-10-20 18:00 | -1.4738 | 29.6962 | 19.936 | 190.2828 | 0.21176 | 3554.6983 | 49.3017
2012-10-20 | 18:15 | 2012-10-20 18:15 | 188.813 | 219.983 | 16.696 | 2012-10-20 18:15 | -1.4756 | 29.6944 | 18.331 | 190.2886 | 0.20596 | 3554.7041 | 49.2959
2012-10-20 | 18:30 | 2012-10-20 18:30 | 188.805 | 219.975 | 16.694 | 2012-10-20 18:30 | -1.4753 | 29.6947 | 16.737 | 190.2803 | 0.21426 | 3554.6958 | 49.3042
2012-10-20 | 18:45 | 2012-10-20 18:45 | 188.812 | 219.982 | 16.697 | 2012-10-20 18:45 | -1.4788 | 29.6912 | 15.396 | 190.2908 | 0.20376 | 3554.7063 | 49.2937
2012-10-20 | 19:00 | 2012-10-20 19:00 | 188.806 | 219.976 | 16.697 | 2012-10-20 19:00 | -1.4768 | 29.6932 | 14.632 | 190.2828 | 0.21176 | 3554.6983 | 49.3017
2012-10-20 | 19:15 | 2012-10-20 19:15 | 188.814 | 219.984 | 16.697 | 2012-10-20 19:15 | -1.4696 | 29.7004 | 14.246 | 190.2836 | 0.21096 | 3554.6991 | 49.3009
2012-10-20 | 19:30 | 2012-10-20 19:30 | 188.814 | 219.984 | 16.697 | 2012-10-20 19:30 | -1.4638 | 29.7062 | 13.93 | 190.2778 | 0.21676 | 3554.6933 | 49.3067
2012-10-20 | 19:45 | 2012-10-20 19:45 | 188.823 | 219.993 | 16.699 | 2012-10-20 19:45 | -1.4625 | 29.7075 | 13.676 | 190.2855 | 0.20906 | 3554.701 | 49.299
2012-10-20 | 20:00 | 2012-10-20 20:00 | 188.817 | 219.987 | 16.696 | 2012-10-20 20:00 | -1.4596 | 29.7104 | 13.469 | 190.2766 | 0.21796 | 3554.6921 | 49.3079
2012-10-20 | 20:15 | 2012-10-20 20:15 | 188.828 | 219.998 | 16.698 | 2012-10-20 20:15 | -1.4578 | 29.7122 | 13.227 | 190.2858 | 0.20876 | 3554.7013 | 49.2987
2012-10-20 | 20:30 | 2012-10-20 20:30 | 188.826 | 219.996 | 16.697 | 2012-10-20 20:30 | -1.4522 | 29.7178 | 13.049 | 190.2782 | 0.21636 | 3554.6937 | 49.3063
2012-10-20 | 20:45 | 2012-10-20 20:45 | 188.827 | 219.997 | 16.695 | 2012-10-20 20:45 | -1.4474 | 29.7226 | 12.935 | 190.2744 | 0.22016 | 3554.6899 | 49.3101
2012-10-20 | 21:00 | 2012-10-20 21:00 | 188.826 | 219.996 | 16.696 | 2012-10-20 21:00 | -1.4465 | 29.7235 | 12.836 | 190.2725 | 0.22206 | 3554.688 | 49.312
2012-10-20 | 21:15 | 2012-10-20 21:15 | 188.83 | 220 | 16.697 | 2012-10-20 21:15 | -1.4432 | 29.7268 | 12.738 | 190.2732 | 0.22136 | 3554.6887 | 49.3113
2012-10-20 | 21:30 | 2012-10-20 21:30 | 188.819 | 219.989 | 16.696 | 2012-10-20 21:30 | -1.4447 | 29.7253 | 12.644 | 190.2637 | 0.23086 | 3554.6792 | 49.3208
2012-10-20 | 21:45 | 2012-10-20 21:45 | 188.835 | 220.005 | 16.698 | 2012-10-20 21:45 | -1.4437 | 29.7263 | 12.52 | 190.2787 | 0.21586 | 3554.6942 | 49.3058
2012-10-20 | 22:00 | 2012-10-20 22:00 | 188.822 | 219.992 | 16.698 | 2012-10-20 22:00 | -1.4394 | 29.7306 | 12.397 | 190.2614 | 0.23316 | 3554.6769 | 49.3231
2012-10-20 | 22:15 | 2012-10-20 22:15 | 188.829 | 219.999 | 16.697 | 2012-10-20 22:15 | -1.4364 | 29.7336 | 12.341 | 190.2654 | 0.22916 | 3554.6809 | 49.3191
2012-10-20 | 22:30 | 2012-10-20 22:30 | 188.831 | 220.001 | 16.698 | 2012-10-20 22:30 | -1.437 | 29.733 | 12.323 | 190.268 | 0.22656 | 3554.6835 | 49.3165
2012-10-20 | 22:45 | 2012-10-20 22:45 | 188.83 | 220 | 16.695 | 2012-10-20 22:45 | -1.4368 | 29.7332 | 12.315 | 190.2668 | 0.22776 | 3554.6823 | 49.3177
2012-10-20 | 23:00 | 2012-10-20 23:00 | 188.831 | 220.001 | 16.697 | 2012-10-20 23:00 | -1.4333 | 29.7367 | 12.271 | 190.2643 | 0.23026 | 3554.6798 | 49.3202
2012-10-20 | 23:15 | 2012-10-20 23:15 | 188.829 | 219.999 | 16.697 | 2012-10-20 23:15 | -1.4343 | 29.7357 | 12.213 | 190.2633 | 0.23126 | 3554.6788 | 49.3212
2012-10-20 | 23:30 | 2012-10-20 23:30 | 188.82 | 219.99 | 16.698 | 2012-10-20 23:30 | -1.4359 | 29.7341 | 12.092 | 190.2559 | 0.23866 | 3554.6714 | 49.3286
2012-10-20 | 23:45 | 2012-10-20 23:45 | 188.817 | 219.987 | 16.696 | 2012-10-20 23:45 | -1.4389 | 29.7311 | 12.036 | 190.2559 | 0.23866 | 3554.6714 | 49.3286
2012-10-21 | 0:00 | 2012-10-21 | 188.82 | 219.99 | 16.697 | 2012-10-21 | -1.4435 | 29.7265 | 12.023 | 190.2635 | 0.23106 | 3554.679 | 49.321
2012-10-21 | 0:15 | 2012-10-21 00:15 | 188.823 | 219.993 | 16.697 | 2012-10-21 00:15 | -1.4436 | 29.7264 | 11.959 | 190.2666 | 0.22796 | 3554.6821 | 49.3179
2012-10-21 | 0:30 | 2012-10-21 00:30 | 188.826 | 219.996 | 16.697 | 2012-10-21 00:30 | -1.4423 | 29.7277 | 11.858 | 190.2683 | 0.22626 | 3554.6838 | 49.3162
2012-10-21 | 0:45 | 2012-10-21 00:45 | 188.81 | 219.98 | 16.697 | 2012-10-21 00:45 | -1.4423 | 29.7277 | 11.762 | 190.2523 | 0.24226 | 3554.6678 | 49.3322
2012-10-21 | 1:00 | 2012-10-21 01:00 | 188.811 | 219.981 | 16.698 | 2012-10-21 01:00 | -1.4403 | 29.7297 | 11.625 | 190.2513 | 0.24326 | 3554.6668 | 49.3332
2012-10-21 | 1:15 | 2012-10-21 01:15 | 188.816 | 219.986 | 16.696 | 2012-10-21 01:15 | -1.4413 | 29.7287 | 11.544 | 190.2573 | 0.23726 | 3554.6728 | 49.3272
2012-10-21 | 1:30 | 2012-10-21 01:30 | 188.803 | 219.973 | 16.696 | 2012-10-21 01:30 | -1.4442 | 29.7258 | 11.504 | 190.2472 | 0.24736 | 3554.6627 | 49.3373
2012-10-21 | 1:45 | 2012-10-21 01:45 | 188.811 | 219.981 | 16.696 | 2012-10-21 01:45 | -1.4387 | 29.7313 | 11.488 | 190.2497 | 0.24486 | 3554.6652 | 49.3348
2012-10-21 | 2:00 | 2012-10-21 02:00 | 188.806 | 219.976 | 16.696 | 2012-10-21 02:00 | -1.4405 | 29.7295 | 11.479 | 190.2465 | 0.24806 | 3554.662 | 49.338
2012-10-21 | 2:15 | 2012-10-21 02:15 | 188.809 | 219.979 | 16.698 | 2012-10-21 02:15 | -1.4455 | 29.7245 | 11.454 | 190.2545 | 0.24006 | 3554.67 | 49.33
2012-10-21 | 2:30 | 2012-10-21 02:30 | 188.799 | 219.969 | 16.698 | 2012-10-21 02:30 | -1.4507 | 29.7193 | 11.414 | 190.2497 | 0.24486 | 3554.6652 | 49.3348
2012-10-21 | 2:45 | 2012-10-21 02:45 | 188.801 | 219.971 | 16.697 | 2012-10-21 02:45 | -1.4503 | 29.7197 | 11.329 | 190.2513 | 0.24326 | 3554.6668 | 49.3332
2012-10-21 | 3:00 | 2012-10-21 03:00 | 188.799 | 219.969 | 16.696 | 2012-10-21 03:00 | -1.4541 | 29.7159 | 11.26 | 190.2531 | 0.24146 | 3554.6686 | 49.3314
2012-10-21 | 3:15 | 2012-10-21 03:15 | 188.802 | 219.972 | 16.696 | 2012-10-21 03:15 | -1.4568 | 29.7132 | 11.175 | 190.2588 | 0.23576 | 3554.6743 | 49.3257
2012-10-21 | 3:30 | 2012-10-21 03:30 | 188.794 | 219.964 | 16.696 | 2012-10-21 03:30 | -1.4611 | 29.7089 | 11.133 | 190.2551 | 0.23946 | 3554.6706 | 49.3294
2012-10-21 | 3:45 | 2012-10-21 03:45 | 188.795 | 219.965 | 16.699 | 2012-10-21 03:45 | -1.4658 | 29.7042 | 11.133 | 190.2608 | 0.23376 | 3554.6763 | 49.3237
2012-10-21 | 4:00 | 2012-10-21 04:00 | 188.803 | 219.973 | 16.696 | 2012-10-21 04:00 | -1.4656 | 29.7044 | 11.13 | 190.2686 | 0.22596 | 3554.6841 | 49.3159
2012-10-21 | 4:15 | 2012-10-21 04:15 | 188.792 | 219.962 | 16.696 | 2012-10-21 04:15 | -1.468 | 29.702 | 11.066 | 190.26 | 0.23456 | 3554.6755 | 49.3245
2012-10-21 | 4:30 | 2012-10-21 04:30 | 188.789 | 219.959 | 16.698 | 2012-10-21 04:30 | -1.4678 | 29.7022 | 11.035 | 190.2568 | 0.23776 | 3554.6723 | 49.3277
2012-10-21 | 4:45 | 2012-10-21 04:45 | 188.794 | 219.964 | 16.696 | 2012-10-21 04:45 | -1.4681 | 29.7019 | 11.051 | 190.2621 | 0.23246 | 3554.6776 | 49.3224
2012-10-21 | 5:00 | 2012-10-21 05:00 | 188.791 | 219.961 | 16.695 | 2012-10-21 05:00 | -1.4658 | 29.7042 | 11.088 | 190.2568 | 0.23776 | 3554.6723 | 49.3277
2012-10-21 | 5:15 | 2012-10-21 05:15 | 188.798 | 219.968 | 16.698 | 2012-10-21 05:15 | -1.4625 | 29.7075 | 11.098 | 190.2605 | 0.23406 | 3554.676 | 49.324
2012-10-21 | 5:30 | 2012-10-21 05:30 | 188.788 | 219.958 | 16.698 | 2012-10-21 05:30 | -1.4644 | 29.7056 | 11.099 | 190.2524 | 0.24216 | 3554.6679 | 49.3321
2012-10-21 | 5:45 | 2012-10-21 05:45 | 188.79 | 219.96 | 16.698 | 2012-10-21 05:45 | -1.4671 | 29.7029 | 11.097 | 190.2571 | 0.23746 | 3554.6726 | 49.3274
2012-10-21 | 6:00 | 2012-10-21 06:00 | 188.793 | 219.963 | 16.696 | 2012-10-21 06:00 | -1.4576 | 29.7124 | 11.074 | 190.2506 | 0.24396 | 3554.6661 | 49.3339
2012-10-21 | 6:15 | 2012-10-21 06:15 | 188.799 | 219.969 | 16.697 | 2012-10-21 06:15 | -1.4545 | 29.7155 | 11.071 | 190.2535 | 0.24106 | 3554.669 | 49.331
2012-10-21 | 6:30 | 2012-10-21 06:30 | 188.8 | 219.97 | 16.696 | 2012-10-21 06:30 | -1.4538 | 29.7162 | 11.061 | 190.2538 | 0.24076 | 3554.6693 | 49.3307
2012-10-21 | 6:45 | 2012-10-21 06:45 | 188.81 | 219.98 | 16.698 | 2012-10-21 06:45 | -1.4536 | 29.7164 | 11.044 | 190.2636 | 0.23096 | 3554.6791 | 49.3209
2012-10-21 | 7:00 | 2012-10-21 07:00 | 188.798 | 219.968 | 16.697 | 2012-10-21 07:00 | -1.4482 | 29.7218 | 11.027 | 190.2462 | 0.24836 | 3554.6617 | 49.3383
2012-10-21 | 7:15 | 2012-10-21 07:15 | 188.799 | 219.969 | 16.696 | 2012-10-21 07:15 | -1.4428 | 29.7272 | 11.029 | 190.2418 | 0.25276 | 3554.6573 | 49.3427
2012-10-21 | 7:30 | 2012-10-21 07:30 | 188.816 | 219.986 | 16.696 | 2012-10-21 07:30 | -1.4414 | 29.7286 | 11.098 | 190.2574 | 0.23716 | 3554.6729 | 49.3271
2012-10-21 | 7:45 | 2012-10-21 07:45 | 188.808 | 219.978 | 16.696 | 2012-10-21 07:45 | -1.439 | 29.731 | 11.301 | 190.247 | 0.24756 | 3554.6625 | 49.3375
2012-10-21 | 8:00 | 2012-10-21 08:00 | 188.804 | 219.974 | 16.696 | 2012-10-21 08:00 | -1.4368 | 29.7332 | 11.582 | 190.2408 | 0.25376 | 3554.6563 | 49.3437
2012-10-21 | 8:15 | 2012-10-21 08:15 | 188.81 | 219.98 | 16.697 | 2012-10-21 08:15 | -1.4332 | 29.7368 | 11.981 | 190.2432 | 0.25136 | 3554.6587 | 49.3413
2012-10-21 | 8:30 | 2012-10-21 08:30 | 188.82 | 219.99 | 16.698 | 2012-10-21 08:30 | -1.4251 | 29.7449 | 12.56 | 190.2451 | 0.24946 | 3554.6606 | 49.3394
2012-10-21 | 8:45 | 2012-10-21 08:45 | 188.823 | 219.993 | 16.699 | 2012-10-21 08:45 | -1.4201 | 29.7499 | 12.81 | 190.2431 | 0.25146 | 3554.6586 | 49.3414
2012-10-21 | 9:00 | 2012-10-21 09:00 | 188.832 | 220.002 | 16.697 | 2012-10-21 09:00 | -1.4166 | 29.7534 | 12.879 | 190.2486 | 0.24596 | 3554.6641 | 49.3359
2012-10-21 | 9:15 | 2012-10-21 09:15 | 188.81 | 219.98 | 16.698 | 2012-10-21 09:15 | -1.4139 | 29.7561 | 12.777 | 190.2239 | 0.27066 | 3554.6394 | 49.3606
2012-10-21 | 9:30 | 2012-10-21 09:30 | 188.827 | 219.997 | 16.697 | 2012-10-21 09:30 | -1.4131 | 29.7569 | 12.896 | 190.2401 | 0.25446 | 3554.6556 | 49.3444
2012-10-21 | 9:45 | 2012-10-21 09:45 | 188.817 | 219.987 | 16.696 | 2012-10-21 09:45 | -1.4137 | 29.7563 | 13.252 | 190.2307 | 0.26386 | 3554.6462 | 49.3538
2012-10-21 | 10:00 | 2012-10-21 10:00 | 188.826 | 219.996 | 16.697 | 2012-10-21 10:00 | -1.4137 | 29.7563 | 13.985 | 190.2397 | 0.25486 | 3554.6552 | 49.3448
2012-10-21 | 10:15 | 2012-10-21 10:15 | 188.83 | 220 | 16.696 | 2012-10-21 10:15 | -1.4136 | 29.7564 | 14.927 | 190.2436 | 0.25096 | 3554.6591 | 49.3409
2012-10-21 | 10:30 | 2012-10-21 10:30 | 188.823 | 219.993 | 16.696 | 2012-10-21 10:30 | -1.4142 | 29.7558 | 15.526 | 190.2372 | 0.25736 | 3554.6527 | 49.3473
2012-10-21 | 10:45 | 2012-10-21 10:45 | 188.83 | 220 | 16.696 | 2012-10-21 10:45 | -1.4107 | 29.7593 | 16.529 | 190.2407 | 0.25386 | 3554.6562 | 49.3438
2012-10-21 | 11:00 | 2012-10-21 11:00 | 188.823 | 219.993 | 16.696 | 2012-10-21 11:00 | -1.4076 | 29.7624 | 16.879 | 190.2306 | 0.26396 | 3554.6461 | 49.3539
2012-10-21 | 11:15 | 2012-10-21 11:15 | 188.829 | 219.999 | 16.695 | 2012-10-21 11:15 | -1.4061 | 29.7639 | 16.64 | 190.2351 | 0.25946 | 3554.6506 | 49.3494
2012-10-21 | 11:30 | 2012-10-21 11:30 | 188.833 | 220.003 | 16.696 | 2012-10-21 11:30 | -1.4113 | 29.7587 | 16.944 | 190.2443 | 0.25026 | 3554.6598 | 49.3402
2012-10-21 | 11:45 | 2012-10-21 11:45 | 188.834 | 220.004 | 16.696 | 2012-10-21 11:45 | -1.405 | 29.765 | 16.936 | 190.239 | 0.25556 | 3554.6545 | 49.3455
2012-10-21 | 12:00 | 2012-10-21 12:00 | 188.831 | 220.001 | 16.697 | 2012-10-21 12:00 | -1.4098 | 29.7602 | 16.831 | 190.2408 | 0.25376 | 3554.6563 | 49.3437
2012-10-21 | 12:15 | 2012-10-21 12:15 | 188.826 | 219.996 | 16.696 | 2012-10-21 12:15 | -1.4162 | 29.7538 | 16.859 | 190.2422 | 0.25236 | 3554.6577 | 49.3423
2012-10-21 | 12:30 | 2012-10-21 12:30 | 188.826 | 219.996 | 16.696 | 2012-10-21 12:30 | -1.4234 | 29.7466 | 17.604 | 190.2494 | 0.24516 | 3554.6649 | 49.3351
2012-10-21 | 12:45 | 2012-10-21 12:45 | 188.827 | 219.997 | 16.696 | 2012-10-21 12:45 | -1.4237 | 29.7463 | 18.449 | 190.2507 | 0.24386 | 3554.6662 | 49.3338
2012-10-21 | 13:00 | 2012-10-21 13:00 | 188.829 | 219.999 | 16.695 | 2012-10-21 13:00 | -1.4322 | 29.7378 | 18.858 | 190.2612 | 0.23336 | 3554.6767 | 49.3233
2012-10-21 | 13:15 | 2012-10-21 13:15 | 188.816 | 219.986 | 16.696 | 2012-10-21 13:15 | -1.4363 | 29.7337 | 19.592 | 190.2523 | 0.24226 | 3554.6678 | 49.3322
2012-10-21 | 13:30 | 2012-10-21 13:30 | 188.819 | 219.989 | 16.695 | 2012-10-21 13:30 | -1.4388 | 29.7312 | 20.01 | 190.2578 | 0.23676 | 3554.6733 | 49.3267
2012-10-21 | 13:45 | 2012-10-21 13:45 | 188.826 | 219.996 | 16.696 | 2012-10-21 13:45 | -1.4415 | 29.7285 | 20.284 | 190.2675 | 0.22706 | 3554.683 | 49.317
2012-10-21 | 14:00 | 2012-10-21 14:00 | 188.815 | 219.985 | 16.696 | 2012-10-21 14:00 | -1.4446 | 29.7254 | 20.694 | 190.2596 | 0.23496 | 3554.6751 | 49.3249
2012-10-21 | 14:15 | 2012-10-21 14:15 | 188.818 | 219.988 | 16.698 | 2012-10-21 14:15 | -1.4404 | 29.7296 | 20.701 | 190.2584 | 0.23616 | 3554.6739 | 49.3261
2012-10-21 | 14:30 | 2012-10-21 14:30 | 188.822 | 219.992 | 16.697 | 2012-10-21 14:30 | -1.4444 | 29.7256 | 21.022 | 190.2664 | 0.22816 | 3554.6819 | 49.3181
2012-10-21 | 14:45 | 2012-10-21 14:45 | 188.812 | 219.982 | 16.695 | 2012-10-21 14:45 | -1.4492 | 29.7208 | 21.117 | 190.2612 | 0.23336 | 3554.6767 | 49.3233
2012-10-21 | 15:00 | 2012-10-21 15:00 | 188.811 | 219.981 | 16.695 | 2012-10-21 15:00 | -1.4484 | 29.7216 | 21.099 | 190.2594 | 0.23516 | 3554.6749 | 49.3251
2012-10-21 | 15:15 | 2012-10-21 15:15 | 188.808 | 219.978 | 16.696 | 2012-10-21 15:15 | -1.4466 | 29.7234 | 20.624 | 190.2546 | 0.23996 | 3554.6701 | 49.3299
2012-10-21 | 15:30 | 2012-10-21 15:30 | 188.808 | 219.978 | 16.696 | 2012-10-21 15:30 | -1.4483 | 29.7217 | 20.065 | 190.2563 | 0.23826 | 3554.6718 | 49.3282
2012-10-21 | 15:45 | 2012-10-21 15:45 | 188.81 | 219.98 | 16.697 | 2012-10-21 15:45 | -1.4481 | 29.7219 | 19.753 | 190.2581 | 0.23646 | 3554.6736 | 49.3264
2012-10-21 | 16:00 | 2012-10-21 16:00 | 188.808 | 219.978 | 16.696 | 2012-10-21 16:00 | -1.4452 | 29.7248 | 18.685 | 190.2532 | 0.24136 | 3554.6687 | 49.3313
2012-10-21 | 16:15 | 2012-10-21 16:15 | 188.807 | 219.977 | 16.697 | 2012-10-21 16:15 | -1.4464 | 29.7236 | 17.898 | 190.2534 | 0.24116 | 3554.6689 | 49.3311
2012-10-21 | 16:30 | 2012-10-21 16:30 | 188.802 | 219.972 | 16.697 | 2012-10-21 16:30 | -1.4441 | 29.7259 | 17.13 | 190.2461 | 0.24846 | 3554.6616 | 49.3384
2012-10-21 | 16:45 | 2012-10-21 16:45 | 188.804 | 219.974 | 16.696 | 2012-10-21 16:45 | -1.4456 | 29.7244 | 16.26 | 190.2496 | 0.24496 | 3554.6651 | 49.3349
2012-10-21 | 17:00 | 2012-10-21 17:00 | 188.807 | 219.977 | 16.696 | 2012-10-21 17:00 | -1.4496 | 29.7204 | 15.619 | 190.2566 | 0.23796 | 3554.6721 | 49.3279
2012-10-21 | 17:15 | 2012-10-21 17:15 | 188.802 | 219.972 | 16.696 | 2012-10-21 17:15 | -1.4531 | 29.7169 | 15.155 | 190.2551 | 0.23946 | 3554.6706 | 49.3294
2012-10-21 | 17:30 | 2012-10-21 17:30 | 188.799 | 219.969 | 16.698 | 2012-10-21 17:30 | -1.4489 | 29.7211 | 14.663 | 190.2479 | 0.24666 | 3554.6634 | 49.3366
2012-10-21 | 17:45 | 2012-10-21 17:45 | 188.807 | 219.977 | 16.699 | 2012-10-21 17:45 | -1.4474 | 29.7226 | 14.144 | 190.2544 | 0.24016 | 3554.6699 | 49.3301
2012-10-21 | 18:00 | 2012-10-21 18:00 | 188.804 | 219.974 | 16.698 | 2012-10-21 18:00 | -1.4444 | 29.7256 | 13.633 | 190.2484 | 0.24616 | 3554.6639 | 49.3361
2012-10-21 | 18:15 | 2012-10-21 18:15 | 188.8 | 219.97 | 16.696 | 2012-10-21 18:15 | -1.4395 | 29.7305 | 13.091 | 190.2395 | 0.25506 | 3554.655 | 49.345
2012-10-21 | 18:30 | 2012-10-21 18:30 | 188.799 | 219.969 | 16.697 | 2012-10-21 18:30 | -1.4408 | 29.7292 | 12.445 | 190.2398 | 0.25476 | 3554.6553 | 49.3447
2012-10-21 | 18:45 | 2012-10-21 18:45 | 188.809 | 219.979 | 16.697 | 2012-10-21 18:45 | -1.438 | 29.732 | 11.967 | 190.247 | 0.24756 | 3554.6625 | 49.3375
2012-10-21 | 19:00 | 2012-10-21 19:00 | 188.805 | 219.975 | 16.696 | 2012-10-21 19:00 | -1.4377 | 29.7323 | 11.671 | 190.2427 | 0.25186 | 3554.6582 | 49.3418
2012-10-21 | 19:15 | 2012-10-21 19:15 | 188.803 | 219.973 | 16.697 | 2012-10-21 19:15 | -1.4343 | 29.7357 | 11.182 | 190.2373 | 0.25726 | 3554.6528 | 49.3472
2012-10-21 | 19:30 | 2012-10-21 19:30 | 188.806 | 219.976 | 16.697 | 2012-10-21 19:30 | -1.429 | 29.741 | 10.676 | 190.235 | 0.25956 | 3554.6505 | 49.3495
2012-10-21 | 19:45 | 2012-10-21 19:45 | 188.817 | 219.987 | 16.698 | 2012-10-21 19:45 | -1.4294 | 29.7406 | 10.478 | 190.2464 | 0.24816 | 3554.6619 | 49.3381
2012-10-21 | 20:00 | 2012-10-21 20:00 | 188.804 | 219.974 | 16.696 | 2012-10-21 20:00 | -1.4271 | 29.7429 | 10.653 | 190.2311 | 0.26346 | 3554.6466 | 49.3534
2012-10-21 | 20:15 | 2012-10-21 20:15 | 188.809 | 219.979 | 16.696 | 2012-10-21 20:15 | -1.4266 | 29.7434 | 10.915 | 190.2356 | 0.25896 | 3554.6511 | 49.3489
2012-10-21 | 20:30 | 2012-10-21 20:30 | 188.81 | 219.98 | 16.697 | 2012-10-21 20:30 | -1.4233 | 29.7467 | 11.087 | 190.2333 | 0.26126 | 3554.6488 | 49.3512
2012-10-21 | 20:45 | 2012-10-21 20:45 | 188.813 | 219.983 | 16.698 | 2012-10-21 20:45 | -1.4244 | 29.7456 | 11.2 | 190.2374 | 0.25716 | 3554.6529 | 49.3471
2012-10-21 | 21:00 | 2012-10-21 21:00 | 188.816 | 219.986 | 16.698 | 2012-10-21 21:00 | -1.4261 | 29.7439 | 11.231 | 190.2421 | 0.25246 | 3554.6576 | 49.3424
2012-10-21 | 21:15 | 2012-10-21 21:15 | 188.812 | 219.982 | 16.698 | 2012-10-21 21:15 | -1.4224 | 29.7476 | 10.982 | 190.2344 | 0.26016 | 3554.6499 | 49.3501
2012-10-21 | 21:30 | 2012-10-21 21:30 | 188.813 | 219.983 | 16.699 | 2012-10-21 21:30 | -1.4208 | 29.7492 | 10.811 | 190.2338 | 0.26076 | 3554.6493 | 49.3507
2012-10-21 | 21:45 | 2012-10-21 21:45 | 188.811 | 219.981 | 16.696 | 2012-10-21 21:45 | -1.4184 | 29.7516 | 10.7 | 190.2294 | 0.26516 | 3554.6449 | 49.3551
2012-10-21 | 22:00 | 2012-10-21 22:00 | 188.814 | 219.984 | 16.696 | 2012-10-21 22:00 | -1.4174 | 29.7526 | 10.345 | 190.2314 | 0.26316 | 3554.6469 | 49.3531
2012-10-21 | 22:15 | 2012-10-21 22:15 | 188.815 | 219.985 | 16.696 | 2012-10-21 22:15 | -1.4181 | 29.7519 | 10.232 | 190.2331 | 0.26146 | 3554.6486 | 49.3514
2012-10-21 | 22:30 | 2012-10-21 22:30 | 188.816 | 219.986 | 16.698 | 2012-10-21 22:30 | -1.4167 | 29.7533 | 10.146 | 190.2327 | 0.26186 | 3554.6482 | 49.3518
2012-10-21 | 22:45 | 2012-10-21 22:45 | 188.815 | 219.985 | 16.696 | 2012-10-21 22:45 | -1.4135 | 29.7565 | 10.13 | 190.2285 | 0.26606 | 3554.644 | 49.356
2012-10-21 | 23:00 | 2012-10-21 23:00 | 188.818 | 219.988 | 16.698 | 2012-10-21 23:00 | -1.4138 | 29.7562 | 10.239 | 190.2318 | 0.26276 | 3554.6473 | 49.3527
2012-10-21 | 23:15 | 2012-10-21 23:15 | 188.828 | 219.998 | 16.696 | 2012-10-21 23:15 | -1.4101 | 29.7599 | 10.355 | 190.2381 | 0.25646 | 3554.6536 | 49.3464
2012-10-21 | 23:30 | 2012-10-21 23:30 | 188.813 | 219.983 | 16.697 | 2012-10-21 23:30 | -1.4105 | 29.7595 | 10.399 | 190.2235 | 0.27106 | 3554.639 | 49.361
2012-10-21 | 23:45 | 2012-10-21 23:45 | 188.82 | 219.99 | 16.696 | 2012-10-21 23:45 | -1.415 | 29.755 | 10.378 | 190.235 | 0.25956 | 3554.6505 | 49.3495
2012-10-22 | 0:00 | 2012-10-22 | 188.81 | 219.98 | 16.697 | 2012-10-22 | -1.4175 | 29.7525 | 10.297 | 190.2275 | 0.26706 | 3554.643 | 49.357
2012-10-22 | 0:15 | 2012-10-22 00:15 | 188.817 | 219.987 | 16.696 | 2012-10-22 00:15 | -1.4229 | 29.7471 | 10.075 | 190.2399 | 0.25466 | 3554.6554 | 49.3446
2012-10-22 | 0:30 | 2012-10-22 00:30 | 188.816 | 219.986 | 16.696 | 2012-10-22 00:30 | -1.4219 | 29.7481 | 9.941 | 190.2379 | 0.25666 | 3554.6534 | 49.3466
2012-10-22 | 0:45 | 2012-10-22 00:45 | 188.82 | 219.99 | 16.696 | 2012-10-22 00:45 | -1.4216 | 29.7484 | 9.821 | 190.2416 | 0.25296 | 3554.6571 | 49.3429
2012-10-22 | 1:00 | 2012-10-22 01:00 | 188.813 | 219.983 | 16.695 | 2012-10-22 01:00 | -1.4237 | 29.7463 | 9.782 | 190.2367 | 0.25786 | 3554.6522 | 49.3478
2012-10-22 | 1:15 | 2012-10-22 01:15 | 188.815 | 219.985 | 16.695 | 2012-10-22 01:15 | -1.4248 | 29.7452 | 9.817 | 190.2398 | 0.25476 | 3554.6553 | 49.3447
2012-10-22 | 1:30 | 2012-10-22 01:30 | 188.813 | 219.983 | 16.697 | 2012-10-22 01:30 | -1.4243 | 29.7457 | 9.839 | 190.2373 | 0.25726 | 3554.6528 | 49.3472
2012-10-22 | 1:45 | 2012-10-22 01:45 | 188.812 | 219.982 | 16.698 | 2012-10-22 01:45 | -1.4231 | 29.7469 | 9.825 | 190.2351 | 0.25946 | 3554.6506 | 49.3494
2012-10-22 | 2:00 | 2012-10-22 02:00 | 188.804 | 219.974 | 16.696 | 2012-10-22 02:00 | -1.4232 | 29.7468 | 9.849 | 190.2272 | 0.26736 | 3554.6427 | 49.3573
2012-10-22 | 2:15 | 2012-10-22 02:15 | 188.807 | 219.977 | 16.696 | 2012-10-22 02:15 | -1.4252 | 29.7448 | 9.891 | 190.2322 | 0.26236 | 3554.6477 | 49.3523
2012-10-22 | 2:30 | 2012-10-22 02:30 | 188.812 | 219.982 | 16.695 | 2012-10-22 02:30 | -1.424 | 29.746 | 9.875 | 190.236 | 0.25856 | 3554.6515 | 49.3485
2012-10-22 | 2:45 | 2012-10-22 02:45 | 188.798 | 219.968 | 16.695 | 2012-10-22 02:45 | -1.4287 | 29.7413 | 9.787 | 190.2267 | 0.26786 | 3554.6422 | 49.3578
2012-10-22 | 3:00 | 2012-10-22 03:00 | 188.81 | 219.98 | 16.697 | 2012-10-22 03:00 | -1.4301 | 29.7399 | 9.704 | 190.2401 | 0.25446 | 3554.6556 | 49.3444
2012-10-22 | 3:15 | 2012-10-22 03:15 | 188.797 | 219.967 | 16.698 | 2012-10-22 03:15 | -1.4306 | 29.7394 | 9.686 | 190.2276 | 0.26696 | 3554.6431 | 49.3569
2012-10-22 | 3:30 | 2012-10-22 03:30 | 188.804 | 219.974 | 16.696 | 2012-10-22 03:30 | -1.4361 | 29.7339 | 9.71 | 190.2401 | 0.25446 | 3554.6556 | 49.3444
2012-10-22 | 3:45 | 2012-10-22 03:45 | 188.792 | 219.962 | 16.698 | 2012-10-22 03:45 | -1.4401 | 29.7299 | 9.68 | 190.2321 | 0.26246 | 3554.6476 | 49.3524
2012-10-22 | 4:00 | 2012-10-22 04:00 | 188.786 | 219.956 | 16.694 | 2012-10-22 04:00 | -1.4404 | 29.7296 | 9.613 | 190.2264 | 0.26816 | 3554.6419 | 49.3581
2012-10-22 | 4:15 | 2012-10-22 04:15 | 188.801 | 219.971 | 16.695 | 2012-10-22 04:15 | -1.4425 | 29.7275 | 9.457 | 190.2435 | 0.25106 | 3554.659 | 49.341
2012-10-22 | 4:30 | 2012-10-22 04:30 | 188.797 | 219.967 | 16.696 | 2012-10-22 04:30 | -1.4374 | 29.7326 | 9.272 | 190.2344 | 0.26016 | 3554.6499 | 49.3501
2012-10-22 | 4:45 | 2012-10-22 04:45 | 188.799 | 219.969 | 16.695 | 2012-10-22 04:45 | -1.4393 | 29.7307 | 9.159 | 190.2383 | 0.25626 | 3554.6538 | 49.3462
2012-10-22 | 5:00 | 2012-10-22 05:00 | 188.791 | 219.961 | 16.694 | 2012-10-22 05:00 | -1.4392 | 29.7308 | 9.036 | 190.2302 | 0.26436 | 3554.6457 | 49.3543
2012-10-22 | 5:15 | 2012-10-22 05:15 | 188.796 | 219.966 | 16.695 | 2012-10-22 05:15 | -1.4362 | 29.7338 | 8.93 | 190.2322 | 0.26236 | 3554.6477 | 49.3523
2012-10-22 | 5:30 | 2012-10-22 05:30 | 188.792 | 219.962 | 16.696 | 2012-10-22 05:30 | -1.4364 | 29.7336 | 8.871 | 190.2284 | 0.26616 | 3554.6439 | 49.3561
2012-10-22 | 5:45 | 2012-10-22 05:45 | 188.796 | 219.966 | 16.695 | 2012-10-22 05:45 | -1.4282 | 29.7418 | 8.687 | 190.2242 | 0.27036 | 3554.6397 | 49.3603
2012-10-22 | 6:00 | 2012-10-22 06:00 | 188.798 | 219.968 | 16.697 | 2012-10-22 06:00 | -1.4236 | 29.7464 | 8.407 | 190.2216 | 0.27296 | 3554.6371 | 49.3629
2012-10-22 | 6:15 | 2012-10-22 06:15 | 188.803 | 219.973 | 16.696 | 2012-10-22 06:15 | -1.4177 | 29.7523 | 7.885 | 190.2207 | 0.27386 | 3554.6362 | 49.3638
2012-10-22 | 6:30 | 2012-10-22 06:30 | 188.794 | 219.964 | 16.696 | 2012-10-22 06:30 | -1.4157 | 29.7543 | 7.383 | 190.2097 | 0.28486 | 3554.6252 | 49.3748
2012-10-22 | 6:45 | 2012-10-22 06:45 | 188.806 | 219.976 | 16.698 | 2012-10-22 06:45 | -1.4143 | 29.7557 | 6.916 | 190.2203 | 0.27426 | 3554.6358 | 49.3642
2012-10-22 | 7:00 | 2012-10-22 07:00 | 188.797 | 219.967 | 16.697 | 2012-10-22 07:00 | -1.4108 | 29.7592 | 6.568 | 190.2078 | 0.28676 | 3554.6233 | 49.3767
2012-10-22 | 7:15 | 2012-10-22 07:15 | 188.8 | 219.97 | 16.697 | 2012-10-22 07:15 | -1.4074 | 29.7626 | 6.694 | 190.2074 | 0.28716 | 3554.6229 | 49.3771
2012-10-22 | 7:30 | 2012-10-22 07:30 | 188.802 | 219.972 | 16.698 | 2012-10-22 07:30 | -1.4101 | 29.7599 | 8.821 | 190.2121 | 0.28246 | 3554.6276 | 49.3724
2012-10-22 | 7:45 | 2012-10-22 07:45 | 188.804 | 219.974 | 16.699 | 2012-10-22 07:45 | -1.4073 | 29.7627 | 12.755 | 190.2113 | 0.28326 | 3554.6268 | 49.3732
2012-10-22 | 8:00 | 2012-10-22 08:00 | 188.804 | 219.974 | 16.699 | 2012-10-22 08:00 | -1.3997 | 29.7703 | 16.638 | 190.2037 | 0.29086 | 3554.6192 | 49.3808
2012-10-22 | 8:15 | 2012-10-22 08:15 | 188.806 | 219.976 | 16.698 | 2012-10-22 08:15 | -1.3883 | 29.7817 | 19.779 | 190.1943 | 0.30026 | 3554.6098 | 49.3902
2012-10-22 | 8:30 | 2012-10-22 08:30 | 188.806 | 219.976 | 16.697 | 2012-10-22 08:30 | -1.3789 | 29.7911 | 22.164 | 190.1849 | 0.30966 | 3554.6004 | 49.3996
2012-10-22 | 8:45 | 2012-10-22 08:45 | 188.818 | 219.988 | 16.697 | 2012-10-22 08:45 | -1.376 | 29.794 | 24.069 | 190.194 | 0.30056 | 3554.6095 | 49.3905
2012-10-22 | 9:00 | 2012-10-22 09:00 | 188.814 | 219.984 | 16.696 | 2012-10-22 09:00 | -1.37 | 29.8 | 25.438 | 190.184 | 0.31056 | 3554.5995 | 49.4005
2012-10-22 | 9:15 | 2012-10-22 09:15 | 188.817 | 219.987 | 16.698 | 2012-10-22 09:15 | -1.3618 | 29.8082 | 26.504 | 190.1788 | 0.31576 | 3554.5943 | 49.4057
2012-10-22 | 9:30 | 2012-10-22 09:30 | 188.826 | 219.996 | 16.697 | 2012-10-22 09:30 | -1.3571 | 29.8129 | 27.185 | 190.1831 | 0.31146 | 3554.5986 | 49.4014
2012-10-22 | 9:45 | 2012-10-22 09:45 | 188.807 | 219.977 | 16.696 | 2012-10-22 09:45 | -1.3547 | 29.8153 | 27.336 | 190.1617 | 0.33286 | 3554.5772 | 49.4228
2012-10-22 | 10:00 | 2012-10-22 10:00 | 188.832 | 220.002 | 16.697 | 2012-10-22 10:00 | -1.3532 | 29.8168 | 27.274 | 190.1852 | 0.30936 | 3554.6007 | 49.3993
2012-10-22 | 10:15 | 2012-10-22 10:15 | 188.824 | 219.994 | 16.696 | 2012-10-22 10:15 | -1.3452 | 29.8248 | 26.817 | 190.1692 | 0.32536 | 3554.5847 | 49.4153
2012-10-22 | 10:30 | 2012-10-22 10:30 | 188.848 | 220.018 | 16.697 | 2012-10-22 10:30 | -1.3453 | 29.8247 | 26.632 | 190.1933 | 0.30126 | 3554.6088 | 49.3912
2012-10-22 | 10:45 | 2012-10-22 10:45 | 188.84 | 220.01 | 16.696 | 2012-10-22 10:45 | -1.3432 | 29.8268 | 25.896 | 190.1832 | 0.31136 | 3554.5987 | 49.4013
2012-10-22 | 12:00 | 2012-10-22 12:00 | 188.836 | 220.006 | 16.698 | 2012-10-22 12:00 | -1.3501 | 29.8199 | 16.694 | 190.1861 | 0.30846 | 3554.6016 | 49.3984
2012-10-22 | 12:00 | 2012-10-22 12:00 | 188.834 | 220.004 | 16.698 | 2012-10-22 12:00 | -1.3501 | 29.8199 | 22.954 | 190.1841 | 0.31046 | 3554.5996 | 49.4004
2012-10-22 | 12:01 | 2012-10-22 12:01 | 188.833 | 220.003 | 16.696 | 2012-10-22 12:01 | -1.3485 | 29.8215 | 22.929 | 190.1815 | 0.31306 | 3554.597 | 49.403
2012-10-22 | 12:02 | 2012-10-22 12:02 | 188.832 | 220.002 | 16.696 | 2012-10-22 12:02 | -1.3487 | 29.8213 | 22.9 | 190.1807 | 0.31386 | 3554.5962 | 49.4038
2012-10-22 | 12:02 | 2012-10-22 12:02 | 188.832 | 220.002 | 16.699 | 2012-10-22 12:02 | -1.3483 | 29.8217 | 22.869 | 190.1803 | 0.31426 | 3554.5958 | 49.4042
2012-10-22 | 12:02 | 2012-10-22 12:02 | 188.825 | 219.995 | 16.698 | 2012-10-22 12:02 | -1.3477 | 29.8223 | 22.837 | 190.1727 | 0.32186 | 3554.5882 | 49.4118
2012-10-22 | 12:03 | 2012-10-22 12:03 | 188.839 | 220.009 | 16.696 | 2012-10-22 12:03 | -1.348 | 29.822 | 22.808 | 190.187 | 0.30756 | 3554.6025 | 49.3975
2012-10-22 | 12:04 | 2012-10-22 12:04 | 188.829 | 219.999 | 16.699 | 2012-10-22 12:04 | -1.3492 | 29.8208 | 22.783 | 190.1782 | 0.31636 | 3554.5937 | 49.4063
2012-10-22 | 12:04 | 2012-10-22 12:04 | 188.831 | 220.001 | 16.698 | 2012-10-22 12:04 | -1.347 | 29.823 | 22.759 | 190.178 | 0.31656 | 3554.5935 | 49.4065
2012-10-22 | 12:04 | 2012-10-22 12:05 | 188.835 | 220.005 | 16.697 | 2012-10-22 12:05 | -1.3501 | 29.8199 | 22.736 | 190.1851 | 0.30946 | 3554.6006 | 49.3994
2012-10-22 | 12:05 | 2012-10-22 12:05 | 188.84 | 220.01 | 16.698 | 2012-10-22 12:05 | -1.3497 | 29.8203 | 22.717 | 190.1897 | 0.30486 | 3554.6052 | 49.3948
2012-10-22 | 12:06 | 2012-10-22 12:06 | 188.833 | 220.003 | 16.699 | 2012-10-22 12:06 | -1.3492 | 29.8208 | 22.694 | 190.1822 | 0.31236 | 3554.5977 | 49.4023
2012-10-22 | 12:06 | 2012-10-22 12:06 | 188.829 | 219.999 | 16.698 | 2012-10-22 12:06 | -1.3523 | 29.8177 | 22.675 | 190.1813 | 0.31326 | 3554.5968 | 49.4032
2012-10-22 | 12:06 | 2012-10-22 12:06 | 188.828 | 219.998 | 16.699 | 2012-10-22 12:06 | -1.3488 | 29.8212 | 22.659 | 190.1768 | 0.31776 | 3554.5923 | 49.4077
2012-10-22 | 12:07 | 2012-10-22 12:07 | 188.831 | 220.001 | 16.699 | 2012-10-22 12:07 | -1.3505 | 29.8195 | 22.643 | 190.1815 | 0.31306 | 3554.597 | 49.403
2012-10-22 | 12:08 | 2012-10-22 12:08 | 188.833 | 220.003 | 16.698 | 2012-10-22 12:08 | -1.3509 | 29.8191 | 22.623 | 190.1839 | 0.31066 | 3554.5994 | 49.4006
2012-10-22 | 12:08 | 2012-10-22 12:08 | 188.828 | 219.998 | 16.698 | 2012-10-22 12:08 | -1.349 | 29.821 | 22.598 | 190.177 | 0.31756 | 3554.5925 | 49.4075
2012-10-22 | 12:08 | 2012-10-22 12:08 | 188.836 | 220.006 | 16.698 | 2012-10-22 12:08 | -1.3506 | 29.8194 | 22.577 | 190.1866 | 0.30796 | 3554.6021 | 49.3979
2012-10-22 | 12:09 | 2012-10-22 12:09 | 188.827 | 219.997 | 16.696 | 2012-10-22 12:09 | -1.349 | 29.821 | 22.557 | 190.176 | 0.31856 | 3554.5915 | 49.4085
2012-10-22 | 12:10 | 2012-10-22 12:10 | 188.835 | 220.005 | 16.698 | 2012-10-22 12:10 | -1.3493 | 29.8207 | 22.538 | 190.1843 | 0.31026 | 3554.5998 | 49.4002
2012-10-22 | 12:10 | 2012-10-22 12:10 | 188.836 | 220.006 | 16.696 | 2012-10-22 12:10 | -1.3505 | 29.8195 | 22.521 | 190.1865 | 0.30806 | 3554.602 | 49.398
2012-10-22 | 12:10 | 2012-10-22 12:10 | 188.835 | 220.005 | 16.698 | 2012-10-22 12:10 | -1.3521 | 29.8179 | 22.501 | 190.1871 | 0.30746 | 3554.6026 | 49.3974
2012-10-22 | 12:11 | 2012-10-22 12:11 | 188.832 | 220.002 | 16.699 | 2012-10-22 12:11 | -1.3503 | 29.8197 | 22.481 | 190.1823 | 0.31226 | 3554.5978 | 49.4022
2012-10-22 | 12:12 | 2012-10-22 12:11 | 188.834 | 220.004 | 16.695 | 2012-10-22 12:11 | -1.353 | 29.817 | 22.462 | 190.187 | 0.30756 | 3554.6025 | 49.3975
2012-10-22 | 12:12 | 2012-10-22 12:12 | 188.835 | 220.005 | 16.698 | 2012-10-22 12:12 | -1.3527 | 29.8173 | 22.437 | 190.1877 | 0.30686 | 3554.6032 | 49.3968
2012-10-22 | 12:12 | 2012-10-22 12:12 | 188.839 | 220.009 | 16.696 | 2012-10-22 12:12 | -1.3522 | 29.8178 | 22.414 | 190.1912 | 0.30336 | 3554.6067 | 49.3933
2012-10-22 | 12:13 | 2012-10-22 12:13 | 188.837 | 220.007 | 16.697 | 2012-10-22 12:13 | -1.3535 | 29.8165 | 22.386 | 190.1905 | 0.30406 | 3554.606 | 49.394
2012-10-22 | 12:14 | 2012-10-22 12:14 | 188.824 | 219.994 | 16.696 | 2012-10-22 12:14 | -1.3491 | 29.8209 | 22.355 | 190.1731 | 0.32146 | 3554.5886 | 49.4114
2012-10-22 | 12:14 | 2012-10-22 12:14 | 188.827 | 219.997 | 16.698 | 2012-10-22 12:14 | -1.3522 | 29.8178 | 22.323 | 190.1792 | 0.31536 | 3554.5947 | 49.4053
2012-10-22 | 12:14 | 2012-10-22 12:14 | 188.836 | 220.006 | 16.698 | 2012-10-22 12:14 | -1.3504 | 29.8196 | 22.293 | 190.1864 | 0.30816 | 3554.6019 | 49.3981
2012-10-22 | 12:15 | 2012-10-22 12:15 | 188.833 | 220.003 | 16.696 | 2012-10-22 12:15 | -1.3513 | 29.8187 | 22.263 | 190.1843 | 0.31026 | 3554.5998 | 49.4002
2012-10-22 | 12:16 | 2012-10-22 12:16 | 188.831 | 220.001 | 16.695 | 2012-10-22 12:16 | -1.3508 | 29.8192 | 22.231 | 190.1818 | 0.31276 | 3554.5973 | 49.4027
2012-10-22 | 12:16 | 2012-10-22 12:16 | 188.831 | 220.001 | 16.694 | 2012-10-22 12:16 | -1.3513 | 29.8187 | 22.205 | 190.1823 | 0.31226 | 3554.5978 | 49.4022
2012-10-22 | 12:16 | 2012-10-22 12:16 | 188.839 | 220.009 | 16.696 | 2012-10-22 12:16 | -1.3523 | 29.8177 | 22.176 | 190.1913 | 0.30326 | 3554.6068 | 49.3932
2012-10-22 | 12:17 | 2012-10-22 12:17 | 188.831 | 220.001 | 16.694 | 2012-10-22 12:17 | -1.3529 | 29.8171 | 22.152 | 190.1839 | 0.31066 | 3554.5994 | 49.4006
2012-10-22 | 12:18 | 2012-10-22 12:18 | 188.831 | 220.001 | 16.696 | 2012-10-22 12:18 | -1.3516 | 29.8184 | 22.13 | 190.1826 | 0.31196 | 3554.5981 | 49.4019
2012-10-22 | 12:18 | 2012-10-22 12:18 | 188.833 | 220.003 | 16.696 | 2012-10-22 12:18 | -1.3521 | 29.8179 | 22.109 | 190.1851 | 0.30946 | 3554.6006 | 49.3994
2012-10-22 | 12:18 | 2012-10-22 12:18 | 188.839 | 220.009 | 16.697 | 2012-10-22 12:18 | -1.3513 | 29.8187 | 22.088 | 190.1903 | 0.30426 | 3554.6058 | 49.3942
2012-10-22 | 12:19 | 2012-10-22 12:19 | 188.829 | 219.999 | 16.695 | 2012-10-22 12:19 | -1.3523 | 29.8177 | 22.066 | 190.1813 | 0.31326 | 3554.5968 | 49.4032
2012-10-22 | 12:20 | 2012-10-22 12:20 | 188.831 | 220.001 | 16.696 | 2012-10-22 12:20 | -1.3513 | 29.8187 | 22.043 | 190.1823 | 0.31226 | 3554.5978 | 49.4022
2012-10-22 | 12:20 | 2012-10-22 12:20 | 188.832 | 220.002 | 16.696 | 2012-10-22 12:20 | -1.3522 | 29.8178 | 22.019 | 190.1842 | 0.31036 | 3554.5997 | 49.4003
2012-10-22 | 12:20 | 2012-10-22 12:20 | 188.835 | 220.005 | 16.696 | 2012-10-22 12:20 | -1.3564 | 29.8136 | 21.994 | 190.1914 | 0.30316 | 3554.6069 | 49.3931
2012-10-22 | 12:21 | 2012-10-22 12:21 | 188.837 | 220.007 | 16.694 | 2012-10-22 12:21 | -1.3506 | 29.8194 | 21.97 | 190.1876 | 0.30696 | 3554.6031 | 49.3969
2012-10-22 | 12:22 | 2012-10-22 12:22 | 188.83 | 220 | 16.696 | 2012-10-22 12:22 | -1.3503 | 29.8197 | 21.943 | 190.1803 | 0.31426 | 3554.5958 | 49.4042
2012-10-22 | 12:22 | 2012-10-22 12:22 | 188.833 | 220.003 | 16.696 | 2012-10-22 12:22 | -1.3498 | 29.8202 | 21.915 | 190.1828 | 0.31176 | 3554.5983 | 49.4017
2012-10-22 | 12:22 | 2012-10-22 12:22 | 188.83 | 220 | 16.698 | 2012-10-22 12:22 | -1.3513 | 29.8187 | 21.89 | 190.1813 | 0.31326 | 3554.5968 | 49.4032
2012-10-22 | 12:23 | 2012-10-22 12:23 | 188.834 | 220.004 | 16.695 | 2012-10-22 12:23 | -1.3517 | 29.8183 | 21.864 | 190.1857 | 0.30886 | 3554.6012 | 49.3988
2012-10-22 | 12:24 | 2012-10-22 12:24 | 188.841 | 220.011 | 16.698 | 2012-10-22 12:24 | -1.3552 | 29.8148 | 21.836 | 190.1962 | 0.29836 | 3554.6117 | 49.3883
2012-10-22 | 12:24 | 2012-10-22 12:24 | 188.833 | 220.003 | 16.693 | 2012-10-22 12:24 | -1.3525 | 29.8175 | 21.808 | 190.1855 | 0.30906 | 3554.601 | 49.399
2012-10-22 | 12:24 | 2012-10-22 12:24 | 188.831 | 220.001 | 16.697 | 2012-10-22 12:24 | -1.3515 | 29.8185 | 21.783 | 190.1825 | 0.31206 | 3554.598 | 49.402
2012-10-22 | 12:25 | 2012-10-22 12:25 | 188.831 | 220.001 | 16.696 | 2012-10-22 12:25 | -1.3518 | 29.8182 | 21.754 | 190.1828 | 0.31176 | 3554.5983 | 49.4017
2012-10-22 | 12:26 | 2012-10-22 12:26 | 188.829 | 219.999 | 16.696 | 2012-10-22 12:26 | -1.3489 | 29.8211 | 21.724 | 190.1779 | 0.31666 | 3554.5934 | 49.4066
2012-10-22 | 12:26 | 2012-10-22 12:26 | 188.835 | 220.005 | 16.696 | 2012-10-22 12:26 | -1.3491 | 29.8209 | 21.696 | 190.1841 | 0.31046 | 3554.5996 | 49.4004
2012-10-22 | 12:26 | 2012-10-22 12:26 | 188.836 | 220.006 | 16.694 | 2012-10-22 12:26 | -1.3494 | 29.8206 | 21.669 | 190.1854 | 0.30916 | 3554.6009 | 49.3991
2012-10-22 | 12:27 | 2012-10-22 12:27 | 188.833 | 220.003 | 16.698 | 2012-10-22 12:27 | -1.3494 | 29.8206 | 21.64 | 190.1824 | 0.31216 | 3554.5979 | 49.4021
2012-10-22 | 12:28 | 2012-10-22 12:27 | 188.838 | 220.008 | 16.696 | 2012-10-22 12:27 | -1.3464 | 29.8236 | 21.613 | 190.1844 | 0.31016 | 3554.5999 | 49.4001
2012-10-22 | 12:28 | 2012-10-22 12:28 | 188.83 | 220 | 16.696 | 2012-10-22 12:28 | -1.3479 | 29.8221 | 21.584 | 190.1779 | 0.31666 | 3554.5934 | 49.4066
2012-10-22 | 12:28 | 2012-10-22 12:28 | 188.839 | 220.009 | 16.696 | 2012-10-22 12:28 | -1.349 | 29.821 | 21.559 | 190.188 | 0.30656 | 3554.6035 | 49.3965
2012-10-22 | 12:29 | 2012-10-22 12:29 | 188.829 | 219.999 | 16.694 | 2012-10-22 12:29 | -1.3493 | 29.8207 | 21.529 | 190.1783 | 0.31626 | 3554.5938 | 49.4062
2012-10-22 | 12:30 | 2012-10-22 12:30 | 188.834 | 220.004 | 16.696 | 2012-10-22 12:30 | -1.3503 | 29.8197 | 21.508 | 190.1843 | 0.31026 | 3554.5998 | 49.4002
2012-10-22 | 12:30 | 2012-10-22 12:30 | 188.832 | 220.002 | 16.697 | 2012-10-22 12:30 | -1.3513 | 29.8187 | 21.482 | 190.1833 | 0.31126 | 3554.5988 | 49.4012
2012-10-22 | 12:30 | 2012-10-22 12:31 | 188.837 | 220.007 | 16.695 | 2012-10-22 12:31 | -1.3497 | 29.8203 | 21.459 | 190.1867 | 0.30786 | 3554.6022 | 49.3978
2012-10-22 | 12:31 | 2012-10-22 12:31 | 188.835 | 220.005 | 16.696 | 2012-10-22 12:31 | -1.3507 | 29.8193 | 21.432 | 190.1857 | 0.30886 | 3554.6012 | 49.3988
2012-10-22 | 12:32 | 2012-10-22 12:32 | 188.835 | 220.005 | 16.696 | 2012-10-22 12:32 | -1.3514 | 29.8186 | 21.404 | 190.1864 | 0.30816 | 3554.6019 | 49.3981
2012-10-22 | 12:32 | 2012-10-22 12:32 | 188.837 | 220.007 | 16.694 | 2012-10-22 12:32 | -1.3491 | 29.8209 | 21.379 | 190.1861 | 0.30846 | 3554.6016 | 49.3984
2012-10-22 | 12:32 | 2012-10-22 12:32 | 188.835 | 220.005 | 16.695 | 2012-10-22 12:32 | -1.3507 | 29.8193 | 21.351 | 190.1857 | 0.30886 | 3554.6012 | 49.3988
2012-10-22 | 12:33 | 2012-10-22 12:33 | 188.827 | 219.997 | 16.696 | 2012-10-22 12:33 | -1.3502 | 29.8198 | 21.327 | 190.1772 | 0.31736 | 3554.5927 | 49.4073
2012-10-22 | 12:34 | 2012-10-22 12:34 | 188.827 | 219.997 | 16.697 | 2012-10-22 12:34 | -1.3503 | 29.8197 | 21.299 | 190.1773 | 0.31726 | 3554.5928 | 49.4072
2012-10-22 | 12:34 | 2012-10-22 12:34 | 188.837 | 220.007 | 16.696 | 2012-10-22 12:34 | -1.3507 | 29.8193 | 21.269 | 190.1877 | 0.30686 | 3554.6032 | 49.3968
2012-10-22 | 12:34 | 2012-10-22 12:34 | 188.844 | 220.014 | 16.695 | 2012-10-22 12:34 | -1.3501 | 29.8199 | 21.242 | 190.1941 | 0.30046 | 3554.6096 | 49.3904
2012-10-22 | 12:35 | 2012-10-22 12:35 | 188.836 | 220.006 | 16.695 | 2012-10-22 12:35 | -1.3529 | 29.8171 | 21.217 | 190.1889 | 0.30566 | 3554.6044 | 49.3956
2012-10-22 | 12:36 | 2012-10-22 12:36 | 188.835 | 220.005 | 16.696 | 2012-10-22 12:36 | -1.3517 | 29.8183 | 21.193 | 190.1867 | 0.30786 | 3554.6022 | 49.3978
2012-10-22 | 12:36 | 2012-10-22 12:36 | 188.829 | 219.999 | 16.694 | 2012-10-22 12:36 | -1.3517 | 29.8183 | 21.165 | 190.1807 | 0.31386 | 3554.5962 | 49.4038
2012-10-22 | 12:36 | 2012-10-22 12:36 | 188.836 | 220.006 | 16.695 | 2012-10-22 12:36 | -1.3505 | 29.8195 | 21.14 | 190.1865 | 0.30806 | 3554.602 | 49.398
2012-10-22 | 12:37 | 2012-10-22 12:37 | 188.831 | 220.001 | 16.696 | 2012-10-22 12:37 | -1.3528 | 29.8172 | 21.114 | 190.1838 | 0.31076 | 3554.5993 | 49.4007
2012-10-22 | 12:38 | 2012-10-22 12:38 | 188.838 | 220.008 | 16.695 | 2012-10-22 12:38 | -1.3528 | 29.8172 | 21.093 | 190.1908 | 0.30376 | 3554.6063 | 49.3937
2012-10-22 | 12:38 | 2012-10-22 12:38 | 188.835 | 220.005 | 16.695 | 2012-10-22 12:38 | -1.3548 | 29.8152 | 21.073 | 190.1898 | 0.30476 | 3554.6053 | 49.3947
2012-10-22 | 12:39 | 2012-10-22 12:38 | 188.833 | 220.003 | 16.695 | 2012-10-22 12:38 | -1.3528 | 29.8172 | 21.053 | 190.1858 | 0.30876 | 3554.6013 | 49.3987
2012-10-22 | 12:39 | 2012-10-22 12:39 | 188.834 | 220.004 | 16.695 | 2012-10-22 12:39 | -1.355 | 29.815 | 21.034 | 190.189 | 0.30556 | 3554.6045 | 49.3955
2012-10-22 | 12:39 | 2012-10-22 12:40 | 188.839 | 220.009 | 16.696 | 2012-10-22 12:40 | -1.353 | 29.817 | 21.018 | 190.192 | 0.30256 | 3554.6075 | 49.3925
2012-10-22 | 12:40 | 2012-10-22 12:40 | 188.835 | 220.005 | 16.695 | 2012-10-22 12:40 | -1.3543 | 29.8157 | 21.003 | 190.1893 | 0.30526 | 3554.6048 | 49.3952
2012-10-22 | 12:41 | 2012-10-22 12:40 | 188.833 | 220.003 | 16.696 | 2012-10-22 12:40 | -1.3542 | 29.8158 | 20.988 | 190.1872 | 0.30736 | 3554.6027 | 49.3973
2012-10-22 | 12:41 | 2012-10-22 12:41 | 188.837 | 220.007 | 16.693 | 2012-10-22 12:41 | -1.3545 | 29.8155 | 20.974 | 190.1915 | 0.30306 | 3554.607 | 49.393
2012-10-22 | 12:41 | 2012-10-22 12:42 | 188.822 | 219.992 | 16.694 | 2012-10-22 12:42 | -1.354 | 29.816 | 20.96 | 190.176 | 0.31856 | 3554.5915 | 49.4085
2012-10-22 | 12:42 | 2012-10-22 12:42 | 188.836 | 220.006 | 16.696 | 2012-10-22 12:42 | -1.3553 | 29.8147 | 20.946 | 190.1913 | 0.30326 | 3554.6068 | 49.3932
2012-10-22 | 12:43 | 2012-10-22 12:42 | 188.826 | 219.996 | 16.694 | 2012-10-22 12:42 | -1.3548 | 29.8152 | 20.93 | 190.1808 | 0.31376 | 3554.5963 | 49.4037
2012-10-22 | 12:43 | 2012-10-22 12:43 | 188.821 | 219.991 | 16.695 | 2012-10-22 12:43 | -1.3573 | 29.8127 | 20.915 | 190.1783 | 0.31626 | 3554.5938 | 49.4062
2012-10-22 | 12:43 | 2012-10-22 12:43 | 188.819 | 219.989 | 16.694 | 2012-10-22 12:43 | -1.3571 | 29.8129 | 20.898 | 190.1761 | 0.31846 | 3554.5916 | 49.4084
2012-10-22 | 12:44 | 2012-10-22 12:44 | 188.831 | 220.001 | 16.693 | 2012-10-22 12:44 | -1.359 | 29.811 | 20.88 | 190.19 | 0.30456 | 3554.6055 | 49.3945
2012-10-22 | 12:45 | 2012-10-22 12:44 | 188.821 | 219.991 | 16.693 | 2012-10-22 12:44 | -1.3571 | 29.8129 | 20.862 | 190.1781 | 0.31646 | 3554.5936 | 49.4064
2012-10-22 | 12:45 | 2012-10-22 12:45 | 188.828 | 219.998 | 16.696 | 2012-10-22 12:45 | -1.3567 | 29.8133 | 20.841 | 190.1847 | 0.30986 | 3554.6002 | 49.3998
2012-10-22 | 12:45 | 2012-10-22 12:46 | 188.831 | 220.001 | 16.695 | 2012-10-22 12:46 | -1.3582 | 29.8118 | 20.823 | 190.1892 | 0.30536 | 3554.6047 | 49.3953
2012-10-22 | 12:46 | 2012-10-22 12:46 | 188.824 | 219.994 | 16.694 | 2012-10-22 12:46 | -1.3571 | 29.8129 | 20.808 | 190.1811 | 0.31346 | 3554.5966 | 49.4034
2012-10-22 | 12:47 | 2012-10-22 12:47 | 188.829 | 219.999 | 16.694 | 2012-10-22 12:47 | -1.3574 | 29.8126 | 20.794 | 190.1864 | 0.30816 | 3554.6019 | 49.3981
2012-10-22 | 12:47 | 2012-10-22 12:47 | 188.828 | 219.998 | 16.693 | 2012-10-22 12:47 | -1.3605 | 29.8095 | 20.783 | 190.1885 | 0.30606 | 3554.604 | 49.396
2012-10-22 | 12:47 | 2012-10-22 12:48 | 188.827 | 219.997 | 16.696 | 2012-10-22 12:48 | -1.359 | 29.811 | 20.769 | 190.186 | 0.30856 | 3554.6015 | 49.3985
2012-10-22 | 12:48 | 2012-10-22 12:48 | 188.829 | 219.999 | 16.696 | 2012-10-22 12:48 | -1.3611 | 29.8089 | 20.763 | 190.1901 | 0.30446 | 3554.6056 | 49.3944
2012-10-22 | 12:49 | 2012-10-22 12:48 | 188.823 | 219.993 | 16.695 | 2012-10-22 12:48 | -1.3588 | 29.8112 | 20.756 | 190.1818 | 0.31276 | 3554.5973 | 49.4027
2012-10-22 | 12:49 | 2012-10-22 12:49 | 188.829 | 219.999 | 16.695 | 2012-10-22 12:49 | -1.3587 | 29.8113 | 20.752 | 190.1877 | 0.30686 | 3554.6032 | 49.3968
2012-10-22 | 12:49 | 2012-10-22 12:50 | 188.832 | 220.002 | 16.696 | 2012-10-22 12:50 | -1.36 | 29.81 | 20.748 | 190.192 | 0.30256 | 3554.6075 | 49.3925
2012-10-22 | 12:50 | 2012-10-22 12:50 | 188.836 | 220.006 | 16.695 | 2012-10-22 12:50 | -1.3602 | 29.8098 | 20.749 | 190.1962 | 0.29836 | 3554.6117 | 49.3883
2012-10-22 | 12:51 | 2012-10-22 12:50 | 188.832 | 220.002 | 16.695 | 2012-10-22 12:50 | -1.3627 | 29.8073 | 20.746 | 190.1947 | 0.29986 | 3554.6102 | 49.3898
2012-10-22 | 12:51 | 2012-10-22 12:51 | 188.833 | 220.003 | 16.696 | 2012-10-22 12:51 | -1.3583 | 29.8117 | 20.746 | 190.1913 | 0.30326 | 3554.6068 | 49.3932
2012-10-22 | 12:51 | 2012-10-22 12:52 | 188.833 | 220.003 | 16.696 | 2012-10-22 12:52 | -1.3619 | 29.8081 | 20.751 | 190.1949 | 0.29966 | 3554.6104 | 49.3896
2012-10-22 | 12:52 | 2012-10-22 12:52 | 188.833 | 220.003 | 16.695 | 2012-10-22 12:52 | -1.3614 | 29.8086 | 20.754 | 190.1944 | 0.30016 | 3554.6099 | 49.3901
2012-10-22 | 12:52 | 2012-10-22 12:52 | 188.827 | 219.997 | 16.695 | 2012-10-22 12:52 | -1.3613 | 29.8087 | 20.755 | 190.1883 | 0.30626 | 3554.6038 | 49.3962
2012-10-22 | 12:53 | 2012-10-22 12:53 | 188.831 | 220.001 | 16.697 | 2012-10-22 12:53 | -1.3624 | 29.8076 | 20.754 | 190.1934 | 0.30116 | 3554.6089 | 49.3911
2012-10-22 | 12:54 | 2012-10-22 12:54 | 188.822 | 219.992 | 16.693 | 2012-10-22 12:54 | -1.361 | 29.809 | 20.754 | 190.183 | 0.31156 | 3554.5985 | 49.4015
2012-10-22 | 12:54 | 2012-10-22 12:54 | 188.837 | 220.007 | 16.695 | 2012-10-22 12:54 | -1.3638 | 29.8062 | 20.75 | 190.2008 | 0.29376 | 3554.6163 | 49.3837
2012-10-22 | 12:54 | 2012-10-22 12:54 | 188.835 | 220.005 | 16.696 | 2012-10-22 12:54 | -1.3602 | 29.8098 | 20.745 | 190.1952 | 0.29936 | 3554.6107 | 49.3893
2012-10-22 | 12:55 | 2012-10-22 12:55 | 188.828 | 219.998 | 16.695 | 2012-10-22 12:55 | -1.3646 | 29.8054 | 20.738 | 190.1926 | 0.30196 | 3554.6081 | 49.3919
2012-10-22 | 12:56 | 2012-10-22 12:56 | 188.833 | 220.003 | 16.695 | 2012-10-22 12:56 | -1.361 | 29.809 | 20.73 | 190.194 | 0.30056 | 3554.6095 | 49.3905
2012-10-22 | 12:56 | 2012-10-22 12:56 | 188.833 | 220.003 | 16.697 | 2012-10-22 12:56 | -1.3627 | 29.8073 | 20.72 | 190.1957 | 0.29886 | 3554.6112 | 49.3888
2012-10-22 | 12:56 | 2012-10-22 12:56 | 188.835 | 220.005 | 16.694 | 2012-10-22 12:56 | -1.3658 | 29.8042 | 20.706 | 190.2008 | 0.29376 | 3554.6163 | 49.3837
2012-10-22 | 12:57 | 2012-10-22 12:57 | 188.833 | 220.003 | 16.693 | 2012-10-22 12:57 | -1.3625 | 29.8075 | 20.696 | 190.1955 | 0.29906 | 3554.611 | 49.389
2012-10-22 | 12:58 | 2012-10-22 12:58 | 188.843 | 220.013 | 16.696 | 2012-10-22 12:58 | -1.3647 | 29.8053 | 20.685 | 190.2077 | 0.28686 | 3554.6232 | 49.3768
2012-10-22 | 12:58 | 2012-10-22 12:58 | 188.825 | 219.995 | 16.694 | 2012-10-22 12:58 | -1.364 | 29.806 | 20.675 | 190.189 | 0.30556 | 3554.6045 | 49.3955
2012-10-22 | 12:58 | 2012-10-22 12:58 | 188.832 | 220.002 | 16.696 | 2012-10-22 12:58 | -1.3652 | 29.8048 | 20.668 | 190.1972 | 0.29736 | 3554.6127 | 49.3873
2012-10-22 | 12:59 | 2012-10-22 12:59 | 188.836 | 220.006 | 16.696 | 2012-10-22 12:59 | -1.365 | 29.805 | 20.664 | 190.201 | 0.29356 | 3554.6165 | 49.3835
2012-10-22 | 13:00 | 2012-10-22 12:59 | 188.826 | 219.996 | 16.694 | 2012-10-22 12:59 | -1.3662 | 29.8038 | 20.658 | 190.1922 | 0.30236 | 3554.6077 | 49.3923
2012-10-22 | 13:00 | 2012-10-22 13:00 | 188.836 | 220.006 | 16.695 | 2012-10-22 13:00 | -1.3663 | 29.8037 | 20.655 | 190.2023 | 0.29226 | 3554.6178 | 49.3822
2012-10-22 | 13:00 | 2012-10-22 13:00 | 188.835 | 220.005 | 16.695 | 2012-10-22 13:00 | -1.366 | 29.804 | 20.654 | 190.201 | 0.29356 | 3554.6165 | 49.3835
2012-10-22 | 13:01 | 2012-10-22 13:01 | 188.834 | 220.004 | 16.696 | 2012-10-22 13:01 | -1.3676 | 29.8024 | 20.649 | 190.2016 | 0.29296 | 3554.6171 | 49.3829
2012-10-22 | 13:02 | 2012-10-22 13:02 | 188.828 | 219.998 | 16.696 | 2012-10-22 13:02 | -1.3664 | 29.8036 | 20.643 | 190.1944 | 0.30016 | 3554.6099 | 49.3901
2012-10-22 | 13:02 | 2012-10-22 13:02 | 188.829 | 219.999 | 16.697 | 2012-10-22 13:02 | -1.3674 | 29.8026 | 20.635 | 190.1964 | 0.29816 | 3554.6119 | 49.3881
2012-10-22 | 13:02 | 2012-10-22 13:03 | 188.826 | 219.996 | 16.695 | 2012-10-22 13:03 | -1.3665 | 29.8035 | 20.631 | 190.1925 | 0.30206 | 3554.608 | 49.392
2012-10-22 | 13:03 | 2012-10-22 13:03 | 188.821 | 219.991 | 16.692 | 2012-10-22 13:03 | -1.3694 | 29.8006 | 20.627 | 190.1904 | 0.30416 | 3554.6059 | 49.3941
2012-10-22 | 13:04 | 2012-10-22 13:04 | 188.825 | 219.995 | 16.695 | 2012-10-22 13:04 | -1.3689 | 29.8011 | 20.622 | 190.1939 | 0.30066 | 3554.6094 | 49.3906
2012-10-22 | 13:04 | 2012-10-22 13:04 | 188.832 | 220.002 | 16.696 | 2012-10-22 13:04 | -1.3684 | 29.8016 | 20.619 | 190.2004 | 0.29416 | 3554.6159 | 49.3841
2012-10-22 | 13:04 | 2012-10-22 13:04 | 188.828 | 219.998 | 16.697 | 2012-10-22 13:04 | -1.3683 | 29.8017 | 20.615 | 190.1963 | 0.29826 | 3554.6118 | 49.3882
2012-10-22 | 13:05 | 2012-10-22 13:05 | 188.835 | 220.005 | 16.696 | 2012-10-22 13:05 | -1.371 | 29.799 | 20.612 | 190.206 | 0.28856 | 3554.6215 | 49.3785
2012-10-22 | 13:06 | 2012-10-22 13:06 | 188.827 | 219.997 | 16.696 | 2012-10-22 13:06 | -1.3708 | 29.7992 | 20.61 | 190.1978 | 0.29676 | 3554.6133 | 49.3867
2012-10-22 | 13:06 | 2012-10-22 13:06 | 188.829 | 219.999 | 16.695 | 2012-10-22 13:06 | -1.3691 | 29.8009 | 20.605 | 190.1981 | 0.29646 | 3554.6136 | 49.3864
2012-10-22 | 13:06 | 2012-10-22 13:06 | 188.829 | 219.999 | 16.696 | 2012-10-22 13:06 | -1.3679 | 29.8021 | 20.604 | 190.1969 | 0.29766 | 3554.6124 | 49.3876
2012-10-22 | 13:07 | 2012-10-22 13:07 | 188.83 | 220 | 16.694 | 2012-10-22 13:07 | -1.3703 | 29.7997 | 20.601 | 190.2003 | 0.29426 | 3554.6158 | 49.3842
2012-10-22 | 13:08 | 2012-10-22 13:08 | 188.827 | 219.997 | 16.695 | 2012-10-22 13:08 | -1.3705 | 29.7995 | 20.604 | 190.1975 | 0.29706 | 3554.613 | 49.387
2012-10-22 | 13:08 | 2012-10-22 13:08 | 188.838 | 220.008 | 16.694 | 2012-10-22 13:08 | -1.3684 | 29.8016 | 20.606 | 190.2064 | 0.28816 | 3554.6219 | 49.3781
2012-10-22 | 13:08 | 2012-10-22 13:08 | 188.828 | 219.998 | 16.693 | 2012-10-22 13:08 | -1.371 | 29.799 | 20.608 | 190.199 | 0.29556 | 3554.6145 | 49.3855
2012-10-22 | 13:09 | 2012-10-22 13:09 | 188.832 | 220.002 | 16.695 | 2012-10-22 13:09 | -1.3698 | 29.8002 | 20.612 | 190.2018 | 0.29276 | 3554.6173 | 49.3827
2012-10-22 | 13:10 | 2012-10-22 13:10 | 188.839 | 220.009 | 16.695 | 2012-10-22 13:10 | -1.3704 | 29.7996 | 20.617 | 190.2094 | 0.28516 | 3554.6249 | 49.3751
2012-10-22 | 13:10 | 2012-10-22 13:10 | 188.831 | 220.001 | 16.694 | 2012-10-22 13:10 | -1.3704 | 29.7996 | 20.622 | 190.2014 | 0.29316 | 3554.6169 | 49.3831
2012-10-22 | 13:10 | 2012-10-22 13:10 | 188.816 | 219.986 | 16.695 | 2012-10-22 13:10 | -1.3708 | 29.7992 | 20.628 | 190.1868 | 0.30776 | 3554.6023 | 49.3977
2012-10-22 | 13:11 | 2012-10-22 13:11 | 188.836 | 220.006 | 16.694 | 2012-10-22 13:11 | -1.3702 | 29.7998 | 20.637 | 190.2062 | 0.28836 | 3554.6217 | 49.3783
2012-10-22 | 13:12 | 2012-10-22 13:12 | 188.838 | 220.008 | 16.696 | 2012-10-22 13:12 | -1.3704 | 29.7996 | 20.646 | 190.2084 | 0.28616 | 3554.6239 | 49.3761
2012-10-22 | 13:12 | 2012-10-22 13:12 | 188.83 | 220 | 16.695 | 2012-10-22 13:12 | -1.3699 | 29.8001 | 20.653 | 190.1999 | 0.29466 | 3554.6154 | 49.3846
2012-10-22 | 13:12 | 2012-10-22 13:12 | 188.829 | 219.999 | 16.693 | 2012-10-22 13:12 | -1.3708 | 29.7992 | 20.659 | 190.1998 | 0.29476 | 3554.6153 | 49.3847
2012-10-22 | 13:13 | 2012-10-22 13:13 | 188.825 | 219.995 | 16.694 | 2012-10-22 13:13 | -1.3713 | 29.7987 | 20.668 | 190.1963 | 0.29826 | 3554.6118 | 49.3882
2012-10-22 | 13:14 | 2012-10-22 13:14 | 188.827 | 219.997 | 16.698 | 2012-10-22 13:14 | -1.3732 | 29.7968 | 20.678 | 190.2002 | 0.29436 | 3554.6157 | 49.3843
2012-10-22 | 13:14 | 2012-10-22 13:14 | 188.837 | 220.007 | 16.694 | 2012-10-22 13:14 | -1.3716 | 29.7984 | 20.689 | 190.2086 | 0.28596 | 3554.6241 | 49.3759
2012-10-22 | 13:14 | 2012-10-22 13:14 | 188.837 | 220.007 | 16.694 | 2012-10-22 13:14 | -1.3702 | 29.7998 | 20.699 | 190.2072 | 0.28736 | 3554.6227 | 49.3773
2012-10-22 | 13:15 | 2012-10-22 13:15 | 188.844 | 220.014 | 16.696 | 2012-10-22 13:15 | -1.3708 | 29.7992 | 20.706 | 190.2148 | 0.27976 | 3554.6303 | 49.3697
2012-10-22 | 13:16 | 2012-10-22 13:16 | 188.824 | 219.994 | 16.696 | 2012-10-22 13:16 | -1.3702 | 29.7998 | 20.717 | 190.1942 | 0.30036 | 3554.6097 | 49.3903
2012-10-22 | 13:16 | 2012-10-22 13:16 | 188.833 | 220.003 | 16.698 | 2012-10-22 13:16 | -1.3715 | 29.7985 | 20.727 | 190.2045 | 0.29006 | 3554.62 | 49.38
2012-10-22 | 13:16 | 2012-10-22 13:16 | 188.828 | 219.998 | 16.697 | 2012-10-22 13:16 | -1.3687 | 29.8013 | 20.741 | 190.1967 | 0.29786 | 3554.6122 | 49.3878
2012-10-22 | 13:17 | 2012-10-22 13:17 | 188.839 | 220.009 | 16.696 | 2012-10-22 13:17 | -1.3699 | 29.8001 | 20.756 | 190.2089 | 0.28566 | 3554.6244 | 49.3756
2012-10-22 | 13:18 | 2012-10-22 13:18 | 188.831 | 220.001 | 16.698 | 2012-10-22 13:18 | -1.3729 | 29.7971 | 20.766 | 190.2039 | 0.29066 | 3554.6194 | 49.3806
2012-10-22 | 13:18 | 2012-10-22 13:18 | 188.832 | 220.002 | 16.696 | 2012-10-22 13:18 | -1.3732 | 29.7968 | 20.775 | 190.2052 | 0.28936 | 3554.6207 | 49.3793
2012-10-22 | 13:18 | 2012-10-22 13:19 | 188.833 | 220.003 | 16.697 | 2012-10-22 13:19 | -1.3729 | 29.7971 | 20.781 | 190.2059 | 0.28866 | 3554.6214 | 49.3786
2012-10-22 | 13:19 | 2012-10-22 13:19 | 188.835 | 220.005 | 16.697 | 2012-10-22 13:19 | -1.3715 | 29.7985 | 20.783 | 190.2065 | 0.28806 | 3554.622 | 49.378
2012-10-22 | 13:20 | 2012-10-22 13:20 | 188.826 | 219.996 | 16.698 | 2012-10-22 13:20 | -1.3711 | 29.7989 | 20.78 | 190.1971 | 0.29746 | 3554.6126 | 49.3874
2012-10-22 | 13:20 | 2012-10-22 13:20 | 188.835 | 220.005 | 16.698 | 2012-10-22 13:20 | -1.3709 | 29.7991 | 20.777 | 190.2059 | 0.28866 | 3554.6214 | 49.3786
2012-10-22 | 13:20 | 2012-10-22 13:20 | 188.838 | 220.008 | 16.696 | 2012-10-22 13:20 | -1.3724 | 29.7976 | 20.781 | 190.2104 | 0.28416 | 3554.6259 | 49.3741
2012-10-22 | 13:21 | 2012-10-22 13:21 | 188.825 | 219.995 | 16.696 | 2012-10-22 13:21 | -1.3734 | 29.7966 | 20.784 | 190.1984 | 0.29616 | 3554.6139 | 49.3861
2012-10-22 | 13:22 | 2012-10-22 13:22 | 188.835 | 220.005 | 16.696 | 2012-10-22 13:22 | -1.3766 | 29.7934 | 20.792 | 190.2116 | 0.28296 | 3554.6271 | 49.3729
2012-10-22 | 13:22 | 2012-10-22 13:22 | 188.822 | 219.992 | 16.698 | 2012-10-22 13:22 | -1.3728 | 29.7972 | 20.794 | 190.1948 | 0.29976 | 3554.6103 | 49.3897
2012-10-22 | 13:22 | 2012-10-22 13:22 | 188.831 | 220.001 | 16.697 | 2012-10-22 13:22 | -1.3725 | 29.7975 | 20.797 | 190.2035 | 0.29106 | 3554.619 | 49.381
2012-10-22 | 13:23 | 2012-10-22 13:23 | 188.828 | 219.998 | 16.697 | 2012-10-22 13:23 | -1.3758 | 29.7942 | 20.8 | 190.2038 | 0.29076 | 3554.6193 | 49.3807
2012-10-22 | 13:24 | 2012-10-22 13:24 | 188.835 | 220.005 | 16.697 | 2012-10-22 13:24 | -1.3753 | 29.7947 | 20.801 | 190.2103 | 0.28426 | 3554.6258 | 49.3742
2012-10-22 | 13:24 | 2012-10-22 13:24 | 188.838 | 220.008 | 16.696 | 2012-10-22 13:24 | -1.3756 | 29.7944 | 20.801 | 190.2136 | 0.28096 | 3554.6291 | 49.3709
2012-10-22 | 13:24 | 2012-10-22 13:24 | 188.832 | 220.002 | 16.697 | 2012-10-22 13:24 | -1.3728 | 29.7972 | 20.807 | 190.2048 | 0.28976 | 3554.6203 | 49.3797
2012-10-22 | 13:25 | 2012-10-22 13:25 | 188.828 | 219.998 | 16.696 | 2012-10-22 13:25 | -1.3749 | 29.7951 | 20.813 | 190.2029 | 0.29166 | 3554.6184 | 49.3816
2012-10-22 | 13:26 | 2012-10-22 13:25 | 188.829 | 219.999 | 16.696 | 2012-10-22 13:25 | -1.3761 | 29.7939 | 20.821 | 190.2051 | 0.28946 | 3554.6206 | 49.3794
2012-10-22 | 13:26 | 2012-10-22 13:26 | 188.825 | 219.995 | 16.699 | 2012-10-22 13:26 | -1.3733 | 29.7967 | 20.824 | 190.1983 | 0.29626 | 3554.6138 | 49.3862
2012-10-22 | 13:26 | 2012-10-22 13:26 | 188.825 | 219.995 | 16.699 | 2012-10-22 13:26 | -1.3748 | 29.7952 | 20.835 | 190.1998 | 0.29476 | 3554.6153 | 49.3847
2012-10-22 | 13:27 | 2012-10-22 13:27 | 188.826 | 219.996 | 16.699 | 2012-10-22 13:27 | -1.3735 | 29.7965 | 20.84 | 190.1995 | 0.29506 | 3554.615 | 49.385
2012-10-22 | 13:28 | 2012-10-22 13:28 | 188.828 | 219.998 | 16.699 | 2012-10-22 13:28 | -1.3744 | 29.7956 | 20.847 | 190.2024 | 0.29216 | 3554.6179 | 49.3821
2012-10-22 | 13:28 | 2012-10-22 13:28 | 188.834 | 220.004 | 16.698 | 2012-10-22 13:28 | -1.3715 | 29.7985 | 20.853 | 190.2055 | 0.28906 | 3554.621 | 49.379
2012-10-22 | 13:28 | 2012-10-22 13:28 | 188.828 | 219.998 | 16.698 | 2012-10-22 13:28 | -1.372 | 29.798 | 20.86 | 190.2 | 0.29456 | 3554.6155 | 49.3845
2012-10-22 | 13:29 | 2012-10-22 13:29 | 188.834 | 220.004 | 16.697 | 2012-10-22 13:29 | -1.3744 | 29.7956 | 20.865 | 190.2084 | 0.28616 | 3554.6239 | 49.3761
2012-10-22 | 13:30 | 2012-10-22 13:30 | 188.829 | 219.999 | 16.698 | 2012-10-22 13:30 | -1.3738 | 29.7962 | 20.873 | 190.2028 | 0.29176 | 3554.6183 | 49.3817
2012-10-22 | 13:30 | 2012-10-22 13:30 | 188.833 | 220.003 | 16.696 | 2012-10-22 13:30 | -1.3729 | 29.7971 | 20.876 | 190.2059 | 0.28866 | 3554.6214 | 49.3786
2012-10-22 | 13:30 | 2012-10-22 13:30 | 188.831 | 220.001 | 16.699 | 2012-10-22 13:30 | -1.3762 | 29.7938 | 20.876 | 190.2072 | 0.28736 | 3554.6227 | 49.3773
2012-10-22 | 13:31 | 2012-10-22 13:31 | 188.832 | 220.002 | 16.698 | 2012-10-22 13:31 | -1.3739 | 29.7961 | 20.878 | 190.2059 | 0.28866 | 3554.6214 | 49.3786
2012-10-22 | 13:32 | 2012-10-22 13:32 | 188.822 | 219.992 | 16.696 | 2012-10-22 13:32 | -1.3759 | 29.7941 | 20.878 | 190.1979 | 0.29666 | 3554.6134 | 49.3866
2012-10-22 | 13:32 | 2012-10-22 13:32 | 188.834 | 220.004 | 16.699 | 2012-10-22 13:32 | -1.3734 | 29.7966 | 20.876 | 190.2074 | 0.28716 | 3554.6229 | 49.3771
2012-10-22 | 13:32 | 2012-10-22 13:32 | 188.837 | 220.007 | 16.698 | 2012-10-22 13:32 | -1.3748 | 29.7952 | 20.876 | 190.2118 | 0.28276 | 3554.6273 | 49.3727
2012-10-22 | 13:33 | 2012-10-22 13:33 | 188.831 | 220.001 | 16.696 | 2012-10-22 13:33 | -1.3777 | 29.7923 | 20.88 | 190.2087 | 0.28586 | 3554.6242 | 49.3758
2012-10-22 | 13:34 | 2012-10-22 13:34 | 188.823 | 219.993 | 16.697 | 2012-10-22 13:34 | -1.374 | 29.796 | 20.882 | 190.197 | 0.29756 | 3554.6125 | 49.3875
2012-10-22 | 13:34 | 2012-10-22 13:34 | 188.825 | 219.995 | 16.698 | 2012-10-22 13:34 | -1.3733 | 29.7967 | 20.886 | 190.1983 | 0.29626 | 3554.6138 | 49.3862
2012-10-22 | 13:34 | 2012-10-22 13:35 | 188.826 | 219.996 | 16.697 | 2012-10-22 13:35 | -1.3746 | 29.7954 | 20.886 | 190.2006 | 0.29396 | 3554.6161 | 49.3839
2012-10-22 | 13:35 | 2012-10-22 13:35 | 188.824 | 219.994 | 16.699 | 2012-10-22 13:35 | -1.3758 | 29.7942 | 20.885 | 190.1998 | 0.29476 | 3554.6153 | 49.3847
2012-10-22 | 13:36 | 2012-10-22 13:36 | 188.831 | 220.001 | 16.698 | 2012-10-22 13:36 | -1.3753 | 29.7947 | 20.885 | 190.2063 | 0.28826 | 3554.6218 | 49.3782
2012-10-22 | 13:36 | 2012-10-22 13:36 | 188.828 | 219.998 | 16.698 | 2012-10-22 13:36 | -1.3768 | 29.7932 | 20.885 | 190.2048 | 0.28976 | 3554.6203 | 49.3797
2012-10-22 | 13:36 | 2012-10-22 13:36 | 188.829 | 219.999 | 16.698 | 2012-10-22 13:36 | -1.3767 | 29.7933 | 20.883 | 190.2057 | 0.28886 | 3554.6212 | 49.3788
2012-10-22 | 13:37 | 2012-10-22 13:37 | 188.831 | 220.001 | 16.698 | 2012-10-22 13:37 | -1.3763 | 29.7937 | 20.881 | 190.2073 | 0.28726 | 3554.6228 | 49.3772
2012-10-22 | 13:38 | 2012-10-22 13:38 | 188.827 | 219.997 | 16.699 | 2012-10-22 13:38 | -1.3779 | 29.7921 | 20.879 | 190.2049 | 0.28966 | 3554.6204 | 49.3796
2012-10-22 | 13:38 | 2012-10-22 13:38 | 188.831 | 220.001 | 16.698 | 2012-10-22 13:38 | -1.379 | 29.791 | 20.874 | 190.21 | 0.28456 | 3554.6255 | 49.3745
2012-10-22 | 13:38 | 2012-10-22 13:38 | 188.816 | 219.986 | 16.697 | 2012-10-22 13:38 | -1.3763 | 29.7937 | 20.875 | 190.1923 | 0.30226 | 3554.6078 | 49.3922
2012-10-22 | 13:39 | 2012-10-22 13:39 | 188.823 | 219.993 | 16.699 | 2012-10-22 13:39 | -1.3793 | 29.7907 | 20.87 | 190.2023 | 0.29226 | 3554.6178 | 49.3822
2012-10-22 | 13:40 | 2012-10-22 13:40 | 188.82 | 219.99 | 16.698 | 2012-10-22 13:40 | -1.3774 | 29.7926 | 20.865 | 190.1974 | 0.29716 | 3554.6129 | 49.3871
2012-10-22 | 13:40 | 2012-10-22 13:40 | 188.829 | 219.999 | 16.698 | 2012-10-22 13:40 | -1.3832 | 29.7868 | 20.853 | 190.2122 | 0.28236 | 3554.6277 | 49.3723
2012-10-22 | 13:40 | 2012-10-22 13:40 | 188.835 | 220.005 | 16.699 | 2012-10-22 13:40 | -1.3799 | 29.7901 | 20.845 | 190.2149 | 0.27966 | 3554.6304 | 49.3696
2012-10-22 | 13:41 | 2012-10-22 13:41 | 188.839 | 220.009 | 16.7 | 2012-10-22 13:41 | -1.3789 | 29.7911 | 20.842 | 190.2179 | 0.27666 | 3554.6334 | 49.3666
2012-10-22 | 13:42 | 2012-10-22 13:41 | 188.827 | 219.997 | 16.697 | 2012-10-22 13:41 | -1.381 | 29.789 | 20.839 | 190.208 | 0.28656 | 3554.6235 | 49.3765
2012-10-22 | 13:42 | 2012-10-22 13:42 | 188.834 | 220.004 | 16.698 | 2012-10-22 13:42 | -1.379 | 29.791 | 20.831 | 190.213 | 0.28156 | 3554.6285 | 49.3715
2012-10-22 | 13:42 | 2012-10-22 13:42 | 188.826 | 219.996 | 16.698 | 2012-10-22 13:42 | -1.3777 | 29.7923 | 20.828 | 190.2037 | 0.29086 | 3554.6192 | 49.3808
2012-10-22 | 13:43 | 2012-10-22 13:43 | 188.829 | 219.999 | 16.697 | 2012-10-22 13:43 | -1.3798 | 29.7902 | 20.821 | 190.2088 | 0.28576 | 3554.6243 | 49.3757
2012-10-22 | 13:44 | 2012-10-22 13:44 | 188.828 | 219.998 | 16.698 | 2012-10-22 13:44 | -1.3783 | 29.7917 | 20.817 | 190.2063 | 0.28826 | 3554.6218 | 49.3782
2012-10-22 | 13:44 | 2012-10-22 13:44 | 188.831 | 220.001 | 16.698 | 2012-10-22 13:44 | -1.38 | 29.79 | 20.811 | 190.211 | 0.28356 | 3554.6265 | 49.3735
2012-10-22 | 13:44 | 2012-10-22 13:44 | 188.826 | 219.996 | 16.698 | 2012-10-22 13:44 | -1.3798 | 29.7902 | 20.808 | 190.2058 | 0.28876 | 3554.6213 | 49.3787
2012-10-22 | 13:45 | 2012-10-22 13:45 | 188.824 | 219.994 | 16.697 | 2012-10-22 13:45 | -1.3806 | 29.7894 | 20.808 | 190.2046 | 0.28996 | 3554.6201 | 49.3799
2012-10-22 | 13:46 | 2012-10-22 13:46 | 188.831 | 220.001 | 16.699 | 2012-10-22 13:46 | -1.3834 | 29.7866 | 20.81 | 190.2144 | 0.28016 | 3554.6299 | 49.3701
2012-10-22 | 13:46 | 2012-10-22 13:46 | 188.822 | 219.992 | 16.699 | 2012-10-22 13:46 | -1.3818 | 29.7882 | 20.811 | 190.2038 | 0.29076 | 3554.6193 | 49.3807
2012-10-22 | 13:46 | 2012-10-22 13:46 | 188.826 | 219.996 | 16.698 | 2012-10-22 13:46 | -1.3807 | 29.7893 | 20.813 | 190.2067 | 0.28786 | 3554.6222 | 49.3778
2012-10-22 | 13:47 | 2012-10-22 13:47 | 188.832 | 220.002 | 16.696 | 2012-10-22 13:47 | -1.3805 | 29.7895 | 20.813 | 190.2125 | 0.28206 | 3554.628 | 49.372
2012-10-22 | 13:48 | 2012-10-22 13:48 | 188.831 | 220.001 | 16.699 | 2012-10-22 13:48 | -1.3803 | 29.7897 | 20.815 | 190.2113 | 0.28326 | 3554.6268 | 49.3732
2012-10-22 | 13:48 | 2012-10-22 13:48 | 188.831 | 220.001 | 16.696 | 2012-10-22 13:48 | -1.3806 | 29.7894 | 20.818 | 190.2116 | 0.28296 | 3554.6271 | 49.3729
2012-10-22 | 13:48 | 2012-10-22 13:48 | 188.822 | 219.992 | 16.696 | 2012-10-22 13:48 | -1.3785 | 29.7915 | 20.821 | 190.2005 | 0.29406 | 3554.616 | 49.384
2012-10-22 | 13:49 | 2012-10-22 13:49 | 188.829 | 219.999 | 16.698 | 2012-10-22 13:49 | -1.3804 | 29.7896 | 20.824 | 190.2094 | 0.28516 | 3554.6249 | 49.3751
2012-10-22 | 13:50 | 2012-10-22 13:50 | 188.831 | 220.001 | 16.698 | 2012-10-22 13:50 | -1.3797 | 29.7903 | 20.829 | 190.2107 | 0.28386 | 3554.6262 | 49.3738
2012-10-22 | 13:50 | 2012-10-22 13:50 | 188.835 | 220.005 | 16.699 | 2012-10-22 13:50 | -1.3794 | 29.7906 | 20.831 | 190.2144 | 0.28016 | 3554.6299 | 49.3701
2012-10-22 | 13:50 | 2012-10-22 13:50 | 188.823 | 219.993 | 16.696 | 2012-10-22 13:50 | -1.3786 | 29.7914 | 20.838 | 190.2016 | 0.29296 | 3554.6171 | 49.3829
2012-10-22 | 13:51 | 2012-10-22 13:51 | 188.835 | 220.005 | 16.698 | 2012-10-22 13:51 | -1.3785 | 29.7915 | 20.843 | 190.2135 | 0.28106 | 3554.629 | 49.371
2012-10-22 | 13:52 | 2012-10-22 13:52 | 188.832 | 220.002 | 16.697 | 2012-10-22 13:52 | -1.3794 | 29.7906 | 20.841 | 190.2114 | 0.28316 | 3554.6269 | 49.3731
2012-10-22 | 13:52 | 2012-10-22 13:52 | 188.825 | 219.995 | 16.695 | 2012-10-22 13:52 | -1.3811 | 29.7889 | 20.842 | 190.2061 | 0.28846 | 3554.6216 | 49.3784
2012-10-22 | 13:52 | 2012-10-22 13:52 | 188.825 | 219.995 | 16.696 | 2012-10-22 13:52 | -1.3809 | 29.7891 | 20.841 | 190.2059 | 0.28866 | 3554.6214 | 49.3786
2012-10-22 | 13:53 | 2012-10-22 13:53 | 188.832 | 220.002 | 16.696 | 2012-10-22 13:53 | -1.3807 | 29.7893 | 20.842 | 190.2127 | 0.28186 | 3554.6282 | 49.3718
2012-10-22 | 13:54 | 2012-10-22 13:54 | 188.833 | 220.003 | 16.697 | 2012-10-22 13:54 | -1.3803 | 29.7897 | 20.844 | 190.2133 | 0.28126 | 3554.6288 | 49.3712
2012-10-22 | 13:54 | 2012-10-22 13:54 | 188.827 | 219.997 | 16.696 | 2012-10-22 13:54 | -1.3799 | 29.7901 | 20.844 | 190.2069 | 0.28766 | 3554.6224 | 49.3776
2012-10-22 | 13:54 | 2012-10-22 13:54 | 188.823 | 219.993 | 16.695 | 2012-10-22 13:54 | -1.3779 | 29.7921 | 20.845 | 190.2009 | 0.29366 | 3554.6164 | 49.3836
2012-10-22 | 13:55 | 2012-10-22 13:55 | 188.82 | 219.99 | 16.698 | 2012-10-22 13:55 | -1.3787 | 29.7913 | 20.845 | 190.1987 | 0.29586 | 3554.6142 | 49.3858
2012-10-22 | 13:56 | 2012-10-22 13:56 | 188.836 | 220.006 | 16.697 | 2012-10-22 13:56 | -1.3804 | 29.7896 | 20.844 | 190.2164 | 0.27816 | 3554.6319 | 49.3681
2012-10-22 | 13:56 | 2012-10-22 13:56 | 188.834 | 220.004 | 16.698 | 2012-10-22 13:56 | -1.3778 | 29.7922 | 20.841 | 190.2118 | 0.28276 | 3554.6273 | 49.3727
2012-10-22 | 13:56 | 2012-10-22 13:56 | 188.832 | 220.002 | 16.695 | 2012-10-22 13:56 | -1.3791 | 29.7909 | 20.842 | 190.2111 | 0.28346 | 3554.6266 | 49.3734
2012-10-22 | 13:57 | 2012-10-22 13:57 | 188.84 | 220.01 | 16.697 | 2012-10-22 13:57 | -1.3808 | 29.7892 | 20.841 | 190.2208 | 0.27376 | 3554.6363 | 49.3637
2012-10-22 | 13:58 | 2012-10-22 13:57 | 188.838 | 220.008 | 16.697 | 2012-10-22 13:57 | -1.38 | 29.79 | 20.842 | 190.218 | 0.27656 | 3554.6335 | 49.3665
2012-10-22 | 13:58 | 2012-10-22 13:58 | 188.83 | 220 | 16.695 | 2012-10-22 13:58 | -1.3817 | 29.7883 | 20.84 | 190.2117 | 0.28286 | 3554.6272 | 49.3728
2012-10-22 | 13:58 | 2012-10-22 13:58 | 188.825 | 219.995 | 16.696 | 2012-10-22 13:58 | -1.3814 | 29.7886 | 20.844 | 190.2064 | 0.28816 | 3554.6219 | 49.3781
2012-10-22 | 13:59 | 2012-10-22 13:59 | 188.822 | 219.992 | 16.695 | 2012-10-22 13:59 | -1.3822 | 29.7878 | 20.846 | 190.2042 | 0.29036 | 3554.6197 | 49.3803
2012-10-22 | 14:00 | 2012-10-22 14:00 | 188.825 | 219.995 | 16.695 | 2012-10-22 14:00 | -1.3825 | 29.7875 | 20.849 | 190.2075 | 0.28706 | 3554.623 | 49.377
2012-10-22 | 14:00 | 2012-10-22 14:00 | 188.833 | 220.003 | 16.692 | 2012-10-22 14:00 | -1.3849 | 29.7851 | 20.851 | 190.2179 | 0.27666 | 3554.6334 | 49.3666
2012-10-22 | 14:00 | 2012-10-22 14:01 | 188.826 | 219.996 | 16.695 | 2012-10-22 14:01 | -1.3809 | 29.7891 | 20.853 | 190.2069 | 0.28766 | 3554.6224 | 49.3776
2012-10-22 | 14:01 | 2012-10-22 14:01 | 188.824 | 219.994 | 16.695 | 2012-10-22 14:01 | -1.3829 | 29.7871 | 20.853 | 190.2069 | 0.28766 | 3554.6224 | 49.3776
2012-10-22 | 14:02 | 2012-10-22 14:02 | 188.82 | 219.99 | 16.695 | 2012-10-22 14:02 | -1.3815 | 29.7885 | 20.854 | 190.2015 | 0.29306 | 3554.617 | 49.383
2012-10-22 | 14:02 | 2012-10-22 14:02 | 188.83 | 220 | 16.694 | 2012-10-22 14:02 | -1.382 | 29.788 | 20.852 | 190.212 | 0.28256 | 3554.6275 | 49.3725
2012-10-22 | 14:02 | 2012-10-22 14:02 | 188.837 | 220.007 | 16.694 | 2012-10-22 14:02 | -1.38 | 29.79 | 20.851 | 190.217 | 0.27756 | 3554.6325 | 49.3675
2012-10-22 | 14:03 | 2012-10-22 14:03 | 188.824 | 219.994 | 16.696 | 2012-10-22 14:03 | -1.3804 | 29.7896 | 20.851 | 190.2044 | 0.29016 | 3554.6199 | 49.3801
2012-10-22 | 14:04 | 2012-10-22 14:04 | 188.822 | 219.992 | 16.696 | 2012-10-22 14:04 | -1.3788 | 29.7912 | 20.854 | 190.2008 | 0.29376 | 3554.6163 | 49.3837
2012-10-22 | 14:04 | 2012-10-22 14:04 | 188.836 | 220.006 | 16.696 | 2012-10-22 14:04 | -1.3793 | 29.7907 | 20.863 | 190.2153 | 0.27926 | 3554.6308 | 49.3692
2012-10-22 | 14:04 | 2012-10-22 14:04 | 188.829 | 219.999 | 16.693 | 2012-10-22 14:04 | -1.3795 | 29.7905 | 20.869 | 190.2085 | 0.28606 | 3554.624 | 49.376
2012-10-22 | 14:05 | 2012-10-22 14:05 | 188.837 | 220.007 | 16.695 | 2012-10-22 14:05 | -1.3783 | 29.7917 | 20.879 | 190.2153 | 0.27926 | 3554.6308 | 49.3692
2012-10-22 | 14:06 | 2012-10-22 14:06 | 188.824 | 219.994 | 16.693 | 2012-10-22 14:06 | -1.3835 | 29.7865 | 20.885 | 190.2075 | 0.28706 | 3554.623 | 49.377
2012-10-22 | 14:06 | 2012-10-22 14:06 | 188.832 | 220.002 | 16.694 | 2012-10-22 14:06 | -1.378 | 29.792 | 20.894 | 190.21 | 0.28456 | 3554.6255 | 49.3745
2012-10-22 | 14:06 | 2012-10-22 14:06 | 188.828 | 219.998 | 16.694 | 2012-10-22 14:06 | -1.3816 | 29.7884 | 20.902 | 190.2096 | 0.28496 | 3554.6251 | 49.3749
2012-10-22 | 14:07 | 2012-10-22 14:07 | 188.826 | 219.996 | 16.694 | 2012-10-22 14:07 | -1.3799 | 29.7901 | 20.915 | 190.2059 | 0.28866 | 3554.6214 | 49.3786
2012-10-22 | 14:08 | 2012-10-22 14:08 | 188.833 | 220.003 | 16.694 | 2012-10-22 14:08 | -1.3816 | 29.7884 | 20.927 | 190.2146 | 0.27996 | 3554.6301 | 49.3699
2012-10-22 | 14:08 | 2012-10-22 14:08 | 188.828 | 219.998 | 16.694 | 2012-10-22 14:08 | -1.38 | 29.79 | 20.939 | 190.208 | 0.28656 | 3554.6235 | 49.3765
2012-10-22 | 14:09 | 2012-10-22 14:08 | 188.834 | 220.004 | 16.695 | 2012-10-22 14:08 | -1.3793 | 29.7907 | 20.949 | 190.2133 | 0.28126 | 3554.6288 | 49.3712
2012-10-22 | 14:09 | 2012-10-22 14:09 | 188.823 | 219.993 | 16.695 | 2012-10-22 14:09 | -1.3802 | 29.7898 | 20.957 | 190.2032 | 0.29136 | 3554.6187 | 49.3813
2012-10-22 | 14:09 | 2012-10-22 14:10 | 188.836 | 220.006 | 16.694 | 2012-10-22 14:10 | -1.383 | 29.787 | 20.964 | 190.219 | 0.27556 | 3554.6345 | 49.3655
2012-10-22 | 14:10 | 2012-10-22 14:10 | 188.826 | 219.996 | 16.695 | 2012-10-22 14:10 | -1.3828 | 29.7872 | 20.972 | 190.2088 | 0.28576 | 3554.6243 | 49.3757
2012-10-22 | 14:11 | 2012-10-22 14:10 | 188.823 | 219.993 | 16.695 | 2012-10-22 14:10 | -1.3794 | 29.7906 | 20.981 | 190.2024 | 0.29216 | 3554.6179 | 49.3821
2012-10-22 | 14:11 | 2012-10-22 14:11 | 188.825 | 219.995 | 16.694 | 2012-10-22 14:11 | -1.3841 | 29.7859 | 20.985 | 190.2091 | 0.28546 | 3554.6246 | 49.3754
2012-10-22 | 14:11 | 2012-10-22 14:12 | 188.821 | 219.991 | 16.696 | 2012-10-22 14:12 | -1.3824 | 29.7876 | 20.987 | 190.2034 | 0.29116 | 3554.6189 | 49.3811
2012-10-22 | 14:12 | 2012-10-22 14:12 | 188.824 | 219.994 | 16.693 | 2012-10-22 14:12 | -1.3829 | 29.7871 | 20.989 | 190.2069 | 0.28766 | 3554.6224 | 49.3776
2012-10-22 | 14:13 | 2012-10-22 14:12 | 188.819 | 219.989 | 16.694 | 2012-10-22 14:12 | -1.3855 | 29.7845 | 20.991 | 190.2045 | 0.29006 | 3554.62 | 49.38
2012-10-22 | 14:13 | 2012-10-22 14:13 | 188.825 | 219.995 | 16.693 | 2012-10-22 14:13 | -1.3848 | 29.7852 | 20.995 | 190.2098 | 0.28476 | 3554.6253 | 49.3747
2012-10-22 | 14:13 | 2012-10-22 14:13 | 188.826 | 219.996 | 16.696 | 2012-10-22 14:13 | -1.3838 | 29.7862 | 20.999 | 190.2098 | 0.28476 | 3554.6253 | 49.3747
2012-10-22 | 14:14 | 2012-10-22 14:14 | 188.831 | 220.001 | 16.694 | 2012-10-22 14:14 | -1.3845 | 29.7855 | 21.005 | 190.2155 | 0.27906 | 3554.631 | 49.369
2012-10-22 | 14:15 | 2012-10-22 14:14 | 188.82 | 219.99 | 16.692 | 2012-10-22 14:14 | -1.3853 | 29.7847 | 21.01 | 190.2053 | 0.28926 | 3554.6208 | 49.3792
2012-10-22 | 14:15 | 2012-10-22 14:15 | 188.828 | 219.998 | 16.692 | 2012-10-22 14:15 | -1.3858 | 29.7842 | 21.016 | 190.2138 | 0.28076 | 3554.6293 | 49.3707
2012-10-22 | 14:15 | 2012-10-22 14:16 | 188.823 | 219.993 | 16.694 | 2012-10-22 14:16 | -1.3848 | 29.7852 | 21.023 | 190.2078 | 0.28676 | 3554.6233 | 49.3767
2012-10-22 | 14:16 | 2012-10-22 14:16 | 188.826 | 219.996 | 16.693 | 2012-10-22 14:16 | -1.387 | 29.783 | 21.031 | 190.213 | 0.28156 | 3554.6285 | 49.3715
2012-10-22 | 14:17 | 2012-10-22 14:17 | 188.827 | 219.997 | 16.695 | 2012-10-22 14:17 | -1.3864 | 29.7836 | 21.038 | 190.2134 | 0.28116 | 3554.6289 | 49.3711
2012-10-22 | 14:17 | 2012-10-22 14:17 | 188.827 | 219.997 | 16.693 | 2012-10-22 14:17 | -1.3872 | 29.7828 | 21.044 | 190.2142 | 0.28036 | 3554.6297 | 49.3703
2012-10-22 | 14:17 | 2012-10-22 14:18 | 188.824 | 219.994 | 16.692 | 2012-10-22 14:18 | -1.385 | 29.785 | 21.051 | 190.209 | 0.28556 | 3554.6245 | 49.3755
2012-10-22 | 14:18 | 2012-10-22 14:18 | 188.83 | 220 | 16.694 | 2012-10-22 14:18 | -1.3849 | 29.7851 | 21.06 | 190.2149 | 0.27966 | 3554.6304 | 49.3696
2012-10-22 | 14:19 | 2012-10-22 14:18 | 188.829 | 219.999 | 16.693 | 2012-10-22 14:18 | -1.386 | 29.784 | 21.074 | 190.215 | 0.27956 | 3554.6305 | 49.3695
2012-10-22 | 14:19 | 2012-10-22 14:19 | 188.83 | 220 | 16.696 | 2012-10-22 14:19 | -1.3874 | 29.7826 | 21.088 | 190.2174 | 0.27716 | 3554.6329 | 49.3671
2012-10-22 | 14:19 | 2012-10-22 14:20 | 188.834 | 220.004 | 16.696 | 2012-10-22 14:20 | -1.3876 | 29.7824 | 21.1 | 190.2216 | 0.27296 | 3554.6371 | 49.3629
2012-10-22 | 14:20 | 2012-10-22 14:20 | 188.82 | 219.99 | 16.694 | 2012-10-22 14:20 | -1.3878 | 29.7822 | 21.107 | 190.2078 | 0.28676 | 3554.6233 | 49.3767
2012-10-22 | 14:21 | 2012-10-22 14:20 | 188.825 | 219.995 | 16.696 | 2012-10-22 14:20 | -1.3873 | 29.7827 | 21.113 | 190.2123 | 0.28226 | 3554.6278 | 49.3722
2012-10-22 | 14:21 | 2012-10-22 14:21 | 188.814 | 219.984 | 16.695 | 2012-10-22 14:21 | -1.388 | 29.782 | 21.119 | 190.202 | 0.29256 | 3554.6175 | 49.3825
2012-10-22 | 14:21 | 2012-10-22 14:22 | 188.838 | 220.008 | 16.696 | 2012-10-22 14:22 | -1.3888 | 29.7812 | 21.126 | 190.2268 | 0.26776 | 3554.6423 | 49.3577
2012-10-22 | 14:22 | 2012-10-22 14:22 | 188.827 | 219.997 | 16.694 | 2012-10-22 14:22 | -1.3871 | 29.7829 | 21.135 | 190.2141 | 0.28046 | 3554.6296 | 49.3704
2012-10-22 | 14:22 | 2012-10-22 14:22 | 188.828 | 219.998 | 16.695 | 2012-10-22 14:22 | -1.3885 | 29.7815 | 21.145 | 190.2165 | 0.27806 | 3554.632 | 49.368
2012-10-22 | 14:23 | 2012-10-22 14:23 | 188.818 | 219.988 | 16.696 | 2012-10-22 14:23 | -1.3879 | 29.7821 | 21.153 | 190.2059 | 0.28866 | 3554.6214 | 49.3786
2012-10-22 | 14:24 | 2012-10-22 14:24 | 188.825 | 219.995 | 16.694 | 2012-10-22 14:24 | -1.3886 | 29.7814 | 21.16 | 190.2136 | 0.28096 | 3554.6291 | 49.3709
2012-10-22 | 14:24 | 2012-10-22 14:24 | 188.817 | 219.987 | 16.694 | 2012-10-22 14:24 | -1.3896 | 29.7804 | 21.164 | 190.2066 | 0.28796 | 3554.6221 | 49.3779
2012-10-22 | 14:24 | 2012-10-22 14:24 | 188.823 | 219.993 | 16.693 | 2012-10-22 14:24 | -1.3913 | 29.7787 | 21.166 | 190.2143 | 0.28026 | 3554.6298 | 49.3702
2012-10-22 | 14:25 | 2012-10-22 14:25 | 188.825 | 219.995 | 16.695 | 2012-10-22 14:25 | -1.3889 | 29.7811 | 21.165 | 190.2139 | 0.28066 | 3554.6294 | 49.3706
2012-10-22 | 14:26 | 2012-10-22 14:26 | 188.823 | 219.993 | 16.696 | 2012-10-22 14:26 | -1.3899 | 29.7801 | 21.165 | 190.2129 | 0.28166 | 3554.6284 | 49.3716
2012-10-22 | 14:26 | 2012-10-22 14:26 | 188.823 | 219.993 | 16.696 | 2012-10-22 14:26 | -1.3902 | 29.7798 | 21.164 | 190.2132 | 0.28136 | 3554.6287 | 49.3713
2012-10-22 | 14:26 | 2012-10-22 14:26 | 188.832 | 220.002 | 16.695 | 2012-10-22 14:26 | -1.3892 | 29.7808 | 21.166 | 190.2212 | 0.27336 | 3554.6367 | 49.3633
2012-10-22 | 14:27 | 2012-10-22 14:27 | 188.827 | 219.997 | 16.696 | 2012-10-22 14:27 | -1.3897 | 29.7803 | 21.17 | 190.2167 | 0.27786 | 3554.6322 | 49.3678
2012-10-22 | 14:28 | 2012-10-22 14:28 | 188.814 | 219.984 | 16.695 | 2012-10-22 14:28 | -1.3902 | 29.7798 | 21.174 | 190.2042 | 0.29036 | 3554.6197 | 49.3803
2012-10-22 | 14:28 | 2012-10-22 14:28 | 188.815 | 219.985 | 16.693 | 2012-10-22 14:28 | -1.39 | 29.78 | 21.175 | 190.205 | 0.28956 | 3554.6205 | 49.3795
2012-10-22 | 14:28 | 2012-10-22 14:28 | 188.824 | 219.994 | 16.697 | 2012-10-22 14:28 | -1.3913 | 29.7787 | 21.176 | 190.2153 | 0.27926 | 3554.6308 | 49.3692
2012-10-22 | 14:29 | 2012-10-22 14:29 | 188.82 | 219.99 | 16.696 | 2012-10-22 14:29 | -1.3903 | 29.7797 | 21.176 | 190.2103 | 0.28426 | 3554.6258 | 49.3742
2012-10-22 | 14:30 | 2012-10-22 14:29 | 188.823 | 219.993 | 16.692 | 2012-10-22 14:29 | -1.3921 | 29.7779 | 21.176 | 190.2151 | 0.27946 | 3554.6306 | 49.3694
2012-10-22 | 14:30 | 2012-10-22 14:30 | 188.815 | 219.985 | 16.696 | 2012-10-22 14:30 | -1.3954 | 29.7746 | 21.176 | 190.2104 | 0.28416 | 3554.6259 | 49.3741
2012-10-22 | 14:30 | 2012-10-22 14:30 | 188.822 | 219.992 | 16.696 | 2012-10-22 14:30 | -1.3916 | 29.7784 | 21.174 | 190.2136 | 0.28096 | 3554.6291 | 49.3709
2012-10-22 | 14:31 | 2012-10-22 14:31 | 188.824 | 219.994 | 16.696 | 2012-10-22 14:31 | -1.3923 | 29.7777 | 21.167 | 190.2163 | 0.27826 | 3554.6318 | 49.3682
2012-10-22 | 14:32 | 2012-10-22 14:32 | 188.821 | 219.991 | 16.696 | 2012-10-22 14:32 | -1.3896 | 29.7804 | 21.163 | 190.2106 | 0.28396 | 3554.6261 | 49.3739
2012-10-22 | 14:32 | 2012-10-22 14:32 | 188.831 | 220.001 | 16.693 | 2012-10-22 14:32 | -1.3907 | 29.7793 | 21.159 | 190.2217 | 0.27286 | 3554.6372 | 49.3628
2012-10-22 | 14:32 | 2012-10-22 14:33 | 188.83 | 220 | 16.694 | 2012-10-22 14:33 | -1.391 | 29.779 | 21.159 | 190.221 | 0.27356 | 3554.6365 | 49.3635
2012-10-22 | 14:33 | 2012-10-22 14:33 | 188.826 | 219.996 | 16.695 | 2012-10-22 14:33 | -1.3923 | 29.7777 | 21.163 | 190.2183 | 0.27626 | 3554.6338 | 49.3662
2012-10-22 | 14:34 | 2012-10-22 14:34 | 188.815 | 219.985 | 16.694 | 2012-10-22 14:34 | -1.389 | 29.781 | 21.166 | 190.204 | 0.29056 | 3554.6195 | 49.3805
2012-10-22 | 14:34 | 2012-10-22 14:34 | 188.813 | 219.983 | 16.695 | 2012-10-22 14:34 | -1.3899 | 29.7801 | 21.17 | 190.2029 | 0.29166 | 3554.6184 | 49.3816
2012-10-22 | 14:34 | 2012-10-22 14:34 | 188.827 | 219.997 | 16.695 | 2012-10-22 14:34 | -1.3899 | 29.7801 | 21.17 | 190.2169 | 0.27766 | 3554.6324 | 49.3676
2012-10-22 | 14:35 | 2012-10-22 14:35 | 188.831 | 220.001 | 16.694 | 2012-10-22 14:35 | -1.3907 | 29.7793 | 21.17 | 190.2217 | 0.27286 | 3554.6372 | 49.3628
2012-10-22 | 14:36 | 2012-10-22 14:36 | 188.827 | 219.997 | 16.696 | 2012-10-22 14:36 | -1.3908 | 29.7792 | 21.171 | 190.2178 | 0.27676 | 3554.6333 | 49.3667
2012-10-22 | 14:36 | 2012-10-22 14:36 | 188.829 | 219.999 | 16.696 | 2012-10-22 14:36 | -1.3903 | 29.7797 | 21.169 | 190.2193 | 0.27526 | 3554.6348 | 49.3652
2012-10-22 | 14:36 | 2012-10-22 14:36 | 188.812 | 219.982 | 16.696 | 2012-10-22 14:36 | -1.3929 | 29.7771 | 21.168 | 190.2049 | 0.28966 | 3554.6204 | 49.3796
2012-10-22 | 14:37 | 2012-10-22 14:37 | 188.821 | 219.991 | 16.696 | 2012-10-22 14:37 | -1.3923 | 29.7777 | 21.168 | 190.2133 | 0.28126 | 3554.6288 | 49.3712
2012-10-22 | 14:38 | 2012-10-22 14:38 | 188.828 | 219.998 | 16.694 | 2012-10-22 14:38 | -1.3899 | 29.7801 | 21.163 | 190.2179 | 0.27666 | 3554.6334 | 49.3666
2012-10-22 | 14:38 | 2012-10-22 14:38 | 188.82 | 219.99 | 16.695 | 2012-10-22 14:38 | -1.391 | 29.779 | 21.158 | 190.211 | 0.28356 | 3554.6265 | 49.3735
2012-10-22 | 14:38 | 2012-10-22 14:38 | 188.815 | 219.985 | 16.695 | 2012-10-22 14:38 | -1.392 | 29.778 | 21.148 | 190.207 | 0.28756 | 3554.6225 | 49.3775
2012-10-22 | 14:39 | 2012-10-22 14:39 | 188.809 | 219.979 | 16.694 | 2012-10-22 14:39 | -1.3909 | 29.7791 | 21.139 | 190.1999 | 0.29466 | 3554.6154 | 49.3846
2012-10-22 | 14:40 | 2012-10-22 14:40 | 188.822 | 219.992 | 16.695 | 2012-10-22 14:40 | -1.3903 | 29.7797 | 21.129 | 190.2123 | 0.28226 | 3554.6278 | 49.3722
2012-10-22 | 14:40 | 2012-10-22 14:40 | 188.829 | 219.999 | 16.696 | 2012-10-22 14:40 | -1.3909 | 29.7791 | 21.122 | 190.2199 | 0.27466 | 3554.6354 | 49.3646
2012-10-22 | 14:40 | 2012-10-22 14:40 | 188.82 | 219.99 | 16.695 | 2012-10-22 14:40 | -1.3941 | 29.7759 | 21.12 | 190.2141 | 0.28046 | 3554.6296 | 49.3704
2012-10-22 | 14:41 | 2012-10-22 14:41 | 188.829 | 219.999 | 16.695 | 2012-10-22 14:41 | -1.3911 | 29.7789 | 21.121 | 190.2201 | 0.27446 | 3554.6356 | 49.3644
2012-10-22 | 14:42 | 2012-10-22 14:42 | 188.83 | 220 | 16.696 | 2012-10-22 14:42 | -1.3903 | 29.7797 | 21.126 | 190.2203 | 0.27426 | 3554.6358 | 49.3642
2012-10-22 | 14:42 | 2012-10-22 14:42 | 188.818 | 219.988 | 16.695 | 2012-10-22 14:42 | -1.3899 | 29.7801 | 21.133 | 190.2079 | 0.28666 | 3554.6234 | 49.3766
2012-10-22 | 14:42 | 2012-10-22 14:42 | 188.824 | 219.994 | 16.697 | 2012-10-22 14:42 | -1.3896 | 29.7804 | 21.137 | 190.2136 | 0.28096 | 3554.6291 | 49.3709
2012-10-22 | 14:43 | 2012-10-22 14:43 | 188.815 | 219.985 | 16.696 | 2012-10-22 14:43 | -1.3906 | 29.7794 | 21.143 | 190.2056 | 0.28896 | 3554.6211 | 49.3789
2012-10-22 | 14:44 | 2012-10-22 14:44 | 188.823 | 219.993 | 16.695 | 2012-10-22 14:44 | -1.39 | 29.78 | 21.153 | 190.213 | 0.28156 | 3554.6285 | 49.3715
2012-10-22 | 14:44 | 2012-10-22 14:44 | 188.824 | 219.994 | 16.698 | 2012-10-22 14:44 | -1.3893 | 29.7807 | 21.165 | 190.2133 | 0.28126 | 3554.6288 | 49.3712
2012-10-22 | 14:44 | 2012-10-22 14:44 | 188.818 | 219.988 | 16.695 | 2012-10-22 14:44 | -1.3897 | 29.7803 | 21.182 | 190.2077 | 0.28686 | 3554.6232 | 49.3768
2012-10-22 | 14:45 | 2012-10-22 14:45 | 188.825 | 219.995 | 16.694 | 2012-10-22 14:45 | -1.39 | 29.78 | 21.195 | 190.215 | 0.27956 | 3554.6305 | 49.3695
2012-10-22 | 14:46 | 2012-10-22 14:46 | 188.823 | 219.993 | 16.694 | 2012-10-22 14:46 | -1.3902 | 29.7798 | 21.209 | 190.2132 | 0.28136 | 3554.6287 | 49.3713
2012-10-22 | 14:46 | 2012-10-22 14:46 | 188.822 | 219.992 | 16.696 | 2012-10-22 14:46 | -1.3917 | 29.7783 | 21.218 | 190.2137 | 0.28086 | 3554.6292 | 49.3708
2012-10-22 | 14:46 | 2012-10-22 14:46 | 188.825 | 219.995 | 16.696 | 2012-10-22 14:46 | -1.3936 | 29.7764 | 21.227 | 190.2186 | 0.27596 | 3554.6341 | 49.3659
2012-10-22 | 14:47 | 2012-10-22 14:47 | 188.828 | 219.998 | 16.693 | 2012-10-22 14:47 | -1.3894 | 29.7806 | 21.238 | 190.2174 | 0.27716 | 3554.6329 | 49.3671
2012-10-22 | 14:48 | 2012-10-22 14:48 | 188.828 | 219.998 | 16.696 | 2012-10-22 14:48 | -1.3901 | 29.7799 | 21.247 | 190.2181 | 0.27646 | 3554.6336 | 49.3664
2012-10-22 | 14:48 | 2012-10-22 14:48 | 188.814 | 219.984 | 16.695 | 2012-10-22 14:48 | -1.3935 | 29.7765 | 21.253 | 190.2075 | 0.28706 | 3554.623 | 49.377
2012-10-22 | 14:48 | 2012-10-22 14:49 | 188.819 | 219.989 | 16.696 | 2012-10-22 14:49 | -1.3915 | 29.7785 | 21.256 | 190.2105 | 0.28406 | 3554.626 | 49.374
2012-10-22 | 14:49 | 2012-10-22 14:49 | 188.828 | 219.998 | 16.696 | 2012-10-22 14:49 | -1.3916 | 29.7784 | 21.258 | 190.2196 | 0.27496 | 3554.6351 | 49.3649
2012-10-22 | 14:50 | 2012-10-22 14:50 | 188.832 | 220.002 | 16.696 | 2012-10-22 14:50 | -1.3901 | 29.7799 | 21.259 | 190.2221 | 0.27246 | 3554.6376 | 49.3624
2012-10-22 | 14:50 | 2012-10-22 14:50 | 188.821 | 219.991 | 16.696 | 2012-10-22 14:50 | -1.3899 | 29.7801 | 21.259 | 190.2109 | 0.28366 | 3554.6264 | 49.3736
2012-10-22 | 14:50 | 2012-10-22 14:50 | 188.825 | 219.995 | 16.696 | 2012-10-22 14:50 | -1.3909 | 29.7791 | 21.26 | 190.2159 | 0.27866 | 3554.6314 | 49.3686
2012-10-22 | 14:51 | 2012-10-22 14:51 | 188.818 | 219.988 | 16.696 | 2012-10-22 14:51 | -1.3905 | 29.7795 | 21.263 | 190.2085 | 0.28606 | 3554.624 | 49.376
2012-10-22 | 14:52 | 2012-10-22 14:52 | 188.826 | 219.996 | 16.696 | 2012-10-22 14:52 | -1.3916 | 29.7784 | 21.269 | 190.2176 | 0.27696 | 3554.6331 | 49.3669
2012-10-22 | 14:52 | 2012-10-22 14:52 | 188.82 | 219.99 | 16.695 | 2012-10-22 14:52 | -1.3922 | 29.7778 | 21.273 | 190.2122 | 0.28236 | 3554.6277 | 49.3723
2012-10-22 | 14:52 | 2012-10-22 14:52 | 188.821 | 219.991 | 16.695 | 2012-10-22 14:52 | -1.3925 | 29.7775 | 21.279 | 190.2135 | 0.28106 | 3554.629 | 49.371
2012-10-22 | 14:53 | 2012-10-22 14:53 | 188.827 | 219.997 | 16.698 | 2012-10-22 14:53 | -1.3905 | 29.7795 | 21.29 | 190.2175 | 0.27706 | 3554.633 | 49.367
2012-10-22 | 14:54 | 2012-10-22 14:54 | 188.819 | 219.989 | 16.696 | 2012-10-22 14:54 | -1.3926 | 29.7774 | 21.302 | 190.2116 | 0.28296 | 3554.6271 | 49.3729
2012-10-22 | 14:54 | 2012-10-22 14:54 | 188.823 | 219.993 | 16.698 | 2012-10-22 14:54 | -1.3912 | 29.7788 | 21.313 | 190.2142 | 0.28036 | 3554.6297 | 49.3703
2012-10-22 | 14:54 | 2012-10-22 14:54 | 188.822 | 219.992 | 16.696 | 2012-10-22 14:54 | -1.3904 | 29.7796 | 21.32 | 190.2124 | 0.28216 | 3554.6279 | 49.3721
2012-10-22 | 14:55 | 2012-10-22 14:55 | 188.828 | 219.998 | 16.696 | 2012-10-22 14:55 | -1.3904 | 29.7796 | 21.332 | 190.2184 | 0.27616 | 3554.6339 | 49.3661
2012-10-22 | 14:56 | 2012-10-22 14:55 | 188.824 | 219.994 | 16.698 | 2012-10-22 14:55 | -1.3926 | 29.7774 | 21.34 | 190.2166 | 0.27796 | 3554.6321 | 49.3679
2012-10-22 | 14:56 | 2012-10-22 14:56 | 188.824 | 219.994 | 16.697 | 2012-10-22 14:56 | -1.3907 | 29.7793 | 21.348 | 190.2147 | 0.27986 | 3554.6302 | 49.3698
2012-10-22 | 14:56 | 2012-10-22 14:56 | 188.826 | 219.996 | 16.696 | 2012-10-22 14:56 | -1.3927 | 29.7773 | 21.36 | 190.2187 | 0.27586 | 3554.6342 | 49.3658
2012-10-22 | 14:57 | 2012-10-22 14:57 | 188.82 | 219.99 | 16.698 | 2012-10-22 14:57 | -1.3917 | 29.7783 | 21.367 | 190.2117 | 0.28286 | 3554.6272 | 49.3728
2012-10-22 | 14:58 | 2012-10-22 14:58 | 188.823 | 219.993 | 16.696 | 2012-10-22 14:58 | -1.3921 | 29.7779 | 21.375 | 190.2151 | 0.27946 | 3554.6306 | 49.3694
2012-10-22 | 14:58 | 2012-10-22 14:58 | 188.828 | 219.998 | 16.699 | 2012-10-22 14:58 | -1.3932 | 29.7768 | 21.381 | 190.2212 | 0.27336 | 3554.6367 | 49.3633
2012-10-22 | 14:58 | 2012-10-22 14:58 | 188.824 | 219.994 | 16.696 | 2012-10-22 14:58 | -1.3925 | 29.7775 | 21.388 | 190.2165 | 0.27806 | 3554.632 | 49.368
2012-10-22 | 14:59 | 2012-10-22 14:59 | 188.821 | 219.991 | 16.696 | 2012-10-22 14:59 | -1.394 | 29.776 | 21.397 | 190.215 | 0.27956 | 3554.6305 | 49.3695
2012-10-22 | 15:00 | 2012-10-22 15:00 | 188.816 | 219.986 | 16.697 | 2012-10-22 15:00 | -1.3951 | 29.7749 | 21.403 | 190.2111 | 0.28346 | 3554.6266 | 49.3734
2012-10-22 | 15:00 | 2012-10-22 15:00 | 188.831 | 220.001 | 16.696 | 2012-10-22 15:00 | -1.3929 | 29.7771 | 21.405 | 190.2239 | 0.27066 | 3554.6394 | 49.3606
2012-10-22 | 15:00 | 2012-10-22 15:00 | 188.818 | 219.988 | 16.695 | 2012-10-22 15:00 | -1.3952 | 29.7748 | 21.405 | 190.2132 | 0.28136 | 3554.6287 | 49.3713
2012-10-22 | 15:01 | 2012-10-22 15:01 | 188.827 | 219.997 | 16.698 | 2012-10-22 15:01 | -1.3939 | 29.7761 | 21.401 | 190.2209 | 0.27366 | 3554.6364 | 49.3636
2012-10-22 | 15:02 | 2012-10-22 15:02 | 188.824 | 219.994 | 16.698 | 2012-10-22 15:02 | -1.3919 | 29.7781 | 21.4 | 190.2159 | 0.27866 | 3554.6314 | 49.3686
2012-10-22 | 15:02 | 2012-10-22 15:02 | 188.818 | 219.988 | 16.698 | 2012-10-22 15:02 | -1.3948 | 29.7752 | 21.399 | 190.2128 | 0.28176 | 3554.6283 | 49.3717
2012-10-22 | 15:02 | 2012-10-22 15:02 | 188.82 | 219.99 | 16.698 | 2012-10-22 15:02 | -1.3947 | 29.7753 | 21.396 | 190.2147 | 0.27986 | 3554.6302 | 49.3698
2012-10-22 | 15:03 | 2012-10-22 15:03 | 188.825 | 219.995 | 16.699 | 2012-10-22 15:03 | -1.3949 | 29.7751 | 21.394 | 190.2199 | 0.27466 | 3554.6354 | 49.3646
2012-10-22 | 15:04 | 2012-10-22 15:04 | 188.82 | 219.99 | 16.696 | 2012-10-22 15:04 | -1.3934 | 29.7766 | 21.391 | 190.2134 | 0.28116 | 3554.6289 | 49.3711
2012-10-22 | 15:04 | 2012-10-22 15:04 | 188.818 | 219.988 | 16.697 | 2012-10-22 15:04 | -1.3936 | 29.7764 | 21.386 | 190.2116 | 0.28296 | 3554.6271 | 49.3729
2012-10-22 | 15:04 | 2012-10-22 15:05 | 188.824 | 219.994 | 16.698 | 2012-10-22 15:05 | -1.3927 | 29.7773 | 21.379 | 190.2167 | 0.27786 | 3554.6322 | 49.3678
2012-10-22 | 15:05 | 2012-10-22 15:05 | 188.828 | 219.998 | 16.698 | 2012-10-22 15:05 | -1.3924 | 29.7776 | 21.375 | 190.2204 | 0.27416 | 3554.6359 | 49.3641
2012-10-22 | 15:06 | 2012-10-22 15:06 | 188.818 | 219.988 | 16.698 | 2012-10-22 15:06 | -1.3912 | 29.7788 | 21.369 | 190.2092 | 0.28536 | 3554.6247 | 49.3753
2012-10-22 | 15:06 | 2012-10-22 15:06 | 188.812 | 219.982 | 16.697 | 2012-10-22 15:06 | -1.3933 | 29.7767 | 21.364 | 190.2053 | 0.28926 | 3554.6208 | 49.3792
2012-10-22 | 15:06 | 2012-10-22 15:06 | 188.818 | 219.988 | 16.698 | 2012-10-22 15:06 | -1.396 | 29.774 | 21.355 | 190.214 | 0.28056 | 3554.6295 | 49.3705
2012-10-22 | 15:07 | 2012-10-22 15:07 | 188.819 | 219.989 | 16.698 | 2012-10-22 15:07 | -1.394 | 29.776 | 21.354 | 190.213 | 0.28156 | 3554.6285 | 49.3715
2012-10-22 | 15:08 | 2012-10-22 15:08 | 188.825 | 219.995 | 16.697 | 2012-10-22 15:08 | -1.3936 | 29.7764 | 21.355 | 190.2186 | 0.27596 | 3554.6341 | 49.3659
2012-10-22 | 15:08 | 2012-10-22 15:08 | 188.824 | 219.994 | 16.697 | 2012-10-22 15:08 | -1.3925 | 29.7775 | 21.354 | 190.2165 | 0.27806 | 3554.632 | 49.368
2012-10-22 | 15:08 | 2012-10-22 15:08 | 188.816 | 219.986 | 16.698 | 2012-10-22 15:08 | -1.393 | 29.777 | 21.35 | 190.209 | 0.28556 | 3554.6245 | 49.3755
2012-10-22 | 15:09 | 2012-10-22 15:09 | 188.824 | 219.994 | 16.698 | 2012-10-22 15:09 | -1.3933 | 29.7767 | 21.343 | 190.2173 | 0.27726 | 3554.6328 | 49.3672
2012-10-22 | 15:10 | 2012-10-22 15:10 | 188.822 | 219.992 | 16.696 | 2012-10-22 15:10 | -1.3945 | 29.7755 | 21.339 | 190.2165 | 0.27806 | 3554.632 | 49.368
2012-10-22 | 15:10 | 2012-10-22 15:10 | 188.821 | 219.991 | 16.697 | 2012-10-22 15:10 | -1.394 | 29.776 | 21.332 | 190.215 | 0.27956 | 3554.6305 | 49.3695
2012-10-22 | 15:10 | 2012-10-22 15:10 | 188.826 | 219.996 | 16.698 | 2012-10-22 15:10 | -1.3938 | 29.7762 | 21.329 | 190.2198 | 0.27476 | 3554.6353 | 49.3647
2012-10-22 | 15:11 | 2012-10-22 15:11 | 188.813 | 219.983 | 16.696 | 2012-10-22 15:11 | -1.3942 | 29.7758 | 21.323 | 190.2072 | 0.28736 | 3554.6227 | 49.3773
2012-10-22 | 15:12 | 2012-10-22 15:11 | 188.822 | 219.992 | 16.699 | 2012-10-22 15:11 | -1.3933 | 29.7767 | 21.315 | 190.2153 | 0.27926 | 3554.6308 | 49.3692
2012-10-22 | 15:12 | 2012-10-22 15:12 | 188.82 | 219.99 | 16.698 | 2012-10-22 15:12 | -1.3952 | 29.7748 | 21.309 | 190.2152 | 0.27936 | 3554.6307 | 49.3693
2012-10-22 | 15:12 | 2012-10-22 15:12 | 188.815 | 219.985 | 16.698 | 2012-10-22 15:12 | -1.3941 | 29.7759 | 21.299 | 190.2091 | 0.28546 | 3554.6246 | 49.3754
2012-10-22 | 15:13 | 2012-10-22 15:13 | 188.826 | 219.996 | 16.696 | 2012-10-22 15:13 | -1.3931 | 29.7769 | 21.29 | 190.2191 | 0.27546 | 3554.6346 | 49.3654
2012-10-22 | 15:14 | 2012-10-22 15:14 | 188.826 | 219.996 | 16.698 | 2012-10-22 15:14 | -1.3921 | 29.7779 | 21.282 | 190.2181 | 0.27646 | 3554.6336 | 49.3664
2012-10-22 | 15:14 | 2012-10-22 15:14 | 188.827 | 219.997 | 16.696 | 2012-10-22 15:14 | -1.3935 | 29.7765 | 21.273 | 190.2205 | 0.27406 | 3554.636 | 49.364
2012-10-22 | 15:14 | 2012-10-22 15:14 | 188.824 | 219.994 | 16.697 | 2012-10-22 15:14 | -1.3941 | 29.7759 | 21.268 | 190.2181 | 0.27646 | 3554.6336 | 49.3664
2012-10-22 | 15:15 | 2012-10-22 15:15 | 188.819 | 219.989 | 16.698 | 2012-10-22 15:15 | -1.3963 | 29.7737 | 21.267 | 190.2153 | 0.27926 | 3554.6308 | 49.3692
2012-10-22 | 15:16 | 2012-10-22 15:16 | 188.818 | 219.988 | 16.699 | 2012-10-22 15:16 | -1.396 | 29.774 | 21.268 | 190.214 | 0.28056 | 3554.6295 | 49.3705
2012-10-22 | 15:16 | 2012-10-22 15:16 | 188.817 | 219.987 | 16.696 | 2012-10-22 15:16 | -1.3957 | 29.7743 | 21.272 | 190.2127 | 0.28186 | 3554.6282 | 49.3718
2012-10-22 | 15:16 | 2012-10-22 15:16 | 188.82 | 219.99 | 16.699 | 2012-10-22 15:16 | -1.3964 | 29.7736 | 21.278 | 190.2164 | 0.27816 | 3554.6319 | 49.3681
2012-10-22 | 15:17 | 2012-10-22 15:17 | 188.822 | 219.992 | 16.699 | 2012-10-22 15:17 | -1.3938 | 29.7762 | 21.282 | 190.2158 | 0.27876 | 3554.6313 | 49.3687
2012-10-22 | 15:18 | 2012-10-22 15:18 | 188.821 | 219.991 | 16.698 | 2012-10-22 15:18 | -1.3951 | 29.7749 | 21.283 | 190.2161 | 0.27846 | 3554.6316 | 49.3684
2012-10-22 | 15:18 | 2012-10-22 15:18 | 188.819 | 219.989 | 16.696 | 2012-10-22 15:18 | -1.4 | 29.77 | 21.29 | 190.219 | 0.27556 | 3554.6345 | 49.3655
2012-10-22 | 15:18 | 2012-10-22 15:18 | 188.831 | 220.001 | 16.699 | 2012-10-22 15:18 | -1.3965 | 29.7735 | 21.294 | 190.2275 | 0.26706 | 3554.643 | 49.357
2012-10-22 | 15:19 | 2012-10-22 15:19 | 188.819 | 219.989 | 16.698 | 2012-10-22 15:19 | -1.3934 | 29.7766 | 21.299 | 190.2124 | 0.28216 | 3554.6279 | 49.3721
2012-10-22 | 15:20 | 2012-10-22 15:20 | 188.824 | 219.994 | 16.698 | 2012-10-22 15:20 | -1.3968 | 29.7732 | 21.303 | 190.2208 | 0.27376 | 3554.6363 | 49.3637
2012-10-22 | 15:20 | 2012-10-22 15:20 | 188.817 | 219.987 | 16.697 | 2012-10-22 15:20 | -1.3952 | 29.7748 | 21.31 | 190.2122 | 0.28236 | 3554.6277 | 49.3723
2012-10-22 | 15:20 | 2012-10-22 15:20 | 188.817 | 219.987 | 16.698 | 2012-10-22 15:20 | -1.3992 | 29.7708 | 21.316 | 190.2162 | 0.27836 | 3554.6317 | 49.3683
2012-10-22 | 15:21 | 2012-10-22 15:21 | 188.816 | 219.986 | 16.696 | 2012-10-22 15:21 | -1.3985 | 29.7715 | 21.322 | 190.2145 | 0.28006 | 3554.63 | 49.37
2012-10-22 | 15:22 | 2012-10-22 15:22 | 188.818 | 219.988 | 16.698 | 2012-10-22 15:22 | -1.3961 | 29.7739 | 21.33 | 190.2141 | 0.28046 | 3554.6296 | 49.3704
2012-10-22 | 15:22 | 2012-10-22 15:22 | 188.825 | 219.995 | 16.696 | 2012-10-22 15:22 | -1.396 | 29.774 | 21.335 | 190.221 | 0.27356 | 3554.6365 | 49.3635
2012-10-22 | 15:22 | 2012-10-22 15:22 | 188.819 | 219.989 | 16.696 | 2012-10-22 15:22 | -1.3967 | 29.7733 | 21.341 | 190.2157 | 0.27886 | 3554.6312 | 49.3688
2012-10-22 | 15:23 | 2012-10-22 15:23 | 188.816 | 219.986 | 16.698 | 2012-10-22 15:23 | -1.3959 | 29.7741 | 21.34 | 190.2119 | 0.28266 | 3554.6274 | 49.3726
2012-10-22 | 15:24 | 2012-10-22 15:24 | 188.819 | 219.989 | 16.696 | 2012-10-22 15:24 | -1.3964 | 29.7736 | 21.339 | 190.2154 | 0.27916 | 3554.6309 | 49.3691
2012-10-22 | 15:24 | 2012-10-22 15:24 | 188.817 | 219.987 | 16.698 | 2012-10-22 15:24 | -1.3962 | 29.7738 | 21.333 | 190.2132 | 0.28136 | 3554.6287 | 49.3713
2012-10-22 | 15:24 | 2012-10-22 15:24 | 188.815 | 219.985 | 16.698 | 2012-10-22 15:24 | -1.3945 | 29.7755 | 21.326 | 190.2095 | 0.28506 | 3554.625 | 49.375
2012-10-22 | 15:25 | 2012-10-22 15:25 | 188.822 | 219.992 | 16.699 | 2012-10-22 15:25 | -1.3969 | 29.7731 | 21.318 | 190.2189 | 0.27566 | 3554.6344 | 49.3656
2012-10-22 | 15:26 | 2012-10-22 15:26 | 188.819 | 219.989 | 16.698 | 2012-10-22 15:26 | -1.3996 | 29.7704 | 21.309 | 190.2186 | 0.27596 | 3554.6341 | 49.3659
2012-10-22 | 15:26 | 2012-10-22 15:26 | 188.813 | 219.983 | 16.699 | 2012-10-22 15:26 | -1.3976 | 29.7724 | 21.302 | 190.2106 | 0.28396 | 3554.6261 | 49.3739
2012-10-22 | 15:26 | 2012-10-22 15:26 | 188.818 | 219.988 | 16.695 | 2012-10-22 15:26 | -1.3979 | 29.7721 | 21.297 | 190.2159 | 0.27866 | 3554.6314 | 49.3686
2012-10-22 | 15:27 | 2012-10-22 15:27 | 188.822 | 219.992 | 16.698 | 2012-10-22 15:27 | -1.3976 | 29.7724 | 21.29 | 190.2196 | 0.27496 | 3554.6351 | 49.3649
2012-10-22 | 15:28 | 2012-10-22 15:27 | 188.821 | 219.991 | 16.698 | 2012-10-22 15:27 | -1.3976 | 29.7724 | 21.274 | 190.2186 | 0.27596 | 3554.6341 | 49.3659
2012-10-22 | 15:28 | 2012-10-22 15:28 | 188.811 | 219.981 | 16.698 | 2012-10-22 15:28 | -1.397 | 29.773 | 21.257 | 190.208 | 0.28656 | 3554.6235 | 49.3765
2012-10-22 | 15:28 | 2012-10-22 15:28 | 188.826 | 219.996 | 16.698 | 2012-10-22 15:28 | -1.3966 | 29.7734 | 21.238 | 190.2226 | 0.27196 | 3554.6381 | 49.3619
2012-10-22 | 15:29 | 2012-10-22 15:29 | 188.82 | 219.99 | 16.698 | 2012-10-22 15:29 | -1.3974 | 29.7726 | 21.225 | 190.2174 | 0.27716 | 3554.6329 | 49.3671
2012-10-22 | 15:30 | 2012-10-22 15:30 | 188.819 | 219.989 | 16.699 | 2012-10-22 15:30 | -1.3987 | 29.7713 | 21.216 | 190.2177 | 0.27686 | 3554.6332 | 49.3668
2012-10-22 | 15:30 | 2012-10-22 15:30 | 188.82 | 219.99 | 16.696 | 2012-10-22 15:30 | -1.3964 | 29.7736 | 21.211 | 190.2164 | 0.27816 | 3554.6319 | 49.3681
2012-10-22 | 15:30 | 2012-10-22 15:31 | 188.829 | 219.999 | 16.698 | 2012-10-22 15:31 | -1.3949 | 29.7751 | 21.208 | 190.2239 | 0.27066 | 3554.6394 | 49.3606
2012-10-22 | 15:31 | 2012-10-22 15:31 | 188.814 | 219.984 | 16.697 | 2012-10-22 15:31 | -1.3961 | 29.7739 | 21.204 | 190.2101 | 0.28446 | 3554.6256 | 49.3744
2012-10-22 | 15:32 | 2012-10-22 15:32 | 188.818 | 219.988 | 16.696 | 2012-10-22 15:32 | -1.3944 | 29.7756 | 21.199 | 190.2124 | 0.28216 | 3554.6279 | 49.3721
2012-10-22 | 15:32 | 2012-10-22 15:32 | 188.819 | 219.989 | 16.697 | 2012-10-22 15:32 | -1.3939 | 29.7761 | 21.194 | 190.2129 | 0.28166 | 3554.6284 | 49.3716
2012-10-22 | 15:32 | 2012-10-22 15:32 | 188.819 | 219.989 | 16.697 | 2012-10-22 15:32 | -1.3956 | 29.7744 | 21.186 | 190.2146 | 0.27996 | 3554.6301 | 49.3699
2012-10-22 | 15:33 | 2012-10-22 15:33 | 188.817 | 219.987 | 16.698 | 2012-10-22 15:33 | -1.3954 | 29.7746 | 21.177 | 190.2124 | 0.28216 | 3554.6279 | 49.3721
2012-10-22 | 15:34 | 2012-10-22 15:34 | 188.828 | 219.998 | 16.698 | 2012-10-22 15:34 | -1.3949 | 29.7751 | 21.166 | 190.2229 | 0.27166 | 3554.6384 | 49.3616
2012-10-22 | 15:34 | 2012-10-22 15:34 | 188.826 | 219.996 | 16.696 | 2012-10-22 15:34 | -1.3959 | 29.7741 | 21.157 | 190.2219 | 0.27266 | 3554.6374 | 49.3626
2012-10-22 | 15:34 | 2012-10-22 15:34 | 188.811 | 219.981 | 16.696 | 2012-10-22 15:34 | -1.3953 | 29.7747 | 21.148 | 190.2063 | 0.28826 | 3554.6218 | 49.3782
2012-10-22 | 15:35 | 2012-10-22 15:35 | 188.822 | 219.992 | 16.697 | 2012-10-22 15:35 | -1.3952 | 29.7748 | 21.14 | 190.2172 | 0.27736 | 3554.6327 | 49.3673
2012-10-22 | 15:36 | 2012-10-22 15:36 | 188.819 | 219.989 | 16.696 | 2012-10-22 15:36 | -1.3948 | 29.7752 | 21.132 | 190.2138 | 0.28076 | 3554.6293 | 49.3707
2012-10-22 | 15:36 | 2012-10-22 15:36 | 188.818 | 219.988 | 16.697 | 2012-10-22 15:36 | -1.3976 | 29.7724 | 21.126 | 190.2156 | 0.27896 | 3554.6311 | 49.3689
2012-10-22 | 15:36 | 2012-10-22 15:36 | 188.821 | 219.991 | 16.698 | 2012-10-22 15:36 | -1.3963 | 29.7737 | 21.122 | 190.2173 | 0.27726 | 3554.6328 | 49.3672
2012-10-22 | 15:37 | 2012-10-22 15:37 | 188.814 | 219.984 | 16.696 | 2012-10-22 15:37 | -1.3973 | 29.7727 | 21.122 | 190.2113 | 0.28326 | 3554.6268 | 49.3732
2012-10-22 | 15:38 | 2012-10-22 15:38 | 188.82 | 219.99 | 16.696 | 2012-10-22 15:38 | -1.395 | 29.775 | 21.122 | 190.215 | 0.27956 | 3554.6305 | 49.3695
2012-10-22 | 15:38 | 2012-10-22 15:38 | 188.824 | 219.994 | 16.696 | 2012-10-22 15:38 | -1.3955 | 29.7745 | 21.123 | 190.2195 | 0.27506 | 3554.635 | 49.365
2012-10-22 | 15:39 | 2012-10-22 15:38 | 188.821 | 219.991 | 16.696 | 2012-10-22 15:38 | -1.3947 | 29.7753 | 21.121 | 190.2157 | 0.27886 | 3554.6312 | 49.3688
2012-10-22 | 15:39 | 2012-10-22 15:39 | 188.817 | 219.987 | 16.699 | 2012-10-22 15:39 | -1.3947 | 29.7753 | 21.119 | 190.2117 | 0.28286 | 3554.6272 | 49.3728
2012-10-22 | 15:39 | 2012-10-22 15:40 | 188.821 | 219.991 | 16.699 | 2012-10-22 15:40 | -1.3958 | 29.7742 | 21.114 | 190.2168 | 0.27776 | 3554.6323 | 49.3677
2012-10-22 | 15:40 | 2012-10-22 15:40 | 188.828 | 219.998 | 16.694 | 2012-10-22 15:40 | -1.3975 | 29.7725 | 21.107 | 190.2255 | 0.26906 | 3554.641 | 49.359
2012-10-22 | 15:41 | 2012-10-22 15:40 | 188.825 | 219.995 | 16.698 | 2012-10-22 15:40 | -1.3944 | 29.7756 | 21.096 | 190.2194 | 0.27516 | 3554.6349 | 49.3651
2012-10-22 | 15:41 | 2012-10-22 15:41 | 188.818 | 219.988 | 16.697 | 2012-10-22 15:41 | -1.3966 | 29.7734 | 21.085 | 190.2146 | 0.27996 | 3554.6301 | 49.3699
2012-10-22 | 15:41 | 2012-10-22 15:42 | 188.82 | 219.99 | 16.696 | 2012-10-22 15:42 | -1.3939 | 29.7761 | 21.073 | 190.2139 | 0.28066 | 3554.6294 | 49.3706
2012-10-22 | 15:42 | 2012-10-22 15:42 | 188.818 | 219.988 | 16.696 | 2012-10-22 15:42 | -1.3954 | 29.7746 | 21.061 | 190.2134 | 0.28116 | 3554.6289 | 49.3711
2012-10-22 | 15:43 | 2012-10-22 15:42 | 188.82 | 219.99 | 16.696 | 2012-10-22 15:42 | -1.3938 | 29.7762 | 21.05 | 190.2138 | 0.28076 | 3554.6293 | 49.3707
2012-10-22 | 15:43 | 2012-10-22 15:43 | 188.812 | 219.982 | 16.696 | 2012-10-22 15:43 | -1.3935 | 29.7765 | 21.038 | 190.2055 | 0.28906 | 3554.621 | 49.379
2012-10-22 | 15:43 | 2012-10-22 15:43 | 188.817 | 219.987 | 16.695 | 2012-10-22 15:43 | -1.3955 | 29.7745 | 21.026 | 190.2125 | 0.28206 | 3554.628 | 49.372
2012-10-22 | 15:44 | 2012-10-22 15:44 | 188.822 | 219.992 | 16.698 | 2012-10-22 15:44 | -1.3946 | 29.7754 | 21.015 | 190.2166 | 0.27796 | 3554.6321 | 49.3679
2012-10-22 | 15:45 | 2012-10-22 15:44 | 188.818 | 219.988 | 16.699 | 2012-10-22 15:44 | -1.3952 | 29.7748 | 21.006 | 190.2132 | 0.28136 | 3554.6287 | 49.3713
2012-10-22 | 15:45 | 2012-10-22 15:45 | 188.818 | 219.988 | 16.698 | 2012-10-22 15:45 | -1.3953 | 29.7747 | 20.998 | 190.2133 | 0.28126 | 3554.6288 | 49.3712
2012-10-22 | 15:45 | 2012-10-22 15:46 | 188.812 | 219.982 | 16.697 | 2012-10-22 15:46 | -1.3961 | 29.7739 | 20.992 | 190.2081 | 0.28646 | 3554.6236 | 49.3764
2012-10-22 | 15:46 | 2012-10-22 15:46 | 188.82 | 219.99 | 16.697 | 2012-10-22 15:46 | -1.3963 | 29.7737 | 20.985 | 190.2163 | 0.27826 | 3554.6318 | 49.3682
2012-10-22 | 15:47 | 2012-10-22 15:47 | 188.813 | 219.983 | 16.696 | 2012-10-22 15:47 | -1.3947 | 29.7753 | 20.978 | 190.2077 | 0.28686 | 3554.6232 | 49.3768
2012-10-22 | 15:47 | 2012-10-22 15:47 | 188.83 | 220 | 16.696 | 2012-10-22 15:47 | -1.3946 | 29.7754 | 20.969 | 190.2246 | 0.26996 | 3554.6401 | 49.3599
2012-10-22 | 15:47 | 2012-10-22 15:48 | 188.82 | 219.99 | 16.696 | 2012-10-22 15:48 | -1.3953 | 29.7747 | 20.961 | 190.2153 | 0.27926 | 3554.6308 | 49.3692
2012-10-22 | 15:48 | 2012-10-22 15:48 | 188.81 | 219.98 | 16.697 | 2012-10-22 15:48 | -1.3955 | 29.7745 | 20.955 | 190.2055 | 0.28906 | 3554.621 | 49.379
2012-10-22 | 15:49 | 2012-10-22 15:48 | 188.816 | 219.986 | 16.698 | 2012-10-22 15:48 | -1.396 | 29.774 | 20.948 | 190.212 | 0.28256 | 3554.6275 | 49.3725
2012-10-22 | 15:49 | 2012-10-22 15:49 | 188.818 | 219.988 | 16.697 | 2012-10-22 15:49 | -1.3949 | 29.7751 | 20.939 | 190.2129 | 0.28166 | 3554.6284 | 49.3716
2012-10-22 | 15:49 | 2012-10-22 15:50 | 188.813 | 219.983 | 16.697 | 2012-10-22 15:50 | -1.3947 | 29.7753 | 20.929 | 190.2077 | 0.28686 | 3554.6232 | 49.3768
2012-10-22 | 15:50 | 2012-10-22 15:50 | 188.824 | 219.994 | 16.697 | 2012-10-22 15:50 | -1.3969 | 29.7731 | 20.922 | 190.2209 | 0.27366 | 3554.6364 | 49.3636
2012-10-22 | 15:51 | 2012-10-22 15:50 | 188.815 | 219.985 | 16.697 | 2012-10-22 15:50 | -1.3974 | 29.7726 | 20.915 | 190.2124 | 0.28216 | 3554.6279 | 49.3721
2012-10-22 | 15:51 | 2012-10-22 15:51 | 188.817 | 219.987 | 16.696 | 2012-10-22 15:51 | -1.3974 | 29.7726 | 20.908 | 190.2144 | 0.28016 | 3554.6299 | 49.3701
2012-10-22 | 15:51 | 2012-10-22 15:52 | 188.824 | 219.994 | 16.696 | 2012-10-22 15:52 | -1.394 | 29.776 | 20.904 | 190.218 | 0.27656 | 3554.6335 | 49.3665
2012-10-22 | 15:52 | 2012-10-22 15:52 | 188.825 | 219.995 | 16.698 | 2012-10-22 15:52 | -1.3958 | 29.7742 | 20.896 | 190.2208 | 0.27376 | 3554.6363 | 49.3637
2012-10-22 | 15:52 | 2012-10-22 15:52 | 188.812 | 219.982 | 16.695 | 2012-10-22 15:52 | -1.3971 | 29.7729 | 20.89 | 190.2091 | 0.28546 | 3554.6246 | 49.3754
2012-10-22 | 15:53 | 2012-10-22 15:53 | 188.821 | 219.991 | 16.696 | 2012-10-22 15:53 | -1.3965 | 29.7735 | 20.881 | 190.2175 | 0.27706 | 3554.633 | 49.367
2012-10-22 | 15:54 | 2012-10-22 15:54 | 188.822 | 219.992 | 16.696 | 2012-10-22 15:54 | -1.3974 | 29.7726 | 20.874 | 190.2194 | 0.27516 | 3554.6349 | 49.3651
2012-10-22 | 15:54 | 2012-10-22 15:54 | 188.82 | 219.99 | 16.696 | 2012-10-22 15:54 | -1.3966 | 29.7734 | 20.862 | 190.2166 | 0.27796 | 3554.6321 | 49.3679
2012-10-22 | 15:54 | 2012-10-22 15:54 | 188.807 | 219.977 | 16.696 | 2012-10-22 15:54 | -1.3986 | 29.7714 | 20.853 | 190.2056 | 0.28896 | 3554.6211 | 49.3789
2012-10-22 | 15:55 | 2012-10-22 15:55 | 188.819 | 219.989 | 16.696 | 2012-10-22 15:55 | -1.3983 | 29.7717 | 20.843 | 190.2173 | 0.27726 | 3554.6328 | 49.3672
2012-10-22 | 15:56 | 2012-10-22 15:56 | 188.817 | 219.987 | 16.696 | 2012-10-22 15:56 | -1.3966 | 29.7734 | 20.834 | 190.2136 | 0.28096 | 3554.6291 | 49.3709
2012-10-22 | 15:56 | 2012-10-22 15:56 | 188.812 | 219.982 | 16.697 | 2012-10-22 15:56 | -1.3951 | 29.7749 | 20.829 | 190.2071 | 0.28746 | 3554.6226 | 49.3774
2012-10-22 | 15:56 | 2012-10-22 15:56 | 188.822 | 219.992 | 16.696 | 2012-10-22 15:56 | -1.3966 | 29.7734 | 20.818 | 190.2186 | 0.27596 | 3554.6341 | 49.3659
2012-10-22 | 15:57 | 2012-10-22 15:57 | 188.818 | 219.988 | 16.697 | 2012-10-22 15:57 | -1.3986 | 29.7714 | 20.807 | 190.2166 | 0.27796 | 3554.6321 | 49.3679
2012-10-22 | 15:58 | 2012-10-22 15:58 | 188.82 | 219.99 | 16.696 | 2012-10-22 15:58 | -1.3988 | 29.7712 | 20.799 | 190.2188 | 0.27576 | 3554.6343 | 49.3657
2012-10-22 | 15:58 | 2012-10-22 15:58 | 188.826 | 219.996 | 16.696 | 2012-10-22 15:58 | -1.3972 | 29.7728 | 20.786 | 190.2232 | 0.27136 | 3554.6387 | 49.3613
2012-10-22 | 15:58 | 2012-10-22 15:58 | 188.821 | 219.991 | 16.698 | 2012-10-22 15:58 | -1.3962 | 29.7738 | 20.781 | 190.2172 | 0.27736 | 3554.6327 | 49.3673
2012-10-22 | 15:59 | 2012-10-22 15:59 | 188.824 | 219.994 | 16.698 | 2012-10-22 15:59 | -1.3966 | 29.7734 | 20.775 | 190.2206 | 0.27396 | 3554.6361 | 49.3639
2012-10-22 | 16:00 | 2012-10-22 15:59 | 188.817 | 219.987 | 16.699 | 2012-10-22 15:59 | -1.3977 | 29.7723 | 20.766 | 190.2147 | 0.27986 | 3554.6302 | 49.3698
2012-10-22 | 16:00 | 2012-10-22 16:00 | 188.809 | 219.979 | 16.697 | 2012-10-22 16:00 | -1.397 | 29.773 | 20.759 | 190.206 | 0.28856 | 3554.6215 | 49.3785
2012-10-22 | 16:15 | 2012-10-22 16:15 | 188.815 | 219.985 | 16.696 | 2012-10-22 16:15 | -1.4021 | 29.7679 | 20.752 | 190.2171 | 0.27746 | 3554.6326 | 49.3674
2012-10-22 | 16:30 | 2012-10-22 16:30 | 188.813 | 219.983 | 16.694 | 2012-10-22 16:30 | -1.4001 | 29.7699 | 20.515 | 190.2131 | 0.28146 | 3554.6286 | 49.3714
2012-10-22 | 16:45 | 2012-10-22 16:45 | 188.819 | 219.989 | 16.697 | 2012-10-22 16:45 | -1.3975 | 29.7725 | 20.081 | 190.2165 | 0.27806 | 3554.632 | 49.368
2012-10-22 | 17:00 | 2012-10-22 17:00 | 188.821 | 219.991 | 16.696 | 2012-10-22 17:00 | -1.3976 | 29.7724 | 19.369 | 190.2186 | 0.27596 | 3554.6341 | 49.3659
2012-10-22 | 17:15 | 2012-10-22 17:15 | 188.812 | 219.982 | 16.696 | 2012-10-22 17:15 | -1.3999 | 29.7701 | 18.59 | 190.2119 | 0.28266 | 3554.6274 | 49.3726
2012-10-22 | 17:30 | 2012-10-22 17:30 | 188.82 | 219.99 | 16.698 | 2012-10-22 17:30 | -1.3992 | 29.7708 | 17.792 | 190.2192 | 0.27536 | 3554.6347 | 49.3653
2012-10-22 | 17:45 | 2012-10-22 17:45 | 188.817 | 219.987 | 16.697 | 2012-10-22 17:45 | -1.3934 | 29.7766 | 16.824 | 190.2104 | 0.28416 | 3554.6259 | 49.3741
2012-10-22 | 18:00 | 2012-10-22 18:00 | 188.806 | 219.976 | 16.696 | 2012-10-22 18:00 | -1.3887 | 29.7813 | 15.597 | 190.1947 | 0.29986 | 3554.6102 | 49.3898
2012-10-22 | 18:15 | 2012-10-22 18:15 | 188.814 | 219.984 | 16.696 | 2012-10-22 18:15 | -1.3884 | 29.7816 | 14.155 | 190.2024 | 0.29216 | 3554.6179 | 49.3821
2012-10-22 | 18:30 | 2012-10-22 18:30 | 188.823 | 219.993 | 16.696 | 2012-10-22 18:30 | -1.3864 | 29.7836 | 12.611 | 190.2094 | 0.28516 | 3554.6249 | 49.3751
2012-10-22 | 18:45 | 2012-10-22 18:45 | 188.82 | 219.99 | 16.696 | 2012-10-22 18:45 | -1.3833 | 29.7867 | 11.391 | 190.2033 | 0.29126 | 3554.6188 | 49.3812
2012-10-22 | 19:00 | 2012-10-22 19:00 | 188.812 | 219.982 | 16.699 | 2012-10-22 19:00 | -1.3827 | 29.7873 | 10.443 | 190.1947 | 0.29986 | 3554.6102 | 49.3898
2012-10-22 | 19:15 | 2012-10-22 19:15 | 188.814 | 219.984 | 16.698 | 2012-10-22 19:15 | -1.384 | 29.786 | 9.715 | 190.198 | 0.29656 | 3554.6135 | 49.3865
2012-10-22 | 19:30 | 2012-10-22 19:30 | 188.811 | 219.981 | 16.697 | 2012-10-22 19:30 | -1.3784 | 29.7916 | 9.195 | 190.1894 | 0.30516 | 3554.6049 | 49.3951
2012-10-22 | 19:45 | 2012-10-22 19:45 | 188.811 | 219.981 | 16.698 | 2012-10-22 19:45 | -1.3812 | 29.7888 | 8.742 | 190.1922 | 0.30236 | 3554.6077 | 49.3923
2012-10-22 | 20:00 | 2012-10-22 20:00 | 188.813 | 219.983 | 16.697 | 2012-10-22 20:00 | -1.3795 | 29.7905 | 8.354 | 190.1925 | 0.30206 | 3554.608 | 49.392
2012-10-22 | 20:15 | 2012-10-22 20:15 | 188.813 | 219.983 | 16.696 | 2012-10-22 20:15 | -1.3816 | 29.7884 | 8.199 | 190.1946 | 0.29996 | 3554.6101 | 49.3899
2012-10-22 | 20:30 | 2012-10-22 20:30 | 188.825 | 219.995 | 16.697 | 2012-10-22 20:30 | -1.3787 | 29.7913 | 8.279 | 190.2037 | 0.29086 | 3554.6192 | 49.3808
2012-10-22 | 20:45 | 2012-10-22 20:45 | 188.819 | 219.989 | 16.696 | 2012-10-22 20:45 | -1.38 | 29.79 | 8.242 | 190.199 | 0.29556 | 3554.6145 | 49.3855
2012-10-22 | 21:00 | 2012-10-22 21:00 | 188.816 | 219.986 | 16.698 | 2012-10-22 21:00 | -1.3789 | 29.7911 | 8.32 | 190.1949 | 0.29966 | 3554.6104 | 49.3896
2012-10-22 | 21:15 | 2012-10-22 21:15 | 188.813 | 219.983 | 16.698 | 2012-10-22 21:15 | -1.3733 | 29.7967 | 8.521 | 190.1863 | 0.30826 | 3554.6018 | 49.3982
2012-10-22 | 21:30 | 2012-10-22 21:30 | 188.819 | 219.989 | 16.696 | 2012-10-22 21:30 | -1.3727 | 29.7973 | 8.675 | 190.1917 | 0.30286 | 3554.6072 | 49.3928
2012-10-22 | 21:45 | 2012-10-22 21:45 | 188.824 | 219.994 | 16.696 | 2012-10-22 21:45 | -1.3714 | 29.7986 | 8.74 | 190.1954 | 0.29916 | 3554.6109 | 49.3891
2012-10-22 | 22:00 | 2012-10-22 22:00 | 188.817 | 219.987 | 16.696 | 2012-10-22 22:00 | -1.3706 | 29.7994 | 8.754 | 190.1876 | 0.30696 | 3554.6031 | 49.3969
2012-10-22 | 22:15 | 2012-10-22 22:15 | 188.819 | 219.989 | 16.697 | 2012-10-22 22:15 | -1.368 | 29.802 | 8.786 | 190.187 | 0.30756 | 3554.6025 | 49.3975
2012-10-22 | 22:30 | 2012-10-22 22:30 | 188.827 | 219.997 | 16.698 | 2012-10-22 22:30 | -1.3673 | 29.8027 | 8.81 | 190.1943 | 0.30026 | 3554.6098 | 49.3902
2012-10-22 | 22:45 | 2012-10-22 22:45 | 188.821 | 219.991 | 16.695 | 2012-10-22 22:45 | -1.3691 | 29.8009 | 8.706 | 190.1901 | 0.30446 | 3554.6056 | 49.3944
2012-10-22 | 23:00 | 2012-10-22 23:00 | 188.814 | 219.984 | 16.696 | 2012-10-22 23:00 | -1.3672 | 29.8028 | 8.586 | 190.1812 | 0.31336 | 3554.5967 | 49.4033
2012-10-22 | 23:15 | 2012-10-22 23:15 | 188.823 | 219.993 | 16.698 | 2012-10-22 23:15 | -1.3738 | 29.7962 | 8.351 | 190.1968 | 0.29776 | 3554.6123 | 49.3877
2012-10-22 | 23:30 | 2012-10-22 23:30 | 188.814 | 219.984 | 16.696 | 2012-10-22 23:30 | -1.3808 | 29.7892 | 7.961 | 190.1948 | 0.29976 | 3554.6103 | 49.3897
2012-10-22 | 23:45 | 2012-10-22 23:45 | 188.823 | 219.993 | 16.695 | 2012-10-22 23:45 | -1.3824 | 29.7876 | 7.912 | 190.2054 | 0.28916 | 3554.6209 | 49.3791
2012-10-23 | 0:00 | 2012-10-23 | 188.819 | 219.989 | 16.698 | 2012-10-23 | -1.3861 | 29.7839 | 8.019 | 190.2051 | 0.28946 | 3554.6206 | 49.3794
2012-10-23 | 0:15 | 2012-10-23 00:15 | 188.825 | 219.995 | 16.696 | 2012-10-23 00:15 | -1.3855 | 29.7845 | 8.092 | 190.2105 | 0.28406 | 3554.626 | 49.374
2012-10-23 | 0:30 | 2012-10-23 00:30 | 188.823 | 219.993 | 16.697 | 2012-10-23 00:30 | -1.3866 | 29.7834 | 8.055 | 190.2096 | 0.28496 | 3554.6251 | 49.3749
2012-10-23 | 0:45 | 2012-10-23 00:45 | 188.827 | 219.997 | 16.697 | 2012-10-23 00:45 | -1.3892 | 29.7808 | 7.714 | 190.2162 | 0.27836 | 3554.6317 | 49.3683
2012-10-23 | 1:00 | 2012-10-23 01:00 | 188.826 | 219.996 | 16.697 | 2012-10-23 01:00 | -1.392 | 29.778 | 7.441 | 190.218 | 0.27656 | 3554.6335 | 49.3665
2012-10-23 | 1:15 | 2012-10-23 01:15 | 188.826 | 219.996 | 16.697 | 2012-10-23 01:15 | -1.3873 | 29.7827 | 7.112 | 190.2133 | 0.28126 | 3554.6288 | 49.3712
2012-10-23 | 1:30 | 2012-10-23 01:30 | 188.82 | 219.99 | 16.698 | 2012-10-23 01:30 | -1.3898 | 29.7802 | 6.905 | 190.2098 | 0.28476 | 3554.6253 | 49.3747
2012-10-23 | 1:45 | 2012-10-23 01:45 | 188.824 | 219.994 | 16.698 | 2012-10-23 01:45 | -1.3876 | 29.7824 | 6.723 | 190.2116 | 0.28296 | 3554.6271 | 49.3729
2012-10-23 | 2:00 | 2012-10-23 02:00 | 188.818 | 219.988 | 16.696 | 2012-10-23 02:00 | -1.3872 | 29.7828 | 6.659 | 190.2052 | 0.28936 | 3554.6207 | 49.3793
2012-10-23 | 2:15 | 2012-10-23 02:15 | 188.81 | 219.98 | 16.696 | 2012-10-23 02:15 | -1.3972 | 29.7728 | 6.813 | 190.2072 | 0.28736 | 3554.6227 | 49.3773
2012-10-23 | 2:30 | 2012-10-23 02:30 | 188.814 | 219.984 | 16.697 | 2012-10-23 02:30 | -1.4023 | 29.7677 | 6.811 | 190.2163 | 0.27826 | 3554.6318 | 49.3682
2012-10-23 | 2:45 | 2012-10-23 02:45 | 188.812 | 219.982 | 16.698 | 2012-10-23 02:45 | -1.4057 | 29.7643 | 6.825 | 190.2177 | 0.27686 | 3554.6332 | 49.3668
2012-10-23 | 3:00 | 2012-10-23 03:00 | 188.807 | 219.977 | 16.696 | 2012-10-23 03:00 | -1.4114 | 29.7586 | 6.43 | 190.2184 | 0.27616 | 3554.6339 | 49.3661
2012-10-23 | 3:15 | 2012-10-23 03:15 | 188.806 | 219.976 | 16.698 | 2012-10-23 03:15 | -1.42 | 29.75 | 6.041 | 190.226 | 0.26856 | 3554.6415 | 49.3585
2012-10-23 | 3:30 | 2012-10-23 03:30 | 188.807 | 219.977 | 16.699 | 2012-10-23 03:30 | -1.4208 | 29.7492 | 5.723 | 190.2278 | 0.26676 | 3554.6433 | 49.3567
2012-10-23 | 3:45 | 2012-10-23 03:45 | 188.802 | 219.972 | 16.697 | 2012-10-23 03:45 | -1.4197 | 29.7503 | 5.35 | 190.2217 | 0.27286 | 3554.6372 | 49.3628
2012-10-23 | 4:00 | 2012-10-23 04:00 | 188.797 | 219.967 | 16.696 | 2012-10-23 04:00 | -1.4182 | 29.7518 | 5.058 | 190.2152 | 0.27936 | 3554.6307 | 49.3693
2012-10-23 | 4:15 | 2012-10-23 04:15 | 188.811 | 219.981 | 16.694 | 2012-10-23 04:15 | -1.4244 | 29.7456 | 4.967 | 190.2354 | 0.25916 | 3554.6509 | 49.3491
2012-10-23 | 4:30 | 2012-10-23 04:30 | 188.798 | 219.968 | 16.696 | 2012-10-23 04:30 | -1.4214 | 29.7486 | 5.875 | 190.2194 | 0.27516 | 3554.6349 | 49.3651
2012-10-23 | 4:45 | 2012-10-23 04:45 | 188.804 | 219.974 | 16.698 | 2012-10-23 04:45 | -1.4161 | 29.7539 | 6.331 | 190.2201 | 0.27446 | 3554.6356 | 49.3644
2012-10-23 | 5:00 | 2012-10-23 05:00 | 188.809 | 219.979 | 16.697 | 2012-10-23 05:00 | -1.4069 | 29.7631 | 6.5 | 190.2159 | 0.27866 | 3554.6314 | 49.3686
2012-10-23 | 5:15 | 2012-10-23 05:15 | 188.795 | 219.965 | 16.698 | 2012-10-23 05:15 | -1.4032 | 29.7668 | 6.637 | 190.1982 | 0.29636 | 3554.6137 | 49.3863
2012-10-23 | 5:30 | 2012-10-23 05:30 | 188.796 | 219.966 | 16.698 | 2012-10-23 05:30 | -1.4055 | 29.7645 | 6.692 | 190.2015 | 0.29306 | 3554.617 | 49.383
2012-10-23 | 5:45 | 2012-10-23 05:45 | 188.806 | 219.976 | 16.698 | 2012-10-23 05:45 | -1.4019 | 29.7681 | 6.567 | 190.2079 | 0.28666 | 3554.6234 | 49.3766
2012-10-23 | 6:00 | 2012-10-23 06:00 | 188.794 | 219.964 | 16.696 | 2012-10-23 06:00 | -1.3951 | 29.7749 | 6.492 | 190.1891 | 0.30546 | 3554.6046 | 49.3954
2012-10-23 | 6:15 | 2012-10-23 06:15 | 188.802 | 219.972 | 16.696 | 2012-10-23 06:15 | -1.3895 | 29.7805 | 6.532 | 190.1915 | 0.30306 | 3554.607 | 49.393
2012-10-23 | 6:30 | 2012-10-23 06:30 | 188.8 | 219.97 | 16.695 | 2012-10-23 06:30 | -1.3877 | 29.7823 | 6.439 | 190.1877 | 0.30686 | 3554.6032 | 49.3968
2012-10-23 | 6:45 | 2012-10-23 06:45 | 188.8 | 219.97 | 16.697 | 2012-10-23 06:45 | -1.3885 | 29.7815 | 6.494 | 190.1885 | 0.30606 | 3554.604 | 49.396
2012-10-23 | 7:00 | 2012-10-23 07:00 | 188.805 | 219.975 | 16.695 | 2012-10-23 07:00 | -1.3839 | 29.7861 | 6.666 | 190.1889 | 0.30566 | 3554.6044 | 49.3956
2012-10-23 | 7:15 | 2012-10-23 07:15 | 188.801 | 219.971 | 16.696 | 2012-10-23 07:15 | -1.381 | 29.789 | 6.677 | 190.182 | 0.31256 | 3554.5975 | 49.4025
2012-10-23 | 7:30 | 2012-10-23 07:30 | 188.801 | 219.971 | 16.697 | 2012-10-23 07:30 | -1.3769 | 29.7931 | 6.717 | 190.1779 | 0.31666 | 3554.5934 | 49.4066
2012-10-23 | 7:45 | 2012-10-23 07:45 | 188.802 | 219.972 | 16.697 | 2012-10-23 07:45 | -1.3777 | 29.7923 | 6.866 | 190.1797 | 0.31486 | 3554.5952 | 49.4048
2012-10-23 | 8:00 | 2012-10-23 08:00 | 188.795 | 219.965 | 16.696 | 2012-10-23 08:00 | -1.3701 | 29.7999 | 7.097 | 190.1651 | 0.32946 | 3554.5806 | 49.4194
2012-10-23 | 8:15 | 2012-10-23 08:15 | 188.81 | 219.98 | 16.699 | 2012-10-23 08:15 | -1.3638 | 29.8062 | 7.364 | 190.1738 | 0.32076 | 3554.5893 | 49.4107
2012-10-23 | 8:30 | 2012-10-23 08:30 | 188.815 | 219.985 | 16.699 | 2012-10-23 08:30 | -1.3572 | 29.8128 | 7.769 | 190.1722 | 0.32236 | 3554.5877 | 49.4123
2012-10-23 | 8:45 | 2012-10-23 08:45 | 188.805 | 219.975 | 16.697 | 2012-10-23 08:45 | -1.3548 | 29.8152 | 8.287 | 190.1598 | 0.33476 | 3554.5753 | 49.4247
2012-10-23 | 9:00 | 2012-10-23 09:00 | 188.806 | 219.976 | 16.698 | 2012-10-23 09:00 | -1.3515 | 29.8185 | 8.995 | 190.1575 | 0.33706 | 3554.573 | 49.427
2012-10-23 | 9:15 | 2012-10-23 09:15 | 188.812 | 219.982 | 16.697 | 2012-10-23 09:15 | -1.3463 | 29.8237 | 9.819 | 190.1583 | 0.33626 | 3554.5738 | 49.4262
2012-10-23 | 9:30 | 2012-10-23 09:30 | 188.812 | 219.982 | 16.696 | 2012-10-23 09:30 | -1.3438 | 29.8262 | 10.489 | 190.1558 | 0.33876 | 3554.5713 | 49.4287
2012-10-23 | 9:45 | 2012-10-23 09:45 | 188.819 | 219.989 | 16.695 | 2012-10-23 09:45 | -1.3419 | 29.8281 | 11.249 | 190.1609 | 0.33366 | 3554.5764 | 49.4236
2012-10-23 | 10:00 | 2012-10-23 10:00 | 188.822 | 219.992 | 16.696 | 2012-10-23 10:00 | -1.3406 | 29.8294 | 11.988 | 190.1626 | 0.33196 | 3554.5781 | 49.4219
2012-10-23 | 10:15 | 2012-10-23 10:15 | 188.817 | 219.987 | 16.696 | 2012-10-23 10:15 | -1.3417 | 29.8283 | 13.238 | 190.1587 | 0.33586 | 3554.5742 | 49.4258
2012-10-23 | 10:30 | 2012-10-23 10:30 | 188.831 | 220.001 | 16.697 | 2012-10-23 10:30 | -1.3431 | 29.8269 | 13.922 | 190.1741 | 0.32046 | 3554.5896 | 49.4104
2012-10-23 | 10:45 | 2012-10-23 10:45 | 188.816 | 219.986 | 16.696 | 2012-10-23 10:45 | -1.3416 | 29.8284 | 17.132 | 190.1576 | 0.33696 | 3554.5731 | 49.4269
2012-10-23 | 11:00 | 2012-10-23 11:00 | 188.819 | 219.989 | 16.693 | 2012-10-23 11:00 | -1.3471 | 29.8229 | 18.571 | 190.1661 | 0.32846 | 3554.5816 | 49.4184
2012-10-23 | 11:15 | 2012-10-23 11:15 | 188.816 | 219.986 | 16.694 | 2012-10-23 11:15 | -1.3493 | 29.8207 | 20.938 | 190.1653 | 0.32926 | 3554.5808 | 49.4192
2012-10-23 | 11:30 | 2012-10-23 11:30 | 188.826 | 219.996 | 16.696 | 2012-10-23 11:30 | -1.3464 | 29.8236 | 23.464 | 190.1724 | 0.32216 | 3554.5879 | 49.4121
2012-10-23 | 11:45 | 2012-10-23 11:45 | 188.825 | 219.995 | 16.697 | 2012-10-23 11:45 | -1.3429 | 29.8271 | 24.241 | 190.1679 | 0.32666 | 3554.5834 | 49.4166
2012-10-23 | 12:00 | 2012-10-23 12:00 | 188.831 | 220.001 | 16.696 | 2012-10-23 12:00 | -1.3465 | 29.8235 | 23.619 | 190.1775 | 0.31706 | 3554.593 | 49.407
2012-10-23 | 12:15 | 2012-10-23 12:15 | 188.819 | 219.989 | 16.695 | 2012-10-23 12:15 | -1.3539 | 29.8161 | 22.741 | 190.1729 | 0.32166 | 3554.5884 | 49.4116
2012-10-23 | 12:30 | 2012-10-23 12:30 | 188.83 | 220 | 16.695 | 2012-10-23 12:30 | -1.3583 | 29.8117 | 22.641 | 190.1883 | 0.30626 | 3554.6038 | 49.3962
2012-10-23 | 12:45 | 2012-10-23 12:45 | 188.824 | 219.994 | 16.696 | 2012-10-23 12:45 | -1.3714 | 29.7986 | 22.079 | 190.1954 | 0.29916 | 3554.6109 | 49.3891
2012-10-23 | 13:00 | 2012-10-23 13:00 | 188.824 | 219.994 | 16.697 | 2012-10-23 13:00 | -1.3766 | 29.7934 | 21.306 | 190.2006 | 0.29396 | 3554.6161 | 49.3839
2012-10-23 | 13:15 | 2012-10-23 13:15 | 188.818 | 219.988 | 16.695 | 2012-10-23 13:15 | -1.3838 | 29.7862 | 21.129 | 190.2018 | 0.29276 | 3554.6173 | 49.3827
2012-10-23 | 13:30 | 2012-10-23 13:30 | 188.827 | 219.997 | 16.696 | 2012-10-23 13:30 | -1.3893 | 29.7807 | 20.837 | 190.2163 | 0.27826 | 3554.6318 | 49.3682
2012-10-23 | 13:45 | 2012-10-23 13:45 | 188.817 | 219.987 | 16.696 | 2012-10-23 13:45 | -1.393 | 29.777 | 20.543 | 190.21 | 0.28456 | 3554.6255 | 49.3745
2012-10-23 | 14:00 | 2012-10-23 14:00 | 188.821 | 219.991 | 16.694 | 2012-10-23 14:00 | -1.3975 | 29.7725 | 20.464 | 190.2185 | 0.27606 | 3554.634 | 49.366
2012-10-23 | 14:15 | 2012-10-23 14:15 | 188.825 | 219.995 | 16.697 | 2012-10-23 14:15 | -1.3933 | 29.7767 | 20.563 | 190.2183 | 0.27626 | 3554.6338 | 49.3662
2012-10-23 | 14:30 | 2012-10-23 14:30 | 188.814 | 219.984 | 16.697 | 2012-10-23 14:30 | -1.3936 | 29.7764 | 20.85 | 190.2076 | 0.28696 | 3554.6231 | 49.3769
2012-10-23 | 14:45 | 2012-10-23 14:45 | 188.814 | 219.984 | 16.696 | 2012-10-23 14:45 | -1.3976 | 29.7724 | 20.748 | 190.2116 | 0.28296 | 3554.6271 | 49.3729
2012-10-23 | 15:00 | 2012-10-23 15:00 | 188.815 | 219.985 | 16.696 | 2012-10-23 15:00 | -1.3993 | 29.7707 | 20.625 | 190.2143 | 0.28026 | 3554.6298 | 49.3702
2012-10-23 | 15:15 | 2012-10-23 15:15 | 188.824 | 219.994 | 16.695 | 2012-10-23 15:15 | -1.4006 | 29.7694 | 20.517 | 190.2246 | 0.26996 | 3554.6401 | 49.3599
2012-10-23 | 15:30 | 2012-10-23 15:30 | 188.816 | 219.986 | 16.695 | 2012-10-23 15:30 | -1.4021 | 29.7679 | 20.54 | 190.2181 | 0.27646 | 3554.6336 | 49.3664
2012-10-23 | 15:45 | 2012-10-23 15:45 | 188.814 | 219.984 | 16.692 | 2012-10-23 15:45 | -1.4025 | 29.7675 | 20.605 | 190.2165 | 0.27806 | 3554.632 | 49.368
2012-10-23 | 16:00 | 2012-10-23 16:00 | 188.808 | 219.978 | 16.694 | 2012-10-23 16:00 | -1.4101 | 29.7599 | 20.462 | 190.2181 | 0.27646 | 3554.6336 | 49.3664
2012-10-23 | 16:15 | 2012-10-23 16:15 | 188.811 | 219.981 | 16.693 | 2012-10-23 16:15 | -1.4117 | 29.7583 | 20.309 | 190.2227 | 0.27186 | 3554.6382 | 49.3618
2012-10-23 | 16:30 | 2012-10-23 16:30 | 188.808 | 219.978 | 16.695 | 2012-10-23 16:30 | -1.4113 | 29.7587 | 19.824 | 190.2193 | 0.27526 | 3554.6348 | 49.3652
2012-10-23 | 16:45 | 2012-10-23 16:45 | 188.806 | 219.976 | 16.695 | 2012-10-23 16:45 | -1.417 | 29.753 | 18.979 | 190.223 | 0.27156 | 3554.6385 | 49.3615
2012-10-23 | 17:00 | 2012-10-23 17:00 | 188.807 | 219.977 | 16.695 | 2012-10-23 17:00 | -1.4212 | 29.7488 | 18.061 | 190.2282 | 0.26636 | 3554.6437 | 49.3563
2012-10-23 | 17:15 | 2012-10-23 17:15 | 188.794 | 219.964 | 16.697 | 2012-10-23 17:15 | -1.4248 | 29.7452 | 17.64 | 190.2188 | 0.27576 | 3554.6343 | 49.3657
2012-10-23 | 17:30 | 2012-10-23 17:30 | 188.796 | 219.966 | 16.697 | 2012-10-23 17:30 | -1.4242 | 29.7458 | 16.748 | 190.2202 | 0.27436 | 3554.6357 | 49.3643
2012-10-23 | 17:45 | 2012-10-23 17:45 | 188.803 | 219.973 | 16.697 | 2012-10-23 17:45 | -1.4207 | 29.7493 | 15.759 | 190.2237 | 0.27086 | 3554.6392 | 49.3608
2012-10-23 | 18:00 | 2012-10-23 18:00 | 188.796 | 219.966 | 16.696 | 2012-10-23 18:00 | -1.4169 | 29.7531 | 14.45 | 190.2129 | 0.28166 | 3554.6284 | 49.3716
2012-10-23 | 18:15 | 2012-10-23 18:15 | 188.807 | 219.977 | 16.694 | 2012-10-23 18:15 | -1.4158 | 29.7542 | 12.96 | 190.2228 | 0.27176 | 3554.6383 | 49.3617
2012-10-23 | 18:30 | 2012-10-23 18:30 | 188.799 | 219.969 | 16.695 | 2012-10-23 18:30 | -1.4107 | 29.7593 | 11.623 | 190.2097 | 0.28486 | 3554.6252 | 49.3748
2012-10-23 | 18:45 | 2012-10-23 18:45 | 188.8 | 219.97 | 16.695 | 2012-10-23 18:45 | -1.4024 | 29.7676 | 10.538 | 190.2024 | 0.29216 | 3554.6179 | 49.3821
2012-10-23 | 19:00 | 2012-10-23 19:00 | 188.796 | 219.966 | 16.696 | 2012-10-23 19:00 | -1.3974 | 29.7726 | 9.712 | 190.1934 | 0.30116 | 3554.6089 | 49.3911
2012-10-23 | 19:15 | 2012-10-23 19:15 | 188.804 | 219.974 | 16.698 | 2012-10-23 19:15 | -1.3978 | 29.7722 | 8.955 | 190.2018 | 0.29276 | 3554.6173 | 49.3827
2012-10-23 | 19:30 | 2012-10-23 19:30 | 188.798 | 219.968 | 16.697 | 2012-10-23 19:30 | -1.4006 | 29.7694 | 8.243 | 190.1986 | 0.29596 | 3554.6141 | 49.3859
2012-10-23 | 19:45 | 2012-10-23 19:45 | 188.797 | 219.967 | 16.696 | 2012-10-23 19:45 | -1.4022 | 29.7678 | 7.652 | 190.1992 | 0.29536 | 3554.6147 | 49.3853
2012-10-23 | 20:00 | 2012-10-23 20:00 | 188.788 | 219.958 | 16.695 | 2012-10-23 20:00 | -1.4064 | 29.7636 | 7.187 | 190.1944 | 0.30016 | 3554.6099 | 49.3901
2012-10-23 | 20:15 | 2012-10-23 20:15 | 188.802 | 219.972 | 16.698 | 2012-10-23 20:15 | -1.4074 | 29.7626 | 6.93 | 190.2094 | 0.28516 | 3554.6249 | 49.3751
2012-10-23 | 20:30 | 2012-10-23 20:30 | 188.791 | 219.961 | 16.698 | 2012-10-23 20:30 | -1.4026 | 29.7674 | 6.818 | 190.1936 | 0.30096 | 3554.6091 | 49.3909
2012-10-23 | 20:45 | 2012-10-23 20:45 | 188.796 | 219.966 | 16.697 | 2012-10-23 20:45 | -1.4051 | 29.7649 | 6.51 | 190.2011 | 0.29346 | 3554.6166 | 49.3834
2012-10-23 | 21:00 | 2012-10-23 21:00 | 188.797 | 219.967 | 16.696 | 2012-10-23 21:00 | -1.4015 | 29.7685 | 6.173 | 190.1985 | 0.29606 | 3554.614 | 49.386
2012-10-23 | 21:15 | 2012-10-23 21:15 | 188.794 | 219.964 | 16.697 | 2012-10-23 21:15 | -1.4039 | 29.7661 | 5.864 | 190.1979 | 0.29666 | 3554.6134 | 49.3866
2012-10-23 | 21:30 | 2012-10-23 21:30 | 188.798 | 219.968 | 16.697 | 2012-10-23 21:30 | -1.4013 | 29.7687 | 5.41 | 190.1993 | 0.29526 | 3554.6148 | 49.3852
2012-10-23 | 21:45 | 2012-10-23 21:45 | 188.808 | 219.978 | 16.697 | 2012-10-23 21:45 | -1.3939 | 29.7761 | 5.014 | 190.2019 | 0.29266 | 3554.6174 | 49.3826
2012-10-23 | 22:00 | 2012-10-23 22:00 | 188.796 | 219.966 | 16.696 | 2012-10-23 22:00 | -1.3875 | 29.7825 | 4.506 | 190.1835 | 0.31106 | 3554.599 | 49.401
2012-10-23 | 22:15 | 2012-10-23 22:15 | 188.802 | 219.972 | 16.693 | 2012-10-23 22:15 | -1.383 | 29.787 | 4.06 | 190.185 | 0.30956 | 3554.6005 | 49.3995
2012-10-23 | 22:30 | 2012-10-23 22:30 | 188.803 | 219.973 | 16.695 | 2012-10-23 22:30 | -1.382 | 29.788 | 3.852 | 190.185 | 0.30956 | 3554.6005 | 49.3995
2012-10-23 | 22:45 | 2012-10-23 22:45 | 188.802 | 219.972 | 16.695 | 2012-10-23 22:45 | -1.3881 | 29.7819 | 3.766 | 190.1901 | 0.30446 | 3554.6056 | 49.3944
2012-10-23 | 23:00 | 2012-10-23 23:00 | 188.803 | 219.973 | 16.696 | 2012-10-23 23:00 | -1.3876 | 29.7824 | 3.889 | 190.1906 | 0.30396 | 3554.6061 | 49.3939
2012-10-23 | 23:15 | 2012-10-23 23:15 | 188.8 | 219.97 | 16.696 | 2012-10-23 23:15 | -1.3901 | 29.7799 | 3.949 | 190.1901 | 0.30446 | 3554.6056 | 49.3944
2012-10-23 | 23:30 | 2012-10-23 23:30 | 188.799 | 219.969 | 16.698 | 2012-10-23 23:30 | -1.3899 | 29.7801 | 3.757 | 190.1889 | 0.30566 | 3554.6044 | 49.3956
2012-10-23 | 23:45 | 2012-10-23 23:45 | 188.809 | 219.979 | 16.698 | 2012-10-23 23:45 | -1.3872 | 29.7828 | 3.65 | 190.1962 | 0.29836 | 3554.6117 | 49.3883
2012-10-24 | 0:00 | 2012-10-24 | 188.803 | 219.973 | 16.698 | 2012-10-24 | -1.3868 | 29.7832 | 3.643 | 190.1898 | 0.30476 | 3554.6053 | 49.3947
2012-10-24 | 0:15 | 2012-10-24 00:15 | 188.81 | 219.98 | 16.696 | 2012-10-24 00:15 | -1.3886 | 29.7814 | 3.479 | 190.1986 | 0.29596 | 3554.6141 | 49.3859
2012-10-24 | 0:30 | 2012-10-24 00:30 | 188.808 | 219.978 | 16.695 | 2012-10-24 00:30 | -1.3893 | 29.7807 | 3.202 | 190.1973 | 0.29726 | 3554.6128 | 49.3872
2012-10-24 | 0:45 | 2012-10-24 00:45 | 188.81 | 219.98 | 16.696 | 2012-10-24 00:45 | -1.387 | 29.783 | 2.743 | 190.197 | 0.29756 | 3554.6125 | 49.3875
2012-10-24 | 1:00 | 2012-10-24 01:00 | 188.819 | 219.989 | 16.699 | 2012-10-24 01:00 | -1.3863 | 29.7837 | 2.291 | 190.2053 | 0.28926 | 3554.6208 | 49.3792
2012-10-24 | 1:15 | 2012-10-24 01:15 | 188.816 | 219.986 | 16.697 | 2012-10-24 01:15 | -1.3847 | 29.7853 | 2.204 | 190.2007 | 0.29386 | 3554.6162 | 49.3838
2012-10-24 | 1:30 | 2012-10-24 01:30 | 188.817 | 219.987 | 16.697 | 2012-10-24 01:30 | -1.3876 | 29.7824 | 2.066 | 190.2046 | 0.28996 | 3554.6201 | 49.3799
2012-10-24 | 1:45 | 2012-10-24 01:45 | 188.819 | 219.989 | 16.698 | 2012-10-24 01:45 | -1.3897 | 29.7803 | 1.842 | 190.2087 | 0.28586 | 3554.6242 | 49.3758
2012-10-24 | 2:00 | 2012-10-24 02:00 | 188.822 | 219.992 | 16.697 | 2012-10-24 02:00 | -1.3911 | 29.7789 | 1.666 | 190.2131 | 0.28146 | 3554.6286 | 49.3714
2012-10-24 | 2:15 | 2012-10-24 02:15 | 188.824 | 219.994 | 16.699 | 2012-10-24 02:15 | -1.3925 | 29.7775 | 1.598 | 190.2165 | 0.27806 | 3554.632 | 49.368
2012-10-24 | 2:30 | 2012-10-24 02:30 | 188.811 | 219.981 | 16.697 | 2012-10-24 02:30 | -1.3976 | 29.7724 | 1.815 | 190.2086 | 0.28596 | 3554.6241 | 49.3759
2012-10-24 | 2:45 | 2012-10-24 02:45 | 188.805 | 219.975 | 16.697 | 2012-10-24 02:45 | -1.3989 | 29.7711 | 2.537 | 190.2039 | 0.29066 | 3554.6194 | 49.3806
2012-10-24 | 3:00 | 2012-10-24 03:00 | 188.814 | 219.984 | 16.697 | 2012-10-24 03:00 | -1.3991 | 29.7709 | 3.262 | 190.2131 | 0.28146 | 3554.6286 | 49.3714
2012-10-24 | 3:15 | 2012-10-24 03:15 | 188.815 | 219.985 | 16.699 | 2012-10-24 03:15 | -1.3969 | 29.7731 | 3.604 | 190.2119 | 0.28266 | 3554.6274 | 49.3726
2012-10-24 | 3:30 | 2012-10-24 03:30 | 188.816 | 219.986 | 16.699 | 2012-10-24 03:30 | -1.4016 | 29.7684 | 3.78 | 190.2176 | 0.27696 | 3554.6331 | 49.3669
2012-10-24 | 3:45 | 2012-10-24 03:45 | 188.811 | 219.981 | 16.698 | 2012-10-24 03:45 | -1.4019 | 29.7681 | 3.616 | 190.2129 | 0.28166 | 3554.6284 | 49.3716
2012-10-24 | 4:00 | 2012-10-24 04:00 | 188.803 | 219.973 | 16.694 | 2012-10-24 04:00 | -1.4076 | 29.7624 | 3.41 | 190.2106 | 0.28396 | 3554.6261 | 49.3739
2012-10-24 | 4:15 | 2012-10-24 04:15 | 188.804 | 219.974 | 16.697 | 2012-10-24 04:15 | -1.4088 | 29.7612 | 3.386 | 190.2128 | 0.28176 | 3554.6283 | 49.3717
2012-10-24 | 4:30 | 2012-10-24 04:30 | 188.807 | 219.977 | 16.696 | 2012-10-24 04:30 | -1.401 | 29.769 | 3.375 | 190.208 | 0.28656 | 3554.6235 | 49.3765
2012-10-24 | 4:45 | 2012-10-24 04:45 | 188.806 | 219.976 | 16.695 | 2012-10-24 04:45 | -1.3977 | 29.7723 | 3.861 | 190.2037 | 0.29086 | 3554.6192 | 49.3808
2012-10-24 | 5:00 | 2012-10-24 05:00 | 188.805 | 219.975 | 16.697 | 2012-10-24 05:00 | -1.3971 | 29.7729 | 4.318 | 190.2021 | 0.29246 | 3554.6176 | 49.3824
2012-10-24 | 5:15 | 2012-10-24 05:15 | 188.807 | 219.977 | 16.696 | 2012-10-24 05:15 | -1.3934 | 29.7766 | 4.668 | 190.2004 | 0.29416 | 3554.6159 | 49.3841
2012-10-24 | 5:30 | 2012-10-24 05:30 | 188.8 | 219.97 | 16.694 | 2012-10-24 05:30 | -1.3904 | 29.7796 | 4.956 | 190.1904 | 0.30416 | 3554.6059 | 49.3941
2012-10-24 | 5:45 | 2012-10-24 05:45 | 188.795 | 219.965 | 16.694 | 2012-10-24 05:45 | -1.3881 | 29.7819 | 5.286 | 190.1831 | 0.31146 | 3554.5986 | 49.4014
2012-10-24 | 6:00 | 2012-10-24 06:00 | 188.801 | 219.971 | 16.695 | 2012-10-24 06:00 | -1.3802 | 29.7898 | 5.65 | 190.1812 | 0.31336 | 3554.5967 | 49.4033
2012-10-24 | 6:15 | 2012-10-24 06:15 | 188.802 | 219.972 | 16.695 | 2012-10-24 06:15 | -1.3764 | 29.7936 | 5.896 | 190.1784 | 0.31616 | 3554.5939 | 49.4061
2012-10-24 | 6:30 | 2012-10-24 06:30 | 188.803 | 219.973 | 16.696 | 2012-10-24 06:30 | -1.3751 | 29.7949 | 6.067 | 190.1781 | 0.31646 | 3554.5936 | 49.4064
2012-10-24 | 6:45 | 2012-10-24 06:45 | 188.801 | 219.971 | 16.697 | 2012-10-24 06:45 | -1.3702 | 29.7998 | 6.208 | 190.1712 | 0.32336 | 3554.5867 | 49.4133
2012-10-24 | 7:00 | 2012-10-24 07:00 | 188.793 | 219.963 | 16.696 | 2012-10-24 07:00 | -1.3655 | 29.8045 | 6.326 | 190.1585 | 0.33606 | 3554.574 | 49.426
2012-10-24 | 7:15 | 2012-10-24 07:15 | 188.81 | 219.98 | 16.694 | 2012-10-24 07:15 | -1.3607 | 29.8093 | 6.318 | 190.1707 | 0.32386 | 3554.5862 | 49.4138
2012-10-24 | 7:30 | 2012-10-24 07:30 | 188.808 | 219.978 | 16.695 | 2012-10-24 07:30 | -1.3579 | 29.8121 | 6.436 | 190.1659 | 0.32866 | 3554.5814 | 49.4186
2012-10-24 | 7:45 | 2012-10-24 07:45 | 188.804 | 219.974 | 16.695 | 2012-10-24 07:45 | -1.3489 | 29.8211 | 6.588 | 190.1529 | 0.34166 | 3554.5684 | 49.4316
2012-10-24 | 8:00 | 2012-10-24 08:00 | 188.802 | 219.972 | 16.694 | 2012-10-24 08:00 | -1.3451 | 29.8249 | 7.068 | 190.1471 | 0.34746 | 3554.5626 | 49.4374
2012-10-24 | 8:15 | 2012-10-24 08:15 | 188.818 | 219.988 | 16.696 | 2012-10-24 08:15 | -1.3451 | 29.8249 | 7.911 | 190.1631 | 0.33146 | 3554.5786 | 49.4214
2012-10-24 | 8:30 | 2012-10-24 08:30 | 188.81 | 219.98 | 16.695 | 2012-10-24 08:30 | -1.3346 | 29.8354 | 10.873 | 190.1446 | 0.34996 | 3554.5601 | 49.4399
2012-10-24 | 8:45 | 2012-10-24 08:45 | 188.81 | 219.98 | 16.694 | 2012-10-24 08:45 | -1.3121 | 29.8579 | 15.448 | 190.1221 | 0.37246 | 3554.5376 | 49.4624
2012-10-24 | 9:00 | 2012-10-24 09:00 | 188.814 | 219.984 | 16.693 | 2012-10-24 09:00 | -1.3246 | 29.8454 | 15.797 | 190.1386 | 0.35596 | 3554.5541 | 49.4459
2012-10-24 | 9:15 | 2012-10-24 09:15 | 188.799 | 219.969 | 16.694 | 2012-10-24 09:15 | -1.3199 | 29.8501 | 18.983 | 190.1189 | 0.37566 | 3554.5344 | 49.4656
2012-10-24 | 9:30 | 2012-10-24 09:30 | 188.816 | 219.986 | 16.694 | 2012-10-24 09:30 | -1.3116 | 29.8584 | 23.119 | 190.1276 | 0.36696 | 3554.5431 | 49.4569
2012-10-24 | 9:45 | 2012-10-24 09:45 | 188.813 | 219.983 | 16.696 | 2012-10-24 09:45 | -1.3069 | 29.8631 | 25.782 | 190.1199 | 0.37466 | 3554.5354 | 49.4646
2012-10-24 | 10:00 | 2012-10-24 10:00 | 188.825 | 219.995 | 16.694 | 2012-10-24 10:00 | -1.3001 | 29.8699 | 26.826 | 190.1251 | 0.36946 | 3554.5406 | 49.4594
2012-10-24 | 10:15 | 2012-10-24 10:15 | 188.827 | 219.997 | 16.695 | 2012-10-24 10:15 | -1.2947 | 29.8753 | 26.814 | 190.1217 | 0.37286 | 3554.5372 | 49.4628
2012-10-24 | 10:30 | 2012-10-24 10:30 | 188.827 | 219.997 | 16.696 | 2012-10-24 10:30 | -1.2977 | 29.8723 | 26.55 | 190.1247 | 0.36986 | 3554.5402 | 49.4598
2012-10-24 | 10:45 | 2012-10-24 10:45 | 188.816 | 219.986 | 16.695 | 2012-10-24 10:45 | -1.3036 | 29.8664 | 25.765 | 190.1196 | 0.37496 | 3554.5351 | 49.4649
2012-10-24 | 11:00 | 2012-10-24 11:00 | 188.835 | 220.005 | 16.696 | 2012-10-24 11:00 | -1.3039 | 29.8661 | 24.817 | 190.1389 | 0.35566 | 3554.5544 | 49.4456
2012-10-24 | 11:15 | 2012-10-24 11:15 | 188.828 | 219.998 | 16.696 | 2012-10-24 11:15 | -1.3046 | 29.8654 | 24.633 | 190.1326 | 0.36196 | 3554.5481 | 49.4519
2012-10-24 | 11:30 | 2012-10-24 11:30 | 188.842 | 220.012 | 16.696 | 2012-10-24 11:30 | -1.3088 | 29.8612 | 24.297 | 190.1508 | 0.34376 | 3554.5663 | 49.4337
2012-10-24 | 11:45 | 2012-10-24 11:45 | 188.828 | 219.998 | 16.698 | 2012-10-24 11:45 | -1.304 | 29.866 | 23.865 | 190.132 | 0.36256 | 3554.5475 | 49.4525
2012-10-24 | 12:00 | 2012-10-24 12:00 | 188.827 | 219.997 | 16.697 | 2012-10-24 12:00 | -1.3144 | 29.8556 | 23.273 | 190.1414 | 0.35316 | 3554.5569 | 49.4431
2012-10-24 | 12:15 | 2012-10-24 12:15 | 188.841 | 220.011 | 16.698 | 2012-10-24 12:15 | -1.3199 | 29.8501 | 22.436 | 190.1609 | 0.33366 | 3554.5764 | 49.4236
2012-10-24 | 12:30 | 2012-10-24 12:30 | 188.84 | 220.01 | 16.696 | 2012-10-24 12:30 | -1.3234 | 29.8466 | 21.806 | 190.1634 | 0.33116 | 3554.5789 | 49.4211
2012-10-24 | 12:45 | 2012-10-24 12:45 | 188.83 | 220 | 16.693 | 2012-10-24 12:45 | -1.3354 | 29.8346 | 21.221 | 190.1654 | 0.32916 | 3554.5809 | 49.4191
2012-10-24 | 13:00 | 2012-10-24 13:00 | 188.836 | 220.006 | 16.693 | 2012-10-24 13:00 | -1.34 | 29.83 | 20.678 | 190.176 | 0.31856 | 3554.5915 | 49.4085
2012-10-24 | 13:15 | 2012-10-24 13:15 | 188.835 | 220.005 | 16.696 | 2012-10-24 13:15 | -1.3412 | 29.8288 | 20.482 | 190.1762 | 0.31836 | 3554.5917 | 49.4083
2012-10-24 | 13:30 | 2012-10-24 13:30 | 188.839 | 220.009 | 16.698 | 2012-10-24 13:30 | -1.3489 | 29.8211 | 20.29 | 190.1879 | 0.30666 | 3554.6034 | 49.3966
2012-10-24 | 13:45 | 2012-10-24 13:45 | 188.838 | 220.008 | 16.695 | 2012-10-24 13:45 | -1.3515 | 29.8185 | 20.292 | 190.1895 | 0.30506 | 3554.605 | 49.395
2012-10-24 | 14:00 | 2012-10-24 14:00 | 188.831 | 220.001 | 16.694 | 2012-10-24 14:00 | -1.3511 | 29.8189 | 20.313 | 190.1821 | 0.31246 | 3554.5976 | 49.4024
2012-10-24 | 14:15 | 2012-10-24 14:15 | 188.84 | 220.01 | 16.696 | 2012-10-24 14:15 | -1.3554 | 29.8146 | 20.502 | 190.1954 | 0.29916 | 3554.6109 | 49.3891
2012-10-24 | 14:30 | 2012-10-24 14:30 | 188.845 | 220.015 | 16.695 | 2012-10-24 14:30 | -1.3571 | 29.8129 | 20.87 | 190.2021 | 0.29246 | 3554.6176 | 49.3824
2012-10-24 | 14:45 | 2012-10-24 14:45 | 188.831 | 220.001 | 16.696 | 2012-10-24 14:45 | -1.3573 | 29.8127 | 21.01 | 190.1883 | 0.30626 | 3554.6038 | 49.3962
2012-10-24 | 15:00 | 2012-10-24 15:00 | 188.836 | 220.006 | 16.697 | 2012-10-24 15:00 | -1.3632 | 29.8068 | 21.226 | 190.1992 | 0.29536 | 3554.6147 | 49.3853
2012-10-24 | 15:15 | 2012-10-24 15:15 | 188.837 | 220.007 | 16.696 | 2012-10-24 15:15 | -1.3577 | 29.8123 | 21.408 | 190.1947 | 0.29986 | 3554.6102 | 49.3898
2012-10-24 | 15:30 | 2012-10-24 15:30 | 188.843 | 220.013 | 16.696 | 2012-10-24 15:30 | -1.354 | 29.816 | 21.581 | 190.197 | 0.29756 | 3554.6125 | 49.3875
2012-10-24 | 15:45 | 2012-10-24 15:45 | 188.832 | 220.002 | 16.694 | 2012-10-24 15:45 | -1.353 | 29.817 | 21.62 | 190.185 | 0.30956 | 3554.6005 | 49.3995
2012-10-24 | 16:00 | 2012-10-24 16:00 | 188.842 | 220.012 | 16.694 | 2012-10-24 16:00 | -1.3474 | 29.8226 | 21.559 | 190.1894 | 0.30516 | 3554.6049 | 49.3951
2012-10-24 | 16:15 | 2012-10-24 16:15 | 188.839 | 220.009 | 16.695 | 2012-10-24 16:15 | -1.348 | 29.822 | 21.592 | 190.187 | 0.30756 | 3554.6025 | 49.3975
2012-10-24 | 16:30 | 2012-10-24 16:30 | 188.841 | 220.011 | 16.696 | 2012-10-24 16:30 | -1.345 | 29.825 | 21.252 | 190.186 | 0.30856 | 3554.6015 | 49.3985
2012-10-24 | 16:45 | 2012-10-24 16:45 | 188.839 | 220.009 | 16.697 | 2012-10-24 16:45 | -1.346 | 29.824 | 20.851 | 190.185 | 0.30956 | 3554.6005 | 49.3995
2012-10-24 | 17:00 | 2012-10-24 17:00 | 188.842 | 220.012 | 16.696 | 2012-10-24 17:00 | -1.3404 | 29.8296 | 20.367 | 190.1824 | 0.31216 | 3554.5979 | 49.4021
2012-10-24 | 17:15 | 2012-10-24 17:15 | 188.834 | 220.004 | 16.695 | 2012-10-24 17:15 | -1.3356 | 29.8344 | 19.786 | 190.1696 | 0.32496 | 3554.5851 | 49.4149
2012-10-24 | 17:30 | 2012-10-24 17:30 | 188.835 | 220.005 | 16.697 | 2012-10-24 17:30 | -1.3371 | 29.8329 | 18.975 | 190.1721 | 0.32246 | 3554.5876 | 49.4124
2012-10-24 | 17:45 | 2012-10-24 17:45 | 188.836 | 220.006 | 16.696 | 2012-10-24 17:45 | -1.3315 | 29.8385 | 17.975 | 190.1675 | 0.32706 | 3554.583 | 49.417
2012-10-24 | 18:00 | 2012-10-24 18:00 | 188.84 | 220.01 | 16.696 | 2012-10-24 18:00 | -1.325 | 29.845 | 16.862 | 190.165 | 0.32956 | 3554.5805 | 49.4195
2012-10-24 | 18:15 | 2012-10-24 18:15 | 188.839 | 220.009 | 16.698 | 2012-10-24 18:15 | -1.3188 | 29.8512 | 15.304 | 190.1578 | 0.33676 | 3554.5733 | 49.4267
2012-10-24 | 18:30 | 2012-10-24 18:30 | 188.844 | 220.014 | 16.697 | 2012-10-24 18:30 | -1.3212 | 29.8488 | 13.572 | 190.1652 | 0.32936 | 3554.5807 | 49.4193
2012-10-24 | 18:45 | 2012-10-24 18:45 | 188.829 | 219.999 | 16.695 | 2012-10-24 18:45 | -1.3164 | 29.8536 | 12.054 | 190.1454 | 0.34916 | 3554.5609 | 49.4391
2012-10-24 | 19:00 | 2012-10-24 19:00 | 188.825 | 219.995 | 16.694 | 2012-10-24 19:00 | -1.3101 | 29.8599 | 10.585 | 190.1351 | 0.35946 | 3554.5506 | 49.4494
2012-10-24 | 19:15 | 2012-10-24 19:15 | 188.836 | 220.006 | 16.693 | 2012-10-24 19:15 | -1.3106 | 29.8594 | 9.324 | 190.1466 | 0.34796 | 3554.5621 | 49.4379
2012-10-24 | 19:30 | 2012-10-24 19:30 | 188.842 | 220.012 | 16.696 | 2012-10-24 19:30 | -1.309 | 29.861 | 8.2 | 190.151 | 0.34356 | 3554.5665 | 49.4335
2012-10-24 | 19:45 | 2012-10-24 19:45 | 188.833 | 220.003 | 16.697 | 2012-10-24 19:45 | -1.3052 | 29.8648 | 7.305 | 190.1382 | 0.35636 | 3554.5537 | 49.4463
2012-10-24 | 20:00 | 2012-10-24 20:00 | 188.842 | 220.012 | 16.697 | 2012-10-24 20:00 | -1.3038 | 29.8662 | 6.802 | 190.1458 | 0.34876 | 3554.5613 | 49.4387
2012-10-24 | 20:15 | 2012-10-24 20:15 | 188.824 | 219.994 | 16.698 | 2012-10-24 20:15 | -1.308 | 29.862 | 6.194 | 190.132 | 0.36256 | 3554.5475 | 49.4525
2012-10-24 | 20:30 | 2012-10-24 20:30 | 188.823 | 219.993 | 16.694 | 2012-10-24 20:30 | -1.3092 | 29.8608 | 5.735 | 190.1322 | 0.36236 | 3554.5477 | 49.4523
2012-10-24 | 20:45 | 2012-10-24 20:45 | 188.826 | 219.996 | 16.695 | 2012-10-24 20:45 | -1.3074 | 29.8626 | 5.675 | 190.1334 | 0.36116 | 3554.5489 | 49.4511
2012-10-24 | 21:00 | 2012-10-24 21:00 | 188.823 | 219.993 | 16.696 | 2012-10-24 21:00 | -1.3091 | 29.8609 | 5.352 | 190.1321 | 0.36246 | 3554.5476 | 49.4524
2012-10-24 | 21:15 | 2012-10-24 21:15 | 188.831 | 220.001 | 16.695 | 2012-10-24 21:15 | -1.3086 | 29.8614 | 4.796 | 190.1396 | 0.35496 | 3554.5551 | 49.4449
2012-10-24 | 21:30 | 2012-10-24 21:30 | 188.834 | 220.004 | 16.698 | 2012-10-24 21:30 | -1.3043 | 29.8657 | 4.282 | 190.1383 | 0.35626 | 3554.5538 | 49.4462
2012-10-24 | 21:45 | 2012-10-24 21:45 | 188.823 | 219.993 | 16.698 | 2012-10-24 21:45 | -1.3054 | 29.8646 | 3.734 | 190.1284 | 0.36616 | 3554.5439 | 49.4561
2012-10-24 | 22:00 | 2012-10-24 22:00 | 188.839 | 220.009 | 16.696 | 2012-10-24 22:00 | -1.2981 | 29.8719 | 3.449 | 190.1371 | 0.35746 | 3554.5526 | 49.4474
2012-10-24 | 22:15 | 2012-10-24 22:15 | 188.836 | 220.006 | 16.693 | 2012-10-24 22:15 | -1.297 | 29.873 | 3.426 | 190.133 | 0.36156 | 3554.5485 | 49.4515
2012-10-24 | 22:30 | 2012-10-24 22:30 | 188.843 | 220.013 | 16.694 | 2012-10-24 22:30 | -1.2987 | 29.8713 | 3.006 | 190.1417 | 0.35286 | 3554.5572 | 49.4428
2012-10-24 | 22:45 | 2012-10-24 22:45 | 188.835 | 220.005 | 16.694 | 2012-10-24 22:45 | -1.2936 | 29.8764 | 2.959 | 190.1286 | 0.36596 | 3554.5441 | 49.4559
2012-10-24 | 23:00 | 2012-10-24 23:00 | 188.839 | 220.009 | 16.697 | 2012-10-24 23:00 | -1.2947 | 29.8753 | 2.781 | 190.1337 | 0.36086 | 3554.5492 | 49.4508
2012-10-24 | 23:15 | 2012-10-24 23:15 | 188.852 | 220.022 | 16.693 | 2012-10-24 23:15 | -1.2922 | 29.8778 | 2.54 | 190.1442 | 0.35036 | 3554.5597 | 49.4403
2012-10-24 | 23:30 | 2012-10-24 23:30 | 188.845 | 220.015 | 16.693 | 2012-10-24 23:30 | -1.2937 | 29.8763 | 3.232 | 190.1387 | 0.35586 | 3554.5542 | 49.4458
2012-10-24 | 23:45 | 2012-10-24 23:45 | 188.843 | 220.013 | 16.692 | 2012-10-24 23:45 | -1.2947 | 29.8753 | 3.281 | 190.1377 | 0.35686 | 3554.5532 | 49.4468
2012-10-25 | 0:00 | 2012-10-25 | 188.858 | 220.028 | 16.694 | 2012-10-25 | -1.298 | 29.872 | 2.861 | 190.156 | 0.33856 | 3554.5715 | 49.4285
2012-10-25 | 0:15 | 2012-10-25 00:15 | 188.857 | 220.027 | 16.693 | 2012-10-25 00:15 | -1.2965 | 29.8735 | 2.5 | 190.1535 | 0.34106 | 3554.569 | 49.431
2012-10-25 | 0:30 | 2012-10-25 00:30 | 188.85 | 220.02 | 16.696 | 2012-10-25 00:30 | -1.2989 | 29.8711 | 2.52 | 190.1489 | 0.34566 | 3554.5644 | 49.4356
2012-10-25 | 0:45 | 2012-10-25 00:45 | 188.85 | 220.02 | 16.696 | 2012-10-25 00:45 | -1.2965 | 29.8735 | 2.225 | 190.1465 | 0.34806 | 3554.562 | 49.438
2012-10-25 | 1:00 | 2012-10-25 01:00 | 188.866 | 220.036 | 16.695 | 2012-10-25 01:00 | -1.2925 | 29.8775 | 2.555 | 190.1585 | 0.33606 | 3554.574 | 49.426
2012-10-25 | 1:15 | 2012-10-25 01:15 | 188.866 | 220.036 | 16.697 | 2012-10-25 01:15 | -1.293 | 29.877 | 2.917 | 190.159 | 0.33556 | 3554.5745 | 49.4255
2012-10-25 | 1:30 | 2012-10-25 01:30 | 188.869 | 220.039 | 16.697 | 2012-10-25 01:30 | -1.2888 | 29.8812 | 2.899 | 190.1578 | 0.33676 | 3554.5733 | 49.4267
2012-10-25 | 1:45 | 2012-10-25 01:45 | 188.867 | 220.037 | 16.696 | 2012-10-25 01:45 | -1.2889 | 29.8811 | 2.779 | 190.1559 | 0.33866 | 3554.5714 | 49.4286
2012-10-25 | 2:00 | 2012-10-25 02:00 | 188.861 | 220.031 | 16.695 | 2012-10-25 02:00 | -1.2892 | 29.8808 | 2.312 | 190.1502 | 0.34436 | 3554.5657 | 49.4343
2012-10-25 | 2:15 | 2012-10-25 02:15 | 188.862 | 220.032 | 16.694 | 2012-10-25 02:15 | -1.2948 | 29.8752 | 1.893 | 190.1568 | 0.33776 | 3554.5723 | 49.4277
2012-10-25 | 2:30 | 2012-10-25 02:30 | 188.87 | 220.04 | 16.698 | 2012-10-25 02:30 | -1.2926 | 29.8774 | 1.711 | 190.1626 | 0.33196 | 3554.5781 | 49.4219
2012-10-25 | 2:45 | 2012-10-25 02:45 | 188.866 | 220.036 | 16.698 | 2012-10-25 02:45 | -1.2971 | 29.8729 | 1.527 | 190.1631 | 0.33146 | 3554.5786 | 49.4214
2012-10-25 | 3:00 | 2012-10-25 03:00 | 188.863 | 220.033 | 16.696 | 2012-10-25 03:00 | -1.2999 | 29.8701 | 1.469 | 190.1629 | 0.33166 | 3554.5784 | 49.4216
2012-10-25 | 3:15 | 2012-10-25 03:15 | 188.852 | 220.022 | 16.695 | 2012-10-25 03:15 | -1.3036 | 29.8664 | 1.488 | 190.1556 | 0.33896 | 3554.5711 | 49.4289
2012-10-25 | 3:30 | 2012-10-25 03:30 | 188.87 | 220.04 | 16.693 | 2012-10-25 03:30 | -1.3051 | 29.8649 | 1.435 | 190.1751 | 0.31946 | 3554.5906 | 49.4094
2012-10-25 | 3:45 | 2012-10-25 03:45 | 188.871 | 220.041 | 16.694 | 2012-10-25 03:45 | -1.3065 | 29.8635 | 1.525 | 190.1775 | 0.31706 | 3554.593 | 49.407
2012-10-25 | 4:00 | 2012-10-25 04:00 | 188.867 | 220.037 | 16.696 | 2012-10-25 04:00 | -1.3045 | 29.8655 | 1.468 | 190.1715 | 0.32306 | 3554.587 | 49.413
2012-10-25 | 4:15 | 2012-10-25 04:15 | 188.866 | 220.036 | 16.696 | 2012-10-25 04:15 | -1.3068 | 29.8632 | 1.525 | 190.1728 | 0.32176 | 3554.5883 | 49.4117
2012-10-25 | 4:30 | 2012-10-25 04:30 | 188.867 | 220.037 | 16.694 | 2012-10-25 04:30 | -1.3054 | 29.8646 | 1.353 | 190.1724 | 0.32216 | 3554.5879 | 49.4121
2012-10-25 | 4:45 | 2012-10-25 04:45 | 188.864 | 220.034 | 16.696 | 2012-10-25 04:45 | -1.3072 | 29.8628 | 0.867 | 190.1712 | 0.32336 | 3554.5867 | 49.4133
2012-10-25 | 5:00 | 2012-10-25 05:00 | 188.856 | 220.026 | 16.694 | 2012-10-25 05:00 | -1.3078 | 29.8622 | 0.469 | 190.1638 | 0.33076 | 3554.5793 | 49.4207
2012-10-25 | 5:15 | 2012-10-25 05:15 | 188.862 | 220.032 | 16.695 | 2012-10-25 05:15 | -1.3082 | 29.8618 | 0.05 | 190.1702 | 0.32436 | 3554.5857 | 49.4143
2012-10-25 | 5:30 | 2012-10-25 05:30 | 188.862 | 220.032 | 16.697 | 2012-10-25 05:30 | -1.3059 | 29.8641 | -0.306 | 190.1679 | 0.32666 | 3554.5834 | 49.4166
2012-10-25 | 5:45 | 2012-10-25 05:45 | 188.861 | 220.031 | 16.695 | 2012-10-25 05:45 | -1.3029 | 29.8671 | -0.425 | 190.1639 | 0.33066 | 3554.5794 | 49.4206
2012-10-25 | 6:00 | 2012-10-25 06:00 | 188.852 | 220.022 | 16.695 | 2012-10-25 06:00 | -1.3033 | 29.8667 | -0.363 | 190.1553 | 0.33926 | 3554.5708 | 49.4292
2012-10-25 | 6:15 | 2012-10-25 06:15 | 188.87 | 220.04 | 16.695 | 2012-10-25 06:15 | -1.3005 | 29.8695 | -0.226 | 190.1705 | 0.32406 | 3554.586 | 49.414
2012-10-25 | 6:30 | 2012-10-25 06:30 | 188.852 | 220.022 | 16.695 | 2012-10-25 06:30 | -1.2992 | 29.8708 | -0.117 | 190.1512 | 0.34336 | 3554.5667 | 49.4333
2012-10-25 | 6:45 | 2012-10-25 06:45 | 188.854 | 220.024 | 16.696 | 2012-10-25 06:45 | -1.3032 | 29.8668 | -0.338 | 190.1572 | 0.33736 | 3554.5727 | 49.4273
2012-10-25 | 7:00 | 2012-10-25 07:00 | 188.862 | 220.032 | 16.696 | 2012-10-25 07:00 | -1.2996 | 29.8704 | -0.13 | 190.1616 | 0.33296 | 3554.5771 | 49.4229
2012-10-25 | 7:15 | 2012-10-25 07:15 | 188.852 | 220.022 | 16.696 | 2012-10-25 07:15 | -1.2981 | 29.8719 | 0.037 | 190.1501 | 0.34446 | 3554.5656 | 49.4344
2012-10-25 | 7:30 | 2012-10-25 07:30 | 188.849 | 220.019 | 16.696 | 2012-10-25 07:30 | -1.306 | 29.864 | 0.708 | 190.155 | 0.33956 | 3554.5705 | 49.4295
2012-10-25 | 7:45 | 2012-10-25 07:45 | 188.851 | 220.021 | 16.693 | 2012-10-25 07:45 | -1.2957 | 29.8743 | 4.87 | 190.1467 | 0.34786 | 3554.5622 | 49.4378
2012-10-25 | 8:00 | 2012-10-25 08:00 | 188.853 | 220.023 | 16.695 | 2012-10-25 08:00 | -1.2824 | 29.8876 | 11.398 | 190.1354 | 0.35916 | 3554.5509 | 49.4491
2012-10-25 | 8:15 | 2012-10-25 08:15 | 188.851 | 220.021 | 16.696 | 2012-10-25 08:15 | -1.2781 | 29.8919 | 18.318 | 190.1291 | 0.36546 | 3554.5446 | 49.4554
2012-10-25 | 8:30 | 2012-10-25 08:30 | 188.848 | 220.018 | 16.698 | 2012-10-25 08:30 | -1.2745 | 29.8955 | 24.295 | 190.1225 | 0.37206 | 3554.538 | 49.462
2012-10-25 | 8:45 | 2012-10-25 08:45 | 188.846 | 220.016 | 16.698 | 2012-10-25 08:45 | -1.2691 | 29.9009 | 27.885 | 190.1151 | 0.37946 | 3554.5306 | 49.4694
2012-10-25 | 9:00 | 2012-10-25 09:00 | 188.853 | 220.023 | 16.696 | 2012-10-25 09:00 | -1.2646 | 29.9054 | 30.759 | 190.1176 | 0.37696 | 3554.5331 | 49.4669
2012-10-25 | 9:15 | 2012-10-25 09:15 | 188.854 | 220.024 | 16.696 | 2012-10-25 09:15 | -1.2588 | 29.9112 | 31.145 | 190.1128 | 0.38176 | 3554.5283 | 49.4717
2012-10-25 | 9:30 | 2012-10-25 09:30 | 188.856 | 220.026 | 16.695 | 2012-10-25 09:30 | -1.2498 | 29.9202 | 30.535 | 190.1058 | 0.38876 | 3554.5213 | 49.4787
2012-10-25 | 9:45 | 2012-10-25 09:45 | 188.862 | 220.032 | 16.696 | 2012-10-25 09:45 | -1.2524 | 29.9176 | 30.715 | 190.1144 | 0.38016 | 3554.5299 | 49.4701
2012-10-25 | 10:00 | 2012-10-25 10:00 | 188.855 | 220.025 | 16.698 | 2012-10-25 10:00 | -1.2523 | 29.9177 | 30.636 | 190.1073 | 0.38726 | 3554.5228 | 49.4772
2012-10-25 | 10:15 | 2012-10-25 10:15 | 188.865 | 220.035 | 16.696 | 2012-10-25 10:15 | -1.2491 | 29.9209 | 29.868 | 190.1141 | 0.38046 | 3554.5296 | 49.4704
2012-10-25 | 10:30 | 2012-10-25 10:30 | 188.848 | 220.018 | 16.696 | 2012-10-25 10:30 | -1.2455 | 29.9245 | 29.724 | 190.0935 | 0.40106 | 3554.509 | 49.491
2012-10-25 | 10:45 | 2012-10-25 10:45 | 188.871 | 220.041 | 16.695 | 2012-10-25 10:45 | -1.2487 | 29.9213 | 30.066 | 190.1197 | 0.37486 | 3554.5352 | 49.4648
2012-10-25 | 11:00 | 2012-10-25 11:00 | 188.865 | 220.035 | 16.695 | 2012-10-25 11:00 | -1.2469 | 29.9231 | 29.529 | 190.1119 | 0.38266 | 3554.5274 | 49.4726
2012-10-25 | 11:15 | 2012-10-25 11:15 | 188.864 | 220.034 | 16.694 | 2012-10-25 11:15 | -1.253 | 29.917 | 29.211 | 190.117 | 0.37756 | 3554.5325 | 49.4675
2012-10-25 | 11:30 | 2012-10-25 11:30 | 188.875 | 220.045 | 16.694 | 2012-10-25 11:30 | -1.2556 | 29.9144 | 28.487 | 190.1306 | 0.36396 | 3554.5461 | 49.4539
2012-10-25 | 11:45 | 2012-10-25 11:45 | 188.872 | 220.042 | 16.698 | 2012-10-25 11:45 | -1.2623 | 29.9077 | 27.53 | 190.1343 | 0.36026 | 3554.5498 | 49.4502
2012-10-25 | 12:00 | 2012-10-25 12:00 | 188.868 | 220.038 | 16.696 | 2012-10-25 12:00 | -1.2691 | 29.9009 | 26.852 | 190.1371 | 0.35746 | 3554.5526 | 49.4474
2012-10-25 | 12:15 | 2012-10-25 12:15 | 188.87 | 220.04 | 16.696 | 2012-10-25 12:15 | -1.2694 | 29.9006 | 25.953 | 190.1394 | 0.35516 | 3554.5549 | 49.4451
2012-10-25 | 12:30 | 2012-10-25 12:30 | 188.867 | 220.037 | 16.696 | 2012-10-25 12:30 | -1.2733 | 29.8967 | 24.785 | 190.1403 | 0.35426 | 3554.5558 | 49.4442
2012-10-25 | 12:45 | 2012-10-25 12:45 | 188.856 | 220.026 | 16.696 | 2012-10-25 12:45 | -1.2847 | 29.8853 | 23.979 | 190.1407 | 0.35386 | 3554.5562 | 49.4438
2012-10-25 | 13:00 | 2012-10-25 13:00 | 188.861 | 220.031 | 16.693 | 2012-10-25 13:00 | -1.2913 | 29.8787 | 23.33 | 190.1523 | 0.34226 | 3554.5678 | 49.4322
2012-10-25 | 13:15 | 2012-10-25 13:15 | 188.867 | 220.037 | 16.693 | 2012-10-25 13:15 | -1.2971 | 29.8729 | 23.061 | 190.1641 | 0.33046 | 3554.5796 | 49.4204
2012-10-25 | 13:30 | 2012-10-25 13:30 | 188.865 | 220.035 | 16.694 | 2012-10-25 13:30 | -1.2953 | 29.8747 | 24.189 | 190.1603 | 0.33426 | 3554.5758 | 49.4242
2012-10-25 | 13:45 | 2012-10-25 13:45 | 188.86 | 220.03 | 16.694 | 2012-10-25 13:45 | -1.306 | 29.864 | 23.807 | 190.166 | 0.32856 | 3554.5815 | 49.4185
2012-10-25 | 14:00 | 2012-10-25 14:00 | 188.86 | 220.03 | 16.692 | 2012-10-25 14:00 | -1.316 | 29.854 | 23.695 | 190.176 | 0.31856 | 3554.5915 | 49.4085
2012-10-25 | 14:15 | 2012-10-25 14:15 | 188.856 | 220.026 | 16.695 | 2012-10-25 14:15 | -1.3201 | 29.8499 | 23.692 | 190.1761 | 0.31846 | 3554.5916 | 49.4084
2012-10-25 | 14:30 | 2012-10-25 14:30 | 188.859 | 220.029 | 16.694 | 2012-10-25 14:30 | -1.3263 | 29.8437 | 23.578 | 190.1853 | 0.30926 | 3554.6008 | 49.3992
2012-10-25 | 14:45 | 2012-10-25 14:45 | 188.858 | 220.028 | 16.694 | 2012-10-25 14:45 | -1.3243 | 29.8457 | 23.562 | 190.1823 | 0.31226 | 3554.5978 | 49.4022
2012-10-25 | 15:00 | 2012-10-25 15:00 | 188.865 | 220.035 | 16.694 | 2012-10-25 15:00 | -1.3259 | 29.8441 | 23.295 | 190.1909 | 0.30366 | 3554.6064 | 49.3936
2012-10-25 | 15:15 | 2012-10-25 15:15 | 188.867 | 220.037 | 16.695 | 2012-10-25 15:15 | -1.323 | 29.847 | 22.982 | 190.19 | 0.30456 | 3554.6055 | 49.3945
2012-10-25 | 15:30 | 2012-10-25 15:30 | 188.857 | 220.027 | 16.693 | 2012-10-25 15:30 | -1.3246 | 29.8454 | 22.472 | 190.1816 | 0.31296 | 3554.5971 | 49.4029
2012-10-25 | 15:45 | 2012-10-25 15:45 | 188.862 | 220.032 | 16.695 | 2012-10-25 15:45 | -1.3255 | 29.8445 | 22.126 | 190.1875 | 0.30706 | 3554.603 | 49.397
2012-10-25 | 16:00 | 2012-10-25 16:00 | 188.869 | 220.039 | 16.696 | 2012-10-25 16:00 | -1.3267 | 29.8433 | 21.856 | 190.1957 | 0.29886 | 3554.6112 | 49.3888
2012-10-25 | 16:15 | 2012-10-25 16:15 | 188.858 | 220.028 | 16.695 | 2012-10-25 16:15 | -1.3284 | 29.8416 | 21.569 | 190.1864 | 0.30816 | 3554.6019 | 49.3981
2012-10-25 | 16:30 | 2012-10-25 16:30 | 188.863 | 220.033 | 16.693 | 2012-10-25 16:30 | -1.3302 | 29.8398 | 21.277 | 190.1932 | 0.30136 | 3554.6087 | 49.3913
2012-10-25 | 16:45 | 2012-10-25 16:45 | 188.857 | 220.027 | 16.693 | 2012-10-25 16:45 | -1.3353 | 29.8347 | 21.005 | 190.1923 | 0.30226 | 3554.6078 | 49.3922
2012-10-25 | 17:00 | 2012-10-25 17:00 | 188.855 | 220.025 | 16.694 | 2012-10-25 17:00 | -1.3354 | 29.8346 | 20.485 | 190.1904 | 0.30416 | 3554.6059 | 49.3941
2012-10-25 | 17:15 | 2012-10-25 17:15 | 188.86 | 220.03 | 16.696 | 2012-10-25 17:15 | -1.3344 | 29.8356 | 20.04 | 190.1944 | 0.30016 | 3554.6099 | 49.3901
2012-10-25 | 17:30 | 2012-10-25 17:30 | 188.856 | 220.026 | 16.696 | 2012-10-25 17:30 | -1.3331 | 29.8369 | 19.428 | 190.1891 | 0.30546 | 3554.6046 | 49.3954
2012-10-25 | 17:45 | 2012-10-25 17:45 | 188.858 | 220.028 | 16.696 | 2012-10-25 17:45 | -1.33 | 29.84 | 18.718 | 190.188 | 0.30656 | 3554.6035 | 49.3965
2012-10-25 | 18:00 | 2012-10-25 18:00 | 188.847 | 220.017 | 16.696 | 2012-10-25 18:00 | -1.3254 | 29.8446 | 17.761 | 190.1724 | 0.32216 | 3554.5879 | 49.4121
2012-10-25 | 18:15 | 2012-10-25 18:15 | 188.855 | 220.025 | 16.695 | 2012-10-25 18:15 | -1.3232 | 29.8468 | 16.656 | 190.1782 | 0.31636 | 3554.5937 | 49.4063
2012-10-25 | 18:30 | 2012-10-25 18:30 | 188.841 | 220.011 | 16.695 | 2012-10-25 18:30 | -1.3228 | 29.8472 | 15.77 | 190.1638 | 0.33076 | 3554.5793 | 49.4207
2012-10-25 | 18:45 | 2012-10-25 18:45 | 188.849 | 220.019 | 16.695 | 2012-10-25 18:45 | -1.3183 | 29.8517 | 15.127 | 190.1673 | 0.32726 | 3554.5828 | 49.4172
2012-10-25 | 19:00 | 2012-10-25 19:00 | 188.846 | 220.016 | 16.696 | 2012-10-25 19:00 | -1.3207 | 29.8493 | 14.489 | 190.1667 | 0.32786 | 3554.5822 | 49.4178
2012-10-25 | 19:15 | 2012-10-25 19:15 | 188.842 | 220.012 | 16.697 | 2012-10-25 19:15 | -1.3172 | 29.8528 | 13.921 | 190.1592 | 0.33536 | 3554.5747 | 49.4253
2012-10-25 | 19:30 | 2012-10-25 19:30 | 188.848 | 220.018 | 16.696 | 2012-10-25 19:30 | -1.3151 | 29.8549 | 13.282 | 190.1631 | 0.33146 | 3554.5786 | 49.4214
2012-10-25 | 19:45 | 2012-10-25 19:45 | 188.851 | 220.021 | 16.695 | 2012-10-25 19:45 | -1.3115 | 29.8585 | 13.127 | 190.1625 | 0.33206 | 3554.578 | 49.422
2012-10-25 | 20:00 | 2012-10-25 20:00 | 188.849 | 220.019 | 16.694 | 2012-10-25 20:00 | -1.3101 | 29.8599 | 12.861 | 190.1591 | 0.33546 | 3554.5746 | 49.4254
2012-10-25 | 20:15 | 2012-10-25 20:15 | 188.841 | 220.011 | 16.695 | 2012-10-25 20:15 | -1.3065 | 29.8635 | 12.598 | 190.1475 | 0.34706 | 3554.563 | 49.437
2012-10-25 | 20:30 | 2012-10-25 20:30 | 188.841 | 220.011 | 16.695 | 2012-10-25 20:30 | -1.3035 | 29.8665 | 12.243 | 190.1445 | 0.35006 | 3554.56 | 49.44
2012-10-25 | 20:45 | 2012-10-25 20:45 | 188.845 | 220.015 | 16.695 | 2012-10-25 20:45 | -1.3028 | 29.8672 | 11.735 | 190.1478 | 0.34676 | 3554.5633 | 49.4367
2012-10-25 | 21:00 | 2012-10-25 21:00 | 188.842 | 220.012 | 16.696 | 2012-10-25 21:00 | -1.3025 | 29.8675 | 11.436 | 190.1445 | 0.35006 | 3554.56 | 49.44
2012-10-25 | 21:15 | 2012-10-25 21:15 | 188.834 | 220.004 | 16.698 | 2012-10-25 21:15 | -1.3048 | 29.8652 | 12.029 | 190.1388 | 0.35576 | 3554.5543 | 49.4457
2012-10-25 | 21:30 | 2012-10-25 21:30 | 188.844 | 220.014 | 16.697 | 2012-10-25 21:30 | -1.3016 | 29.8684 | 12.871 | 190.1456 | 0.34896 | 3554.5611 | 49.4389
2012-10-25 | 21:45 | 2012-10-25 21:45 | 188.841 | 220.011 | 16.696 | 2012-10-25 21:45 | -1.302 | 29.868 | 13.393 | 190.143 | 0.35156 | 3554.5585 | 49.4415
2012-10-25 | 22:00 | 2012-10-25 22:00 | 188.833 | 220.003 | 16.697 | 2012-10-25 22:00 | -1.3019 | 29.8681 | 13.655 | 190.1349 | 0.35966 | 3554.5504 | 49.4496
2012-10-25 | 22:15 | 2012-10-25 22:15 | 188.839 | 220.009 | 16.694 | 2012-10-25 22:15 | -1.3055 | 29.8645 | 13.855 | 190.1445 | 0.35006 | 3554.56 | 49.44
2012-10-25 | 22:30 | 2012-10-25 22:30 | 188.839 | 220.009 | 16.694 | 2012-10-25 22:30 | -1.305 | 29.865 | 13.934 | 190.144 | 0.35056 | 3554.5595 | 49.4405
2012-10-25 | 22:45 | 2012-10-25 22:45 | 188.842 | 220.012 | 16.692 | 2012-10-25 22:45 | -1.3035 | 29.8665 | 14.003 | 190.1455 | 0.34906 | 3554.561 | 49.439
2012-10-25 | 23:00 | 2012-10-25 23:00 | 188.843 | 220.013 | 16.696 | 2012-10-25 23:00 | -1.3048 | 29.8652 | 14.081 | 190.1478 | 0.34676 | 3554.5633 | 49.4367
2012-10-25 | 23:15 | 2012-10-25 23:15 | 188.841 | 220.011 | 16.696 | 2012-10-25 23:15 | -1.3048 | 29.8652 | 14.168 | 190.1458 | 0.34876 | 3554.5613 | 49.4387
2012-10-25 | 23:30 | 2012-10-25 23:30 | 188.838 | 220.008 | 16.695 | 2012-10-25 23:30 | -1.3054 | 29.8646 | 14.087 | 190.1434 | 0.35116 | 3554.5589 | 49.4411
2012-10-25 | 23:45 | 2012-10-25 23:45 | 188.832 | 220.002 | 16.696 | 2012-10-25 23:45 | -1.3103 | 29.8597 | 13.993 | 190.1423 | 0.35226 | 3554.5578 | 49.4422
2012-10-26 | 0:00 | 2012-10-26 | 188.847 | 220.017 | 16.694 | 2012-10-26 | -1.3076 | 29.8624 | 14.064 | 190.1546 | 0.33996 | 3554.5701 | 49.4299
2012-10-26 | 0:15 | 2012-10-26 00:15 | 188.837 | 220.007 | 16.694 | 2012-10-26 00:15 | -1.3086 | 29.8614 | 14.066 | 190.1456 | 0.34896 | 3554.5611 | 49.4389
2012-10-26 | 0:30 | 2012-10-26 00:30 | 188.849 | 220.019 | 16.696 | 2012-10-26 00:30 | -1.3082 | 29.8618 | 14.154 | 190.1572 | 0.33736 | 3554.5727 | 49.4273
2012-10-26 | 0:45 | 2012-10-26 00:45 | 188.851 | 220.021 | 16.696 | 2012-10-26 00:45 | -1.3074 | 29.8626 | 14.211 | 190.1584 | 0.33616 | 3554.5739 | 49.4261
2012-10-26 | 1:00 | 2012-10-26 01:00 | 188.859 | 220.029 | 16.693 | 2012-10-26 01:00 | -1.2982 | 29.8718 | 14.095 | 190.1572 | 0.33736 | 3554.5727 | 49.4273
2012-10-26 | 1:15 | 2012-10-26 01:15 | 188.849 | 220.019 | 16.692 | 2012-10-26 01:15 | -1.3025 | 29.8675 | 13.899 | 190.1515 | 0.34306 | 3554.567 | 49.433
2012-10-26 | 1:30 | 2012-10-26 01:30 | 188.855 | 220.025 | 16.695 | 2012-10-26 01:30 | -1.2985 | 29.8715 | 13.691 | 190.1535 | 0.34106 | 3554.569 | 49.431
2012-10-26 | 1:45 | 2012-10-26 01:45 | 188.862 | 220.032 | 16.696 | 2012-10-26 01:45 | -1.3017 | 29.8683 | 13.59 | 190.1637 | 0.33086 | 3554.5792 | 49.4208
2012-10-26 | 2:00 | 2012-10-26 02:00 | 188.861 | 220.031 | 16.696 | 2012-10-26 02:00 | -1.2999 | 29.8701 | 13.506 | 190.1609 | 0.33366 | 3554.5764 | 49.4236
2012-10-26 | 2:15 | 2012-10-26 02:15 | 188.865 | 220.035 | 16.695 | 2012-10-26 02:15 | -1.2926 | 29.8774 | 13.26 | 190.1576 | 0.33696 | 3554.5731 | 49.4269
2012-10-26 | 2:30 | 2012-10-26 02:30 | 188.86 | 220.03 | 16.698 | 2012-10-26 02:30 | -1.2967 | 29.8733 | 13.012 | 190.1567 | 0.33786 | 3554.5722 | 49.4278
2012-10-26 | 2:45 | 2012-10-26 02:45 | 188.867 | 220.037 | 16.697 | 2012-10-26 02:45 | -1.2904 | 29.8796 | 12.903 | 190.1574 | 0.33716 | 3554.5729 | 49.4271
2012-10-26 | 3:00 | 2012-10-26 03:00 | 188.875 | 220.045 | 16.696 | 2012-10-26 03:00 | -1.2947 | 29.8753 | 12.778 | 190.1697 | 0.32486 | 3554.5852 | 49.4148
2012-10-26 | 3:15 | 2012-10-26 03:15 | 188.87 | 220.04 | 16.694 | 2012-10-26 03:15 | -1.2977 | 29.8723 | 12.88 | 190.1677 | 0.32686 | 3554.5832 | 49.4168
2012-10-26 | 3:30 | 2012-10-26 03:30 | 188.863 | 220.033 | 16.696 | 2012-10-26 03:30 | -1.2971 | 29.8729 | 12.951 | 190.1601 | 0.33446 | 3554.5756 | 49.4244
2012-10-26 | 3:45 | 2012-10-26 03:45 | 188.859 | 220.029 | 16.697 | 2012-10-26 03:45 | -1.3001 | 29.8699 | 12.809 | 190.1591 | 0.33546 | 3554.5746 | 49.4254
2012-10-26 | 4:00 | 2012-10-26 04:00 | 188.871 | 220.041 | 16.696 | 2012-10-26 04:00 | -1.3009 | 29.8691 | 12.769 | 190.1719 | 0.32266 | 3554.5874 | 49.4126
2012-10-26 | 4:15 | 2012-10-26 04:15 | 188.863 | 220.033 | 16.695 | 2012-10-26 04:15 | -1.3065 | 29.8635 | 12.594 | 190.1695 | 0.32506 | 3554.585 | 49.415
2012-10-26 | 4:30 | 2012-10-26 04:30 | 188.877 | 220.047 | 16.695 | 2012-10-26 04:30 | -1.2945 | 29.8755 | 12.404 | 190.1715 | 0.32306 | 3554.587 | 49.413
2012-10-26 | 4:45 | 2012-10-26 04:45 | 188.87 | 220.04 | 16.692 | 2012-10-26 04:45 | -1.2964 | 29.8736 | 12.252 | 190.1664 | 0.32816 | 3554.5819 | 49.4181
2012-10-26 | 5:00 | 2012-10-26 05:00 | 188.865 | 220.035 | 16.695 | 2012-10-26 05:00 | -1.2949 | 29.8751 | 12.231 | 190.1599 | 0.33466 | 3554.5754 | 49.4246
2012-10-26 | 5:15 | 2012-10-26 05:15 | 188.865 | 220.035 | 16.696 | 2012-10-26 05:15 | -1.2995 | 29.8705 | 12.27 | 190.1645 | 0.33006 | 3554.58 | 49.42
2012-10-26 | 5:30 | 2012-10-26 05:30 | 188.861 | 220.031 | 16.695 | 2012-10-26 05:30 | -1.2909 | 29.8791 | 12.223 | 190.1519 | 0.34266 | 3554.5674 | 49.4326
2012-10-26 | 5:45 | 2012-10-26 05:45 | 188.873 | 220.043 | 16.692 | 2012-10-26 05:45 | -1.2852 | 29.8848 | 12.035 | 190.1582 | 0.33636 | 3554.5737 | 49.4263
2012-10-26 | 6:00 | 2012-10-26 06:00 | 188.865 | 220.035 | 16.692 | 2012-10-26 06:00 | -1.2858 | 29.8842 | 12.016 | 190.1508 | 0.34376 | 3554.5663 | 49.4337
2012-10-26 | 6:15 | 2012-10-26 06:15 | 188.873 | 220.043 | 16.692 | 2012-10-26 06:15 | -1.2863 | 29.8837 | 11.85 | 190.1593 | 0.33526 | 3554.5748 | 49.4252
2012-10-26 | 6:30 | 2012-10-26 06:30 | 188.86 | 220.03 | 16.697 | 2012-10-26 06:30 | -1.2847 | 29.8853 | 11.73 | 190.1447 | 0.34986 | 3554.5602 | 49.4398
2012-10-26 | 6:45 | 2012-10-26 06:45 | 188.864 | 220.034 | 16.695 | 2012-10-26 06:45 | -1.2853 | 29.8847 | 11.516 | 190.1493 | 0.34526 | 3554.5648 | 49.4352
2012-10-26 | 7:00 | 2012-10-26 07:00 | 188.856 | 220.026 | 16.696 | 2012-10-26 07:00 | -1.2875 | 29.8825 | 11.432 | 190.1435 | 0.35106 | 3554.559 | 49.441
2012-10-26 | 7:15 | 2012-10-26 07:15 | 188.858 | 220.028 | 16.696 | 2012-10-26 07:15 | -1.2734 | 29.8966 | 11.491 | 190.1314 | 0.36316 | 3554.5469 | 49.4531
2012-10-26 | 7:30 | 2012-10-26 07:30 | 188.864 | 220.034 | 16.695 | 2012-10-26 07:30 | -1.2779 | 29.8921 | 12.879 | 190.1419 | 0.35266 | 3554.5574 | 49.4426
2012-10-26 | 7:45 | 2012-10-26 07:45 | 188.862 | 220.032 | 16.696 | 2012-10-26 07:45 | -1.2741 | 29.8959 | 15.2 | 190.1361 | 0.35846 | 3554.5516 | 49.4484
2012-10-26 | 8:00 | 2012-10-26 08:00 | 188.868 | 220.038 | 16.694 | 2012-10-26 08:00 | -1.258 | 29.912 | 16.737 | 190.126 | 0.36856 | 3554.5415 | 49.4585
2012-10-26 | 8:15 | 2012-10-26 08:15 | 188.867 | 220.037 | 16.694 | 2012-10-26 08:15 | -1.2464 | 29.9236 | 17.656 | 190.1134 | 0.38116 | 3554.5289 | 49.4711
2012-10-26 | 8:30 | 2012-10-26 08:30 | 188.861 | 220.031 | 16.694 | 2012-10-26 08:30 | -1.2501 | 29.9199 | 18.126 | 190.1111 | 0.38346 | 3554.5266 | 49.4734
2012-10-26 | 8:45 | 2012-10-26 08:45 | 188.866 | 220.036 | 16.695 | 2012-10-26 08:45 | -1.2374 | 29.9326 | 18.794 | 190.1034 | 0.39116 | 3554.5189 | 49.4811
2012-10-26 | 9:00 | 2012-10-26 09:00 | 188.855 | 220.025 | 16.694 | 2012-10-26 09:00 | -1.2368 | 29.9332 | 19.009 | 190.0918 | 0.40276 | 3554.5073 | 49.4927
2012-10-26 | 9:15 | 2012-10-26 09:15 | 188.858 | 220.028 | 16.694 | 2012-10-26 09:15 | -1.2211 | 29.9489 | 19.409 | 190.0791 | 0.41546 | 3554.4946 | 49.5054
2012-10-26 | 9:30 | 2012-10-26 09:30 | 188.865 | 220.035 | 16.694 | 2012-10-26 09:30 | -1.2314 | 29.9386 | 19.294 | 190.0964 | 0.39816 | 3554.5119 | 49.4881
2012-10-26 | 9:45 | 2012-10-26 09:45 | 188.867 | 220.037 | 16.696 | 2012-10-26 09:45 | -1.234 | 29.936 | 19.741 | 190.101 | 0.39356 | 3554.5165 | 49.4835
2012-10-26 | 10:00 | 2012-10-26 10:00 | 188.867 | 220.037 | 16.696 | 2012-10-26 10:00 | -1.2318 | 29.9382 | 19.494 | 190.0988 | 0.39576 | 3554.5143 | 49.4857
2012-10-26 | 10:15 | 2012-10-26 10:15 | 188.863 | 220.033 | 16.695 | 2012-10-26 10:15 | -1.2253 | 29.9447 | 19.617 | 190.0883 | 0.40626 | 3554.5038 | 49.4962
2012-10-26 | 10:30 | 2012-10-26 10:30 | 188.865 | 220.035 | 16.697 | 2012-10-26 10:30 | -1.226 | 29.944 | 19.493 | 190.091 | 0.40356 | 3554.5065 | 49.4935
2012-10-26 | 10:45 | 2012-10-26 10:45 | 188.876 | 220.046 | 16.696 | 2012-10-26 10:45 | -1.2262 | 29.9438 | 19.545 | 190.1022 | 0.39236 | 3554.5177 | 49.4823
2012-10-26 | 11:00 | 2012-10-26 11:00 | 188.86 | 220.03 | 16.695 | 2012-10-26 11:00 | -1.2257 | 29.9443 | 20.525 | 190.0857 | 0.40886 | 3554.5012 | 49.4988
2012-10-26 | 11:15 | 2012-10-26 11:15 | 188.868 | 220.038 | 16.694 | 2012-10-26 11:15 | -1.2204 | 29.9496 | 20.588 | 190.0884 | 0.40616 | 3554.5039 | 49.4961
2012-10-26 | 11:30 | 2012-10-26 11:30 | 188.87 | 220.04 | 16.694 | 2012-10-26 11:30 | -1.2255 | 29.9445 | 20.15 | 190.0955 | 0.39906 | 3554.511 | 49.489
2012-10-26 | 11:45 | 2012-10-26 11:45 | 188.873 | 220.043 | 16.695 | 2012-10-26 11:45 | -1.2228 | 29.9472 | 19.613 | 190.0958 | 0.39876 | 3554.5113 | 49.4887
2012-10-26 | 12:00 | 2012-10-26 12:00 | 188.887 | 220.057 | 16.696 | 2012-10-26 12:00 | -1.2118 | 29.9582 | 19.78 | 190.0988 | 0.39576 | 3554.5143 | 49.4857
2012-10-26 | 12:15 | 2012-10-26 12:15 | 188.87 | 220.04 | 16.693 | 2012-10-26 12:15 | -1.2254 | 29.9446 | 19.613 | 190.0954 | 0.39916 | 3554.5109 | 49.4891
2012-10-26 | 12:30 | 2012-10-26 12:30 | 188.876 | 220.046 | 16.693 | 2012-10-26 12:30 | -1.2378 | 29.9322 | 18.648 | 190.1138 | 0.38076 | 3554.5293 | 49.4707
2012-10-26 | 12:45 | 2012-10-26 12:45 | 188.863 | 220.033 | 16.695 | 2012-10-26 12:45 | -1.2479 | 29.9221 | 18.228 | 190.1109 | 0.38366 | 3554.5264 | 49.4736
2012-10-26 | 13:00 | 2012-10-26 13:00 | 188.865 | 220.035 | 16.696 | 2012-10-26 13:00 | -1.2546 | 29.9154 | 17.808 | 190.1196 | 0.37496 | 3554.5351 | 49.4649
2012-10-26 | 13:15 | 2012-10-26 13:15 | 188.871 | 220.041 | 16.695 | 2012-10-26 13:15 | -1.2664 | 29.9036 | 17.731 | 190.1374 | 0.35716 | 3554.5529 | 49.4471
2012-10-26 | 13:30 | 2012-10-26 13:30 | 188.875 | 220.045 | 16.694 | 2012-10-26 13:30 | -1.2748 | 29.8952 | 17.844 | 190.1498 | 0.34476 | 3554.5653 | 49.4347
2012-10-26 | 13:45 | 2012-10-26 13:45 | 188.871 | 220.041 | 16.694 | 2012-10-26 13:45 | -1.2828 | 29.8872 | 17.943 | 190.1538 | 0.34076 | 3554.5693 | 49.4307
2012-10-26 | 14:00 | 2012-10-26 14:00 | 188.869 | 220.039 | 16.695 | 2012-10-26 14:00 | -1.2893 | 29.8807 | 18.204 | 190.1583 | 0.33626 | 3554.5738 | 49.4262
2012-10-26 | 14:15 | 2012-10-26 14:15 | 188.875 | 220.045 | 16.695 | 2012-10-26 14:15 | -1.2903 | 29.8797 | 18.582 | 190.1653 | 0.32926 | 3554.5808 | 49.4192
2012-10-26 | 14:30 | 2012-10-26 14:30 | 188.865 | 220.035 | 16.693 | 2012-10-26 14:30 | -1.2935 | 29.8765 | 18.486 | 190.1585 | 0.33606 | 3554.574 | 49.426
2012-10-26 | 14:45 | 2012-10-26 14:45 | 188.872 | 220.042 | 16.695 | 2012-10-26 14:45 | -1.297 | 29.873 | 18.533 | 190.169 | 0.32556 | 3554.5845 | 49.4155
2012-10-26 | 15:00 | 2012-10-26 15:00 | 188.875 | 220.045 | 16.696 | 2012-10-26 15:00 | -1.2991 | 29.8709 | 18.872 | 190.1741 | 0.32046 | 3554.5896 | 49.4104
2012-10-26 | 15:15 | 2012-10-26 15:15 | 188.869 | 220.039 | 16.695 | 2012-10-26 15:15 | -1.2959 | 29.8741 | 18.71 | 190.1649 | 0.32966 | 3554.5804 | 49.4196
2012-10-26 | 15:30 | 2012-10-26 15:30 | 188.879 | 220.049 | 16.695 | 2012-10-26 15:30 | -1.2978 | 29.8722 | 18.592 | 190.1768 | 0.31776 | 3554.5923 | 49.4077
2012-10-26 | 15:45 | 2012-10-26 15:45 | 188.882 | 220.052 | 16.697 | 2012-10-26 15:45 | -1.2999 | 29.8701 | 18.531 | 190.1819 | 0.31266 | 3554.5974 | 49.4026
2012-10-26 | 16:00 | 2012-10-26 16:00 | 188.86 | 220.03 | 16.697 | 2012-10-26 16:00 | -1.3038 | 29.8662 | 18.343 | 190.1638 | 0.33076 | 3554.5793 | 49.4207
2012-10-26 | 16:15 | 2012-10-26 16:15 | 188.878 | 220.048 | 16.696 | 2012-10-26 16:15 | -1.3131 | 29.8569 | 18.092 | 190.1911 | 0.30346 | 3554.6066 | 49.3934
2012-10-26 | 16:30 | 2012-10-26 16:30 | 188.878 | 220.048 | 16.695 | 2012-10-26 16:30 | -1.3149 | 29.8551 | 18.029 | 190.1929 | 0.30166 | 3554.6084 | 49.3916
2012-10-26 | 16:45 | 2012-10-26 16:45 | 188.869 | 220.039 | 16.694 | 2012-10-26 16:45 | -1.3163 | 29.8537 | 17.79 | 190.1853 | 0.30926 | 3554.6008 | 49.3992
2012-10-26 | 17:00 | 2012-10-26 17:00 | 188.87 | 220.04 | 16.697 | 2012-10-26 17:00 | -1.3159 | 29.8541 | 17.712 | 190.1859 | 0.30866 | 3554.6014 | 49.3986
2012-10-26 | 17:15 | 2012-10-26 17:15 | 188.861 | 220.031 | 16.694 | 2012-10-26 17:15 | -1.3179 | 29.8521 | 17.336 | 190.1789 | 0.31566 | 3554.5944 | 49.4056
2012-10-26 | 17:30 | 2012-10-26 17:30 | 188.848 | 220.018 | 16.696 | 2012-10-26 17:30 | -1.3253 | 29.8447 | 16.782 | 190.1733 | 0.32126 | 3554.5888 | 49.4112
2012-10-26 | 17:45 | 2012-10-26 17:45 | 188.856 | 220.026 | 16.695 | 2012-10-26 17:45 | -1.331 | 29.839 | 16.025 | 190.187 | 0.30756 | 3554.6025 | 49.3975
2012-10-26 | 18:00 | 2012-10-26 18:00 | 188.857 | 220.027 | 16.695 | 2012-10-26 18:00 | -1.328 | 29.842 | 15.196 | 190.185 | 0.30956 | 3554.6005 | 49.3995
2012-10-26 | 18:15 | 2012-10-26 18:15 | 188.854 | 220.024 | 16.696 | 2012-10-26 18:15 | -1.3312 | 29.8388 | 14.448 | 190.1852 | 0.30936 | 3554.6007 | 49.3993
2012-10-26 | 18:30 | 2012-10-26 18:30 | 188.86 | 220.03 | 16.694 | 2012-10-26 18:30 | -1.3289 | 29.8411 | 13.991 | 190.1889 | 0.30566 | 3554.6044 | 49.3956
2012-10-26 | 18:45 | 2012-10-26 18:45 | 188.84 | 220.01 | 16.696 | 2012-10-26 18:45 | -1.3274 | 29.8426 | 13.789 | 190.1674 | 0.32716 | 3554.5829 | 49.4171
2012-10-26 | 19:00 | 2012-10-26 19:00 | 188.856 | 220.026 | 16.693 | 2012-10-26 19:00 | -1.3209 | 29.8491 | 13.674 | 190.1769 | 0.31766 | 3554.5924 | 49.4076
2012-10-26 | 19:15 | 2012-10-26 19:15 | 188.854 | 220.024 | 16.695 | 2012-10-26 19:15 | -1.3153 | 29.8547 | 13.553 | 190.1693 | 0.32526 | 3554.5848 | 49.4152
2012-10-26 | 19:30 | 2012-10-26 19:30 | 188.85 | 220.02 | 16.693 | 2012-10-26 19:30 | -1.3159 | 29.8541 | 13.22 | 190.1659 | 0.32866 | 3554.5814 | 49.4186
2012-10-26 | 19:45 | 2012-10-26 19:45 | 188.85 | 220.02 | 16.692 | 2012-10-26 19:45 | -1.3195 | 29.8505 | 13.214 | 190.1695 | 0.32506 | 3554.585 | 49.415
2012-10-26 | 20:00 | 2012-10-26 20:00 | 188.834 | 220.004 | 16.694 | 2012-10-26 20:00 | -1.3226 | 29.8474 | 13.177 | 190.1566 | 0.33796 | 3554.5721 | 49.4279
2012-10-26 | 20:15 | 2012-10-26 20:15 | 188.838 | 220.008 | 16.694 | 2012-10-26 20:15 | -1.3269 | 29.8431 | 13.107 | 190.1649 | 0.32966 | 3554.5804 | 49.4196
2012-10-26 | 20:30 | 2012-10-26 20:30 | 188.831 | 220.001 | 16.696 | 2012-10-26 20:30 | -1.3245 | 29.8455 | 13.029 | 190.1555 | 0.33906 | 3554.571 | 49.429
2012-10-26 | 20:45 | 2012-10-26 20:45 | 188.83 | 220 | 16.695 | 2012-10-26 20:45 | -1.3279 | 29.8421 | 13.016 | 190.1579 | 0.33666 | 3554.5734 | 49.4266
2012-10-26 | 21:00 | 2012-10-26 21:00 | 188.838 | 220.008 | 16.696 | 2012-10-26 21:00 | -1.3288 | 29.8412 | 13.015 | 190.1668 | 0.32776 | 3554.5823 | 49.4177
2012-10-26 | 21:15 | 2012-10-26 21:15 | 188.821 | 219.991 | 16.696 | 2012-10-26 21:15 | -1.3217 | 29.8483 | 12.918 | 190.1427 | 0.35186 | 3554.5582 | 49.4418
2012-10-26 | 21:30 | 2012-10-26 21:30 | 188.83 | 220 | 16.696 | 2012-10-26 21:30 | -1.3282 | 29.8418 | 12.918 | 190.1582 | 0.33636 | 3554.5737 | 49.4263
2012-10-26 | 21:45 | 2012-10-26 21:45 | 188.817 | 219.987 | 16.694 | 2012-10-26 21:45 | -1.3302 | 29.8398 | 12.865 | 190.1472 | 0.34736 | 3554.5627 | 49.4373
2012-10-26 | 22:00 | 2012-10-26 22:00 | 188.824 | 219.994 | 16.694 | 2012-10-26 22:00 | -1.3312 | 29.8388 | 12.86 | 190.1552 | 0.33936 | 3554.5707 | 49.4293
2012-10-26 | 22:15 | 2012-10-26 22:15 | 188.831 | 220.001 | 16.697 | 2012-10-26 22:15 | -1.3327 | 29.8373 | 12.893 | 190.1637 | 0.33086 | 3554.5792 | 49.4208
2012-10-26 | 22:30 | 2012-10-26 22:30 | 188.821 | 219.991 | 16.695 | 2012-10-26 22:30 | -1.3328 | 29.8372 | 12.889 | 190.1538 | 0.34076 | 3554.5693 | 49.4307
2012-10-26 | 22:45 | 2012-10-26 22:45 | 188.817 | 219.987 | 16.696 | 2012-10-26 22:45 | -1.3319 | 29.8381 | 12.764 | 190.1489 | 0.34566 | 3554.5644 | 49.4356
2012-10-26 | 23:00 | 2012-10-26 23:00 | 188.824 | 219.994 | 16.695 | 2012-10-26 23:00 | -1.3365 | 29.8335 | 12.744 | 190.1605 | 0.33406 | 3554.576 | 49.424
2012-10-26 | 23:15 | 2012-10-26 23:15 | 188.815 | 219.985 | 16.696 | 2012-10-26 23:15 | -1.3363 | 29.8337 | 12.703 | 190.1513 | 0.34326 | 3554.5668 | 49.4332
2012-10-26 | 23:30 | 2012-10-26 23:30 | 188.82 | 219.99 | 16.696 | 2012-10-26 23:30 | -1.3434 | 29.8266 | 12.679 | 190.1634 | 0.33116 | 3554.5789 | 49.4211
2012-10-26 | 23:45 | 2012-10-26 23:45 | 188.822 | 219.992 | 16.696 | 2012-10-26 23:45 | -1.3457 | 29.8243 | 12.408 | 190.1677 | 0.32686 | 3554.5832 | 49.4168
2012-10-27 | 0:00 | 2012-10-27 | 188.822 | 219.992 | 16.696 | 2012-10-27 | -1.3519 | 29.8181 | 12.123 | 190.1739 | 0.32066 | 3554.5894 | 49.4106
2012-10-27 | 0:15 | 2012-10-27 00:15 | 188.827 | 219.997 | 16.697 | 2012-10-27 00:15 | -1.351 | 29.819 | 12.097 | 190.178 | 0.31656 | 3554.5935 | 49.4065
2012-10-27 | 0:30 | 2012-10-27 00:30 | 188.825 | 219.995 | 16.694 | 2012-10-27 00:30 | -1.3581 | 29.8119 | 12.118 | 190.1831 | 0.31146 | 3554.5986 | 49.4014
2012-10-27 | 0:45 | 2012-10-27 00:45 | 188.82 | 219.99 | 16.693 | 2012-10-27 00:45 | -1.3567 | 29.8133 | 12.104 | 190.1767 | 0.31786 | 3554.5922 | 49.4078
2012-10-27 | 1:00 | 2012-10-27 01:00 | 188.818 | 219.988 | 16.695 | 2012-10-27 01:00 | -1.3601 | 29.8099 | 12.071 | 190.1781 | 0.31646 | 3554.5936 | 49.4064
2012-10-27 | 1:15 | 2012-10-27 01:15 | 188.827 | 219.997 | 16.695 | 2012-10-27 01:15 | -1.3614 | 29.8086 | 11.899 | 190.1884 | 0.30616 | 3554.6039 | 49.3961
2012-10-27 | 1:30 | 2012-10-27 01:30 | 188.828 | 219.998 | 16.695 | 2012-10-27 01:30 | -1.3637 | 29.8063 | 11.996 | 190.1917 | 0.30286 | 3554.6072 | 49.3928
2012-10-27 | 1:45 | 2012-10-27 01:45 | 188.835 | 220.005 | 16.697 | 2012-10-27 01:45 | -1.3697 | 29.8003 | 12.703 | 190.2047 | 0.28986 | 3554.6202 | 49.3798
2012-10-27 | 2:00 | 2012-10-27 02:00 | 188.82 | 219.99 | 16.695 | 2012-10-27 02:00 | -1.3734 | 29.7966 | 13.162 | 190.1934 | 0.30116 | 3554.6089 | 49.3911
2012-10-27 | 2:15 | 2012-10-27 02:15 | 188.84 | 220.01 | 16.695 | 2012-10-27 02:15 | -1.37 | 29.8 | 13.349 | 190.21 | 0.28456 | 3554.6255 | 49.3745
2012-10-27 | 2:30 | 2012-10-27 02:30 | 188.827 | 219.997 | 16.695 | 2012-10-27 02:30 | -1.368 | 29.802 | 13.031 | 190.195 | 0.29956 | 3554.6105 | 49.3895
2012-10-27 | 2:45 | 2012-10-27 02:45 | 188.83 | 220 | 16.696 | 2012-10-27 02:45 | -1.374 | 29.796 | 12.737 | 190.204 | 0.29056 | 3554.6195 | 49.3805
2012-10-27 | 3:00 | 2012-10-27 03:00 | 188.826 | 219.996 | 16.696 | 2012-10-27 03:00 | -1.3809 | 29.7891 | 12.815 | 190.2069 | 0.28766 | 3554.6224 | 49.3776
2012-10-27 | 3:15 | 2012-10-27 03:15 | 188.843 | 220.013 | 16.695 | 2012-10-27 03:15 | -1.3811 | 29.7889 | 12.75 | 190.2241 | 0.27046 | 3554.6396 | 49.3604
2012-10-27 | 3:30 | 2012-10-27 03:30 | 188.837 | 220.007 | 16.694 | 2012-10-27 03:30 | -1.382 | 29.788 | 12.67 | 190.219 | 0.27556 | 3554.6345 | 49.3655
2012-10-27 | 3:45 | 2012-10-27 03:45 | 188.83 | 220 | 16.695 | 2012-10-27 03:45 | -1.3882 | 29.7818 | 12.724 | 190.2182 | 0.27636 | 3554.6337 | 49.3663
2012-10-27 | 4:00 | 2012-10-27 04:00 | 188.831 | 220.001 | 16.696 | 2012-10-27 04:00 | -1.3912 | 29.7788 | 12.722 | 190.2222 | 0.27236 | 3554.6377 | 49.3623
2012-10-27 | 4:15 | 2012-10-27 04:15 | 188.83 | 220 | 16.696 | 2012-10-27 04:15 | -1.3917 | 29.7783 | 13.188 | 190.2217 | 0.27286 | 3554.6372 | 49.3628
2012-10-27 | 4:30 | 2012-10-27 04:30 | 188.841 | 220.011 | 16.695 | 2012-10-27 04:30 | -1.3917 | 29.7783 | 13.513 | 190.2327 | 0.26186 | 3554.6482 | 49.3518
2012-10-27 | 4:45 | 2012-10-27 04:45 | 188.836 | 220.006 | 16.695 | 2012-10-27 04:45 | -1.3908 | 29.7792 | 13.567 | 190.2268 | 0.26776 | 3554.6423 | 49.3577
2012-10-27 | 5:00 | 2012-10-27 05:00 | 188.834 | 220.004 | 16.694 | 2012-10-27 05:00 | -1.3907 | 29.7793 | 13.517 | 190.2247 | 0.26986 | 3554.6402 | 49.3598
2012-10-27 | 5:15 | 2012-10-27 05:15 | 188.83 | 220 | 16.696 | 2012-10-27 05:15 | -1.3887 | 29.7813 | 13.44 | 190.2187 | 0.27586 | 3554.6342 | 49.3658
2012-10-27 | 5:30 | 2012-10-27 05:30 | 188.831 | 220.001 | 16.696 | 2012-10-27 05:30 | -1.3849 | 29.7851 | 13.36 | 190.2159 | 0.27866 | 3554.6314 | 49.3686
2012-10-27 | 5:45 | 2012-10-27 05:45 | 188.834 | 220.004 | 16.695 | 2012-10-27 05:45 | -1.3795 | 29.7905 | 13.33 | 190.2135 | 0.28106 | 3554.629 | 49.371
2012-10-27 | 6:00 | 2012-10-27 06:00 | 188.832 | 220.002 | 16.696 | 2012-10-27 06:00 | -1.3798 | 29.7902 | 13.312 | 190.2118 | 0.28276 | 3554.6273 | 49.3727
2012-10-27 | 6:15 | 2012-10-27 06:15 | 188.834 | 220.004 | 16.697 | 2012-10-27 06:15 | -1.3766 | 29.7934 | 13.3 | 190.2106 | 0.28396 | 3554.6261 | 49.3739
2012-10-27 | 6:30 | 2012-10-27 06:30 | 188.836 | 220.006 | 16.693 | 2012-10-27 06:30 | -1.3715 | 29.7985 | 13.355 | 190.2075 | 0.28706 | 3554.623 | 49.377
2012-10-27 | 6:45 | 2012-10-27 06:45 | 188.843 | 220.013 | 16.693 | 2012-10-27 06:45 | -1.3712 | 29.7988 | 13.31 | 190.2142 | 0.28036 | 3554.6297 | 49.3703
2012-10-27 | 7:00 | 2012-10-27 07:00 | 188.833 | 220.003 | 16.695 | 2012-10-27 07:00 | -1.3658 | 29.8042 | 13.15 | 190.1988 | 0.29576 | 3554.6143 | 49.3857
2012-10-27 | 7:15 | 2012-10-27 07:15 | 188.833 | 220.003 | 16.696 | 2012-10-27 07:15 | -1.3633 | 29.8067 | 13.264 | 190.1963 | 0.29826 | 3554.6118 | 49.3882
2012-10-27 | 7:30 | 2012-10-27 07:30 | 188.823 | 219.993 | 16.696 | 2012-10-27 07:30 | -1.3636 | 29.8064 | 15.159 | 190.1866 | 0.30796 | 3554.6021 | 49.3979
2012-10-27 | 7:45 | 2012-10-27 07:45 | 188.834 | 220.004 | 16.695 | 2012-10-27 07:45 | -1.3543 | 29.8157 | 18.202 | 190.1883 | 0.30626 | 3554.6038 | 49.3962
2012-10-27 | 8:00 | 2012-10-27 08:00 | 188.832 | 220.002 | 16.695 | 2012-10-27 08:00 | -1.3472 | 29.8228 | 20.229 | 190.1792 | 0.31536 | 3554.5947 | 49.4053
2012-10-27 | 8:15 | 2012-10-27 08:15 | 188.829 | 219.999 | 16.694 | 2012-10-27 08:15 | -1.3417 | 29.8283 | 21.457 | 190.1707 | 0.32386 | 3554.5862 | 49.4138
2012-10-27 | 8:30 | 2012-10-27 08:30 | 188.825 | 219.995 | 16.694 | 2012-10-27 08:30 | -1.3319 | 29.8381 | 22.653 | 190.1569 | 0.33766 | 3554.5724 | 49.4276
2012-10-27 | 8:45 | 2012-10-27 08:45 | 188.816 | 219.986 | 16.695 | 2012-10-27 08:45 | -1.328 | 29.842 | 22.858 | 190.144 | 0.35056 | 3554.5595 | 49.4405
2012-10-27 | 9:00 | 2012-10-27 09:00 | 188.818 | 219.988 | 16.696 | 2012-10-27 09:00 | -1.3253 | 29.8447 | 23.178 | 190.1433 | 0.35126 | 3554.5588 | 49.4412
2012-10-27 | 9:15 | 2012-10-27 09:15 | 188.825 | 219.995 | 16.695 | 2012-10-27 09:15 | -1.3214 | 29.8486 | 23.05 | 190.1464 | 0.34816 | 3554.5619 | 49.4381
2012-10-27 | 9:30 | 2012-10-27 09:30 | 188.818 | 219.988 | 16.695 | 2012-10-27 09:30 | -1.3245 | 29.8455 | 23.888 | 190.1425 | 0.35206 | 3554.558 | 49.442
2012-10-27 | 9:45 | 2012-10-27 09:45 | 188.829 | 219.999 | 16.694 | 2012-10-27 09:45 | -1.3212 | 29.8488 | 24.288 | 190.1502 | 0.34436 | 3554.5657 | 49.4343
2012-10-27 | 10:00 | 2012-10-27 10:00 | 188.817 | 219.987 | 16.694 | 2012-10-27 10:00 | -1.3239 | 29.8461 | 24.61 | 190.1409 | 0.35366 | 3554.5564 | 49.4436
2012-10-27 | 10:15 | 2012-10-27 10:15 | 188.807 | 219.977 | 16.695 | 2012-10-27 10:15 | -1.3188 | 29.8512 | 24.855 | 190.1258 | 0.36876 | 3554.5413 | 49.4587
2012-10-27 | 10:30 | 2012-10-27 10:30 | 188.818 | 219.988 | 16.696 | 2012-10-27 10:30 | -1.3204 | 29.8496 | 23.985 | 190.1384 | 0.35616 | 3554.5539 | 49.4461
2012-10-27 | 10:45 | 2012-10-27 10:45 | 188.815 | 219.985 | 16.691 | 2012-10-27 10:45 | -1.3223 | 29.8477 | 23.751 | 190.1373 | 0.35726 | 3554.5528 | 49.4472
2012-10-27 | 11:00 | 2012-10-27 11:00 | 188.829 | 219.999 | 16.694 | 2012-10-27 11:00 | -1.3191 | 29.8509 | 23.781 | 190.1481 | 0.34646 | 3554.5636 | 49.4364
2012-10-27 | 11:15 | 2012-10-27 11:15 | 188.816 | 219.986 | 16.694 | 2012-10-27 11:15 | -1.3237 | 29.8463 | 23.803 | 190.1397 | 0.35486 | 3554.5552 | 49.4448
2012-10-27 | 11:30 | 2012-10-27 11:30 | 188.815 | 219.985 | 16.693 | 2012-10-27 11:30 | -1.3314 | 29.8386 | 23.706 | 190.1464 | 0.34816 | 3554.5619 | 49.4381
2012-10-27 | 11:45 | 2012-10-27 11:45 | 188.817 | 219.987 | 16.69 | 2012-10-27 11:45 | -1.3341 | 29.8359 | 23.65 | 190.1511 | 0.34346 | 3554.5666 | 49.4334
2012-10-27 | 12:00 | 2012-10-27 12:00 | 188.807 | 219.977 | 16.696 | 2012-10-27 12:00 | -1.3389 | 29.8311 | 23.383 | 190.1459 | 0.34866 | 3554.5614 | 49.4386
2012-10-27 | 12:15 | 2012-10-27 12:15 | 188.808 | 219.978 | 16.695 | 2012-10-27 12:15 | -1.3442 | 29.8258 | 23.227 | 190.1522 | 0.34236 | 3554.5677 | 49.4323
2012-10-27 | 12:30 | 2012-10-27 12:30 | 188.809 | 219.979 | 16.695 | 2012-10-27 12:30 | -1.3465 | 29.8235 | 22.786 | 190.1555 | 0.33906 | 3554.571 | 49.429
2012-10-27 | 12:45 | 2012-10-27 12:45 | 188.813 | 219.983 | 16.694 | 2012-10-27 12:45 | -1.3576 | 29.8124 | 22.611 | 190.1706 | 0.32396 | 3554.5861 | 49.4139
2012-10-27 | 13:00 | 2012-10-27 13:00 | 188.806 | 219.976 | 16.695 | 2012-10-27 13:00 | -1.3654 | 29.8046 | 22.751 | 190.1714 | 0.32316 | 3554.5869 | 49.4131
2012-10-27 | 13:15 | 2012-10-27 13:15 | 188.807 | 219.977 | 16.694 | 2012-10-27 13:15 | -1.3647 | 29.8053 | 22.645 | 190.1717 | 0.32286 | 3554.5872 | 49.4128
2012-10-27 | 13:30 | 2012-10-27 13:30 | 188.812 | 219.982 | 16.695 | 2012-10-27 13:30 | -1.3726 | 29.7974 | 22.757 | 190.1846 | 0.30996 | 3554.6001 | 49.3999
2012-10-27 | 13:45 | 2012-10-27 13:45 | 188.818 | 219.988 | 16.696 | 2012-10-27 13:45 | -1.3719 | 29.7981 | 23.236 | 190.1899 | 0.30466 | 3554.6054 | 49.3946
2012-10-27 | 14:00 | 2012-10-27 14:00 | 188.82 | 219.99 | 16.696 | 2012-10-27 14:00 | -1.3748 | 29.7952 | 23.119 | 190.1948 | 0.29976 | 3554.6103 | 49.3897
2012-10-27 | 14:15 | 2012-10-27 14:15 | 188.809 | 219.979 | 16.696 | 2012-10-27 14:15 | -1.3731 | 29.7969 | 23.273 | 190.1821 | 0.31246 | 3554.5976 | 49.4024
2012-10-27 | 14:30 | 2012-10-27 14:30 | 188.82 | 219.99 | 16.694 | 2012-10-27 14:30 | -1.3731 | 29.7969 | 23.012 | 190.1931 | 0.30146 | 3554.6086 | 49.3914
2012-10-27 | 14:45 | 2012-10-27 14:45 | 188.817 | 219.987 | 16.694 | 2012-10-27 14:45 | -1.3815 | 29.7885 | 23.083 | 190.1985 | 0.29606 | 3554.614 | 49.386
2012-10-27 | 15:00 | 2012-10-27 15:00 | 188.825 | 219.995 | 16.695 | 2012-10-27 15:00 | -1.3817 | 29.7883 | 23.133 | 190.2067 | 0.28786 | 3554.6222 | 49.3778
2012-10-27 | 15:15 | 2012-10-27 15:15 | 188.809 | 219.979 | 16.693 | 2012-10-27 15:15 | -1.3781 | 29.7919 | 23.002 | 190.1871 | 0.30746 | 3554.6026 | 49.3974
2012-10-27 | 15:30 | 2012-10-27 15:30 | 188.819 | 219.989 | 16.692 | 2012-10-27 15:30 | -1.3756 | 29.7944 | 22.993 | 190.1946 | 0.29996 | 3554.6101 | 49.3899
2012-10-27 | 15:45 | 2012-10-27 15:45 | 188.823 | 219.993 | 16.695 | 2012-10-27 15:45 | -1.3817 | 29.7883 | 22.635 | 190.2047 | 0.28986 | 3554.6202 | 49.3798
2012-10-27 | 16:00 | 2012-10-27 16:00 | 188.819 | 219.989 | 16.692 | 2012-10-27 16:00 | -1.383 | 29.787 | 22.628 | 190.202 | 0.29256 | 3554.6175 | 49.3825
2012-10-27 | 16:15 | 2012-10-27 16:15 | 188.816 | 219.986 | 16.69 | 2012-10-27 16:15 | -1.3836 | 29.7864 | 22.516 | 190.1996 | 0.29496 | 3554.6151 | 49.3849
2012-10-27 | 16:30 | 2012-10-27 16:30 | 188.817 | 219.987 | 16.693 | 2012-10-27 16:30 | -1.3846 | 29.7854 | 22.501 | 190.2016 | 0.29296 | 3554.6171 | 49.3829
2012-10-27 | 16:45 | 2012-10-27 16:45 | 188.827 | 219.997 | 16.693 | 2012-10-27 16:45 | -1.3828 | 29.7872 | 22.138 | 190.2098 | 0.28476 | 3554.6253 | 49.3747
2012-10-27 | 17:00 | 2012-10-27 17:00 | 188.808 | 219.978 | 16.693 | 2012-10-27 17:00 | -1.3808 | 29.7892 | 21.644 | 190.1888 | 0.30576 | 3554.6043 | 49.3957
2012-10-27 | 17:15 | 2012-10-27 17:15 | 188.813 | 219.983 | 16.693 | 2012-10-27 17:15 | -1.3767 | 29.7933 | 21.106 | 190.1897 | 0.30486 | 3554.6052 | 49.3948
2012-10-27 | 17:30 | 2012-10-27 17:30 | 188.823 | 219.993 | 16.693 | 2012-10-27 17:30 | -1.3746 | 29.7954 | 20.494 | 190.1976 | 0.29696 | 3554.6131 | 49.3869
2012-10-27 | 17:45 | 2012-10-27 17:45 | 188.815 | 219.985 | 16.695 | 2012-10-27 17:45 | -1.3737 | 29.7963 | 19.721 | 190.1887 | 0.30586 | 3554.6042 | 49.3958
2012-10-27 | 18:00 | 2012-10-27 18:00 | 188.827 | 219.997 | 16.696 | 2012-10-27 18:00 | -1.3683 | 29.8017 | 18.683 | 190.1953 | 0.29926 | 3554.6108 | 49.3892
2012-10-27 | 18:15 | 2012-10-27 18:15 | 188.814 | 219.984 | 16.694 | 2012-10-27 18:15 | -1.3662 | 29.8038 | 17.84 | 190.1802 | 0.31436 | 3554.5957 | 49.4043
2012-10-27 | 18:30 | 2012-10-27 18:30 | 188.815 | 219.985 | 16.692 | 2012-10-27 18:30 | -1.3593 | 29.8107 | 17.331 | 190.1743 | 0.32026 | 3554.5898 | 49.4102
2012-10-27 | 18:45 | 2012-10-27 18:45 | 188.819 | 219.989 | 16.694 | 2012-10-27 18:45 | -1.3543 | 29.8157 | 16.863 | 190.1733 | 0.32126 | 3554.5888 | 49.4112
2012-10-27 | 19:00 | 2012-10-27 19:00 | 188.806 | 219.976 | 16.695 | 2012-10-27 19:00 | -1.3527 | 29.8173 | 16.486 | 190.1587 | 0.33586 | 3554.5742 | 49.4258
2012-10-27 | 19:15 | 2012-10-27 19:15 | 188.812 | 219.982 | 16.696 | 2012-10-27 19:15 | -1.3469 | 29.8231 | 16.195 | 190.1589 | 0.33566 | 3554.5744 | 49.4256
2012-10-27 | 19:30 | 2012-10-27 19:30 | 188.817 | 219.987 | 16.696 | 2012-10-27 19:30 | -1.3456 | 29.8244 | 15.763 | 190.1626 | 0.33196 | 3554.5781 | 49.4219
2012-10-27 | 19:45 | 2012-10-27 19:45 | 188.814 | 219.984 | 16.695 | 2012-10-27 19:45 | -1.3477 | 29.8223 | 15.418 | 190.1617 | 0.33286 | 3554.5772 | 49.4228
2012-10-27 | 20:00 | 2012-10-27 20:00 | 188.802 | 219.972 | 16.695 | 2012-10-27 20:00 | -1.3461 | 29.8239 | 15.603 | 190.1481 | 0.34646 | 3554.5636 | 49.4364
2012-10-27 | 20:15 | 2012-10-27 20:15 | 188.814 | 219.984 | 16.695 | 2012-10-27 20:15 | -1.3416 | 29.8284 | 15.765 | 190.1556 | 0.33896 | 3554.5711 | 49.4289
2012-10-27 | 20:30 | 2012-10-27 20:30 | 188.805 | 219.975 | 16.694 | 2012-10-27 20:30 | -1.3382 | 29.8318 | 15.628 | 190.1432 | 0.35136 | 3554.5587 | 49.4413
2012-10-27 | 20:45 | 2012-10-27 20:45 | 188.807 | 219.977 | 16.696 | 2012-10-27 20:45 | -1.3354 | 29.8346 | 15.516 | 190.1424 | 0.35216 | 3554.5579 | 49.4421
2012-10-27 | 21:00 | 2012-10-27 21:00 | 188.799 | 219.969 | 16.694 | 2012-10-27 21:00 | -1.3328 | 29.8372 | 15.506 | 190.1318 | 0.36276 | 3554.5473 | 49.4527
2012-10-27 | 21:15 | 2012-10-27 21:15 | 188.803 | 219.973 | 16.694 | 2012-10-27 21:15 | -1.3263 | 29.8437 | 15.693 | 190.1293 | 0.36526 | 3554.5448 | 49.4552
2012-10-27 | 21:30 | 2012-10-27 21:30 | 188.806 | 219.976 | 16.693 | 2012-10-27 21:30 | -1.3242 | 29.8458 | 15.467 | 190.1302 | 0.36436 | 3554.5457 | 49.4543
2012-10-27 | 21:45 | 2012-10-27 21:45 | 188.813 | 219.983 | 16.695 | 2012-10-27 21:45 | -1.3212 | 29.8488 | 15.102 | 190.1342 | 0.36036 | 3554.5497 | 49.4503
2012-10-27 | 22:00 | 2012-10-27 22:00 | 188.811 | 219.981 | 16.695 | 2012-10-27 22:00 | -1.3209 | 29.8491 | 15.033 | 190.1319 | 0.36266 | 3554.5474 | 49.4526
2012-10-27 | 22:15 | 2012-10-27 22:15 | 188.806 | 219.976 | 16.696 | 2012-10-27 22:15 | -1.3203 | 29.8497 | 14.823 | 190.1263 | 0.36826 | 3554.5418 | 49.4582
2012-10-27 | 22:30 | 2012-10-27 22:30 | 188.793 | 219.963 | 16.696 | 2012-10-27 22:30 | -1.3217 | 29.8483 | 14.694 | 190.1147 | 0.37986 | 3554.5302 | 49.4698
2012-10-27 | 22:45 | 2012-10-27 22:45 | 188.81 | 219.98 | 16.696 | 2012-10-27 22:45 | -1.3224 | 29.8476 | 14.748 | 190.1324 | 0.36216 | 3554.5479 | 49.4521
2012-10-27 | 23:00 | 2012-10-27 23:00 | 188.807 | 219.977 | 16.696 | 2012-10-27 23:00 | -1.3253 | 29.8447 | 14.744 | 190.1323 | 0.36226 | 3554.5478 | 49.4522
2012-10-27 | 23:15 | 2012-10-27 23:15 | 188.786 | 219.956 | 16.694 | 2012-10-27 23:15 | -1.3299 | 29.8401 | 14.902 | 190.1159 | 0.37866 | 3554.5314 | 49.4686
2012-10-27 | 23:30 | 2012-10-27 23:30 | 188.803 | 219.973 | 16.693 | 2012-10-27 23:30 | -1.3302 | 29.8398 | 15.645 | 190.1332 | 0.36136 | 3554.5487 | 49.4513
2012-10-27 | 23:45 | 2012-10-27 23:45 | 188.801 | 219.971 | 16.694 | 2012-10-27 23:45 | -1.3286 | 29.8414 | 15.937 | 190.1296 | 0.36496 | 3554.5451 | 49.4549
2012-10-28 | 0:00 | 2012-10-28 | 188.803 | 219.973 | 16.698 | 2012-10-28 | -1.3295 | 29.8405 | 15.813 | 190.1325 | 0.36206 | 3554.548 | 49.452
2012-10-28 | 0:15 | 2012-10-28 00:15 | 188.802 | 219.972 | 16.696 | 2012-10-28 00:15 | -1.3278 | 29.8422 | 15.43 | 190.1298 | 0.36476 | 3554.5453 | 49.4547
2012-10-28 | 0:30 | 2012-10-28 00:30 | 188.797 | 219.967 | 16.695 | 2012-10-28 00:30 | -1.326 | 29.844 | 15.142 | 190.123 | 0.37156 | 3554.5385 | 49.4615
2012-10-28 | 0:45 | 2012-10-28 00:45 | 188.8 | 219.97 | 16.694 | 2012-10-28 00:45 | -1.3273 | 29.8427 | 14.978 | 190.1273 | 0.36726 | 3554.5428 | 49.4572
2012-10-28 | 1:00 | 2012-10-28 01:00 | 188.804 | 219.974 | 16.695 | 2012-10-28 01:00 | -1.3231 | 29.8469 | 14.792 | 190.1271 | 0.36746 | 3554.5426 | 49.4574
2012-10-28 | 1:15 | 2012-10-28 01:15 | 188.799 | 219.969 | 16.696 | 2012-10-28 01:15 | -1.3204 | 29.8496 | 14.155 | 190.1194 | 0.37516 | 3554.5349 | 49.4651
2012-10-28 | 1:30 | 2012-10-28 01:30 | 188.811 | 219.981 | 16.696 | 2012-10-28 01:30 | -1.3195 | 29.8505 | 13.12 | 190.1305 | 0.36406 | 3554.546 | 49.454
2012-10-28 | 1:45 | 2012-10-28 01:45 | 188.813 | 219.983 | 16.696 | 2012-10-28 01:45 | -1.3207 | 29.8493 | 11.6 | 190.1337 | 0.36086 | 3554.5492 | 49.4508
2012-10-28 | 2:00 | 2012-10-28 02:00 | 188.806 | 219.976 | 16.694 | 2012-10-28 02:00 | -1.3261 | 29.8439 | 10.438 | 190.1321 | 0.36246 | 3554.5476 | 49.4524
2012-10-28 | 2:15 | 2012-10-28 02:15 | 188.819 | 219.989 | 16.695 | 2012-10-28 02:15 | -1.3297 | 29.8403 | 10.342 | 190.1487 | 0.34586 | 3554.5642 | 49.4358
2012-10-28 | 2:30 | 2012-10-28 02:30 | 188.816 | 219.986 | 16.695 | 2012-10-28 02:30 | -1.3332 | 29.8368 | 10.333 | 190.1492 | 0.34536 | 3554.5647 | 49.4353
2012-10-28 | 2:45 | 2012-10-28 02:45 | 188.813 | 219.983 | 16.694 | 2012-10-28 02:45 | -1.3359 | 29.8341 | 10.299 | 190.1489 | 0.34566 | 3554.5644 | 49.4356
2012-10-28 | 3:00 | 2012-10-28 03:00 | 188.81 | 219.98 | 16.696 | 2012-10-28 03:00 | -1.3401 | 29.8299 | 10.09 | 190.1501 | 0.34446 | 3554.5656 | 49.4344
2012-10-28 | 3:15 | 2012-10-28 03:15 | 188.819 | 219.989 | 16.696 | 2012-10-28 03:15 | -1.3469 | 29.8231 | 10.309 | 190.1659 | 0.32866 | 3554.5814 | 49.4186
2012-10-28 | 3:30 | 2012-10-28 03:30 | 188.822 | 219.992 | 16.693 | 2012-10-28 03:30 | -1.3505 | 29.8195 | 12.135 | 190.1725 | 0.32206 | 3554.588 | 49.412
2012-10-28 | 3:45 | 2012-10-28 03:45 | 188.825 | 219.995 | 16.695 | 2012-10-28 03:45 | -1.3517 | 29.8183 | 13.443 | 190.1767 | 0.31786 | 3554.5922 | 49.4078
2012-10-28 | 4:00 | 2012-10-28 04:00 | 188.821 | 219.991 | 16.692 | 2012-10-28 04:00 | -1.3544 | 29.8156 | 14.86 | 190.1754 | 0.31916 | 3554.5909 | 49.4091
2012-10-28 | 4:15 | 2012-10-28 04:15 | 188.828 | 219.998 | 16.694 | 2012-10-28 04:15 | -1.3533 | 29.8167 | 15.758 | 190.1813 | 0.31326 | 3554.5968 | 49.4032
2012-10-28 | 4:30 | 2012-10-28 04:30 | 188.83 | 220 | 16.696 | 2012-10-28 04:30 | -1.3526 | 29.8174 | 16.214 | 190.1826 | 0.31196 | 3554.5981 | 49.4019
2012-10-28 | 4:45 | 2012-10-28 04:45 | 188.831 | 220.001 | 16.695 | 2012-10-28 04:45 | -1.3485 | 29.8215 | 16.318 | 190.1795 | 0.31506 | 3554.595 | 49.405
2012-10-28 | 5:00 | 2012-10-28 05:00 | 188.834 | 220.004 | 16.694 | 2012-10-28 05:00 | -1.346 | 29.824 | 16.138 | 190.18 | 0.31456 | 3554.5955 | 49.4045
2012-10-28 | 5:15 | 2012-10-28 05:15 | 188.822 | 219.992 | 16.695 | 2012-10-28 05:15 | -1.3417 | 29.8283 | 15.013 | 190.1637 | 0.33086 | 3554.5792 | 49.4208
2012-10-28 | 5:30 | 2012-10-28 05:30 | 188.828 | 219.998 | 16.694 | 2012-10-28 05:30 | -1.3427 | 29.8273 | 15.335 | 190.1707 | 0.32386 | 3554.5862 | 49.4138
2012-10-28 | 5:45 | 2012-10-28 05:45 | 188.836 | 220.006 | 16.694 | 2012-10-28 05:45 | -1.3395 | 29.8305 | 15.819 | 190.1755 | 0.31906 | 3554.591 | 49.409
2012-10-28 | 6:00 | 2012-10-28 06:00 | 188.832 | 220.002 | 16.696 | 2012-10-28 06:00 | -1.3384 | 29.8316 | 15.848 | 190.1704 | 0.32416 | 3554.5859 | 49.4141
2012-10-28 | 6:15 | 2012-10-28 06:15 | 188.83 | 220 | 16.695 | 2012-10-28 06:15 | -1.3368 | 29.8332 | 15.811 | 190.1668 | 0.32776 | 3554.5823 | 49.4177
2012-10-28 | 6:30 | 2012-10-28 06:30 | 188.829 | 219.999 | 16.695 | 2012-10-28 06:30 | -1.3363 | 29.8337 | 15.763 | 190.1653 | 0.32926 | 3554.5808 | 49.4192
2012-10-28 | 6:45 | 2012-10-28 06:45 | 188.837 | 220.007 | 16.694 | 2012-10-28 06:45 | -1.3348 | 29.8352 | 15.716 | 190.1718 | 0.32276 | 3554.5873 | 49.4127
2012-10-28 | 7:00 | 2012-10-28 07:00 | 188.827 | 219.997 | 16.695 | 2012-10-28 07:00 | -1.3317 | 29.8383 | 15.766 | 190.1587 | 0.33586 | 3554.5742 | 49.4258
2012-10-28 | 7:15 | 2012-10-28 07:15 | 188.829 | 219.999 | 16.692 | 2012-10-28 07:15 | -1.3275 | 29.8425 | 16.181 | 190.1565 | 0.33806 | 3554.572 | 49.428
2012-10-28 | 7:30 | 2012-10-28 07:30 | 188.827 | 219.997 | 16.694 | 2012-10-28 07:30 | -1.326 | 29.844 | 17.755 | 190.153 | 0.34156 | 3554.5685 | 49.4315
2012-10-28 | 7:45 | 2012-10-28 07:45 | 188.82 | 219.99 | 16.696 | 2012-10-28 07:45 | -1.3189 | 29.8511 | 21.07 | 190.1389 | 0.35566 | 3554.5544 | 49.4456
2012-10-28 | 8:00 | 2012-10-28 08:00 | 188.831 | 220.001 | 16.695 | 2012-10-28 08:00 | -1.3085 | 29.8615 | 22.956 | 190.1395 | 0.35506 | 3554.555 | 49.445
2012-10-28 | 8:15 | 2012-10-28 08:15 | 188.828 | 219.998 | 16.696 | 2012-10-28 08:15 | -1.3033 | 29.8667 | 24.055 | 190.1313 | 0.36326 | 3554.5468 | 49.4532
2012-10-28 | 8:30 | 2012-10-28 08:30 | 188.824 | 219.994 | 16.696 | 2012-10-28 08:30 | -1.2989 | 29.8711 | 25.402 | 190.1229 | 0.37166 | 3554.5384 | 49.4616
2012-10-28 | 8:45 | 2012-10-28 08:45 | 188.831 | 220.001 | 16.694 | 2012-10-28 08:45 | -1.2945 | 29.8755 | 26.479 | 190.1255 | 0.36906 | 3554.541 | 49.459
2012-10-28 | 9:00 | 2012-10-28 09:00 | 188.826 | 219.996 | 16.694 | 2012-10-28 09:00 | -1.2945 | 29.8755 | 26.724 | 190.1205 | 0.37406 | 3554.536 | 49.464
2012-10-28 | 9:15 | 2012-10-28 09:15 | 188.821 | 219.991 | 16.694 | 2012-10-28 09:15 | -1.2953 | 29.8747 | 27.193 | 190.1163 | 0.37826 | 3554.5318 | 49.4682
2012-10-28 | 9:30 | 2012-10-28 09:30 | 188.823 | 219.993 | 16.695 | 2012-10-28 09:30 | -1.2899 | 29.8801 | 27.218 | 190.1129 | 0.38166 | 3554.5284 | 49.4716
2012-10-28 | 9:45 | 2012-10-28 09:45 | 188.827 | 219.997 | 16.695 | 2012-10-28 09:45 | -1.2889 | 29.8811 | 27.625 | 190.1159 | 0.37866 | 3554.5314 | 49.4686
2012-10-28 | 10:00 | 2012-10-28 10:00 | 188.816 | 219.986 | 16.693 | 2012-10-28 10:00 | -1.288 | 29.882 | 27.834 | 190.104 | 0.39056 | 3554.5195 | 49.4805
2012-10-28 | 10:15 | 2012-10-28 10:15 | 188.823 | 219.993 | 16.695 | 2012-10-28 10:15 | -1.2834 | 29.8866 | 28.048 | 190.1064 | 0.38816 | 3554.5219 | 49.4781
2012-10-28 | 10:30 | 2012-10-28 10:30 | 188.822 | 219.992 | 16.696 | 2012-10-28 10:30 | -1.2844 | 29.8856 | 27.723 | 190.1064 | 0.38816 | 3554.5219 | 49.4781
2012-10-28 | 10:45 | 2012-10-28 10:45 | 188.818 | 219.988 | 16.697 | 2012-10-28 10:45 | -1.2833 | 29.8867 | 28.064 | 190.1013 | 0.39326 | 3554.5168 | 49.4832
2012-10-28 | 11:00 | 2012-10-28 11:00 | 188.821 | 219.991 | 16.695 | 2012-10-28 11:00 | -1.2822 | 29.8878 | 28.032 | 190.1032 | 0.39136 | 3554.5187 | 49.4813
2012-10-28 | 11:15 | 2012-10-28 11:15 | 188.824 | 219.994 | 16.696 | 2012-10-28 11:15 | -1.2796 | 29.8904 | 28.033 | 190.1036 | 0.39096 | 3554.5191 | 49.4809
2012-10-28 | 11:30 | 2012-10-28 11:30 | 188.822 | 219.992 | 16.696 | 2012-10-28 11:30 | -1.2836 | 29.8864 | 28.082 | 190.1056 | 0.38896 | 3554.5211 | 49.4789
2012-10-28 | 11:45 | 2012-10-28 11:45 | 188.824 | 219.994 | 16.695 | 2012-10-28 11:45 | -1.2787 | 29.8913 | 27.492 | 190.1027 | 0.39186 | 3554.5182 | 49.4818
2012-10-28 | 12:00 | 2012-10-28 12:00 | 188.824 | 219.994 | 16.697 | 2012-10-28 12:00 | -1.2829 | 29.8871 | 27.485 | 190.1069 | 0.38766 | 3554.5224 | 49.4776
2012-10-28 | 12:15 | 2012-10-28 12:15 | 188.821 | 219.991 | 16.696 | 2012-10-28 12:15 | -1.2837 | 29.8863 | 27.057 | 190.1047 | 0.38986 | 3554.5202 | 49.4798
2012-10-28 | 12:30 | 2012-10-28 12:30 | 188.822 | 219.992 | 16.695 | 2012-10-28 12:30 | -1.2896 | 29.8804 | 26.645 | 190.1116 | 0.38296 | 3554.5271 | 49.4729
2012-10-28 | 12:45 | 2012-10-28 12:45 | 188.831 | 220.001 | 16.693 | 2012-10-28 12:45 | -1.2939 | 29.8761 | 26.288 | 190.1249 | 0.36966 | 3554.5404 | 49.4596
2012-10-28 | 13:00 | 2012-10-28 13:00 | 188.818 | 219.988 | 16.695 | 2012-10-28 13:00 | -1.298 | 29.872 | 26.196 | 190.116 | 0.37856 | 3554.5315 | 49.4685
2012-10-28 | 13:15 | 2012-10-28 13:15 | 188.824 | 219.994 | 16.696 | 2012-10-28 13:15 | -1.3041 | 29.8659 | 26.123 | 190.1281 | 0.36646 | 3554.5436 | 49.4564
2012-10-28 | 13:30 | 2012-10-28 13:30 | 188.823 | 219.993 | 16.694 | 2012-10-28 13:30 | -1.3059 | 29.8641 | 26.545 | 190.1289 | 0.36566 | 3554.5444 | 49.4556
2012-10-28 | 13:45 | 2012-10-28 13:45 | 188.822 | 219.992 | 16.694 | 2012-10-28 13:45 | -1.3128 | 29.8572 | 26.727 | 190.1348 | 0.35976 | 3554.5503 | 49.4497
2012-10-28 | 14:00 | 2012-10-28 14:00 | 188.813 | 219.983 | 16.697 | 2012-10-28 14:00 | -1.3191 | 29.8509 | 27.154 | 190.1321 | 0.36246 | 3554.5476 | 49.4524
2012-10-28 | 14:15 | 2012-10-28 14:15 | 188.826 | 219.996 | 16.694 | 2012-10-28 14:15 | -1.3209 | 29.8491 | 27.422 | 190.1469 | 0.34766 | 3554.5624 | 49.4376
2012-10-28 | 14:30 | 2012-10-28 14:30 | 188.83 | 220 | 16.695 | 2012-10-28 14:30 | -1.3226 | 29.8474 | 27.324 | 190.1526 | 0.34196 | 3554.5681 | 49.4319
2012-10-28 | 14:45 | 2012-10-28 14:45 | 188.824 | 219.994 | 16.692 | 2012-10-28 14:45 | -1.3258 | 29.8442 | 27.469 | 190.1498 | 0.34476 | 3554.5653 | 49.4347
2012-10-28 | 15:00 | 2012-10-28 15:00 | 188.829 | 219.999 | 16.692 | 2012-10-28 15:00 | -1.3255 | 29.8445 | 27.641 | 190.1545 | 0.34006 | 3554.57 | 49.43
2012-10-28 | 15:15 | 2012-10-28 15:15 | 188.822 | 219.992 | 16.694 | 2012-10-28 15:15 | -1.3275 | 29.8425 | 27.646 | 190.1495 | 0.34506 | 3554.565 | 49.435
2012-10-28 | 15:30 | 2012-10-28 15:30 | 188.827 | 219.997 | 16.696 | 2012-10-28 15:30 | -1.3291 | 29.8409 | 27.548 | 190.1561 | 0.33846 | 3554.5716 | 49.4284
2012-10-28 | 15:45 | 2012-10-28 15:45 | 188.83 | 220 | 16.695 | 2012-10-28 15:45 | -1.328 | 29.842 | 27.579 | 190.158 | 0.33656 | 3554.5735 | 49.4265
2012-10-28 | 16:00 | 2012-10-28 16:00 | 188.825 | 219.995 | 16.696 | 2012-10-28 16:00 | -1.3233 | 29.8467 | 27.563 | 190.1483 | 0.34626 | 3554.5638 | 49.4362
2012-10-28 | 16:15 | 2012-10-28 16:15 | 188.834 | 220.004 | 16.692 | 2012-10-28 16:15 | -1.3199 | 29.8501 | 27.391 | 190.1539 | 0.34066 | 3554.5694 | 49.4306
2012-10-28 | 16:30 | 2012-10-28 16:30 | 188.834 | 220.004 | 16.693 | 2012-10-28 16:30 | -1.3192 | 29.8508 | 27.174 | 190.1532 | 0.34136 | 3554.5687 | 49.4313
2012-10-28 | 16:45 | 2012-10-28 16:45 | 188.836 | 220.006 | 16.694 | 2012-10-28 16:45 | -1.3151 | 29.8549 | 26.594 | 190.1511 | 0.34346 | 3554.5666 | 49.4334
2012-10-28 | 17:00 | 2012-10-28 17:00 | 188.828 | 219.998 | 16.694 | 2012-10-28 17:00 | -1.3128 | 29.8572 | 26.361 | 190.1408 | 0.35376 | 3554.5563 | 49.4437
2012-10-28 | 17:15 | 2012-10-28 17:15 | 188.842 | 220.012 | 16.696 | 2012-10-28 17:15 | -1.3086 | 29.8614 | 26.289 | 190.1506 | 0.34396 | 3554.5661 | 49.4339
2012-10-28 | 17:30 | 2012-10-28 17:30 | 188.842 | 220.012 | 16.695 | 2012-10-28 17:30 | -1.301 | 29.869 | 25.945 | 190.143 | 0.35156 | 3554.5585 | 49.4415
2012-10-28 | 17:45 | 2012-10-28 17:45 | 188.845 | 220.015 | 16.696 | 2012-10-28 17:45 | -1.2946 | 29.8754 | 24.78 | 190.1396 | 0.35496 | 3554.5551 | 49.4449
2012-10-28 | 18:00 | 2012-10-28 18:00 | 188.842 | 220.012 | 16.696 | 2012-10-28 18:00 | -1.2928 | 29.8772 | 22.378 | 190.1348 | 0.35976 | 3554.5503 | 49.4497
2012-10-28 | 18:15 | 2012-10-28 18:15 | 188.844 | 220.014 | 16.694 | 2012-10-28 18:15 | -1.2893 | 29.8807 | 19.674 | 190.1333 | 0.36126 | 3554.5488 | 49.4512
2012-10-28 | 18:30 | 2012-10-28 18:30 | 188.84 | 220.01 | 16.692 | 2012-10-28 18:30 | -1.2847 | 29.8853 | 17.604 | 190.1247 | 0.36986 | 3554.5402 | 49.4598
2012-10-28 | 18:45 | 2012-10-28 18:45 | 188.837 | 220.007 | 16.696 | 2012-10-28 18:45 | -1.2801 | 29.8899 | 15.401 | 190.1171 | 0.37746 | 3554.5326 | 49.4674
2012-10-28 | 19:00 | 2012-10-28 19:00 | 188.841 | 220.011 | 16.696 | 2012-10-28 19:00 | -1.2802 | 29.8898 | 13.738 | 190.1212 | 0.37336 | 3554.5367 | 49.4633
2012-10-28 | 19:15 | 2012-10-28 19:15 | 188.832 | 220.002 | 16.694 | 2012-10-28 19:15 | -1.2773 | 29.8927 | 12.735 | 190.1093 | 0.38526 | 3554.5248 | 49.4752
2012-10-28 | 19:30 | 2012-10-28 19:30 | 188.839 | 220.009 | 16.694 | 2012-10-28 19:30 | -1.2729 | 29.8971 | 11.424 | 190.1119 | 0.38266 | 3554.5274 | 49.4726
2012-10-28 | 19:45 | 2012-10-28 19:45 | 188.831 | 220.001 | 16.693 | 2012-10-28 19:45 | -1.2742 | 29.8958 | 10.625 | 190.1052 | 0.38936 | 3554.5207 | 49.4793
2012-10-28 | 20:00 | 2012-10-28 20:00 | 188.831 | 220.001 | 16.695 | 2012-10-28 20:00 | -1.2731 | 29.8969 | 10.281 | 190.1041 | 0.39046 | 3554.5196 | 49.4804
2012-10-28 | 20:15 | 2012-10-28 20:15 | 188.817 | 219.987 | 16.693 | 2012-10-28 20:15 | -1.2702 | 29.8998 | 9.72 | 190.0872 | 0.40736 | 3554.5027 | 49.4973
2012-10-28 | 20:30 | 2012-10-28 20:30 | 188.826 | 219.996 | 16.693 | 2012-10-28 20:30 | -1.2646 | 29.9054 | 9.156 | 190.0906 | 0.40396 | 3554.5061 | 49.4939
2012-10-28 | 20:45 | 2012-10-28 20:45 | 188.828 | 219.998 | 16.691 | 2012-10-28 20:45 | -1.2562 | 29.9138 | 8.548 | 190.0842 | 0.41036 | 3554.4997 | 49.5003
2012-10-28 | 21:00 | 2012-10-28 21:00 | 188.832 | 220.002 | 16.692 | 2012-10-28 21:00 | -1.2512 | 29.9188 | 8.125 | 190.0832 | 0.41136 | 3554.4987 | 49.5013
2012-10-28 | 21:15 | 2012-10-28 21:15 | 188.84 | 220.01 | 16.696 | 2012-10-28 21:15 | -1.2475 | 29.9225 | 7.473 | 190.0875 | 0.40706 | 3554.503 | 49.497
2012-10-28 | 21:30 | 2012-10-28 21:30 | 188.829 | 219.999 | 16.696 | 2012-10-28 21:30 | -1.2463 | 29.9237 | 7.518 | 190.0753 | 0.41926 | 3554.4908 | 49.5092
2012-10-28 | 21:45 | 2012-10-28 21:45 | 188.828 | 219.998 | 16.695 | 2012-10-28 21:45 | -1.2457 | 29.9243 | 7.493 | 190.0737 | 0.42086 | 3554.4892 | 49.5108
2012-10-28 | 22:00 | 2012-10-28 22:00 | 188.834 | 220.004 | 16.692 | 2012-10-28 22:00 | -1.2443 | 29.9257 | 7.736 | 190.0783 | 0.41626 | 3554.4938 | 49.5062
2012-10-28 | 22:15 | 2012-10-28 22:15 | 188.833 | 220.003 | 16.693 | 2012-10-28 22:15 | -1.2422 | 29.9278 | 8.04 | 190.0752 | 0.41936 | 3554.4907 | 49.5093
2012-10-28 | 22:30 | 2012-10-28 22:30 | 188.833 | 220.003 | 16.693 | 2012-10-28 22:30 | -1.2413 | 29.9287 | 7.821 | 190.0743 | 0.42026 | 3554.4898 | 49.5102
2012-10-28 | 22:45 | 2012-10-28 22:45 | 188.827 | 219.997 | 16.696 | 2012-10-28 22:45 | -1.2424 | 29.9276 | 7.686 | 190.0694 | 0.42516 | 3554.4849 | 49.5151
2012-10-28 | 23:00 | 2012-10-28 23:00 | 188.831 | 220.001 | 16.694 | 2012-10-28 23:00 | -1.2426 | 29.9274 | 7.495 | 190.0736 | 0.42096 | 3554.4891 | 49.5109
2012-10-28 | 23:15 | 2012-10-28 23:15 | 188.838 | 220.008 | 16.694 | 2012-10-28 23:15 | -1.2404 | 29.9296 | 7.736 | 190.0784 | 0.41616 | 3554.4939 | 49.5061
2012-10-28 | 23:30 | 2012-10-28 23:30 | 188.826 | 219.996 | 16.695 | 2012-10-28 23:30 | -1.2388 | 29.9312 | 7.813 | 190.0648 | 0.42976 | 3554.4803 | 49.5197
2012-10-28 | 23:45 | 2012-10-28 23:45 | 188.839 | 220.009 | 16.692 | 2012-10-28 23:45 | -1.2352 | 29.9348 | 7.654 | 190.0742 | 0.42036 | 3554.4897 | 49.5103
2012-10-29 | 0:00 | 2012-10-29 | 188.841 | 220.011 | 16.694 | 2012-10-29 | -1.2376 | 29.9324 | 7.82 | 190.0786 | 0.41596 | 3554.4941 | 49.5059
2012-10-29 | 0:15 | 2012-10-29 00:15 | 188.834 | 220.004 | 16.696 | 2012-10-29 00:15 | -1.2402 | 29.9298 | 8.121 | 190.0742 | 0.42036 | 3554.4897 | 49.5103
2012-10-29 | 0:30 | 2012-10-29 00:30 | 188.839 | 220.009 | 16.695 | 2012-10-29 00:30 | -1.2386 | 29.9314 | 8.3 | 190.0776 | 0.41696 | 3554.4931 | 49.5069
2012-10-29 | 0:45 | 2012-10-29 00:45 | 188.845 | 220.015 | 16.696 | 2012-10-29 00:45 | -1.2379 | 29.9321 | 8.414 | 190.0829 | 0.41166 | 3554.4984 | 49.5016
2012-10-29 | 1:00 | 2012-10-29 01:00 | 188.845 | 220.015 | 16.692 | 2012-10-29 01:00 | -1.2357 | 29.9343 | 8.514 | 190.0807 | 0.41386 | 3554.4962 | 49.5038
2012-10-29 | 1:15 | 2012-10-29 01:15 | 188.838 | 220.008 | 16.693 | 2012-10-29 01:15 | -1.2369 | 29.9331 | 8.363 | 190.0749 | 0.41966 | 3554.4904 | 49.5096
2012-10-29 | 1:30 | 2012-10-29 01:30 | 188.847 | 220.017 | 16.694 | 2012-10-29 01:30 | -1.2381 | 29.9319 | 8.084 | 190.0851 | 0.40946 | 3554.5006 | 49.4994
2012-10-29 | 1:45 | 2012-10-29 01:45 | 188.845 | 220.015 | 16.696 | 2012-10-29 01:45 | -1.2366 | 29.9334 | 7.997 | 190.0816 | 0.41296 | 3554.4971 | 49.5029
2012-10-29 | 2:00 | 2012-10-29 02:00 | 188.842 | 220.012 | 16.696 | 2012-10-29 02:00 | -1.2361 | 29.9339 | 8.342 | 190.0781 | 0.41646 | 3554.4936 | 49.5064
2012-10-29 | 2:15 | 2012-10-29 02:15 | 188.862 | 220.032 | 16.693 | 2012-10-29 02:15 | -1.2339 | 29.9361 | 8.54 | 190.0959 | 0.39866 | 3554.5114 | 49.4886
2012-10-29 | 2:30 | 2012-10-29 02:30 | 188.863 | 220.033 | 16.694 | 2012-10-29 02:30 | -1.2357 | 29.9343 | 8.508 | 190.0987 | 0.39586 | 3554.5142 | 49.4858
2012-10-29 | 2:45 | 2012-10-29 02:45 | 188.856 | 220.026 | 16.693 | 2012-10-29 02:45 | -1.2371 | 29.9329 | 8.336 | 190.0931 | 0.40146 | 3554.5086 | 49.4914
2012-10-29 | 3:00 | 2012-10-29 03:00 | 188.863 | 220.033 | 16.694 | 2012-10-29 03:00 | -1.2399 | 29.9301 | 8.4 | 190.1029 | 0.39166 | 3554.5184 | 49.4816
2012-10-29 | 3:15 | 2012-10-29 03:15 | 188.865 | 220.035 | 16.696 | 2012-10-29 03:15 | -1.2449 | 29.9251 | 8.229 | 190.1099 | 0.38466 | 3554.5254 | 49.4746
2012-10-29 | 3:30 | 2012-10-29 03:30 | 188.858 | 220.028 | 16.696 | 2012-10-29 03:30 | -1.2476 | 29.9224 | 8.077 | 190.1056 | 0.38896 | 3554.5211 | 49.4789
2012-10-29 | 3:45 | 2012-10-29 03:45 | 188.872 | 220.042 | 16.696 | 2012-10-29 03:45 | -1.2525 | 29.9175 | 8.008 | 190.1245 | 0.37006 | 3554.54 | 49.46
2012-10-29 | 4:00 | 2012-10-29 04:00 | 188.87 | 220.04 | 16.695 | 2012-10-29 04:00 | -1.2509 | 29.9191 | 7.819 | 190.1209 | 0.37366 | 3554.5364 | 49.4636
2012-10-29 | 4:15 | 2012-10-29 04:15 | 188.87 | 220.04 | 16.693 | 2012-10-29 04:15 | -1.2507 | 29.9193 | 7.667 | 190.1207 | 0.37386 | 3554.5362 | 49.4638
2012-10-29 | 4:30 | 2012-10-29 04:30 | 188.87 | 220.04 | 16.695 | 2012-10-29 04:30 | -1.2498 | 29.9202 | 7.349 | 190.1198 | 0.37476 | 3554.5353 | 49.4647
2012-10-29 | 4:45 | 2012-10-29 04:45 | 188.869 | 220.039 | 16.695 | 2012-10-29 04:45 | -1.2513 | 29.9187 | 7.131 | 190.1203 | 0.37426 | 3554.5358 | 49.4642
2012-10-29 | 5:00 | 2012-10-29 05:00 | 188.877 | 220.047 | 16.697 | 2012-10-29 05:00 | -1.2498 | 29.9202 | 6.994 | 190.1268 | 0.36776 | 3554.5423 | 49.4577
2012-10-29 | 5:15 | 2012-10-29 05:15 | 188.882 | 220.052 | 16.694 | 2012-10-29 05:15 | -1.2464 | 29.9236 | 6.826 | 190.1284 | 0.36616 | 3554.5439 | 49.4561
2012-10-29 | 5:30 | 2012-10-29 05:30 | 188.871 | 220.041 | 16.695 | 2012-10-29 05:30 | -1.2465 | 29.9235 | 6.729 | 190.1175 | 0.37706 | 3554.533 | 49.467
2012-10-29 | 5:45 | 2012-10-29 05:45 | 188.874 | 220.044 | 16.692 | 2012-10-29 05:45 | -1.2452 | 29.9248 | 6.665 | 190.1192 | 0.37536 | 3554.5347 | 49.4653
2012-10-29 | 6:00 | 2012-10-29 06:00 | 188.88 | 220.05 | 16.692 | 2012-10-29 06:00 | -1.2434 | 29.9266 | 6.759 | 190.1234 | 0.37116 | 3554.5389 | 49.4611
2012-10-29 | 6:15 | 2012-10-29 06:15 | 188.883 | 220.053 | 16.692 | 2012-10-29 06:15 | -1.2422 | 29.9278 | 6.724 | 190.1252 | 0.36936 | 3554.5407 | 49.4593
2012-10-29 | 6:30 | 2012-10-29 06:30 | 188.883 | 220.053 | 16.695 | 2012-10-29 06:30 | -1.2389 | 29.9311 | 6.631 | 190.1219 | 0.37266 | 3554.5374 | 49.4626
2012-10-29 | 6:45 | 2012-10-29 06:45 | 188.892 | 220.062 | 16.696 | 2012-10-29 06:45 | -1.2316 | 29.9384 | 6.603 | 190.1236 | 0.37096 | 3554.5391 | 49.4609
2012-10-29 | 7:00 | 2012-10-29 07:00 | 188.885 | 220.055 | 16.695 | 2012-10-29 07:00 | -1.2247 | 29.9453 | 6.515 | 190.1097 | 0.38486 | 3554.5252 | 49.4748
2012-10-29 | 7:15 | 2012-10-29 07:15 | 188.888 | 220.058 | 16.695 | 2012-10-29 07:15 | -1.2221 | 29.9479 | 6.483 | 190.1101 | 0.38446 | 3554.5256 | 49.4744
2012-10-29 | 7:30 | 2012-10-29 07:30 | 188.898 | 220.068 | 16.693 | 2012-10-29 07:30 | -1.224 | 29.946 | 7.723 | 190.122 | 0.37256 | 3554.5375 | 49.4625
2012-10-29 | 7:45 | 2012-10-29 07:45 | 188.879 | 220.049 | 16.693 | 2012-10-29 07:45 | -1.2231 | 29.9469 | 12.333 | 190.1021 | 0.39246 | 3554.5176 | 49.4824
2012-10-29 | 8:00 | 2012-10-29 08:00 | 188.892 | 220.062 | 16.696 | 2012-10-29 08:00 | -1.2139 | 29.9561 | 17.471 | 190.1059 | 0.38866 | 3554.5214 | 49.4786
2012-10-29 | 8:15 | 2012-10-29 08:15 | 188.887 | 220.057 | 16.694 | 2012-10-29 08:15 | -1.2044 | 29.9656 | 22.532 | 190.0914 | 0.40316 | 3554.5069 | 49.4931
2012-10-29 | 8:30 | 2012-10-29 08:30 | 188.885 | 220.055 | 16.695 | 2012-10-29 08:30 | -1.2004 | 29.9696 | 26.977 | 190.0854 | 0.40916 | 3554.5009 | 49.4991
2012-10-29 | 8:45 | 2012-10-29 08:45 | 188.885 | 220.055 | 16.695 | 2012-10-29 08:45 | -1.2007 | 29.9693 | 30.746 | 190.0857 | 0.40886 | 3554.5012 | 49.4988
2012-10-29 | 9:00 | 2012-10-29 09:00 | 188.886 | 220.056 | 16.692 | 2012-10-29 09:00 | -1.201 | 29.969 | 33.601 | 190.087 | 0.40756 | 3554.5025 | 49.4975
2012-10-29 | 9:15 | 2012-10-29 09:15 | 188.897 | 220.067 | 16.692 | 2012-10-29 09:15 | -1.2 | 29.97 | 35.545 | 190.097 | 0.39756 | 3554.5125 | 49.4875
2012-10-29 | 9:30 | 2012-10-29 09:30 | 188.884 | 220.054 | 16.696 | 2012-10-29 09:30 | -1.1994 | 29.9706 | 36.657 | 190.0834 | 0.41116 | 3554.4989 | 49.5011
2012-10-29 | 9:45 | 2012-10-29 09:45 | 188.878 | 220.048 | 16.694 | 2012-10-29 09:45 | -1.1946 | 29.9754 | 36.94 | 190.0726 | 0.42196 | 3554.4881 | 49.5119
2012-10-29 | 10:00 | 2012-10-29 10:00 | 188.881 | 220.051 | 16.694 | 2012-10-29 10:00 | -1.1914 | 29.9786 | 37.043 | 190.0724 | 0.42216 | 3554.4879 | 49.5121
2012-10-29 | 10:15 | 2012-10-29 10:15 | 188.881 | 220.051 | 16.695 | 2012-10-29 10:15 | -1.1917 | 29.9783 | 37.177 | 190.0727 | 0.42186 | 3554.4882 | 49.5118
2012-10-29 | 10:30 | 2012-10-29 10:30 | 188.883 | 220.053 | 16.693 | 2012-10-29 10:30 | -1.1882 | 29.9818 | 35.722 | 190.0712 | 0.42336 | 3554.4867 | 49.5133
2012-10-29 | 10:45 | 2012-10-29 10:45 | 188.883 | 220.053 | 16.694 | 2012-10-29 10:45 | -1.1883 | 29.9817 | 35.568 | 190.0713 | 0.42326 | 3554.4868 | 49.5132
2012-10-29 | 11:00 | 2012-10-29 11:00 | 188.875 | 220.045 | 16.692 | 2012-10-29 11:00 | -1.1916 | 29.9784 | 35.442 | 190.0666 | 0.42796 | 3554.4821 | 49.5179
2012-10-29 | 11:15 | 2012-10-29 11:15 | 188.875 | 220.045 | 16.695 | 2012-10-29 11:15 | -1.1935 | 29.9765 | 35.189 | 190.0685 | 0.42606 | 3554.484 | 49.516
2012-10-29 | 11:30 | 2012-10-29 11:30 | 188.889 | 220.059 | 16.695 | 2012-10-29 11:30 | -1.1995 | 29.9705 | 34.992 | 190.0885 | 0.40606 | 3554.504 | 49.496
2012-10-29 | 11:45 | 2012-10-29 11:45 | 188.874 | 220.044 | 16.696 | 2012-10-29 11:45 | -1.2035 | 29.9665 | 34.387 | 190.0775 | 0.41706 | 3554.493 | 49.507
2012-10-29 | 12:00 | 2012-10-29 12:00 | 188.867 | 220.037 | 16.696 | 2012-10-29 12:00 | -1.2054 | 29.9646 | 33.495 | 190.0724 | 0.42216 | 3554.4879 | 49.5121
2012-10-29 | 12:15 | 2012-10-29 12:15 | 188.874 | 220.044 | 16.694 | 2012-10-29 12:15 | -1.2089 | 29.9611 | 32.506 | 190.0829 | 0.41166 | 3554.4984 | 49.5016
2012-10-29 | 12:30 | 2012-10-29 12:30 | 188.871 | 220.041 | 16.694 | 2012-10-29 12:30 | -1.2148 | 29.9552 | 31.417 | 190.0858 | 0.40876 | 3554.5013 | 49.4987
2012-10-29 | 12:45 | 2012-10-29 12:45 | 188.88 | 220.05 | 16.696 | 2012-10-29 12:45 | -1.2223 | 29.9477 | 30.475 | 190.1023 | 0.39226 | 3554.5178 | 49.4822
2012-10-29 | 13:00 | 2012-10-29 13:00 | 188.868 | 220.038 | 16.695 | 2012-10-29 13:00 | -1.2268 | 29.9432 | 30.175 | 190.0948 | 0.39976 | 3554.5103 | 49.4897
2012-10-29 | 13:15 | 2012-10-29 13:15 | 188.869 | 220.039 | 16.696 | 2012-10-29 13:15 | -1.2324 | 29.9376 | 29.594 | 190.1014 | 0.39316 | 3554.5169 | 49.4831
2012-10-29 | 13:30 | 2012-10-29 13:30 | 188.872 | 220.042 | 16.694 | 2012-10-29 13:30 | -1.2372 | 29.9328 | 30 | 190.1092 | 0.38536 | 3554.5247 | 49.4753
2012-10-29 | 13:45 | 2012-10-29 13:45 | 188.87 | 220.04 | 16.694 | 2012-10-29 13:45 | -1.238 | 29.932 | 30.177 | 190.108 | 0.38656 | 3554.5235 | 49.4765
2012-10-29 | 14:00 | 2012-10-29 14:00 | 188.868 | 220.038 | 16.694 | 2012-10-29 14:00 | -1.2401 | 29.9299 | 30.915 | 190.1081 | 0.38646 | 3554.5236 | 49.4764
2012-10-29 | 14:15 | 2012-10-29 14:15 | 188.88 | 220.05 | 16.695 | 2012-10-29 14:15 | -1.2432 | 29.9268 | 31.299 | 190.1232 | 0.37136 | 3554.5387 | 49.4613
2012-10-29 | 14:30 | 2012-10-29 14:30 | 188.874 | 220.044 | 16.693 | 2012-10-29 14:30 | -1.2488 | 29.9212 | 31.455 | 190.1228 | 0.37176 | 3554.5383 | 49.4617
2012-10-29 | 14:45 | 2012-10-29 14:45 | 188.872 | 220.042 | 16.695 | 2012-10-29 14:45 | -1.2498 | 29.9202 | 31.494 | 190.1218 | 0.37276 | 3554.5373 | 49.4627
2012-10-29 | 15:00 | 2012-10-29 15:00 | 188.878 | 220.048 | 16.694 | 2012-10-29 15:00 | -1.2533 | 29.9167 | 31.67 | 190.1313 | 0.36326 | 3554.5468 | 49.4532
2012-10-29 | 15:15 | 2012-10-29 15:15 | 188.886 | 220.056 | 16.692 | 2012-10-29 15:15 | -1.2496 | 29.9204 | 31.783 | 190.1356 | 0.35896 | 3554.5511 | 49.4489
2012-10-29 | 15:30 | 2012-10-29 15:30 | 188.884 | 220.054 | 16.692 | 2012-10-29 15:30 | -1.2475 | 29.9225 | 31.213 | 190.1315 | 0.36306 | 3554.547 | 49.453
2012-10-29 | 15:45 | 2012-10-29 15:45 | 188.888 | 220.058 | 16.691 | 2012-10-29 15:45 | -1.25 | 29.92 | 31.418 | 190.138 | 0.35656 | 3554.5535 | 49.4465
2012-10-29 | 16:00 | 2012-10-29 16:00 | 188.882 | 220.052 | 16.694 | 2012-10-29 16:00 | -1.2491 | 29.9209 | 31.053 | 190.1311 | 0.36346 | 3554.5466 | 49.4534
2012-10-29 | 16:15 | 2012-10-29 16:15 | 188.889 | 220.059 | 16.694 | 2012-10-29 16:15 | -1.2483 | 29.9217 | 30.577 | 190.1373 | 0.35726 | 3554.5528 | 49.4472
2012-10-29 | 16:30 | 2012-10-29 16:30 | 188.883 | 220.053 | 16.695 | 2012-10-29 16:30 | -1.2471 | 29.9229 | 30.27 | 190.1301 | 0.36446 | 3554.5456 | 49.4544
2012-10-29 | 16:45 | 2012-10-29 16:45 | 188.885 | 220.055 | 16.694 | 2012-10-29 16:45 | -1.2461 | 29.9239 | 29.642 | 190.1311 | 0.36346 | 3554.5466 | 49.4534
2012-10-29 | 17:00 | 2012-10-29 17:00 | 188.888 | 220.058 | 16.693 | 2012-10-29 17:00 | -1.2449 | 29.9251 | 28.878 | 190.1329 | 0.36166 | 3554.5484 | 49.4516
2012-10-29 | 17:15 | 2012-10-29 17:15 | 188.887 | 220.057 | 16.692 | 2012-10-29 17:15 | -1.2426 | 29.9274 | 27.863 | 190.1296 | 0.36496 | 3554.5451 | 49.4549
2012-10-29 | 17:30 | 2012-10-29 17:30 | 188.889 | 220.059 | 16.693 | 2012-10-29 17:30 | -1.2388 | 29.9312 | 26.689 | 190.1278 | 0.36676 | 3554.5433 | 49.4567
2012-10-29 | 17:45 | 2012-10-29 17:45 | 188.886 | 220.056 | 16.694 | 2012-10-29 17:45 | -1.2336 | 29.9364 | 25.292 | 190.1196 | 0.37496 | 3554.5351 | 49.4649
2012-10-29 | 18:00 | 2012-10-29 18:00 | 188.889 | 220.059 | 16.694 | 2012-10-29 18:00 | -1.2282 | 29.9418 | 23.116 | 190.1172 | 0.37736 | 3554.5327 | 49.4673
2012-10-29 | 18:15 | 2012-10-29 18:15 | 188.89 | 220.06 | 16.693 | 2012-10-29 18:15 | -1.2227 | 29.9473 | 20.234 | 190.1127 | 0.38186 | 3554.5282 | 49.4718
2012-10-29 | 18:30 | 2012-10-29 18:30 | 188.889 | 220.059 | 16.696 | 2012-10-29 18:30 | -1.2175 | 29.9525 | 17.733 | 190.1065 | 0.38806 | 3554.522 | 49.478
2012-10-29 | 18:45 | 2012-10-29 18:45 | 188.891 | 220.061 | 16.695 | 2012-10-29 18:45 | -1.2182 | 29.9518 | 15.648 | 190.1092 | 0.38536 | 3554.5247 | 49.4753
2012-10-29 | 19:00 | 2012-10-29 19:00 | 188.889 | 220.059 | 16.695 | 2012-10-29 19:00 | -1.2181 | 29.9519 | 14.314 | 190.1071 | 0.38746 | 3554.5226 | 49.4774
2012-10-29 | 19:15 | 2012-10-29 19:15 | 188.886 | 220.056 | 16.695 | 2012-10-29 19:15 | -1.2196 | 29.9504 | 13.141 | 190.1056 | 0.38896 | 3554.5211 | 49.4789
2012-10-29 | 19:30 | 2012-10-29 19:30 | 188.881 | 220.051 | 16.695 | 2012-10-29 19:30 | -1.2161 | 29.9539 | 12.104 | 190.0971 | 0.39746 | 3554.5126 | 49.4874
2012-10-29 | 19:45 | 2012-10-29 19:45 | 188.894 | 220.064 | 16.693 | 2012-10-29 19:45 | -1.2168 | 29.9532 | 11.346 | 190.1108 | 0.38376 | 3554.5263 | 49.4737
2012-10-29 | 20:00 | 2012-10-29 20:00 | 188.884 | 220.054 | 16.692 | 2012-10-29 20:00 | -1.2156 | 29.9544 | 10.683 | 190.0996 | 0.39496 | 3554.5151 | 49.4849
2012-10-29 | 20:15 | 2012-10-29 20:15 | 188.872 | 220.042 | 16.694 | 2012-10-29 20:15 | -1.2142 | 29.9558 | 10.163 | 190.0862 | 0.40836 | 3554.5017 | 49.4983
2012-10-29 | 20:30 | 2012-10-29 20:30 | 188.876 | 220.046 | 16.696 | 2012-10-29 20:30 | -1.2145 | 29.9555 | 9.837 | 190.0905 | 0.40406 | 3554.506 | 49.494
2012-10-29 | 20:45 | 2012-10-29 20:45 | 188.881 | 220.051 | 16.695 | 2012-10-29 20:45 | -1.2174 | 29.9526 | 9.543 | 190.0984 | 0.39616 | 3554.5139 | 49.4861
2012-10-29 | 21:00 | 2012-10-29 21:00 | 188.87 | 220.04 | 16.696 | 2012-10-29 21:00 | -1.2145 | 29.9555 | 9.411 | 190.0845 | 0.41006 | 3554.5 | 49.5
2012-10-29 | 21:15 | 2012-10-29 21:15 | 188.875 | 220.045 | 16.695 | 2012-10-29 21:15 | -1.2109 | 29.9591 | 9.345 | 190.0859 | 0.40866 | 3554.5014 | 49.4986
2012-10-29 | 21:30 | 2012-10-29 21:30 | 188.874 | 220.044 | 16.693 | 2012-10-29 21:30 | -1.211 | 29.959 | 9.06 | 190.085 | 0.40956 | 3554.5005 | 49.4995
2012-10-29 | 21:45 | 2012-10-29 21:45 | 188.866 | 220.036 | 16.691 | 2012-10-29 21:45 | -1.2083 | 29.9617 | 8.864 | 190.0743 | 0.42026 | 3554.4898 | 49.5102
2012-10-29 | 22:00 | 2012-10-29 22:00 | 188.868 | 220.038 | 16.692 | 2012-10-29 22:00 | -1.2098 | 29.9602 | 8.826 | 190.0778 | 0.41676 | 3554.4933 | 49.5067
2012-10-29 | 22:15 | 2012-10-29 22:15 | 188.876 | 220.046 | 16.694 | 2012-10-29 22:15 | -1.206 | 29.964 | 8.471 | 190.082 | 0.41256 | 3554.4975 | 49.5025
2012-10-29 | 22:30 | 2012-10-29 22:30 | 188.86 | 220.03 | 16.696 | 2012-10-29 22:30 | -1.2072 | 29.9628 | 8.143 | 190.0672 | 0.42736 | 3554.4827 | 49.5173
2012-10-29 | 22:45 | 2012-10-29 22:45 | 188.859 | 220.029 | 16.695 | 2012-10-29 22:45 | -1.2094 | 29.9606 | 7.936 | 190.0684 | 0.42616 | 3554.4839 | 49.5161
2012-10-29 | 23:00 | 2012-10-29 23:00 | 188.851 | 220.021 | 16.693 | 2012-10-29 23:00 | -1.2085 | 29.9615 | 7.823 | 190.0595 | 0.43506 | 3554.475 | 49.525
2012-10-29 | 23:15 | 2012-10-29 23:15 | 188.86 | 220.03 | 16.694 | 2012-10-29 23:15 | -1.2099 | 29.9601 | 8.049 | 190.0699 | 0.42466 | 3554.4854 | 49.5146
2012-10-29 | 23:30 | 2012-10-29 23:30 | 188.86 | 220.03 | 16.693 | 2012-10-29 23:30 | -1.212 | 29.958 | 7.881 | 190.072 | 0.42256 | 3554.4875 | 49.5125
2012-10-29 | 23:45 | 2012-10-29 23:45 | 188.85 | 220.02 | 16.695 | 2012-10-29 23:45 | -1.2139 | 29.9561 | 7.958 | 190.0639 | 0.43066 | 3554.4794 | 49.5206
2012-10-30 | 0:00 | 2012-10-30 | 188.859 | 220.029 | 16.693 | 2012-10-30 | -1.2147 | 29.9553 | 8.122 | 190.0737 | 0.42086 | 3554.4892 | 49.5108
2012-10-30 | 0:15 | 2012-10-30 00:15 | 188.867 | 220.037 | 16.693 | 2012-10-30 00:15 | -1.2134 | 29.9566 | 7.811 | 190.0804 | 0.41416 | 3554.4959 | 49.5041
2012-10-30 | 0:30 | 2012-10-30 00:30 | 188.86 | 220.03 | 16.693 | 2012-10-30 00:30 | -1.2166 | 29.9534 | 7.366 | 190.0766 | 0.41796 | 3554.4921 | 49.5079
2012-10-30 | 0:45 | 2012-10-30 00:45 | 188.854 | 220.024 | 16.694 | 2012-10-30 00:45 | -1.2199 | 29.9501 | 7.24 | 190.0739 | 0.42066 | 3554.4894 | 49.5106
2012-10-30 | 1:00 | 2012-10-30 01:00 | 188.857 | 220.027 | 16.693 | 2012-10-30 01:00 | -1.2219 | 29.9481 | 7.27 | 190.0789 | 0.41566 | 3554.4944 | 49.5056
2012-10-30 | 1:15 | 2012-10-30 01:15 | 188.852 | 220.022 | 16.694 | 2012-10-30 01:15 | -1.2236 | 29.9464 | 7.335 | 190.0756 | 0.41896 | 3554.4911 | 49.5089
2012-10-30 | 1:30 | 2012-10-30 01:30 | 188.856 | 220.026 | 16.695 | 2012-10-30 01:30 | -1.2239 | 29.9461 | 7.094 | 190.0799 | 0.41466 | 3554.4954 | 49.5046
2012-10-30 | 1:45 | 2012-10-30 01:45 | 188.86 | 220.03 | 16.698 | 2012-10-30 01:45 | -1.2242 | 29.9458 | 7.202 | 190.0842 | 0.41036 | 3554.4997 | 49.5003
2012-10-30 | 2:00 | 2012-10-30 02:00 | 188.863 | 220.033 | 16.696 | 2012-10-30 02:00 | -1.2222 | 29.9478 | 6.766 | 190.0852 | 0.40936 | 3554.5007 | 49.4993
2012-10-30 | 2:15 | 2012-10-30 02:15 | 188.876 | 220.046 | 16.695 | 2012-10-30 02:15 | -1.2232 | 29.9468 | 6.717 | 190.0992 | 0.39536 | 3554.5147 | 49.4853
2012-10-30 | 2:30 | 2012-10-30 02:30 | 188.877 | 220.047 | 16.693 | 2012-10-30 02:30 | -1.2262 | 29.9438 | 7.161 | 190.1032 | 0.39136 | 3554.5187 | 49.4813
2012-10-30 | 2:45 | 2012-10-30 02:45 | 188.867 | 220.037 | 16.695 | 2012-10-30 02:45 | -1.2298 | 29.9402 | 7.62 | 190.0968 | 0.39776 | 3554.5123 | 49.4877
2012-10-30 | 3:00 | 2012-10-30 03:00 | 188.874 | 220.044 | 16.695 | 2012-10-30 03:00 | -1.2366 | 29.9334 | 7.919 | 190.1106 | 0.38396 | 3554.5261 | 49.4739
2012-10-30 | 3:15 | 2012-10-30 03:15 | 188.878 | 220.048 | 16.694 | 2012-10-30 03:15 | -1.2409 | 29.9291 | 8.222 | 190.1189 | 0.37566 | 3554.5344 | 49.4656
2012-10-30 | 3:30 | 2012-10-30 03:30 | 188.869 | 220.039 | 16.695 | 2012-10-30 03:30 | -1.2451 | 29.9249 | 8.425 | 190.1141 | 0.38046 | 3554.5296 | 49.4704
2012-10-30 | 3:45 | 2012-10-30 03:45 | 188.872 | 220.042 | 16.695 | 2012-10-30 03:45 | -1.2466 | 29.9234 | 8.426 | 190.1186 | 0.37596 | 3554.5341 | 49.4659
2012-10-30 | 4:00 | 2012-10-30 04:00 | 188.876 | 220.046 | 16.694 | 2012-10-30 04:00 | -1.245 | 29.925 | 8.422 | 190.121 | 0.37356 | 3554.5365 | 49.4635
2012-10-30 | 4:15 | 2012-10-30 04:15 | 188.878 | 220.048 | 16.694 | 2012-10-30 04:15 | -1.2429 | 29.9271 | 8.301 | 190.1209 | 0.37366 | 3554.5364 | 49.4636
2012-10-30 | 4:30 | 2012-10-30 04:30 | 188.893 | 220.063 | 16.696 | 2012-10-30 04:30 | -1.2413 | 29.9287 | 7.835 | 190.1343 | 0.36026 | 3554.5498 | 49.4502
2012-10-30 | 4:45 | 2012-10-30 04:45 | 188.873 | 220.043 | 16.694 | 2012-10-30 04:45 | -1.2425 | 29.9275 | 7.539 | 190.1155 | 0.37906 | 3554.531 | 49.469
2012-10-30 | 5:00 | 2012-10-30 05:00 | 188.889 | 220.059 | 16.694 | 2012-10-30 05:00 | -1.2427 | 29.9273 | 7.199 | 190.1317 | 0.36286 | 3554.5472 | 49.4528
2012-10-30 | 5:15 | 2012-10-30 05:15 | 188.878 | 220.048 | 16.695 | 2012-10-30 05:15 | -1.243 | 29.927 | 6.833 | 190.121 | 0.37356 | 3554.5365 | 49.4635
2012-10-30 | 5:30 | 2012-10-30 05:30 | 188.89 | 220.06 | 16.694 | 2012-10-30 05:30 | -1.2401 | 29.9299 | 6.579 | 190.1301 | 0.36446 | 3554.5456 | 49.4544
2012-10-30 | 5:45 | 2012-10-30 05:45 | 188.889 | 220.059 | 16.692 | 2012-10-30 05:45 | -1.2374 | 29.9326 | 6.485 | 190.1264 | 0.36816 | 3554.5419 | 49.4581
2012-10-30 | 6:00 | 2012-10-30 06:00 | 188.895 | 220.065 | 16.695 | 2012-10-30 06:00 | -1.2387 | 29.9313 | 6.275 | 190.1337 | 0.36086 | 3554.5492 | 49.4508
2012-10-30 | 6:15 | 2012-10-30 06:15 | 188.889 | 220.059 | 16.695 | 2012-10-30 06:15 | -1.2381 | 29.9319 | 6.212 | 190.1271 | 0.36746 | 3554.5426 | 49.4574
2012-10-30 | 6:30 | 2012-10-30 06:30 | 188.898 | 220.068 | 16.696 | 2012-10-30 06:30 | -1.2366 | 29.9334 | 6.118 | 190.1346 | 0.35996 | 3554.5501 | 49.4499
2012-10-30 | 6:45 | 2012-10-30 06:45 | 188.889 | 220.059 | 16.694 | 2012-10-30 06:45 | -1.2372 | 29.9328 | 6.116 | 190.1262 | 0.36836 | 3554.5417 | 49.4583
2012-10-30 | 7:00 | 2012-10-30 07:00 | 188.9 | 220.07 | 16.695 | 2012-10-30 07:00 | -1.2371 | 29.9329 | 6.168 | 190.1371 | 0.35746 | 3554.5526 | 49.4474
2012-10-30 | 7:15 | 2012-10-30 07:15 | 188.902 | 220.072 | 16.695 | 2012-10-30 07:15 | -1.2355 | 29.9345 | 6.432 | 190.1375 | 0.35706 | 3554.553 | 49.447
2012-10-30 | 7:30 | 2012-10-30 07:30 | 188.893 | 220.063 | 16.693 | 2012-10-30 07:30 | -1.2376 | 29.9324 | 7.713 | 190.1306 | 0.36396 | 3554.5461 | 49.4539
2012-10-30 | 7:45 | 2012-10-30 07:45 | 188.898 | 220.068 | 16.696 | 2012-10-30 07:45 | -1.2374 | 29.9326 | 12.731 | 190.1354 | 0.35916 | 3554.5509 | 49.4491
2012-10-30 | 8:00 | 2012-10-30 08:00 | 188.895 | 220.065 | 16.695 | 2012-10-30 08:00 | -1.2323 | 29.9377 | 17.222 | 190.1273 | 0.36726 | 3554.5428 | 49.4572
2012-10-30 | 8:15 | 2012-10-30 08:15 | 188.893 | 220.063 | 16.697 | 2012-10-30 08:15 | -1.2269 | 29.9431 | 21.839 | 190.1199 | 0.37466 | 3554.5354 | 49.4646
2012-10-30 | 8:30 | 2012-10-30 08:30 | 188.897 | 220.067 | 16.692 | 2012-10-30 08:30 | -1.2255 | 29.9445 | 26.386 | 190.1225 | 0.37206 | 3554.538 | 49.462
2012-10-30 | 8:45 | 2012-10-30 08:45 | 188.895 | 220.065 | 16.691 | 2012-10-30 08:45 | -1.2255 | 29.9445 | 29.763 | 190.1205 | 0.37406 | 3554.536 | 49.464
2012-10-30 | 9:00 | 2012-10-30 09:00 | 188.891 | 220.061 | 16.691 | 2012-10-30 09:00 | -1.2282 | 29.9418 | 32.439 | 190.1192 | 0.37536 | 3554.5347 | 49.4653
2012-10-30 | 9:15 | 2012-10-30 09:15 | 188.888 | 220.058 | 16.693 | 2012-10-30 09:15 | -1.229 | 29.941 | 34.376 | 190.117 | 0.37756 | 3554.5325 | 49.4675
2012-10-30 | 9:30 | 2012-10-30 09:30 | 188.893 | 220.063 | 16.693 | 2012-10-30 09:30 | -1.2283 | 29.9417 | 35.715 | 190.1213 | 0.37326 | 3554.5368 | 49.4632
2012-10-30 | 9:45 | 2012-10-30 09:45 | 188.886 | 220.056 | 16.694 | 2012-10-30 09:45 | -1.2277 | 29.9423 | 36.098 | 190.1137 | 0.38086 | 3554.5292 | 49.4708
2012-10-30 | 10:00 | 2012-10-30 10:00 | 188.892 | 220.062 | 16.692 | 2012-10-30 10:00 | -1.228 | 29.942 | 36.973 | 190.12 | 0.37456 | 3554.5355 | 49.4645
2012-10-30 | 10:15 | 2012-10-30 10:15 | 188.88 | 220.05 | 16.696 | 2012-10-30 10:15 | -1.2277 | 29.9423 | 37.007 | 190.1077 | 0.38686 | 3554.5232 | 49.4768
2012-10-30 | 10:30 | 2012-10-30 10:30 | 188.878 | 220.048 | 16.694 | 2012-10-30 10:30 | -1.2275 | 29.9425 | 36.897 | 190.1055 | 0.38906 | 3554.521 | 49.479
2012-10-30 | 10:45 | 2012-10-30 10:45 | 188.869 | 220.039 | 16.695 | 2012-10-30 10:45 | -1.2297 | 29.9403 | 36.619 | 190.0987 | 0.39586 | 3554.5142 | 49.4858
2012-10-30 | 11:00 | 2012-10-30 11:00 | 188.877 | 220.047 | 16.692 | 2012-10-30 11:00 | -1.2294 | 29.9406 | 37.08 | 190.1064 | 0.38816 | 3554.5219 | 49.4781
2012-10-30 | 11:15 | 2012-10-30 11:15 | 188.869 | 220.039 | 16.694 | 2012-10-30 11:15 | -1.2326 | 29.9374 | 36.449 | 190.1016 | 0.39296 | 3554.5171 | 49.4829
2012-10-30 | 11:30 | 2012-10-30 11:30 | 188.864 | 220.034 | 16.694 | 2012-10-30 11:30 | -1.2372 | 29.9328 | 36.371 | 190.1012 | 0.39336 | 3554.5167 | 49.4833
2012-10-30 | 11:45 | 2012-10-30 11:45 | 188.861 | 220.031 | 16.694 | 2012-10-30 11:45 | -1.2436 | 29.9264 | 35.963 | 190.1046 | 0.38996 | 3554.5201 | 49.4799
2012-10-30 | 12:00 | 2012-10-30 12:00 | 188.86 | 220.03 | 16.696 | 2012-10-30 12:00 | -1.2479 | 29.9221 | 35.455 | 190.1079 | 0.38666 | 3554.5234 | 49.4766
2012-10-30 | 12:15 | 2012-10-30 12:15 | 188.867 | 220.037 | 16.694 | 2012-10-30 12:15 | -1.2539 | 29.9161 | 34.326 | 190.1209 | 0.37366 | 3554.5364 | 49.4636
2012-10-30 | 12:30 | 2012-10-30 12:30 | 188.861 | 220.031 | 16.691 | 2012-10-30 12:30 | -1.2588 | 29.9112 | 33.453 | 190.1198 | 0.37476 | 3554.5353 | 49.4647
2012-10-30 | 12:45 | 2012-10-30 12:45 | 188.851 | 220.021 | 16.696 | 2012-10-30 12:45 | -1.2692 | 29.9008 | 32.528 | 190.1202 | 0.37436 | 3554.5357 | 49.4643
2012-10-30 | 13:00 | 2012-10-30 13:00 | 188.857 | 220.027 | 16.693 | 2012-10-30 13:00 | -1.2717 | 29.8983 | 31.569 | 190.1287 | 0.36586 | 3554.5442 | 49.4558
2012-10-30 | 13:15 | 2012-10-30 13:15 | 188.846 | 220.016 | 16.691 | 2012-10-30 13:15 | -1.2808 | 29.8892 | 31.45 | 190.1268 | 0.36776 | 3554.5423 | 49.4577
2012-10-30 | 13:30 | 2012-10-30 13:30 | 188.85 | 220.02 | 16.691 | 2012-10-30 13:30 | -1.2853 | 29.8847 | 31.215 | 190.1353 | 0.35926 | 3554.5508 | 49.4492
2012-10-30 | 13:45 | 2012-10-30 13:45 | 188.85 | 220.02 | 16.691 | 2012-10-30 13:45 | -1.2896 | 29.8804 | 31.038 | 190.1396 | 0.35496 | 3554.5551 | 49.4449
2012-10-30 | 14:00 | 2012-10-30 14:00 | 188.842 | 220.012 | 16.694 | 2012-10-30 14:00 | -1.2917 | 29.8783 | 31.192 | 190.1337 | 0.36086 | 3554.5492 | 49.4508
2012-10-30 | 14:15 | 2012-10-30 14:15 | 188.845 | 220.015 | 16.696 | 2012-10-30 14:15 | -1.2933 | 29.8767 | 31.448 | 190.1383 | 0.35626 | 3554.5538 | 49.4462
2012-10-30 | 14:30 | 2012-10-30 14:30 | 188.85 | 220.02 | 16.695 | 2012-10-30 14:30 | -1.2967 | 29.8733 | 31.654 | 190.1467 | 0.34786 | 3554.5622 | 49.4378
2012-10-30 | 14:45 | 2012-10-30 14:45 | 188.85 | 220.02 | 16.693 | 2012-10-30 14:45 | -1.2973 | 29.8727 | 31.631 | 190.1473 | 0.34726 | 3554.5628 | 49.4372
2012-10-30 | 15:00 | 2012-10-30 15:00 | 188.857 | 220.027 | 16.692 | 2012-10-30 15:00 | -1.2978 | 29.8722 | 31.602 | 190.1548 | 0.33976 | 3554.5703 | 49.4297
2012-10-30 | 15:15 | 2012-10-30 15:15 | 188.862 | 220.032 | 16.695 | 2012-10-30 15:15 | -1.2958 | 29.8742 | 31.264 | 190.1578 | 0.33676 | 3554.5733 | 49.4267
2012-10-30 | 15:30 | 2012-10-30 15:30 | 188.862 | 220.032 | 16.693 | 2012-10-30 15:30 | -1.2995 | 29.8705 | 30.903 | 190.1615 | 0.33306 | 3554.577 | 49.423
2012-10-30 | 15:45 | 2012-10-30 15:45 | 188.866 | 220.036 | 16.693 | 2012-10-30 15:45 | -1.2958 | 29.8742 | 30.239 | 190.1618 | 0.33276 | 3554.5773 | 49.4227
2012-10-30 | 16:00 | 2012-10-30 16:00 | 188.87 | 220.04 | 16.692 | 2012-10-30 16:00 | -1.2956 | 29.8744 | 30.325 | 190.1656 | 0.32896 | 3554.5811 | 49.4189
2012-10-30 | 16:15 | 2012-10-30 16:15 | 188.854 | 220.024 | 16.695 | 2012-10-30 16:15 | -1.2948 | 29.8752 | 29.923 | 190.1488 | 0.34576 | 3554.5643 | 49.4357
2012-10-30 | 16:30 | 2012-10-30 16:30 | 188.861 | 220.031 | 16.693 | 2012-10-30 16:30 | -1.295 | 29.875 | 29.18 | 190.156 | 0.33856 | 3554.5715 | 49.4285
2012-10-30 | 16:45 | 2012-10-30 16:45 | 188.858 | 220.028 | 16.694 | 2012-10-30 16:45 | -1.2953 | 29.8747 | 28.541 | 190.1533 | 0.34126 | 3554.5688 | 49.4312
2012-10-30 | 17:00 | 2012-10-30 17:00 | 188.858 | 220.028 | 16.694 | 2012-10-30 17:00 | -1.2941 | 29.8759 | 27.976 | 190.1521 | 0.34246 | 3554.5676 | 49.4324
2012-10-30 | 17:15 | 2012-10-30 17:15 | 188.858 | 220.028 | 16.696 | 2012-10-30 17:15 | -1.2936 | 29.8764 | 27.073 | 190.1516 | 0.34296 | 3554.5671 | 49.4329
2012-10-30 | 17:30 | 2012-10-30 17:30 | 188.868 | 220.038 | 16.693 | 2012-10-30 17:30 | -1.2922 | 29.8778 | 25.926 | 190.1602 | 0.33436 | 3554.5757 | 49.4243
2012-10-30 | 17:45 | 2012-10-30 17:45 | 188.859 | 220.029 | 16.694 | 2012-10-30 17:45 | -1.2886 | 29.8814 | 24.288 | 190.1476 | 0.34696 | 3554.5631 | 49.4369
2012-10-30 | 18:00 | 2012-10-30 18:00 | 188.867 | 220.037 | 16.696 | 2012-10-30 18:00 | -1.2834 | 29.8866 | 22.081 | 190.1504 | 0.34416 | 3554.5659 | 49.4341
2012-10-30 | 18:15 | 2012-10-30 18:15 | 188.866 | 220.036 | 16.695 | 2012-10-30 18:15 | -1.2821 | 29.8879 | 19.624 | 190.1481 | 0.34646 | 3554.5636 | 49.4364
2012-10-30 | 18:30 | 2012-10-30 18:30 | 188.86 | 220.03 | 16.696 | 2012-10-30 18:30 | -1.2773 | 29.8927 | 17.673 | 190.1373 | 0.35726 | 3554.5528 | 49.4472
2012-10-30 | 18:45 | 2012-10-30 18:45 | 188.865 | 220.035 | 16.695 | 2012-10-30 18:45 | -1.2761 | 29.8939 | 16.15 | 190.1411 | 0.35346 | 3554.5566 | 49.4434
2012-10-30 | 19:00 | 2012-10-30 19:00 | 188.873 | 220.043 | 16.694 | 2012-10-30 19:00 | -1.2752 | 29.8948 | 14.879 | 190.1482 | 0.34636 | 3554.5637 | 49.4363
2012-10-30 | 19:15 | 2012-10-30 19:15 | 188.864 | 220.034 | 16.693 | 2012-10-30 19:15 | -1.2739 | 29.8961 | 13.677 | 190.1379 | 0.35666 | 3554.5534 | 49.4466
2012-10-30 | 19:30 | 2012-10-30 19:30 | 188.863 | 220.033 | 16.695 | 2012-10-30 19:30 | -1.2749 | 29.8951 | 12.69 | 190.1379 | 0.35666 | 3554.5534 | 49.4466
2012-10-30 | 19:45 | 2012-10-30 19:45 | 188.852 | 220.022 | 16.696 | 2012-10-30 19:45 | -1.2775 | 29.8925 | 11.843 | 190.1295 | 0.36506 | 3554.545 | 49.455
2012-10-30 | 20:00 | 2012-10-30 20:00 | 188.862 | 220.032 | 16.695 | 2012-10-30 20:00 | -1.276 | 29.894 | 11.094 | 190.138 | 0.35656 | 3554.5535 | 49.4465
2012-10-30 | 20:15 | 2012-10-30 20:15 | 188.87 | 220.04 | 16.693 | 2012-10-30 20:15 | -1.2757 | 29.8943 | 10.357 | 190.1457 | 0.34886 | 3554.5612 | 49.4388
2012-10-30 | 20:30 | 2012-10-30 20:30 | 188.852 | 220.022 | 16.695 | 2012-10-30 20:30 | -1.2759 | 29.8941 | 9.67 | 190.1279 | 0.36666 | 3554.5434 | 49.4566
2012-10-30 | 20:45 | 2012-10-30 20:45 | 188.852 | 220.022 | 16.692 | 2012-10-30 20:45 | -1.2736 | 29.8964 | 9.391 | 190.1256 | 0.36896 | 3554.5411 | 49.4589
2012-10-30 | 21:00 | 2012-10-30 21:00 | 188.849 | 220.019 | 16.692 | 2012-10-30 21:00 | -1.273 | 29.897 | 9.125 | 190.122 | 0.37256 | 3554.5375 | 49.4625
2012-10-30 | 21:15 | 2012-10-30 21:15 | 188.849 | 220.019 | 16.695 | 2012-10-30 21:15 | -1.2698 | 29.9002 | 9.027 | 190.1188 | 0.37576 | 3554.5343 | 49.4657
2012-10-30 | 21:30 | 2012-10-30 21:30 | 188.855 | 220.025 | 16.695 | 2012-10-30 21:30 | -1.2655 | 29.9045 | 8.989 | 190.1205 | 0.37406 | 3554.536 | 49.464
2012-10-30 | 21:45 | 2012-10-30 21:45 | 188.854 | 220.024 | 16.696 | 2012-10-30 21:45 | -1.2629 | 29.9071 | 8.412 | 190.1169 | 0.37766 | 3554.5324 | 49.4676
2012-10-30 | 22:00 | 2012-10-30 22:00 | 188.851 | 220.021 | 16.693 | 2012-10-30 22:00 | -1.2647 | 29.9053 | 8.132 | 190.1157 | 0.37886 | 3554.5312 | 49.4688
2012-10-30 | 22:15 | 2012-10-30 22:15 | 188.839 | 220.009 | 16.691 | 2012-10-30 22:15 | -1.2659 | 29.9041 | 7.961 | 190.1049 | 0.38966 | 3554.5204 | 49.4796
2012-10-30 | 22:30 | 2012-10-30 22:30 | 188.841 | 220.011 | 16.693 | 2012-10-30 22:30 | -1.2651 | 29.9049 | 7.948 | 190.1061 | 0.38846 | 3554.5216 | 49.4784
2012-10-30 | 22:45 | 2012-10-30 22:45 | 188.832 | 220.002 | 16.692 | 2012-10-30 22:45 | -1.2684 | 29.9016 | 7.89 | 190.1004 | 0.39416 | 3554.5159 | 49.4841
2012-10-30 | 23:00 | 2012-10-30 23:00 | 188.839 | 220.009 | 16.692 | 2012-10-30 23:00 | -1.2688 | 29.9012 | 7.792 | 190.1078 | 0.38676 | 3554.5233 | 49.4767
2012-10-30 | 23:15 | 2012-10-30 23:15 | 188.841 | 220.011 | 16.692 | 2012-10-30 23:15 | -1.268 | 29.902 | 7.828 | 190.109 | 0.38556 | 3554.5245 | 49.4755
2012-10-30 | 23:30 | 2012-10-30 23:30 | 188.823 | 219.993 | 16.692 | 2012-10-30 23:30 | -1.2679 | 29.9021 | 7.915 | 190.0909 | 0.40366 | 3554.5064 | 49.4936
2012-10-30 | 23:45 | 2012-10-30 23:45 | 188.831 | 220.001 | 16.691 | 2012-10-30 23:45 | -1.2685 | 29.9015 | 7.784 | 190.0995 | 0.39506 | 3554.515 | 49.485
2012-10-31 | 0:00 | 2012-10-31 | 188.828 | 219.998 | 16.692 | 2012-10-31 | -1.27 | 29.9 | 7.52 | 190.098 | 0.39656 | 3554.5135 | 49.4865
2012-10-31 | 0:15 | 2012-10-31 00:15 | 188.832 | 220.002 | 16.692 | 2012-10-31 00:15 | -1.2696 | 29.9004 | 7.417 | 190.1016 | 0.39296 | 3554.5171 | 49.4829
2012-10-31 | 0:30 | 2012-10-31 00:30 | 188.817 | 219.987 | 16.694 | 2012-10-31 00:30 | -1.2714 | 29.8986 | 7.335 | 190.0884 | 0.40616 | 3554.5039 | 49.4961
2012-10-31 | 0:45 | 2012-10-31 00:45 | 188.829 | 219.999 | 16.692 | 2012-10-31 00:45 | -1.2738 | 29.8962 | 7.242 | 190.1028 | 0.39176 | 3554.5183 | 49.4817
2012-10-31 | 1:00 | 2012-10-31 01:00 | 188.823 | 219.993 | 16.69 | 2012-10-31 01:00 | -1.2751 | 29.8949 | 7.424 | 190.0981 | 0.39646 | 3554.5136 | 49.4864
2012-10-31 | 1:15 | 2012-10-31 01:15 | 188.826 | 219.996 | 16.692 | 2012-10-31 01:15 | -1.277 | 29.893 | 7.322 | 190.103 | 0.39156 | 3554.5185 | 49.4815
2012-10-31 | 1:30 | 2012-10-31 01:30 | 188.825 | 219.995 | 16.691 | 2012-10-31 01:30 | -1.2799 | 29.8901 | 7.181 | 190.1049 | 0.38966 | 3554.5204 | 49.4796
2012-10-31 | 1:45 | 2012-10-31 01:45 | 188.823 | 219.993 | 16.691 | 2012-10-31 01:45 | -1.2835 | 29.8865 | 7.083 | 190.1065 | 0.38806 | 3554.522 | 49.478
2012-10-31 | 2:00 | 2012-10-31 02:00 | 188.83 | 220 | 16.693 | 2012-10-31 02:00 | -1.2861 | 29.8839 | 6.946 | 190.1161 | 0.37846 | 3554.5316 | 49.4684
2012-10-31 | 2:15 | 2012-10-31 02:15 | 188.828 | 219.998 | 16.694 | 2012-10-31 02:15 | -1.2866 | 29.8834 | 7.02 | 190.1146 | 0.37996 | 3554.5301 | 49.4699
2012-10-31 | 2:30 | 2012-10-31 02:30 | 188.831 | 220.001 | 16.692 | 2012-10-31 02:30 | -1.2872 | 29.8828 | 7.073 | 190.1182 | 0.37636 | 3554.5337 | 49.4663
2012-10-31 | 2:45 | 2012-10-31 02:45 | 188.837 | 220.007 | 16.693 | 2012-10-31 02:45 | -1.2883 | 29.8817 | 6.948 | 190.1253 | 0.36926 | 3554.5408 | 49.4592
2012-10-31 | 3:00 | 2012-10-31 03:00 | 188.834 | 220.004 | 16.694 | 2012-10-31 03:00 | -1.2933 | 29.8767 | 6.795 | 190.1273 | 0.36726 | 3554.5428 | 49.4572
2012-10-31 | 3:15 | 2012-10-31 03:15 | 188.838 | 220.008 | 16.693 | 2012-10-31 03:15 | -1.2941 | 29.8759 | 6.47 | 190.1321 | 0.36246 | 3554.5476 | 49.4524
2012-10-31 | 3:30 | 2012-10-31 03:30 | 188.84 | 220.01 | 16.696 | 2012-10-31 03:30 | -1.2967 | 29.8733 | 6.405 | 190.1367 | 0.35786 | 3554.5522 | 49.4478
2012-10-31 | 3:45 | 2012-10-31 03:45 | 188.835 | 220.005 | 16.693 | 2012-10-31 03:45 | -1.2998 | 29.8702 | 6.4 | 190.1348 | 0.35976 | 3554.5503 | 49.4497
2012-10-31 | 4:00 | 2012-10-31 04:00 | 188.83 | 220 | 16.692 | 2012-10-31 04:00 | -1.3013 | 29.8687 | 6.534 | 190.1313 | 0.36326 | 3554.5468 | 49.4532
2012-10-31 | 4:15 | 2012-10-31 04:15 | 188.84 | 220.01 | 16.694 | 2012-10-31 04:15 | -1.3041 | 29.8659 | 6.48 | 190.1441 | 0.35046 | 3554.5596 | 49.4404
2012-10-31 | 4:30 | 2012-10-31 04:30 | 188.843 | 220.013 | 16.693 | 2012-10-31 04:30 | -1.3062 | 29.8638 | 6.434 | 190.1492 | 0.34536 | 3554.5647 | 49.4353
2012-10-31 | 4:45 | 2012-10-31 04:45 | 188.847 | 220.017 | 16.693 | 2012-10-31 04:45 | -1.3054 | 29.8646 | 6.047 | 190.1524 | 0.34216 | 3554.5679 | 49.4321
2012-10-31 | 5:00 | 2012-10-31 05:00 | 188.833 | 220.003 | 16.696 | 2012-10-31 05:00 | -1.3068 | 29.8632 | 5.82 | 190.1398 | 0.35476 | 3554.5553 | 49.4447
2012-10-31 | 5:15 | 2012-10-31 05:15 | 188.854 | 220.024 | 16.694 | 2012-10-31 05:15 | -1.3057 | 29.8643 | 5.848 | 190.1597 | 0.33486 | 3554.5752 | 49.4248
2012-10-31 | 5:30 | 2012-10-31 05:30 | 188.853 | 220.023 | 16.693 | 2012-10-31 05:30 | -1.3063 | 29.8637 | 5.774 | 190.1593 | 0.33526 | 3554.5748 | 49.4252
2012-10-31 | 5:45 | 2012-10-31 05:45 | 188.853 | 220.023 | 16.69 | 2012-10-31 05:45 | -1.3057 | 29.8643 | 5.91 | 190.1587 | 0.33586 | 3554.5742 | 49.4258
2012-10-31 | 6:00 | 2012-10-31 06:00 | 188.846 | 220.016 | 16.691 | 2012-10-31 06:00 | -1.3049 | 29.8651 | 6.122 | 190.1509 | 0.34366 | 3554.5664 | 49.4336
2012-10-31 | 6:15 | 2012-10-31 06:15 | 188.851 | 220.021 | 16.693 | 2012-10-31 06:15 | -1.3026 | 29.8674 | 6.333 | 190.1536 | 0.34096 | 3554.5691 | 49.4309
2012-10-31 | 6:30 | 2012-10-31 06:30 | 188.856 | 220.026 | 16.695 | 2012-10-31 06:30 | -1.3017 | 29.8683 | 6.458 | 190.1577 | 0.33686 | 3554.5732 | 49.4268
2012-10-31 | 6:45 | 2012-10-31 06:45 | 188.86 | 220.03 | 16.694 | 2012-10-31 06:45 | -1.2993 | 29.8707 | 6.271 | 190.1593 | 0.33526 | 3554.5748 | 49.4252
2012-10-31 | 7:00 | 2012-10-31 07:00 | 188.856 | 220.026 | 16.694 | 2012-10-31 07:00 | -1.2959 | 29.8741 | 6.077 | 190.1519 | 0.34266 | 3554.5674 | 49.4326
2012-10-31 | 7:15 | 2012-10-31 07:15 | 188.856 | 220.026 | 16.693 | 2012-10-31 07:15 | -1.2925 | 29.8775 | 6.242 | 190.1485 | 0.34606 | 3554.564 | 49.436
2012-10-31 | 7:30 | 2012-10-31 07:30 | 188.859 | 220.029 | 16.692 | 2012-10-31 07:30 | -1.2917 | 29.8783 | 7.179 | 190.1507 | 0.34386 | 3554.5662 | 49.4338
2012-10-31 | 7:45 | 2012-10-31 07:45 | 188.861 | 220.031 | 16.693 | 2012-10-31 07:45 | -1.2864 | 29.8836 | 11.429 | 190.1474 | 0.34716 | 3554.5629 | 49.4371
2012-10-31 | 8:00 | 2012-10-31 08:00 | 188.876 | 220.046 | 16.693 | 2012-10-31 08:00 | -1.2816 | 29.8884 | 14.283 | 190.1576 | 0.33696 | 3554.5731 | 49.4269
2012-10-31 | 8:15 | 2012-10-31 08:15 | 188.869 | 220.039 | 16.695 | 2012-10-31 08:15 | -1.2773 | 29.8927 | 18.109 | 190.1463 | 0.34826 | 3554.5618 | 49.4382
2012-10-31 | 8:30 | 2012-10-31 08:30 | 188.866 | 220.036 | 16.694 | 2012-10-31 08:30 | -1.2734 | 29.8966 | 22.905 | 190.1394 | 0.35516 | 3554.5549 | 49.4451
2012-10-31 | 8:45 | 2012-10-31 08:45 | 188.86 | 220.03 | 16.694 | 2012-10-31 08:45 | -1.2719 | 29.8981 | 25.501 | 190.1319 | 0.36266 | 3554.5474 | 49.4526
2012-10-31 | 9:00 | 2012-10-31 09:00 | 188.854 | 220.024 | 16.693 | 2012-10-31 09:00 | -1.273 | 29.897 | 30.291 | 190.127 | 0.36756 | 3554.5425 | 49.4575
2012-10-31 | 9:15 | 2012-10-31 09:15 | 188.863 | 220.033 | 16.693 | 2012-10-31 09:15 | -1.2745 | 29.8955 | 33.341 | 190.1375 | 0.35706 | 3554.553 | 49.447
2012-10-31 | 9:30 | 2012-10-31 09:30 | 188.862 | 220.032 | 16.693 | 2012-10-31 09:30 | -1.2709 | 29.8991 | 34.425 | 190.1329 | 0.36166 | 3554.5484 | 49.4516
2012-10-31 | 9:45 | 2012-10-31 09:45 | 188.851 | 220.021 | 16.695 | 2012-10-31 09:45 | -1.2659 | 29.9041 | 34.508 | 190.1169 | 0.37766 | 3554.5324 | 49.4676
2012-10-31 | 10:00 | 2012-10-31 10:00 | 188.849 | 220.019 | 16.694 | 2012-10-31 10:00 | -1.267 | 29.903 | 34.411 | 190.116 | 0.37856 | 3554.5315 | 49.4685
2012-10-31 | 10:15 | 2012-10-31 10:15 | 188.848 | 220.018 | 16.692 | 2012-10-31 10:15 | -1.2615 | 29.9085 | 34.881 | 190.1095 | 0.38506 | 3554.525 | 49.475
2012-10-31 | 10:30 | 2012-10-31 10:30 | 188.855 | 220.025 | 16.695 | 2012-10-31 10:30 | -1.2619 | 29.9081 | 34.708 | 190.1169 | 0.37766 | 3554.5324 | 49.4676
2012-10-31 | 10:45 | 2012-10-31 10:45 | 188.846 | 220.016 | 16.691 | 2012-10-31 10:45 | -1.262 | 29.908 | 34.837 | 190.108 | 0.38656 | 3554.5235 | 49.4765
2012-10-31 | 11:00 | 2012-10-31 11:00 | 188.847 | 220.017 | 16.69 | 2012-10-31 11:00 | -1.2678 | 29.9022 | 35.062 | 190.1148 | 0.37976 | 3554.5303 | 49.4697
2012-10-31 | 11:15 | 2012-10-31 11:15 | 188.845 | 220.015 | 16.693 | 2012-10-31 11:15 | -1.2682 | 29.9018 | 35.119 | 190.1132 | 0.38136 | 3554.5287 | 49.4713
2012-10-31 | 11:30 | 2012-10-31 11:30 | 188.838 | 220.008 | 16.694 | 2012-10-31 11:30 | -1.2701 | 29.8999 | 34.707 | 190.1081 | 0.38646 | 3554.5236 | 49.4764
2012-10-31 | 11:45 | 2012-10-31 11:45 | 188.835 | 220.005 | 16.692 | 2012-10-31 11:45 | -1.2778 | 29.8922 | 33.839 | 190.1128 | 0.38176 | 3554.5283 | 49.4717
2012-10-31 | 12:00 | 2012-10-31 12:00 | 188.836 | 220.006 | 16.693 | 2012-10-31 12:00 | -1.284 | 29.886 | 33.207 | 190.12 | 0.37456 | 3554.5355 | 49.4645
2012-10-31 | 12:15 | 2012-10-31 12:15 | 188.834 | 220.004 | 16.695 | 2012-10-31 12:15 | -1.2922 | 29.8778 | 32.538 | 190.1262 | 0.36836 | 3554.5417 | 49.4583
2012-10-31 | 12:30 | 2012-10-31 12:30 | 188.834 | 220.004 | 16.692 | 2012-10-31 12:30 | -1.3011 | 29.8689 | 31.787 | 190.1351 | 0.35946 | 3554.5506 | 49.4494
2012-10-31 | 12:45 | 2012-10-31 12:45 | 188.83 | 220 | 16.695 | 2012-10-31 12:45 | -1.3053 | 29.8647 | 30.904 | 190.1353 | 0.35926 | 3554.5508 | 49.4492
2012-10-31 | 13:00 | 2012-10-31 13:00 | 188.819 | 219.989 | 16.694 | 2012-10-31 13:00 | -1.3123 | 29.8577 | 30.227 | 190.1313 | 0.36326 | 3554.5468 | 49.4532
2012-10-31 | 13:15 | 2012-10-31 13:15 | 188.822 | 219.992 | 16.693 | 2012-10-31 13:15 | -1.3165 | 29.8535 | 29.861 | 190.1385 | 0.35606 | 3554.554 | 49.446
2012-10-31 | 13:30 | 2012-10-31 13:30 | 188.825 | 219.995 | 16.694 | 2012-10-31 13:30 | -1.318 | 29.852 | 29.685 | 190.143 | 0.35156 | 3554.5585 | 49.4415
2012-10-31 | 13:45 | 2012-10-31 13:45 | 188.814 | 219.984 | 16.695 | 2012-10-31 13:45 | -1.3212 | 29.8488 | 29.464 | 190.1352 | 0.35936 | 3554.5507 | 49.4493
2012-10-31 | 14:00 | 2012-10-31 14:00 | 188.82 | 219.99 | 16.692 | 2012-10-31 14:00 | -1.3229 | 29.8471 | 29.114 | 190.1429 | 0.35166 | 3554.5584 | 49.4416
2012-10-31 | 14:15 | 2012-10-31 14:15 | 188.819 | 219.989 | 16.693 | 2012-10-31 14:15 | -1.3251 | 29.8449 | 29.348 | 190.1441 | 0.35046 | 3554.5596 | 49.4404
2012-10-31 | 14:30 | 2012-10-31 14:30 | 188.81 | 219.98 | 16.693 | 2012-10-31 14:30 | -1.3279 | 29.8421 | 29.365 | 190.1379 | 0.35666 | 3554.5534 | 49.4466
2012-10-31 | 14:45 | 2012-10-31 14:45 | 188.828 | 219.998 | 16.693 | 2012-10-31 14:45 | -1.3301 | 29.8399 | 29.094 | 190.1581 | 0.33646 | 3554.5736 | 49.4264
2012-10-31 | 15:00 | 2012-10-31 15:00 | 188.828 | 219.998 | 16.695 | 2012-10-31 15:00 | -1.3274 | 29.8426 | 29.05 | 190.1554 | 0.33916 | 3554.5709 | 49.4291
2012-10-31 | 15:15 | 2012-10-31 15:15 | 188.827 | 219.997 | 16.694 | 2012-10-31 15:15 | -1.3266 | 29.8434 | 28.66 | 190.1536 | 0.34096 | 3554.5691 | 49.4309
2012-10-31 | 15:30 | 2012-10-31 15:30 | 188.823 | 219.993 | 16.695 | 2012-10-31 15:30 | -1.3268 | 29.8432 | 28.578 | 190.1498 | 0.34476 | 3554.5653 | 49.4347
2012-10-31 | 15:45 | 2012-10-31 15:45 | 188.822 | 219.992 | 16.694 | 2012-10-31 15:45 | -1.325 | 29.845 | 28.313 | 190.147 | 0.34756 | 3554.5625 | 49.4375
2012-10-31 | 16:00 | 2012-10-31 16:00 | 188.828 | 219.998 | 16.692 | 2012-10-31 16:00 | -1.3251 | 29.8449 | 28.038 | 190.1531 | 0.34146 | 3554.5686 | 49.4314
2012-10-31 | 16:15 | 2012-10-31 16:15 | 188.831 | 220.001 | 16.692 | 2012-10-31 16:15 | -1.324 | 29.846 | 27.653 | 190.155 | 0.33956 | 3554.5705 | 49.4295
2012-10-31 | 16:30 | 2012-10-31 16:30 | 188.834 | 220.004 | 16.694 | 2012-10-31 16:30 | -1.3281 | 29.8419 | 27.22 | 190.1621 | 0.33246 | 3554.5776 | 49.4224
2012-10-31 | 16:45 | 2012-10-31 16:45 | 188.829 | 219.999 | 16.694 | 2012-10-31 16:45 | -1.328 | 29.842 | 26.686 | 190.157 | 0.33756 | 3554.5725 | 49.4275
2012-10-31 | 17:00 | 2012-10-31 17:00 | 188.832 | 220.002 | 16.693 | 2012-10-31 17:00 | -1.3266 | 29.8434 | 26.149 | 190.1586 | 0.33596 | 3554.5741 | 49.4259
2012-10-31 | 17:15 | 2012-10-31 17:15 | 188.829 | 219.999 | 16.693 | 2012-10-31 17:15 | -1.3236 | 29.8464 | 25.166 | 190.1526 | 0.34196 | 3554.5681 | 49.4319
2012-10-31 | 17:30 | 2012-10-31 17:30 | 188.839 | 220.009 | 16.693 | 2012-10-31 17:30 | -1.32 | 29.85 | 23.939 | 190.159 | 0.33556 | 3554.5745 | 49.4255
2012-10-31 | 17:45 | 2012-10-31 17:45 | 188.825 | 219.995 | 16.694 | 2012-10-31 17:45 | -1.3194 | 29.8506 | 22.449 | 190.1444 | 0.35016 | 3554.5599 | 49.4401
2012-10-31 | 18:00 | 2012-10-31 18:00 | 188.83 | 220 | 16.693 | 2012-10-31 18:00 | -1.3176 | 29.8524 | 20.341 | 190.1476 | 0.34696 | 3554.5631 | 49.4369
2012-10-31 | 18:15 | 2012-10-31 18:15 | 188.838 | 220.008 | 16.693 | 2012-10-31 18:15 | -1.3131 | 29.8569 | 17.96 | 190.1511 | 0.34346 | 3554.5666 | 49.4334
2012-10-31 | 18:30 | 2012-10-31 18:30 | 188.841 | 220.011 | 16.692 | 2012-10-31 18:30 | -1.3099 | 29.8601 | 15.964 | 190.1509 | 0.34366 | 3554.5664 | 49.4336
2012-10-31 | 18:45 | 2012-10-31 18:45 | 188.833 | 220.003 | 16.694 | 2012-10-31 18:45 | -1.3104 | 29.8596 | 14.436 | 190.1434 | 0.35116 | 3554.5589 | 49.4411
2012-10-31 | 19:00 | 2012-10-31 19:00 | 188.843 | 220.013 | 16.696 | 2012-10-31 19:00 | -1.312 | 29.858 | 13.53 | 190.155 | 0.33956 | 3554.5705 | 49.4295
2012-10-31 | 19:15 | 2012-10-31 19:15 | 188.829 | 219.999 | 16.693 | 2012-10-31 19:15 | -1.3133 | 29.8567 | 12.75 | 190.1423 | 0.35226 | 3554.5578 | 49.4422
2012-10-31 | 19:30 | 2012-10-31 19:30 | 188.825 | 219.995 | 16.691 | 2012-10-31 19:30 | -1.3115 | 29.8585 | 11.717 | 190.1365 | 0.35806 | 3554.552 | 49.448
2012-10-31 | 19:45 | 2012-10-31 19:45 | 188.839 | 220.009 | 16.694 | 2012-10-31 19:45 | -1.3095 | 29.8605 | 10.8 | 190.1485 | 0.34606 | 3554.564 | 49.436
2012-10-31 | 20:00 | 2012-10-31 20:00 | 188.819 | 219.989 | 16.693 | 2012-10-31 20:00 | -1.3118 | 29.8582 | 9.776 | 190.1308 | 0.36376 | 3554.5463 | 49.4537
2012-10-31 | 20:15 | 2012-10-31 20:15 | 188.832 | 220.002 | 16.691 | 2012-10-31 20:15 | -1.3136 | 29.8564 | 9.461 | 190.1456 | 0.34896 | 3554.5611 | 49.4389
2012-10-31 | 20:30 | 2012-10-31 20:30 | 188.819 | 219.989 | 16.692 | 2012-10-31 20:30 | -1.3134 | 29.8566 | 9.631 | 190.1324 | 0.36216 | 3554.5479 | 49.4521
2012-10-31 | 20:45 | 2012-10-31 20:45 | 188.827 | 219.997 | 16.695 | 2012-10-31 20:45 | -1.309 | 29.861 | 9.127 | 190.136 | 0.35856 | 3554.5515 | 49.4485
2012-10-31 | 21:00 | 2012-10-31 21:00 | 188.816 | 219.986 | 16.694 | 2012-10-31 21:00 | -1.3074 | 29.8626 | 8.638 | 190.1234 | 0.37116 | 3554.5389 | 49.4611
2012-10-31 | 21:15 | 2012-10-31 21:15 | 188.824 | 219.994 | 16.692 | 2012-10-31 21:15 | -1.3061 | 29.8639 | 7.928 | 190.1301 | 0.36446 | 3554.5456 | 49.4544
2012-10-31 | 21:30 | 2012-10-31 21:30 | 188.822 | 219.992 | 16.691 | 2012-10-31 21:30 | -1.3088 | 29.8612 | 7.167 | 190.1308 | 0.36376 | 3554.5463 | 49.4537
2012-10-31 | 21:45 | 2012-10-31 21:45 | 188.809 | 219.979 | 16.692 | 2012-10-31 21:45 | -1.3109 | 29.8591 | 6.474 | 190.1199 | 0.37466 | 3554.5354 | 49.4646
2012-10-31 | 22:00 | 2012-10-31 22:00 | 188.813 | 219.983 | 16.695 | 2012-10-31 22:00 | -1.3094 | 29.8606 | 6.034 | 190.1224 | 0.37216 | 3554.5379 | 49.4621
2012-10-31 | 22:15 | 2012-10-31 22:15 | 188.817 | 219.987 | 16.691 | 2012-10-31 22:15 | -1.3094 | 29.8606 | 5.858 | 190.1264 | 0.36816 | 3554.5419 | 49.4581
2012-10-31 | 22:30 | 2012-10-31 22:30 | 188.813 | 219.983 | 16.689 | 2012-10-31 22:30 | -1.3093 | 29.8607 | 5.754 | 190.1223 | 0.37226 | 3554.5378 | 49.4622
2012-10-31 | 22:45 | 2012-10-31 22:45 | 188.8 | 219.97 | 16.689 | 2012-10-31 22:45 | -1.3083 | 29.8617 | 5.523 | 190.1083 | 0.38626 | 3554.5238 | 49.4762
2012-10-31 | 23:00 | 2012-10-31 23:00 | 188.806 | 219.976 | 16.691 | 2012-10-31 23:00 | -1.309 | 29.861 | 5.329 | 190.115 | 0.37956 | 3554.5305 | 49.4695
2012-10-31 | 23:15 | 2012-10-31 23:15 | 188.795 | 219.965 | 16.691 | 2012-10-31 23:15 | -1.3088 | 29.8612 | 5.057 | 190.1038 | 0.39076 | 3554.5193 | 49.4807
2012-10-31 | 23:30 | 2012-10-31 23:30 | 188.802 | 219.972 | 16.694 | 2012-10-31 23:30 | -1.3075 | 29.8625 | 5.163 | 190.1095 | 0.38506 | 3554.525 | 49.475
2012-10-31 | 23:45 | 2012-10-31 23:45 | 188.795 | 219.965 | 16.692 | 2012-10-31 23:45 | -1.3102 | 29.8598 | 4.918 | 190.1052 | 0.38936 | 3554.5207 | 49.4793
2012-11-01 | 0:00 | 2012-11-01 | 188.792 | 219.962 | 16.693 | 2012-11-01 | -1.313 | 29.857 | 4.812 | 190.105 | 0.38956 | 3554.5205 | 49.4795
2012-11-01 | 0:15 | 2012-11-01 00:15 | 188.794 | 219.964 | 16.692 | 2012-11-01 00:15 | -1.3134 | 29.8566 | 4.875 | 190.1074 | 0.38716 | 3554.5229 | 49.4771
2012-11-01 | 0:30 | 2012-11-01 00:30 | 188.799 | 219.969 | 16.694 | 2012-11-01 00:30 | -1.3145 | 29.8555 | 4.671 | 190.1135 | 0.38106 | 3554.529 | 49.471
2012-11-01 | 0:45 | 2012-11-01 00:45 | 188.791 | 219.961 | 16.692 | 2012-11-01 00:45 | -1.3187 | 29.8513 | 4.654 | 190.1097 | 0.38486 | 3554.5252 | 49.4748
2012-11-01 | 1:00 | 2012-11-01 01:00 | 188.804 | 219.974 | 16.693 | 2012-11-01 01:00 | -1.3224 | 29.8476 | 4.644 | 190.1264 | 0.36816 | 3554.5419 | 49.4581
2012-11-01 | 1:15 | 2012-11-01 01:15 | 188.787 | 219.957 | 16.694 | 2012-11-01 01:15 | -1.3244 | 29.8456 | 4.398 | 190.1114 | 0.38316 | 3554.5269 | 49.4731
2012-11-01 | 1:30 | 2012-11-01 01:30 | 188.785 | 219.955 | 16.693 | 2012-11-01 01:30 | -1.3262 | 29.8438 | 4.416 | 190.1112 | 0.38336 | 3554.5267 | 49.4733
2012-11-01 | 1:45 | 2012-11-01 01:45 | 188.803 | 219.973 | 16.693 | 2012-11-01 01:45 | -1.33 | 29.84 | 4.541 | 190.133 | 0.36156 | 3554.5485 | 49.4515
2012-11-01 | 2:00 | 2012-11-01 02:00 | 188.793 | 219.963 | 16.69 | 2012-11-01 02:00 | -1.3286 | 29.8414 | 4.743 | 190.1216 | 0.37296 | 3554.5371 | 49.4629
2012-11-01 | 2:15 | 2012-11-01 02:15 | 188.801 | 219.971 | 16.688 | 2012-11-01 02:15 | -1.3306 | 29.8394 | 4.447 | 190.1316 | 0.36296 | 3554.5471 | 49.4529
2012-11-01 | 2:30 | 2012-11-01 02:30 | 188.807 | 219.977 | 16.689 | 2012-11-01 02:30 | -1.3357 | 29.8343 | 4.34 | 190.1427 | 0.35186 | 3554.5582 | 49.4418
2012-11-01 | 2:45 | 2012-11-01 02:45 | 188.79 | 219.96 | 16.691 | 2012-11-01 02:45 | -1.3408 | 29.8292 | 4.331 | 190.1308 | 0.36376 | 3554.5463 | 49.4537
2012-11-01 | 3:00 | 2012-11-01 03:00 | 188.796 | 219.966 | 16.693 | 2012-11-01 03:00 | -1.3447 | 29.8253 | 4.071 | 190.1407 | 0.35386 | 3554.5562 | 49.4438
2012-11-01 | 3:15 | 2012-11-01 03:15 | 188.795 | 219.965 | 16.694 | 2012-11-01 03:15 | -1.3481 | 29.8219 | 3.902 | 190.1431 | 0.35146 | 3554.5586 | 49.4414
2012-11-01 | 3:30 | 2012-11-01 03:30 | 188.801 | 219.971 | 16.693 | 2012-11-01 03:30 | -1.3511 | 29.8189 | 4.007 | 190.1521 | 0.34246 | 3554.5676 | 49.4324
2012-11-01 | 3:45 | 2012-11-01 03:45 | 188.794 | 219.964 | 16.693 | 2012-11-01 03:45 | -1.3513 | 29.8187 | 4.061 | 190.1453 | 0.34926 | 3554.5608 | 49.4392
2012-11-01 | 4:00 | 2012-11-01 04:00 | 188.799 | 219.969 | 16.695 | 2012-11-01 04:00 | -1.3547 | 29.8153 | 3.745 | 190.1537 | 0.34086 | 3554.5692 | 49.4308
2012-11-01 | 4:15 | 2012-11-01 04:15 | 188.805 | 219.975 | 16.694 | 2012-11-01 04:15 | -1.3568 | 29.8132 | 3.762 | 190.1618 | 0.33276 | 3554.5773 | 49.4227
2012-11-01 | 4:30 | 2012-11-01 04:30 | 188.803 | 219.973 | 16.695 | 2012-11-01 04:30 | -1.3543 | 29.8157 | 3.923 | 190.1573 | 0.33726 | 3554.5728 | 49.4272
2012-11-01 | 4:45 | 2012-11-01 04:45 | 188.804 | 219.974 | 16.693 | 2012-11-01 04:45 | -1.3539 | 29.8161 | 3.562 | 190.1579 | 0.33666 | 3554.5734 | 49.4266
2012-11-01 | 5:00 | 2012-11-01 05:00 | 188.806 | 219.976 | 16.69 | 2012-11-01 05:00 | -1.3507 | 29.8193 | 3.197 | 190.1567 | 0.33786 | 3554.5722 | 49.4278
2012-11-01 | 5:15 | 2012-11-01 05:15 | 188.806 | 219.976 | 16.692 | 2012-11-01 05:15 | -1.352 | 29.818 | 3.087 | 190.158 | 0.33656 | 3554.5735 | 49.4265
2012-11-01 | 5:30 | 2012-11-01 05:30 | 188.809 | 219.979 | 16.692 | 2012-11-01 05:30 | -1.351 | 29.819 | 2.99 | 190.16 | 0.33456 | 3554.5755 | 49.4245
2012-11-01 | 5:45 | 2012-11-01 05:45 | 188.803 | 219.973 | 16.694 | 2012-11-01 05:45 | -1.3513 | 29.8187 | 3.18 | 190.1543 | 0.34026 | 3554.5698 | 49.4302
2012-11-01 | 6:00 | 2012-11-01 06:00 | 188.817 | 219.987 | 16.695 | 2012-11-01 06:00 | -1.3521 | 29.8179 | 3.298 | 190.1691 | 0.32546 | 3554.5846 | 49.4154
2012-11-01 | 6:15 | 2012-11-01 06:15 | 188.809 | 219.979 | 16.692 | 2012-11-01 06:15 | -1.3499 | 29.8201 | 3.288 | 190.1589 | 0.33566 | 3554.5744 | 49.4256
2012-11-01 | 6:30 | 2012-11-01 06:30 | 188.815 | 219.985 | 16.692 | 2012-11-01 06:30 | -1.3452 | 29.8248 | 3.489 | 190.1602 | 0.33436 | 3554.5757 | 49.4243
2012-11-01 | 6:45 | 2012-11-01 06:45 | 188.814 | 219.984 | 16.693 | 2012-11-01 06:45 | -1.3428 | 29.8272 | 3.607 | 190.1568 | 0.33776 | 3554.5723 | 49.4277
2012-11-01 | 7:00 | 2012-11-01 07:00 | 188.82 | 219.99 | 16.692 | 2012-11-01 07:00 | -1.3411 | 29.8289 | 3.389 | 190.1611 | 0.33346 | 3554.5766 | 49.4234
2012-11-01 | 7:15 | 2012-11-01 07:15 | 188.815 | 219.985 | 16.692 | 2012-11-01 07:15 | -1.3381 | 29.8319 | 3.397 | 190.1531 | 0.34146 | 3554.5686 | 49.4314
2012-11-01 | 7:30 | 2012-11-01 07:30 | 188.813 | 219.983 | 16.694 | 2012-11-01 07:30 | -1.3392 | 29.8308 | 4.164 | 190.1522 | 0.34236 | 3554.5677 | 49.4323
2012-11-01 | 7:45 | 2012-11-01 07:45 | 188.819 | 219.989 | 16.692 | 2012-11-01 07:45 | -1.3437 | 29.8263 | 9.022 | 190.1627 | 0.33186 | 3554.5782 | 49.4218
2012-11-01 | 8:00 | 2012-11-01 08:00 | 188.825 | 219.995 | 16.694 | 2012-11-01 08:00 | -1.3373 | 29.8327 | 15.059 | 190.1623 | 0.33226 | 3554.5778 | 49.4222
2012-11-01 | 8:15 | 2012-11-01 08:15 | 188.818 | 219.988 | 16.694 | 2012-11-01 08:15 | -1.3321 | 29.8379 | 20.309 | 190.1501 | 0.34446 | 3554.5656 | 49.4344
2012-11-01 | 8:30 | 2012-11-01 08:30 | 188.825 | 219.995 | 16.696 | 2012-11-01 08:30 | -1.3302 | 29.8398 | 24.053 | 190.1552 | 0.33936 | 3554.5707 | 49.4293
2012-11-01 | 8:45 | 2012-11-01 08:45 | 188.821 | 219.991 | 16.694 | 2012-11-01 08:45 | -1.3244 | 29.8456 | 26.478 | 190.1454 | 0.34916 | 3554.5609 | 49.4391
2012-11-01 | 9:00 | 2012-11-01 09:00 | 188.828 | 219.998 | 16.693 | 2012-11-01 09:00 | -1.3256 | 29.8444 | 28.175 | 190.1536 | 0.34096 | 3554.5691 | 49.4309
2012-11-01 | 9:15 | 2012-11-01 09:15 | 188.814 | 219.984 | 16.692 | 2012-11-01 09:15 | -1.3265 | 29.8435 | 29.743 | 190.1405 | 0.35406 | 3554.556 | 49.444
2012-11-01 | 9:30 | 2012-11-01 09:30 | 188.817 | 219.987 | 16.692 | 2012-11-01 09:30 | -1.3274 | 29.8426 | 30.772 | 190.1444 | 0.35016 | 3554.5599 | 49.4401
2012-11-01 | 9:45 | 2012-11-01 09:45 | 188.813 | 219.983 | 16.694 | 2012-11-01 09:45 | -1.3245 | 29.8455 | 31.173 | 190.1375 | 0.35706 | 3554.553 | 49.447
2012-11-01 | 10:00 | 2012-11-01 10:00 | 188.812 | 219.982 | 16.695 | 2012-11-01 10:00 | -1.3251 | 29.8449 | 31.45 | 190.1371 | 0.35746 | 3554.5526 | 49.4474
2012-11-01 | 10:15 | 2012-11-01 10:15 | 188.816 | 219.986 | 16.692 | 2012-11-01 10:15 | -1.322 | 29.848 | 31.479 | 190.138 | 0.35656 | 3554.5535 | 49.4465
2012-11-01 | 10:30 | 2012-11-01 10:30 | 188.81 | 219.98 | 16.694 | 2012-11-01 10:30 | -1.3232 | 29.8468 | 31.85 | 190.1332 | 0.36136 | 3554.5487 | 49.4513
2012-11-01 | 10:45 | 2012-11-01 10:45 | 188.815 | 219.985 | 16.694 | 2012-11-01 10:45 | -1.3212 | 29.8488 | 31.743 | 190.1362 | 0.35836 | 3554.5517 | 49.4483
2012-11-01 | 11:00 | 2012-11-01 11:00 | 188.808 | 219.978 | 16.694 | 2012-11-01 11:00 | -1.3247 | 29.8453 | 31.692 | 190.1327 | 0.36186 | 3554.5482 | 49.4518
2012-11-01 | 11:15 | 2012-11-01 11:15 | 188.807 | 219.977 | 16.694 | 2012-11-01 11:15 | -1.3233 | 29.8467 | 31.614 | 190.1303 | 0.36426 | 3554.5458 | 49.4542
2012-11-01 | 11:30 | 2012-11-01 11:30 | 188.802 | 219.972 | 16.692 | 2012-11-01 11:30 | -1.3255 | 29.8445 | 30.864 | 190.1275 | 0.36706 | 3554.543 | 49.457
2012-11-01 | 11:45 | 2012-11-01 11:45 | 188.803 | 219.973 | 16.696 | 2012-11-01 11:45 | -1.3324 | 29.8376 | 30.304 | 190.1354 | 0.35916 | 3554.5509 | 49.4491
2012-11-01 | 12:00 | 2012-11-01 12:00 | 188.799 | 219.969 | 16.693 | 2012-11-01 12:00 | -1.3318 | 29.8382 | 29.57 | 190.1308 | 0.36376 | 3554.5463 | 49.4537
2012-11-01 | 12:15 | 2012-11-01 12:15 | 188.8 | 219.97 | 16.694 | 2012-11-01 12:15 | -1.3365 | 29.8335 | 28.634 | 190.1365 | 0.35806 | 3554.552 | 49.448
2012-11-01 | 12:30 | 2012-11-01 12:30 | 188.794 | 219.964 | 16.695 | 2012-11-01 12:30 | -1.3407 | 29.8293 | 27.876 | 190.1347 | 0.35986 | 3554.5502 | 49.4498
2012-11-01 | 12:45 | 2012-11-01 12:45 | 188.794 | 219.964 | 16.695 | 2012-11-01 12:45 | -1.3497 | 29.8203 | 27.043 | 190.1437 | 0.35086 | 3554.5592 | 49.4408
2012-11-01 | 13:00 | 2012-11-01 13:00 | 188.79 | 219.96 | 16.694 | 2012-11-01 13:00 | -1.3523 | 29.8177 | 26.389 | 190.1423 | 0.35226 | 3554.5578 | 49.4422
2012-11-01 | 13:15 | 2012-11-01 13:15 | 188.788 | 219.958 | 16.691 | 2012-11-01 13:15 | -1.3587 | 29.8113 | 26.157 | 190.1467 | 0.34786 | 3554.5622 | 49.4378
2012-11-01 | 13:30 | 2012-11-01 13:30 | 188.785 | 219.955 | 16.693 | 2012-11-01 13:30 | -1.3628 | 29.8072 | 25.99 | 190.1478 | 0.34676 | 3554.5633 | 49.4367
2012-11-01 | 13:45 | 2012-11-01 13:45 | 188.784 | 219.954 | 16.691 | 2012-11-01 13:45 | -1.3647 | 29.8053 | 25.972 | 190.1487 | 0.34586 | 3554.5642 | 49.4358
2012-11-01 | 14:00 | 2012-11-01 14:00 | 188.794 | 219.964 | 16.692 | 2012-11-01 14:00 | -1.3721 | 29.7979 | 25.892 | 190.1661 | 0.32846 | 3554.5816 | 49.4184
2012-11-01 | 14:15 | 2012-11-01 14:15 | 188.781 | 219.951 | 16.693 | 2012-11-01 14:15 | -1.3772 | 29.7928 | 25.997 | 190.1582 | 0.33636 | 3554.5737 | 49.4263
2012-11-01 | 14:30 | 2012-11-01 14:30 | 188.781 | 219.951 | 16.692 | 2012-11-01 14:30 | -1.3759 | 29.7941 | 26.028 | 190.1569 | 0.33766 | 3554.5724 | 49.4276
2012-11-01 | 14:45 | 2012-11-01 14:45 | 188.78 | 219.95 | 16.694 | 2012-11-01 14:45 | -1.3781 | 29.7919 | 25.963 | 190.1581 | 0.33646 | 3554.5736 | 49.4264
2012-11-01 | 15:00 | 2012-11-01 15:00 | 188.784 | 219.954 | 16.694 | 2012-11-01 15:00 | -1.3811 | 29.7889 | 26.142 | 190.1651 | 0.32946 | 3554.5806 | 49.4194
2012-11-01 | 15:15 | 2012-11-01 15:15 | 188.784 | 219.954 | 16.691 | 2012-11-01 15:15 | -1.3771 | 29.7929 | 26.265 | 190.1611 | 0.33346 | 3554.5766 | 49.4234
2012-11-01 | 15:30 | 2012-11-01 15:30 | 188.792 | 219.962 | 16.693 | 2012-11-01 15:30 | -1.3768 | 29.7932 | 26.271 | 190.1688 | 0.32576 | 3554.5843 | 49.4157
2012-11-01 | 15:45 | 2012-11-01 15:45 | 188.786 | 219.956 | 16.693 | 2012-11-01 15:45 | -1.3783 | 29.7917 | 26.017 | 190.1643 | 0.33026 | 3554.5798 | 49.4202
2012-11-01 | 16:00 | 2012-11-01 16:00 | 188.784 | 219.954 | 16.694 | 2012-11-01 16:00 | -1.3825 | 29.7875 | 25.672 | 190.1665 | 0.32806 | 3554.582 | 49.418
2012-11-01 | 16:15 | 2012-11-01 16:15 | 188.779 | 219.949 | 16.693 | 2012-11-01 16:15 | -1.3807 | 29.7893 | 25.174 | 190.1597 | 0.33486 | 3554.5752 | 49.4248
2012-11-01 | 16:30 | 2012-11-01 16:30 | 188.787 | 219.957 | 16.692 | 2012-11-01 16:30 | -1.3784 | 29.7916 | 23.579 | 190.1654 | 0.32916 | 3554.5809 | 49.4191
2012-11-01 | 16:45 | 2012-11-01 16:45 | 188.798 | 219.968 | 16.694 | 2012-11-01 16:45 | -1.3793 | 29.7907 | 22.403 | 190.1773 | 0.31726 | 3554.5928 | 49.4072
2012-11-01 | 17:00 | 2012-11-01 17:00 | 188.789 | 219.959 | 16.693 | 2012-11-01 17:00 | -1.3791 | 29.7909 | 21.517 | 190.1681 | 0.32646 | 3554.5836 | 49.4164
2012-11-01 | 17:15 | 2012-11-01 17:15 | 188.795 | 219.965 | 16.694 | 2012-11-01 17:15 | -1.3796 | 29.7904 | 21.29 | 190.1746 | 0.31996 | 3554.5901 | 49.4099
2012-11-01 | 17:30 | 2012-11-01 17:30 | 188.79 | 219.96 | 16.694 | 2012-11-01 17:30 | -1.379 | 29.791 | 19.924 | 190.169 | 0.32556 | 3554.5845 | 49.4155
2012-11-01 | 17:45 | 2012-11-01 17:45 | 188.786 | 219.956 | 16.692 | 2012-11-01 17:45 | -1.3739 | 29.7961 | 18.15 | 190.1599 | 0.33466 | 3554.5754 | 49.4246
2012-11-01 | 18:00 | 2012-11-01 18:00 | 188.79 | 219.96 | 16.692 | 2012-11-01 18:00 | -1.3698 | 29.8002 | 16.379 | 190.1598 | 0.33476 | 3554.5753 | 49.4247
2012-11-01 | 18:15 | 2012-11-01 18:15 | 188.79 | 219.96 | 16.692 | 2012-11-01 18:15 | -1.3715 | 29.7985 | 14.896 | 190.1615 | 0.33306 | 3554.577 | 49.423
2012-11-01 | 18:30 | 2012-11-01 18:30 | 188.792 | 219.962 | 16.692 | 2012-11-01 18:30 | -1.3706 | 29.7994 | 13.634 | 190.1626 | 0.33196 | 3554.5781 | 49.4219
2012-11-01 | 18:45 | 2012-11-01 18:45 | 188.791 | 219.961 | 16.692 | 2012-11-01 18:45 | -1.3672 | 29.8028 | 12.609 | 190.1582 | 0.33636 | 3554.5737 | 49.4263
2012-11-01 | 19:00 | 2012-11-01 19:00 | 188.787 | 219.957 | 16.694 | 2012-11-01 19:00 | -1.3664 | 29.8036 | 11.89 | 190.1534 | 0.34116 | 3554.5689 | 49.4311
2012-11-01 | 19:15 | 2012-11-01 19:15 | 188.781 | 219.951 | 16.693 | 2012-11-01 19:15 | -1.3698 | 29.8002 | 11.233 | 190.1508 | 0.34376 | 3554.5663 | 49.4337
2012-11-01 | 19:30 | 2012-11-01 19:30 | 188.785 | 219.955 | 16.692 | 2012-11-01 19:30 | -1.3692 | 29.8008 | 10.629 | 190.1542 | 0.34036 | 3554.5697 | 49.4303
2012-11-01 | 19:45 | 2012-11-01 19:45 | 188.792 | 219.962 | 16.693 | 2012-11-01 19:45 | -1.3671 | 29.8029 | 10.048 | 190.1591 | 0.33546 | 3554.5746 | 49.4254
2012-11-01 | 20:00 | 2012-11-01 20:00 | 188.785 | 219.955 | 16.696 | 2012-11-01 20:00 | -1.3676 | 29.8024 | 9.858 | 190.1526 | 0.34196 | 3554.5681 | 49.4319
2012-11-01 | 20:15 | 2012-11-01 20:15 | 188.79 | 219.96 | 16.694 | 2012-11-01 20:15 | -1.3631 | 29.8069 | 9.735 | 190.1531 | 0.34146 | 3554.5686 | 49.4314
2012-11-01 | 20:30 | 2012-11-01 20:30 | 188.786 | 219.956 | 16.693 | 2012-11-01 20:30 | -1.3662 | 29.8038 | 9.64 | 190.1522 | 0.34236 | 3554.5677 | 49.4323
2012-11-01 | 20:45 | 2012-11-01 20:45 | 188.794 | 219.964 | 16.696 | 2012-11-01 20:45 | -1.3657 | 29.8043 | 9.385 | 190.1597 | 0.33486 | 3554.5752 | 49.4248
2012-11-01 | 21:00 | 2012-11-01 21:00 | 188.779 | 219.949 | 16.692 | 2012-11-01 21:00 | -1.3661 | 29.8039 | 9.06 | 190.1451 | 0.34946 | 3554.5606 | 49.4394
2012-11-01 | 21:15 | 2012-11-01 21:15 | 188.78 | 219.95 | 16.691 | 2012-11-01 21:15 | -1.3666 | 29.8034 | 8.759 | 190.1466 | 0.34796 | 3554.5621 | 49.4379
2012-11-01 | 21:30 | 2012-11-01 21:30 | 188.782 | 219.952 | 16.694 | 2012-11-01 21:30 | -1.3619 | 29.8081 | 8.287 | 190.1439 | 0.35066 | 3554.5594 | 49.4406
2012-11-01 | 21:45 | 2012-11-01 21:45 | 188.783 | 219.953 | 16.696 | 2012-11-01 21:45 | -1.3627 | 29.8073 | 7.792 | 190.1457 | 0.34886 | 3554.5612 | 49.4388
2012-11-01 | 22:00 | 2012-11-01 22:00 | 188.768 | 219.938 | 16.691 | 2012-11-01 22:00 | -1.3645 | 29.8055 | 6.887 | 190.1325 | 0.36206 | 3554.548 | 49.452
2012-11-01 | 22:15 | 2012-11-01 22:15 | 188.775 | 219.945 | 16.691 | 2012-11-01 22:15 | -1.3604 | 29.8096 | 6.268 | 190.1354 | 0.35916 | 3554.5509 | 49.4491
2012-11-01 | 22:30 | 2012-11-01 22:30 | 188.772 | 219.942 | 16.693 | 2012-11-01 22:30 | -1.3602 | 29.8098 | 5.641 | 190.1322 | 0.36236 | 3554.5477 | 49.4523
2012-11-01 | 22:45 | 2012-11-01 22:45 | 188.768 | 219.938 | 16.693 | 2012-11-01 22:45 | -1.3614 | 29.8086 | 5.114 | 190.1294 | 0.36516 | 3554.5449 | 49.4551
2012-11-01 | 23:00 | 2012-11-01 23:00 | 188.769 | 219.939 | 16.692 | 2012-11-01 23:00 | -1.3629 | 29.8071 | 4.505 | 190.1319 | 0.36266 | 3554.5474 | 49.4526
2012-11-01 | 23:15 | 2012-11-01 23:15 | 188.768 | 219.938 | 16.692 | 2012-11-01 23:15 | -1.3665 | 29.8035 | 4.138 | 190.1345 | 0.36006 | 3554.55 | 49.45
2012-11-01 | 23:30 | 2012-11-01 23:30 | 188.763 | 219.933 | 16.693 | 2012-11-01 23:30 | -1.3691 | 29.8009 | 4.081 | 190.1321 | 0.36246 | 3554.5476 | 49.4524
2012-11-01 | 23:45 | 2012-11-01 23:45 | 188.754 | 219.924 | 16.692 | 2012-11-01 23:45 | -1.3705 | 29.7995 | 3.975 | 190.1245 | 0.37006 | 3554.54 | 49.46
2012-11-02 | 0:00 | 2012-11-02 | 188.765 | 219.935 | 16.693 | 2012-11-02 | -1.3722 | 29.7978 | 3.8 | 190.1372 | 0.35736 | 3554.5527 | 49.4473
2012-11-02 | 0:15 | 2012-11-02 00:15 | 188.765 | 219.935 | 16.693 | 2012-11-02 00:15 | -1.3742 | 29.7958 | 3.737 | 190.1392 | 0.35536 | 3554.5547 | 49.4453
2012-11-02 | 0:30 | 2012-11-02 00:30 | 188.752 | 219.922 | 16.693 | 2012-11-02 00:30 | -1.3719 | 29.7981 | 3.735 | 190.1239 | 0.37066 | 3554.5394 | 49.4606
2012-11-02 | 0:45 | 2012-11-02 00:45 | 188.756 | 219.926 | 16.693 | 2012-11-02 00:45 | -1.3748 | 29.7952 | 3.715 | 190.1308 | 0.36376 | 3554.5463 | 49.4537
2012-11-02 | 1:00 | 2012-11-02 01:00 | 188.747 | 219.917 | 16.694 | 2012-11-02 01:00 | -1.3763 | 29.7937 | 3.543 | 190.1233 | 0.37126 | 3554.5388 | 49.4612
2012-11-02 | 1:15 | 2012-11-02 01:15 | 188.76 | 219.93 | 16.694 | 2012-11-02 01:15 | -1.3794 | 29.7906 | 3.443 | 190.1394 | 0.35516 | 3554.5549 | 49.4451
2012-11-02 | 1:30 | 2012-11-02 01:30 | 188.752 | 219.922 | 16.694 | 2012-11-02 01:30 | -1.3805 | 29.7895 | 3.399 | 190.1325 | 0.36206 | 3554.548 | 49.452
2012-11-02 | 1:45 | 2012-11-02 01:45 | 188.758 | 219.928 | 16.695 | 2012-11-02 01:45 | -1.3805 | 29.7895 | 3.343 | 190.1385 | 0.35606 | 3554.554 | 49.446
2012-11-02 | 2:00 | 2012-11-02 02:00 | 188.758 | 219.928 | 16.692 | 2012-11-02 02:00 | -1.3829 | 29.7871 | 3.31 | 190.1409 | 0.35366 | 3554.5564 | 49.4436
2012-11-02 | 2:15 | 2012-11-02 02:15 | 188.75 | 219.92 | 16.692 | 2012-11-02 02:15 | -1.3831 | 29.7869 | 3.308 | 190.1331 | 0.36146 | 3554.5486 | 49.4514
2012-11-02 | 2:30 | 2012-11-02 02:30 | 188.744 | 219.914 | 16.695 | 2012-11-02 02:30 | -1.3882 | 29.7818 | 3.31 | 190.1322 | 0.36236 | 3554.5477 | 49.4523
2012-11-02 | 2:45 | 2012-11-02 02:45 | 188.751 | 219.921 | 16.694 | 2012-11-02 02:45 | -1.3891 | 29.7809 | 3.317 | 190.1401 | 0.35446 | 3554.5556 | 49.4444
2012-11-02 | 3:00 | 2012-11-02 03:00 | 188.754 | 219.924 | 16.695 | 2012-11-02 03:00 | -1.3911 | 29.7789 | 3.219 | 190.1451 | 0.34946 | 3554.5606 | 49.4394
2012-11-02 | 3:15 | 2012-11-02 03:15 | 188.749 | 219.919 | 16.693 | 2012-11-02 03:15 | -1.3931 | 29.7769 | 3.192 | 190.1421 | 0.35246 | 3554.5576 | 49.4424
2012-11-02 | 3:30 | 2012-11-02 03:30 | 188.77 | 219.94 | 16.693 | 2012-11-02 03:30 | -1.3954 | 29.7746 | 3.49 | 190.1654 | 0.32916 | 3554.5809 | 49.4191
2012-11-02 | 3:45 | 2012-11-02 03:45 | 188.76 | 219.93 | 16.692 | 2012-11-02 03:45 | -1.3974 | 29.7726 | 3.926 | 190.1574 | 0.33716 | 3554.5729 | 49.4271
2012-11-02 | 4:00 | 2012-11-02 04:00 | 188.755 | 219.925 | 16.69 | 2012-11-02 04:00 | -1.3964 | 29.7736 | 3.663 | 190.1514 | 0.34316 | 3554.5669 | 49.4331
2012-11-02 | 4:15 | 2012-11-02 04:15 | 188.757 | 219.927 | 16.692 | 2012-11-02 04:15 | -1.3959 | 29.7741 | 3.326 | 190.1529 | 0.34166 | 3554.5684 | 49.4316
2012-11-02 | 4:30 | 2012-11-02 04:30 | 188.757 | 219.927 | 16.694 | 2012-11-02 04:30 | -1.3954 | 29.7746 | 3.076 | 190.1524 | 0.34216 | 3554.5679 | 49.4321
2012-11-02 | 4:45 | 2012-11-02 04:45 | 188.758 | 219.928 | 16.692 | 2012-11-02 04:45 | -1.3998 | 29.7702 | 3.62 | 190.1578 | 0.33676 | 3554.5733 | 49.4267
2012-11-02 | 5:00 | 2012-11-02 05:00 | 188.758 | 219.928 | 16.693 | 2012-11-02 05:00 | -1.3946 | 29.7754 | 3.45 | 190.1526 | 0.34196 | 3554.5681 | 49.4319
2012-11-02 | 5:15 | 2012-11-02 05:15 | 188.765 | 219.935 | 16.693 | 2012-11-02 05:15 | -1.3973 | 29.7727 | 3.03 | 190.1623 | 0.33226 | 3554.5778 | 49.4222
2012-11-02 | 5:30 | 2012-11-02 05:30 | 188.762 | 219.932 | 16.695 | 2012-11-02 05:30 | -1.4016 | 29.7684 | 3.381 | 190.1636 | 0.33096 | 3554.5791 | 49.4209
2012-11-02 | 5:45 | 2012-11-02 05:45 | 188.773 | 219.943 | 16.693 | 2012-11-02 05:45 | -1.4007 | 29.7693 | 3.697 | 190.1737 | 0.32086 | 3554.5892 | 49.4108
2012-11-02 | 6:00 | 2012-11-02 06:00 | 188.764 | 219.934 | 16.693 | 2012-11-02 06:00 | -1.4007 | 29.7693 | 3.321 | 190.1647 | 0.32986 | 3554.5802 | 49.4198
2012-11-02 | 6:15 | 2012-11-02 06:15 | 188.765 | 219.935 | 16.696 | 2012-11-02 06:15 | -1.3984 | 29.7716 | 3.083 | 190.1634 | 0.33116 | 3554.5789 | 49.4211
2012-11-02 | 6:30 | 2012-11-02 06:30 | 188.767 | 219.937 | 16.696 | 2012-11-02 06:30 | -1.3963 | 29.7737 | 2.708 | 190.1633 | 0.33126 | 3554.5788 | 49.4212
2012-11-02 | 6:45 | 2012-11-02 06:45 | 188.767 | 219.937 | 16.691 | 2012-11-02 06:45 | -1.3959 | 29.7741 | 2.414 | 190.1629 | 0.33166 | 3554.5784 | 49.4216
2012-11-02 | 7:00 | 2012-11-02 07:00 | 188.779 | 219.949 | 16.692 | 2012-11-02 07:00 | -1.39 | 29.78 | 2.244 | 190.169 | 0.32556 | 3554.5845 | 49.4155
2012-11-02 | 7:15 | 2012-11-02 07:15 | 188.772 | 219.942 | 16.691 | 2012-11-02 07:15 | -1.3862 | 29.7838 | 2.112 | 190.1582 | 0.33636 | 3554.5737 | 49.4263
2012-11-02 | 7:30 | 2012-11-02 07:30 | 188.786 | 219.956 | 16.692 | 2012-11-02 07:30 | -1.3862 | 29.7838 | 2.753 | 190.1722 | 0.32236 | 3554.5877 | 49.4123
2012-11-02 | 7:45 | 2012-11-02 07:45 | 188.781 | 219.951 | 16.692 | 2012-11-02 07:45 | -1.3888 | 29.7812 | 6.974 | 190.1698 | 0.32476 | 3554.5853 | 49.4147
2012-11-02 | 8:00 | 2012-11-02 08:00 | 188.785 | 219.955 | 16.694 | 2012-11-02 08:00 | -1.3782 | 29.7918 | 9.775 | 190.1632 | 0.33136 | 3554.5787 | 49.4213
2012-11-02 | 8:15 | 2012-11-02 08:15 | 188.794 | 219.964 | 16.695 | 2012-11-02 08:15 | -1.3746 | 29.7954 | 13.014 | 190.1686 | 0.32596 | 3554.5841 | 49.4159
2012-11-02 | 8:30 | 2012-11-02 08:30 | 188.781 | 219.951 | 16.695 | 2012-11-02 08:30 | -1.3693 | 29.8007 | 16.277 | 190.1503 | 0.34426 | 3554.5658 | 49.4342
2012-11-02 | 8:45 | 2012-11-02 08:45 | 188.785 | 219.955 | 16.692 | 2012-11-02 08:45 | -1.3625 | 29.8075 | 20.021 | 190.1475 | 0.34706 | 3554.563 | 49.437
2012-11-02 | 9:00 | 2012-11-02 09:00 | 188.778 | 219.948 | 16.691 | 2012-11-02 09:00 | -1.36 | 29.81 | 23.219 | 190.138 | 0.35656 | 3554.5535 | 49.4465
2012-11-02 | 9:15 | 2012-11-02 09:15 | 188.786 | 219.956 | 16.694 | 2012-11-02 09:15 | -1.3553 | 29.8147 | 25.621 | 190.1413 | 0.35326 | 3554.5568 | 49.4432
2012-11-02 | 9:30 | 2012-11-02 09:30 | 188.795 | 219.965 | 16.694 | 2012-11-02 09:30 | -1.3531 | 29.8169 | 27.274 | 190.1481 | 0.34646 | 3554.5636 | 49.4364
2012-11-02 | 9:45 | 2012-11-02 09:45 | 188.796 | 219.966 | 16.694 | 2012-11-02 09:45 | -1.3494 | 29.8206 | 28.247 | 190.1454 | 0.34916 | 3554.5609 | 49.4391
2012-11-02 | 10:00 | 2012-11-02 10:00 | 188.793 | 219.963 | 16.692 | 2012-11-02 10:00 | -1.35 | 29.82 | 29.024 | 190.143 | 0.35156 | 3554.5585 | 49.4415
2012-11-02 | 10:15 | 2012-11-02 10:15 | 188.786 | 219.956 | 16.692 | 2012-11-02 10:15 | -1.3519 | 29.8181 | 29.786 | 190.1379 | 0.35666 | 3554.5534 | 49.4466
2012-11-02 | 10:30 | 2012-11-02 10:30 | 188.786 | 219.956 | 16.695 | 2012-11-02 10:30 | -1.3457 | 29.8243 | 29.619 | 190.1317 | 0.36286 | 3554.5472 | 49.4528
2012-11-02 | 10:45 | 2012-11-02 10:45 | 188.782 | 219.952 | 16.694 | 2012-11-02 10:45 | -1.3436 | 29.8264 | 28.776 | 190.1256 | 0.36896 | 3554.5411 | 49.4589
2012-11-02 | 11:00 | 2012-11-02 11:00 | 188.774 | 219.944 | 16.696 | 2012-11-02 11:00 | -1.346 | 29.824 | 27.748 | 190.12 | 0.37456 | 3554.5355 | 49.4645
2012-11-02 | 11:15 | 2012-11-02 11:15 | 188.777 | 219.947 | 16.695 | 2012-11-02 11:15 | -1.3504 | 29.8196 | 27.296 | 190.1274 | 0.36716 | 3554.5429 | 49.4571
2012-11-02 | 11:30 | 2012-11-02 11:30 | 188.77 | 219.94 | 16.692 | 2012-11-02 11:30 | -1.3514 | 29.8186 | 26.963 | 190.1214 | 0.37316 | 3554.5369 | 49.4631
2012-11-02 | 11:45 | 2012-11-02 11:45 | 188.764 | 219.934 | 16.692 | 2012-11-02 11:45 | -1.3554 | 29.8146 | 27.036 | 190.1194 | 0.37516 | 3554.5349 | 49.4651
2012-11-02 | 12:00 | 2012-11-02 12:00 | 188.768 | 219.938 | 16.691 | 2012-11-02 12:00 | -1.3608 | 29.8092 | 26.572 | 190.1288 | 0.36576 | 3554.5443 | 49.4557
2012-11-02 | 12:15 | 2012-11-02 12:15 | 188.761 | 219.931 | 16.693 | 2012-11-02 12:15 | -1.3672 | 29.8028 | 25.932 | 190.1282 | 0.36636 | 3554.5437 | 49.4563
2012-11-02 | 12:30 | 2012-11-02 12:30 | 188.757 | 219.927 | 16.692 | 2012-11-02 12:30 | -1.3733 | 29.7967 | 25.032 | 190.1303 | 0.36426 | 3554.5458 | 49.4542
2012-11-02 | 12:45 | 2012-11-02 12:45 | 188.759 | 219.929 | 16.694 | 2012-11-02 12:45 | -1.3803 | 29.7897 | 24.667 | 190.1393 | 0.35526 | 3554.5548 | 49.4452
2012-11-02 | 13:00 | 2012-11-02 13:00 | 188.761 | 219.931 | 16.692 | 2012-11-02 13:00 | -1.385 | 29.785 | 24.69 | 190.146 | 0.34856 | 3554.5615 | 49.4385
2012-11-02 | 13:15 | 2012-11-02 13:15 | 188.754 | 219.924 | 16.692 | 2012-11-02 13:15 | -1.3889 | 29.7811 | 24.391 | 190.1429 | 0.35166 | 3554.5584 | 49.4416
2012-11-02 | 13:30 | 2012-11-02 13:30 | 188.764 | 219.934 | 16.694 | 2012-11-02 13:30 | -1.3934 | 29.7766 | 24.315 | 190.1574 | 0.33716 | 3554.5729 | 49.4271
2012-11-02 | 13:45 | 2012-11-02 13:45 | 188.746 | 219.916 | 16.692 | 2012-11-02 13:45 | -1.4006 | 29.7694 | 24.546 | 190.1466 | 0.34796 | 3554.5621 | 49.4379
2012-11-02 | 14:00 | 2012-11-02 14:00 | 188.749 | 219.919 | 16.693 | 2012-11-02 14:00 | -1.4051 | 29.7649 | 24.603 | 190.1541 | 0.34046 | 3554.5696 | 49.4304
2012-11-02 | 14:15 | 2012-11-02 14:15 | 188.747 | 219.917 | 16.693 | 2012-11-02 14:15 | -1.4077 | 29.7623 | 24.995 | 190.1547 | 0.33986 | 3554.5702 | 49.4298
2012-11-02 | 14:30 | 2012-11-02 14:30 | 188.742 | 219.912 | 16.695 | 2012-11-02 14:30 | -1.4121 | 29.7579 | 25.277 | 190.1541 | 0.34046 | 3554.5696 | 49.4304
2012-11-02 | 14:45 | 2012-11-02 14:45 | 188.749 | 219.919 | 16.693 | 2012-11-02 14:45 | -1.41 | 29.76 | 25.201 | 190.159 | 0.33556 | 3554.5745 | 49.4255
2012-11-02 | 15:00 | 2012-11-02 15:00 | 188.754 | 219.924 | 16.693 | 2012-11-02 15:00 | -1.4089 | 29.7611 | 25.327 | 190.1629 | 0.33166 | 3554.5784 | 49.4216
2012-11-02 | 15:15 | 2012-11-02 15:15 | 188.749 | 219.919 | 16.693 | 2012-11-02 15:15 | -1.4115 | 29.7585 | 25.361 | 190.1605 | 0.33406 | 3554.576 | 49.424
2012-11-02 | 15:30 | 2012-11-02 15:30 | 188.743 | 219.913 | 16.693 | 2012-11-02 15:30 | -1.4086 | 29.7614 | 25.349 | 190.1516 | 0.34296 | 3554.5671 | 49.4329
2012-11-02 | 15:45 | 2012-11-02 15:45 | 188.755 | 219.925 | 16.694 | 2012-11-02 15:45 | -1.4094 | 29.7606 | 25.242 | 190.1644 | 0.33016 | 3554.5799 | 49.4201
2012-11-02 | 16:00 | 2012-11-02 16:00 | 188.753 | 219.923 | 16.694 | 2012-11-02 16:00 | -1.408 | 29.762 | 25.127 | 190.161 | 0.33356 | 3554.5765 | 49.4235
2012-11-02 | 16:15 | 2012-11-02 16:15 | 188.765 | 219.935 | 16.693 | 2012-11-02 16:15 | -1.4058 | 29.7642 | 25.161 | 190.1708 | 0.32376 | 3554.5863 | 49.4137
2012-11-02 | 16:30 | 2012-11-02 16:30 | 188.756 | 219.926 | 16.69 | 2012-11-02 16:30 | -1.4023 | 29.7677 | 24.824 | 190.1583 | 0.33626 | 3554.5738 | 49.4262
2012-11-02 | 16:45 | 2012-11-02 16:45 | 188.758 | 219.928 | 16.695 | 2012-11-02 16:45 | -1.4006 | 29.7694 | 24.235 | 190.1586 | 0.33596 | 3554.5741 | 49.4259
2012-11-02 | 17:00 | 2012-11-02 17:00 | 188.768 | 219.938 | 16.693 | 2012-11-02 17:00 | -1.3972 | 29.7728 | 23.596 | 190.1652 | 0.32936 | 3554.5807 | 49.4193
2012-11-02 | 17:15 | 2012-11-02 17:15 | 188.755 | 219.925 | 16.693 | 2012-11-02 17:15 | -1.3938 | 29.7762 | 22.884 | 190.1488 | 0.34576 | 3554.5643 | 49.4357
2012-11-02 | 17:30 | 2012-11-02 17:30 | 188.756 | 219.926 | 16.694 | 2012-11-02 17:30 | -1.3899 | 29.7801 | 21.305 | 190.1459 | 0.34866 | 3554.5614 | 49.4386
2012-11-02 | 17:45 | 2012-11-02 17:45 | 188.761 | 219.931 | 16.693 | 2012-11-02 17:45 | -1.3822 | 29.7878 | 19.544 | 190.1432 | 0.35136 | 3554.5587 | 49.4413
2012-11-02 | 18:00 | 2012-11-02 18:00 | 188.757 | 219.927 | 16.692 | 2012-11-02 18:00 | -1.3773 | 29.7927 | 17.285 | 190.1343 | 0.36026 | 3554.5498 | 49.4502
2012-11-02 | 18:15 | 2012-11-02 18:15 | 188.775 | 219.945 | 16.693 | 2012-11-02 18:15 | -1.3728 | 29.7972 | 14.875 | 190.1478 | 0.34676 | 3554.5633 | 49.4367
2012-11-02 | 18:30 | 2012-11-02 18:30 | 188.773 | 219.943 | 16.693 | 2012-11-02 18:30 | -1.3729 | 29.7971 | 12.865 | 190.1459 | 0.34866 | 3554.5614 | 49.4386
2012-11-02 | 18:45 | 2012-11-02 18:45 | 188.772 | 219.942 | 16.694 | 2012-11-02 18:45 | -1.3718 | 29.7982 | 11.254 | 190.1438 | 0.35076 | 3554.5593 | 49.4407
2012-11-02 | 19:00 | 2012-11-02 19:00 | 188.765 | 219.935 | 16.695 | 2012-11-02 19:00 | -1.3709 | 29.7991 | 10.044 | 190.1359 | 0.35866 | 3554.5514 | 49.4486
2012-11-02 | 19:15 | 2012-11-02 19:15 | 188.776 | 219.946 | 16.691 | 2012-11-02 19:15 | -1.3719 | 29.7981 | 9.149 | 190.1479 | 0.34666 | 3554.5634 | 49.4366
2012-11-02 | 19:30 | 2012-11-02 19:30 | 188.77 | 219.94 | 16.692 | 2012-11-02 19:30 | -1.3698 | 29.8002 | 8.428 | 190.1398 | 0.35476 | 3554.5553 | 49.4447
2012-11-02 | 19:45 | 2012-11-02 19:45 | 188.775 | 219.945 | 16.691 | 2012-11-02 19:45 | -1.3645 | 29.8055 | 7.798 | 190.1395 | 0.35506 | 3554.555 | 49.445
2012-11-02 | 20:00 | 2012-11-02 20:00 | 188.779 | 219.949 | 16.694 | 2012-11-02 20:00 | -1.3614 | 29.8086 | 7.036 | 190.1404 | 0.35416 | 3554.5559 | 49.4441
2012-11-02 | 20:15 | 2012-11-02 20:15 | 188.77 | 219.94 | 16.696 | 2012-11-02 20:15 | -1.3605 | 29.8095 | 6.476 | 190.1305 | 0.36406 | 3554.546 | 49.454
2012-11-02 | 20:30 | 2012-11-02 20:30 | 188.771 | 219.941 | 16.693 | 2012-11-02 20:30 | -1.3577 | 29.8123 | 6.025 | 190.1287 | 0.36586 | 3554.5442 | 49.4558
2012-11-02 | 20:45 | 2012-11-02 20:45 | 188.772 | 219.942 | 16.693 | 2012-11-02 20:45 | -1.3512 | 29.8188 | 5.735 | 190.1232 | 0.37136 | 3554.5387 | 49.4613
2012-11-02 | 21:00 | 2012-11-02 21:00 | 188.768 | 219.938 | 16.693 | 2012-11-02 21:00 | -1.3525 | 29.8175 | 5.508 | 190.1205 | 0.37406 | 3554.536 | 49.464
2012-11-02 | 21:15 | 2012-11-02 21:15 | 188.776 | 219.946 | 16.694 | 2012-11-02 21:15 | -1.3484 | 29.8216 | 5.3 | 190.1244 | 0.37016 | 3554.5399 | 49.4601
2012-11-02 | 21:30 | 2012-11-02 21:30 | 188.775 | 219.945 | 16.691 | 2012-11-02 21:30 | -1.3458 | 29.8242 | 5.235 | 190.1208 | 0.37376 | 3554.5363 | 49.4637
2012-11-02 | 21:45 | 2012-11-02 21:45 | 188.77 | 219.94 | 16.694 | 2012-11-02 21:45 | -1.3474 | 29.8226 | 5.196 | 190.1174 | 0.37716 | 3554.5329 | 49.4671
2012-11-02 | 22:00 | 2012-11-02 22:00 | 188.785 | 219.955 | 16.693 | 2012-11-02 22:00 | -1.3463 | 29.8237 | 5.067 | 190.1313 | 0.36326 | 3554.5468 | 49.4532
2012-11-02 | 22:15 | 2012-11-02 22:15 | 188.775 | 219.945 | 16.692 | 2012-11-02 22:15 | -1.3451 | 29.8249 | 5.317 | 190.1201 | 0.37446 | 3554.5356 | 49.4644
2012-11-02 | 22:30 | 2012-11-02 22:30 | 188.755 | 219.925 | 16.692 | 2012-11-02 22:30 | -1.3426 | 29.8274 | 5.609 | 190.0976 | 0.39696 | 3554.5131 | 49.4869
2012-11-02 | 22:45 | 2012-11-02 22:45 | 188.764 | 219.934 | 16.694 | 2012-11-02 22:45 | -1.3421 | 29.8279 | 5.869 | 190.1061 | 0.38846 | 3554.5216 | 49.4784
2012-11-02 | 23:00 | 2012-11-02 23:00 | 188.772 | 219.942 | 16.695 | 2012-11-02 23:00 | -1.339 | 29.831 | 6.212 | 190.111 | 0.38356 | 3554.5265 | 49.4735
2012-11-02 | 23:15 | 2012-11-02 23:15 | 188.765 | 219.935 | 16.691 | 2012-11-02 23:15 | -1.3392 | 29.8308 | 6.442 | 190.1042 | 0.39036 | 3554.5197 | 49.4803
2012-11-02 | 23:30 | 2012-11-02 23:30 | 188.762 | 219.932 | 16.692 | 2012-11-02 23:30 | -1.3371 | 29.8329 | 6.603 | 190.0991 | 0.39546 | 3554.5146 | 49.4854
2012-11-02 | 23:45 | 2012-11-02 23:45 | 188.765 | 219.935 | 16.692 | 2012-11-02 23:45 | -1.3345 | 29.8355 | 6.771 | 190.0995 | 0.39506 | 3554.515 | 49.485
2012-11-03 | 0:00 | 2012-11-03 | 188.757 | 219.927 | 16.689 | 2012-11-03 | -1.3357 | 29.8343 | 6.849 | 190.0927 | 0.40186 | 3554.5082 | 49.4918
2012-11-03 | 0:15 | 2012-11-03 00:15 | 188.765 | 219.935 | 16.69 | 2012-11-03 00:15 | -1.3373 | 29.8327 | 6.891 | 190.1023 | 0.39226 | 3554.5178 | 49.4822
2012-11-03 | 0:30 | 2012-11-03 00:30 | 188.746 | 219.916 | 16.69 | 2012-11-03 00:30 | -1.3374 | 29.8326 | 7.018 | 190.0834 | 0.41116 | 3554.4989 | 49.5011
2012-11-03 | 0:45 | 2012-11-03 00:45 | 188.755 | 219.925 | 16.69 | 2012-11-03 00:45 | -1.3384 | 29.8316 | 7.135 | 190.0934 | 0.40116 | 3554.5089 | 49.4911
2012-11-03 | 1:00 | 2012-11-03 01:00 | 188.742 | 219.912 | 16.689 | 2012-11-03 01:00 | -1.3391 | 29.8309 | 7.247 | 190.0811 | 0.41346 | 3554.4966 | 49.5034
2012-11-03 | 1:15 | 2012-11-03 01:15 | 188.746 | 219.916 | 16.692 | 2012-11-03 01:15 | -1.3396 | 29.8304 | 7.344 | 190.0856 | 0.40896 | 3554.5011 | 49.4989
2012-11-03 | 1:30 | 2012-11-03 01:30 | 188.771 | 219.941 | 16.692 | 2012-11-03 01:30 | -1.3378 | 29.8322 | 7.388 | 190.1088 | 0.38576 | 3554.5243 | 49.4757
2012-11-03 | 1:45 | 2012-11-03 01:45 | 188.758 | 219.928 | 16.693 | 2012-11-03 01:45 | -1.3342 | 29.8358 | 7.52 | 190.0922 | 0.40236 | 3554.5077 | 49.4923
2012-11-03 | 2:00 | 2012-11-03 02:00 | 188.747 | 219.917 | 16.692 | 2012-11-03 02:00 | -1.334 | 29.836 | 7.565 | 190.081 | 0.41356 | 3554.4965 | 49.5035
2012-11-03 | 2:15 | 2012-11-03 02:15 | 188.759 | 219.929 | 16.693 | 2012-11-03 02:15 | -1.3345 | 29.8355 | 7.705 | 190.0935 | 0.40106 | 3554.509 | 49.491
2012-11-03 | 2:30 | 2012-11-03 02:30 | 188.753 | 219.923 | 16.69 | 2012-11-03 02:30 | -1.3336 | 29.8364 | 7.76 | 190.0866 | 0.40796 | 3554.5021 | 49.4979
2012-11-03 | 2:45 | 2012-11-03 02:45 | 188.759 | 219.929 | 16.692 | 2012-11-03 02:45 | -1.3317 | 29.8383 | 7.697 | 190.0907 | 0.40386 | 3554.5062 | 49.4938
2012-11-03 | 3:00 | 2012-11-03 03:00 | 188.75 | 219.92 | 16.691 | 2012-11-03 03:00 | -1.3311 | 29.8389 | 7.74 | 190.0811 | 0.41346 | 3554.4966 | 49.5034
2012-11-03 | 3:15 | 2012-11-03 03:15 | 188.749 | 219.919 | 16.694 | 2012-11-03 03:15 | -1.3338 | 29.8362 | 7.809 | 190.0828 | 0.41176 | 3554.4983 | 49.5017
2012-11-03 | 3:30 | 2012-11-03 03:30 | 188.759 | 219.929 | 16.693 | 2012-11-03 03:30 | -1.336 | 29.834 | 7.86 | 190.095 | 0.39956 | 3554.5105 | 49.4895
2012-11-03 | 3:45 | 2012-11-03 03:45 | 188.753 | 219.923 | 16.692 | 2012-11-03 03:45 | -1.3367 | 29.8333 | 7.889 | 190.0897 | 0.40486 | 3554.5052 | 49.4948
2012-11-03 | 4:00 | 2012-11-03 04:00 | 188.76 | 219.93 | 16.694 | 2012-11-03 04:00 | -1.3346 | 29.8354 | 7.926 | 190.0946 | 0.39996 | 3554.5101 | 49.4899
2012-11-03 | 4:15 | 2012-11-03 04:15 | 188.762 | 219.932 | 16.69 | 2012-11-03 04:15 | -1.3343 | 29.8357 | 7.842 | 190.0963 | 0.39826 | 3554.5118 | 49.4882
2012-11-03 | 4:30 | 2012-11-03 04:30 | 188.757 | 219.927 | 16.694 | 2012-11-03 04:30 | -1.3349 | 29.8351 | 7.662 | 190.0919 | 0.40266 | 3554.5074 | 49.4926
2012-11-03 | 4:45 | 2012-11-03 04:45 | 188.759 | 219.929 | 16.692 | 2012-11-03 04:45 | -1.3328 | 29.8372 | 7.45 | 190.0918 | 0.40276 | 3554.5073 | 49.4927
2012-11-03 | 5:00 | 2012-11-03 05:00 | 188.759 | 219.929 | 16.691 | 2012-11-03 05:00 | -1.3308 | 29.8392 | 7.386 | 190.0898 | 0.40476 | 3554.5053 | 49.4947
2012-11-03 | 5:15 | 2012-11-03 05:15 | 188.768 | 219.938 | 16.693 | 2012-11-03 05:15 | -1.3273 | 29.8427 | 7.463 | 190.0953 | 0.39926 | 3554.5108 | 49.4892
2012-11-03 | 5:30 | 2012-11-03 05:30 | 188.777 | 219.947 | 16.692 | 2012-11-03 05:30 | -1.3248 | 29.8452 | 7.648 | 190.1018 | 0.39276 | 3554.5173 | 49.4827
2012-11-03 | 5:45 | 2012-11-03 05:45 | 188.774 | 219.944 | 16.692 | 2012-11-03 05:45 | -1.3213 | 29.8487 | 7.5 | 190.0953 | 0.39926 | 3554.5108 | 49.4892
2012-11-03 | 6:00 | 2012-11-03 06:00 | 188.785 | 219.955 | 16.691 | 2012-11-03 06:00 | -1.3176 | 29.8524 | 7.599 | 190.1026 | 0.39196 | 3554.5181 | 49.4819
2012-11-03 | 6:15 | 2012-11-03 06:15 | 188.778 | 219.948 | 16.693 | 2012-11-03 06:15 | -1.3141 | 29.8559 | 7.614 | 190.0921 | 0.40246 | 3554.5076 | 49.4924
2012-11-03 | 6:30 | 2012-11-03 06:30 | 188.782 | 219.952 | 16.694 | 2012-11-03 06:30 | -1.3113 | 29.8587 | 7.126 | 190.0933 | 0.40126 | 3554.5088 | 49.4912
2012-11-03 | 6:45 | 2012-11-03 06:45 | 188.794 | 219.964 | 16.695 | 2012-11-03 06:45 | -1.3068 | 29.8632 | 6.776 | 190.1008 | 0.39376 | 3554.5163 | 49.4837
2012-11-03 | 7:00 | 2012-11-03 07:00 | 188.789 | 219.959 | 16.694 | 2012-11-03 07:00 | -1.3049 | 29.8651 | 6.599 | 190.0939 | 0.40066 | 3554.5094 | 49.4906
2012-11-03 | 7:15 | 2012-11-03 07:15 | 188.792 | 219.962 | 16.693 | 2012-11-03 07:15 | -1.301 | 29.869 | 6.615 | 190.093 | 0.40156 | 3554.5085 | 49.4915
2012-11-03 | 7:30 | 2012-11-03 07:30 | 188.794 | 219.964 | 16.694 | 2012-11-03 07:30 | -1.2972 | 29.8728 | 6.896 | 190.0912 | 0.40336 | 3554.5067 | 49.4933
2012-11-03 | 7:45 | 2012-11-03 07:45 | 188.797 | 219.967 | 16.69 | 2012-11-03 07:45 | -1.2996 | 29.8704 | 9.795 | 190.0966 | 0.39796 | 3554.5121 | 49.4879
2012-11-03 | 8:00 | 2012-11-03 08:00 | 188.8 | 219.97 | 16.69 | 2012-11-03 08:00 | -1.2932 | 29.8768 | 14.529 | 190.0932 | 0.40136 | 3554.5087 | 49.4913
2012-11-03 | 8:15 | 2012-11-03 08:15 | 188.8 | 219.97 | 16.693 | 2012-11-03 08:15 | -1.2889 | 29.8811 | 19.428 | 190.0889 | 0.40566 | 3554.5044 | 49.4956
2012-11-03 | 8:30 | 2012-11-03 08:30 | 188.808 | 219.978 | 16.692 | 2012-11-03 08:30 | -1.2817 | 29.8883 | 22.858 | 190.0897 | 0.40486 | 3554.5052 | 49.4948
2012-11-03 | 8:45 | 2012-11-03 08:45 | 188.806 | 219.976 | 16.694 | 2012-11-03 08:45 | -1.2756 | 29.8944 | 25.621 | 190.0816 | 0.41296 | 3554.4971 | 49.5029
2012-11-03 | 9:00 | 2012-11-03 09:00 | 188.817 | 219.987 | 16.692 | 2012-11-03 09:00 | -1.2721 | 29.8979 | 27.064 | 190.0891 | 0.40546 | 3554.5046 | 49.4954
2012-11-03 | 9:15 | 2012-11-03 09:15 | 188.812 | 219.982 | 16.693 | 2012-11-03 09:15 | -1.2677 | 29.9023 | 27.722 | 190.0797 | 0.41486 | 3554.4952 | 49.5048
2012-11-03 | 9:30 | 2012-11-03 09:30 | 188.804 | 219.974 | 16.689 | 2012-11-03 09:30 | -1.2653 | 29.9047 | 28.206 | 190.0693 | 0.42526 | 3554.4848 | 49.5152
2012-11-03 | 9:45 | 2012-11-03 09:45 | 188.817 | 219.987 | 16.694 | 2012-11-03 09:45 | -1.2633 | 29.9067 | 28.287 | 190.0803 | 0.41426 | 3554.4958 | 49.5042
2012-11-03 | 10:00 | 2012-11-03 10:00 | 188.801 | 219.971 | 16.694 | 2012-11-03 10:00 | -1.2569 | 29.9131 | 27.911 | 190.0579 | 0.43666 | 3554.4734 | 49.5266
2012-11-03 | 10:15 | 2012-11-03 10:15 | 188.814 | 219.984 | 16.694 | 2012-11-03 10:15 | -1.2546 | 29.9154 | 27.435 | 190.0686 | 0.42596 | 3554.4841 | 49.5159
2012-11-03 | 10:30 | 2012-11-03 10:30 | 188.803 | 219.973 | 16.693 | 2012-11-03 10:30 | -1.2537 | 29.9163 | 27.702 | 190.0567 | 0.43786 | 3554.4722 | 49.5278
2012-11-03 | 10:45 | 2012-11-03 10:45 | 188.81 | 219.98 | 16.693 | 2012-11-03 10:45 | -1.2513 | 29.9187 | 26.823 | 190.0613 | 0.43326 | 3554.4768 | 49.5232
2012-11-03 | 11:00 | 2012-11-03 11:00 | 188.815 | 219.985 | 16.691 | 2012-11-03 11:00 | -1.2516 | 29.9184 | 26.691 | 190.0666 | 0.42796 | 3554.4821 | 49.5179
2012-11-03 | 11:15 | 2012-11-03 11:15 | 188.801 | 219.971 | 16.693 | 2012-11-03 11:15 | -1.2542 | 29.9158 | 26.629 | 190.0552 | 0.43936 | 3554.4707 | 49.5293
2012-11-03 | 11:30 | 2012-11-03 11:30 | 188.818 | 219.988 | 16.693 | 2012-11-03 11:30 | -1.252 | 29.918 | 26.692 | 190.07 | 0.42456 | 3554.4855 | 49.5145
2012-11-03 | 11:45 | 2012-11-03 11:45 | 188.824 | 219.994 | 16.695 | 2012-11-03 11:45 | -1.2481 | 29.9219 | 26.189 | 190.0721 | 0.42246 | 3554.4876 | 49.5124
2012-11-03 | 12:00 | 2012-11-03 12:00 | 188.807 | 219.977 | 16.694 | 2012-11-03 12:00 | -1.2463 | 29.9237 | 25.289 | 190.0533 | 0.44126 | 3554.4688 | 49.5312
2012-11-03 | 12:15 | 2012-11-03 12:15 | 188.803 | 219.973 | 16.693 | 2012-11-03 12:15 | -1.2509 | 29.9191 | 25.119 | 190.0539 | 0.44066 | 3554.4694 | 49.5306
2012-11-03 | 12:30 | 2012-11-03 12:30 | 188.806 | 219.976 | 16.692 | 2012-11-03 12:30 | -1.2586 | 29.9114 | 24.496 | 190.0646 | 0.42996 | 3554.4801 | 49.5199
2012-11-03 | 12:45 | 2012-11-03 12:45 | 188.809 | 219.979 | 16.693 | 2012-11-03 12:45 | -1.2621 | 29.9079 | 23.889 | 190.0711 | 0.42346 | 3554.4866 | 49.5134
2012-11-03 | 13:00 | 2012-11-03 13:00 | 188.807 | 219.977 | 16.694 | 2012-11-03 13:00 | -1.2635 | 29.9065 | 23.672 | 190.0705 | 0.42406 | 3554.486 | 49.514
2012-11-03 | 13:15 | 2012-11-03 13:15 | 188.8 | 219.97 | 16.693 | 2012-11-03 13:15 | -1.269 | 29.901 | 23.602 | 190.069 | 0.42556 | 3554.4845 | 49.5155
2012-11-03 | 13:30 | 2012-11-03 13:30 | 188.805 | 219.975 | 16.694 | 2012-11-03 13:30 | -1.2713 | 29.8987 | 23.53 | 190.0763 | 0.41826 | 3554.4918 | 49.5082
2012-11-03 | 13:45 | 2012-11-03 13:45 | 188.795 | 219.965 | 16.692 | 2012-11-03 13:45 | -1.2748 | 29.8952 | 23.618 | 190.0698 | 0.42476 | 3554.4853 | 49.5147
2012-11-03 | 14:00 | 2012-11-03 14:00 | 188.794 | 219.964 | 16.69 | 2012-11-03 14:00 | -1.2772 | 29.8928 | 23.54 | 190.0712 | 0.42336 | 3554.4867 | 49.5133
2012-11-03 | 14:15 | 2012-11-03 14:15 | 188.799 | 219.969 | 16.692 | 2012-11-03 14:15 | -1.2805 | 29.8895 | 23.803 | 190.0795 | 0.41506 | 3554.495 | 49.505
2012-11-03 | 14:30 | 2012-11-03 14:30 | 188.808 | 219.978 | 16.692 | 2012-11-03 14:30 | -1.2801 | 29.8899 | 24.034 | 190.0881 | 0.40646 | 3554.5036 | 49.4964
2012-11-03 | 14:45 | 2012-11-03 14:45 | 188.795 | 219.965 | 16.695 | 2012-11-03 14:45 | -1.2821 | 29.8879 | 24.12 | 190.0771 | 0.41746 | 3554.4926 | 49.5074
2012-11-03 | 15:00 | 2012-11-03 15:00 | 188.801 | 219.971 | 16.695 | 2012-11-03 15:00 | -1.2837 | 29.8863 | 24.063 | 190.0847 | 0.40986 | 3554.5002 | 49.4998
2012-11-03 | 15:15 | 2012-11-03 15:15 | 188.802 | 219.972 | 16.695 | 2012-11-03 15:15 | -1.2808 | 29.8892 | 24.108 | 190.0828 | 0.41176 | 3554.4983 | 49.5017
2012-11-03 | 15:30 | 2012-11-03 15:30 | 188.79 | 219.96 | 16.694 | 2012-11-03 15:30 | -1.2803 | 29.8897 | 23.768 | 190.0703 | 0.42426 | 3554.4858 | 49.5142
2012-11-03 | 15:45 | 2012-11-03 15:45 | 188.802 | 219.972 | 16.691 | 2012-11-03 15:45 | -1.2812 | 29.8888 | 23.782 | 190.0832 | 0.41136 | 3554.4987 | 49.5013
2012-11-03 | 16:00 | 2012-11-03 16:00 | 188.801 | 219.971 | 16.693 | 2012-11-03 16:00 | -1.2818 | 29.8882 | 23.867 | 190.0828 | 0.41176 | 3554.4983 | 49.5017
2012-11-03 | 16:15 | 2012-11-03 16:15 | 188.799 | 219.969 | 16.695 | 2012-11-03 16:15 | -1.285 | 29.885 | 23.67 | 190.084 | 0.41056 | 3554.4995 | 49.5005
2012-11-03 | 16:30 | 2012-11-03 16:30 | 188.805 | 219.975 | 16.693 | 2012-11-03 16:30 | -1.2834 | 29.8866 | 23.355 | 190.0884 | 0.40616 | 3554.5039 | 49.4961
2012-11-03 | 16:45 | 2012-11-03 16:45 | 188.799 | 219.969 | 16.692 | 2012-11-03 16:45 | -1.281 | 29.889 | 22.76 | 190.08 | 0.41456 | 3554.4955 | 49.5045
2012-11-03 | 17:00 | 2012-11-03 17:00 | 188.803 | 219.973 | 16.691 | 2012-11-03 17:00 | -1.2801 | 29.8899 | 22.331 | 190.0831 | 0.41146 | 3554.4986 | 49.5014
2012-11-03 | 17:15 | 2012-11-03 17:15 | 188.797 | 219.967 | 16.691 | 2012-11-03 17:15 | -1.2792 | 29.8908 | 21.849 | 190.0762 | 0.41836 | 3554.4917 | 49.5083
2012-11-03 | 17:30 | 2012-11-03 17:30 | 188.813 | 219.983 | 16.691 | 2012-11-03 17:30 | -1.2768 | 29.8932 | 21.02 | 190.0898 | 0.40476 | 3554.5053 | 49.4947
2012-11-03 | 17:45 | 2012-11-03 17:45 | 188.815 | 219.985 | 16.692 | 2012-11-03 17:45 | -1.271 | 29.899 | 20.029 | 190.086 | 0.40856 | 3554.5015 | 49.4985
2012-11-03 | 18:00 | 2012-11-03 18:00 | 188.809 | 219.979 | 16.694 | 2012-11-03 18:00 | -1.2679 | 29.9021 | 18.596 | 190.0769 | 0.41766 | 3554.4924 | 49.5076
2012-11-03 | 18:15 | 2012-11-03 18:15 | 188.811 | 219.981 | 16.692 | 2012-11-03 18:15 | -1.2667 | 29.9033 | 17.107 | 190.0777 | 0.41686 | 3554.4932 | 49.5068
2012-11-03 | 18:30 | 2012-11-03 18:30 | 188.813 | 219.983 | 16.691 | 2012-11-03 18:30 | -1.2631 | 29.9069 | 15.428 | 190.0761 | 0.41846 | 3554.4916 | 49.5084
2012-11-03 | 18:45 | 2012-11-03 18:45 | 188.813 | 219.983 | 16.692 | 2012-11-03 18:45 | -1.258 | 29.912 | 13.746 | 190.071 | 0.42356 | 3554.4865 | 49.5135
2012-11-03 | 19:00 | 2012-11-03 19:00 | 188.825 | 219.995 | 16.693 | 2012-11-03 19:00 | -1.2584 | 29.9116 | 12.418 | 190.0834 | 0.41116 | 3554.4989 | 49.5011
2012-11-03 | 19:15 | 2012-11-03 19:15 | 188.819 | 219.989 | 16.693 | 2012-11-03 19:15 | -1.2577 | 29.9123 | 11.466 | 190.0767 | 0.41786 | 3554.4922 | 49.5078
2012-11-03 | 19:30 | 2012-11-03 19:30 | 188.814 | 219.984 | 16.695 | 2012-11-03 19:30 | -1.2566 | 29.9134 | 10.774 | 190.0706 | 0.42396 | 3554.4861 | 49.5139
2012-11-03 | 19:45 | 2012-11-03 19:45 | 188.812 | 219.982 | 16.695 | 2012-11-03 19:45 | -1.2559 | 29.9141 | 10.151 | 190.0679 | 0.42666 | 3554.4834 | 49.5166
2012-11-03 | 20:00 | 2012-11-03 20:00 | 188.82 | 219.99 | 16.692 | 2012-11-03 20:00 | -1.2555 | 29.9145 | 9.691 | 190.0755 | 0.41906 | 3554.491 | 49.509
2012-11-03 | 20:15 | 2012-11-03 20:15 | 188.819 | 219.989 | 16.694 | 2012-11-03 20:15 | -1.256 | 29.914 | 9.367 | 190.075 | 0.41956 | 3554.4905 | 49.5095
2012-11-03 | 20:30 | 2012-11-03 20:30 | 188.818 | 219.988 | 16.692 | 2012-11-03 20:30 | -1.2544 | 29.9156 | 9.169 | 190.0724 | 0.42216 | 3554.4879 | 49.5121
2012-11-03 | 20:45 | 2012-11-03 20:45 | 188.803 | 219.973 | 16.691 | 2012-11-03 20:45 | -1.2543 | 29.9157 | 9.025 | 190.0573 | 0.43726 | 3554.4728 | 49.5272
2012-11-03 | 21:00 | 2012-11-03 21:00 | 188.82 | 219.99 | 16.694 | 2012-11-03 21:00 | -1.2519 | 29.9181 | 8.89 | 190.0719 | 0.42266 | 3554.4874 | 49.5126
2012-11-03 | 21:15 | 2012-11-03 21:15 | 188.834 | 220.004 | 16.694 | 2012-11-03 21:15 | -1.2482 | 29.9218 | 8.738 | 190.0822 | 0.41236 | 3554.4977 | 49.5023
2012-11-03 | 21:30 | 2012-11-03 21:30 | 188.826 | 219.996 | 16.693 | 2012-11-03 21:30 | -1.2434 | 29.9266 | 8.537 | 190.0694 | 0.42516 | 3554.4849 | 49.5151
2012-11-03 | 21:45 | 2012-11-03 21:45 | 188.815 | 219.985 | 16.691 | 2012-11-03 21:45 | -1.2412 | 29.9288 | 8.34 | 190.0562 | 0.43836 | 3554.4717 | 49.5283
2012-11-03 | 22:00 | 2012-11-03 22:00 | 188.824 | 219.994 | 16.69 | 2012-11-03 22:00 | -1.2395 | 29.9305 | 8.108 | 190.0635 | 0.43106 | 3554.479 | 49.521
2012-11-03 | 22:15 | 2012-11-03 22:15 | 188.818 | 219.988 | 16.692 | 2012-11-03 22:15 | -1.2385 | 29.9315 | 8.024 | 190.0565 | 0.43806 | 3554.472 | 49.528
2012-11-03 | 22:30 | 2012-11-03 22:30 | 188.822 | 219.992 | 16.692 | 2012-11-03 22:30 | -1.2342 | 29.9358 | 8.003 | 190.0562 | 0.43836 | 3554.4717 | 49.5283
2012-11-03 | 22:45 | 2012-11-03 22:45 | 188.826 | 219.996 | 16.692 | 2012-11-03 22:45 | -1.2339 | 29.9361 | 7.974 | 190.0599 | 0.43466 | 3554.4754 | 49.5246
2012-11-03 | 23:00 | 2012-11-03 23:00 | 188.816 | 219.986 | 16.692 | 2012-11-03 23:00 | -1.2304 | 29.9396 | 7.882 | 190.0464 | 0.44816 | 3554.4619 | 49.5381
2012-11-03 | 23:15 | 2012-11-03 23:15 | 188.823 | 219.993 | 16.695 | 2012-11-03 23:15 | -1.2282 | 29.9418 | 7.827 | 190.0512 | 0.44336 | 3554.4667 | 49.5333
2012-11-03 | 23:30 | 2012-11-03 23:30 | 188.817 | 219.987 | 16.694 | 2012-11-03 23:30 | -1.2287 | 29.9413 | 7.736 | 190.0457 | 0.44886 | 3554.4612 | 49.5388
2012-11-03 | 23:45 | 2012-11-03 23:45 | 188.818 | 219.988 | 16.694 | 2012-11-03 23:45 | -1.2305 | 29.9395 | 7.656 | 190.0485 | 0.44606 | 3554.464 | 49.536
2012-11-04 | 0:00 | 2012-11-04 | 188.812 | 219.982 | 16.691 | 2012-11-04 | -1.2294 | 29.9406 | 7.568 | 190.0414 | 0.45316 | 3554.4569 | 49.5431
2012-11-04 | 0:15 | 2012-11-04 00:15 | 188.819 | 219.989 | 16.693 | 2012-11-04 00:15 | -1.2281 | 29.9419 | 7.334 | 190.0471 | 0.44746 | 3554.4626 | 49.5374
2012-11-04 | 0:30 | 2012-11-04 00:30 | 188.819 | 219.989 | 16.691 | 2012-11-04 00:30 | -1.2286 | 29.9414 | 7.182 | 190.0476 | 0.44696 | 3554.4631 | 49.5369
2012-11-04 | 0:45 | 2012-11-04 00:45 | 188.826 | 219.996 | 16.693 | 2012-11-04 00:45 | -1.2307 | 29.9393 | 7.172 | 190.0567 | 0.43786 | 3554.4722 | 49.5278
2012-11-04 | 1:00 | 2012-11-04 01:00 | 188.82 | 219.99 | 16.691 | 2012-11-04 01:00 | -1.2314 | 29.9386 | 7.503 | 190.0514 | 0.44316 | 3554.4669 | 49.5331
2012-11-04 | 1:15 | 2012-11-04 01:15 | 188.813 | 219.983 | 16.692 | 2012-11-04 01:15 | -1.2324 | 29.9376 | 7.997 | 190.0454 | 0.44916 | 3554.4609 | 49.5391
2012-11-04 | 1:30 | 2012-11-04 01:30 | 188.82 | 219.99 | 16.69 | 2012-11-04 01:30 | -1.2315 | 29.9385 | 8.188 | 190.0515 | 0.44306 | 3554.467 | 49.533
2012-11-04 | 1:45 | 2012-11-04 01:45 | 188.816 | 219.986 | 16.692 | 2012-11-04 01:45 | -1.2317 | 29.9383 | 8.154 | 190.0477 | 0.44686 | 3554.4632 | 49.5368
2012-11-04 | 2:00 | 2012-11-04 02:00 | 188.813 | 219.983 | 16.694 | 2012-11-04 02:00 | -1.233 | 29.937 | 8.16 | 190.046 | 0.44856 | 3554.4615 | 49.5385
2012-11-04 | 2:15 | 2012-11-04 02:15 | 188.817 | 219.987 | 16.692 | 2012-11-04 02:15 | -1.2318 | 29.9382 | 8.232 | 190.0488 | 0.44576 | 3554.4643 | 49.5357
2012-11-04 | 2:30 | 2012-11-04 02:30 | 188.814 | 219.984 | 16.693 | 2012-11-04 02:30 | -1.2314 | 29.9386 | 7.85 | 190.0454 | 0.44916 | 3554.4609 | 49.5391
2012-11-04 | 2:45 | 2012-11-04 02:45 | 188.821 | 219.991 | 16.691 | 2012-11-04 02:45 | -1.2311 | 29.9389 | 7.43 | 190.0521 | 0.44246 | 3554.4676 | 49.5324
2012-11-04 | 3:00 | 2012-11-04 03:00 | 188.816 | 219.986 | 16.69 | 2012-11-04 03:00 | -1.2301 | 29.9399 | 7.167 | 190.0461 | 0.44846 | 3554.4616 | 49.5384
2012-11-04 | 3:15 | 2012-11-04 03:15 | 188.813 | 219.983 | 16.692 | 2012-11-04 03:15 | -1.234 | 29.936 | 6.932 | 190.047 | 0.44756 | 3554.4625 | 49.5375
2012-11-04 | 3:30 | 2012-11-04 03:30 | 188.809 | 219.979 | 16.69 | 2012-11-04 03:30 | -1.234 | 29.936 | 6.885 | 190.043 | 0.45156 | 3554.4585 | 49.5415
2012-11-04 | 3:45 | 2012-11-04 03:45 | 188.804 | 219.974 | 16.691 | 2012-11-04 03:45 | -1.2365 | 29.9335 | 7.23 | 190.0405 | 0.45406 | 3554.456 | 49.544
2012-11-04 | 4:00 | 2012-11-04 04:00 | 188.816 | 219.986 | 16.694 | 2012-11-04 04:00 | -1.2383 | 29.9317 | 7.615 | 190.0543 | 0.44026 | 3554.4698 | 49.5302
2012-11-04 | 4:15 | 2012-11-04 04:15 | 188.81 | 219.98 | 16.693 | 2012-11-04 04:15 | -1.241 | 29.929 | 8.612 | 190.051 | 0.44356 | 3554.4665 | 49.5335
2012-11-04 | 4:30 | 2012-11-04 04:30 | 188.819 | 219.989 | 16.691 | 2012-11-04 04:30 | -1.2453 | 29.9247 | 9.994 | 190.0643 | 0.43026 | 3554.4798 | 49.5202
2012-11-04 | 4:45 | 2012-11-04 04:45 | 188.815 | 219.985 | 16.692 | 2012-11-04 04:45 | -1.2471 | 29.9229 | 11.383 | 190.0621 | 0.43246 | 3554.4776 | 49.5224
2012-11-04 | 5:00 | 2012-11-04 05:00 | 188.807 | 219.977 | 16.694 | 2012-11-04 05:00 | -1.2478 | 29.9222 | 12.096 | 190.0548 | 0.43976 | 3554.4703 | 49.5297
2012-11-04 | 5:15 | 2012-11-04 05:15 | 188.815 | 219.985 | 16.69 | 2012-11-04 05:15 | -1.2464 | 29.9236 | 12.758 | 190.0614 | 0.43316 | 3554.4769 | 49.5231
2012-11-04 | 5:30 | 2012-11-04 05:30 | 188.818 | 219.988 | 16.691 | 2012-11-04 05:30 | -1.244 | 29.926 | 13.24 | 190.062 | 0.43256 | 3554.4775 | 49.5225
2012-11-04 | 5:45 | 2012-11-04 05:45 | 188.822 | 219.992 | 16.692 | 2012-11-04 05:45 | -1.2411 | 29.9289 | 13.461 | 190.0631 | 0.43146 | 3554.4786 | 49.5214
2012-11-04 | 6:00 | 2012-11-04 06:00 | 188.836 | 220.006 | 16.692 | 2012-11-04 06:00 | -1.2367 | 29.9333 | 13.452 | 190.0727 | 0.42186 | 3554.4882 | 49.5118
2012-11-04 | 6:15 | 2012-11-04 06:15 | 188.827 | 219.997 | 16.694 | 2012-11-04 06:15 | -1.2359 | 29.9341 | 13.613 | 190.0629 | 0.43166 | 3554.4784 | 49.5216
2012-11-04 | 6:30 | 2012-11-04 06:30 | 188.826 | 219.996 | 16.694 | 2012-11-04 06:30 | -1.2366 | 29.9334 | 13.772 | 190.0626 | 0.43196 | 3554.4781 | 49.5219
2012-11-04 | 6:45 | 2012-11-04 06:45 | 188.832 | 220.002 | 16.694 | 2012-11-04 06:45 | -1.2329 | 29.9371 | 13.799 | 190.0649 | 0.42966 | 3554.4804 | 49.5196
2012-11-04 | 7:00 | 2012-11-04 07:00 | 188.839 | 220.009 | 16.693 | 2012-11-04 07:00 | -1.2279 | 29.9421 | 13.829 | 190.0669 | 0.42766 | 3554.4824 | 49.5176
2012-11-04 | 7:15 | 2012-11-04 07:15 | 188.833 | 220.003 | 16.689 | 2012-11-04 07:15 | -1.2204 | 29.9496 | 13.837 | 190.0534 | 0.44116 | 3554.4689 | 49.5311
2012-11-04 | 7:30 | 2012-11-04 07:30 | 188.849 | 220.019 | 16.692 | 2012-11-04 07:30 | -1.2133 | 29.9567 | 13.693 | 190.0623 | 0.43226 | 3554.4778 | 49.5222
2012-11-04 | 7:45 | 2012-11-04 07:45 | 188.848 | 220.018 | 16.693 | 2012-11-04 07:45 | -1.2098 | 29.9602 | 15.755 | 190.0578 | 0.43676 | 3554.4733 | 49.5267
2012-11-04 | 8:00 | 2012-11-04 08:00 | 188.844 | 220.014 | 16.692 | 2012-11-04 08:00 | -1.2023 | 29.9677 | 18.852 | 190.0463 | 0.44826 | 3554.4618 | 49.5382
2012-11-04 | 8:15 | 2012-11-04 08:15 | 188.851 | 220.021 | 16.694 | 2012-11-04 08:15 | -1.1899 | 29.9801 | 21.182 | 190.0409 | 0.45366 | 3554.4564 | 49.5436
2012-11-04 | 8:30 | 2012-11-04 08:30 | 188.862 | 220.032 | 16.692 | 2012-11-04 08:30 | -1.1836 | 29.9864 | 22.795 | 190.0456 | 0.44896 | 3554.4611 | 49.5389
2012-11-04 | 8:45 | 2012-11-04 08:45 | 188.858 | 220.028 | 16.695 | 2012-11-04 08:45 | -1.1783 | 29.9917 | 24.4 | 190.0363 | 0.45826 | 3554.4518 | 49.5482
2012-11-04 | 9:00 | 2012-11-04 09:00 | 188.867 | 220.037 | 16.693 | 2012-11-04 09:00 | -1.1746 | 29.9954 | 26.275 | 190.0416 | 0.45296 | 3554.4571 | 49.5429
2012-11-04 | 9:15 | 2012-11-04 09:15 | 188.861 | 220.031 | 16.694 | 2012-11-04 09:15 | -1.1706 | 29.9994 | 27.228 | 190.0316 | 0.46296 | 3554.4471 | 49.5529
2012-11-04 | 9:30 | 2012-11-04 09:30 | 188.863 | 220.033 | 16.695 | 2012-11-04 09:30 | -1.1632 | 30.0068 | 27.701 | 190.0262 | 0.46836 | 3554.4417 | 49.5583
2012-11-04 | 9:45 | 2012-11-04 09:45 | 188.867 | 220.037 | 16.695 | 2012-11-04 09:45 | -1.1655 | 30.0045 | 27.531 | 190.0325 | 0.46206 | 3554.448 | 49.552
2012-11-04 | 10:00 | 2012-11-04 10:00 | 188.871 | 220.041 | 16.693 | 2012-11-04 10:00 | -1.1608 | 30.0092 | 27.859 | 190.0318 | 0.46276 | 3554.4473 | 49.5527
2012-11-04 | 10:15 | 2012-11-04 10:15 | 188.889 | 220.059 | 16.692 | 2012-11-04 10:15 | -1.1593 | 30.0107 | 27.886 | 190.0483 | 0.44626 | 3554.4638 | 49.5362
2012-11-04 | 10:30 | 2012-11-04 10:30 | 188.88 | 220.05 | 16.692 | 2012-11-04 10:30 | -1.1583 | 30.0117 | 28.203 | 190.0383 | 0.45626 | 3554.4538 | 49.5462
2012-11-04 | 10:45 | 2012-11-04 10:45 | 188.87 | 220.04 | 16.691 | 2012-11-04 10:45 | -1.1546 | 30.0154 | 27.73 | 190.0246 | 0.46996 | 3554.4401 | 49.5599
2012-11-04 | 11:00 | 2012-11-04 11:00 | 188.878 | 220.048 | 16.694 | 2012-11-04 11:00 | -1.1599 | 30.0101 | 27.425 | 190.0379 | 0.45666 | 3554.4534 | 49.5466
2012-11-04 | 11:15 | 2012-11-04 11:15 | 188.869 | 220.039 | 16.694 | 2012-11-04 11:15 | -1.1611 | 30.0089 | 27.263 | 190.0301 | 0.46446 | 3554.4456 | 49.5544
2012-11-04 | 11:30 | 2012-11-04 11:30 | 188.857 | 220.027 | 16.693 | 2012-11-04 11:30 | -1.1676 | 30.0024 | 26.877 | 190.0246 | 0.46996 | 3554.4401 | 49.5599
2012-11-04 | 11:45 | 2012-11-04 11:45 | 188.868 | 220.038 | 16.692 | 2012-11-04 11:45 | -1.1705 | 29.9995 | 26.937 | 190.0385 | 0.45606 | 3554.454 | 49.546
2012-11-04 | 12:00 | 2012-11-04 12:00 | 188.87 | 220.04 | 16.694 | 2012-11-04 12:00 | -1.1744 | 29.9956 | 26.861 | 190.0444 | 0.45016 | 3554.4599 | 49.5401
2012-11-04 | 12:15 | 2012-11-04 12:15 | 188.866 | 220.036 | 16.69 | 2012-11-04 12:15 | -1.1801 | 29.9899 | 26.279 | 190.0461 | 0.44846 | 3554.4616 | 49.5384
2012-11-04 | 12:30 | 2012-11-04 12:30 | 188.861 | 220.031 | 16.691 | 2012-11-04 12:30 | -1.183 | 29.987 | 25.655 | 190.044 | 0.45056 | 3554.4595 | 49.5405
2012-11-04 | 12:45 | 2012-11-04 12:45 | 188.87 | 220.04 | 16.695 | 2012-11-04 12:45 | -1.188 | 29.982 | 25.105 | 190.058 | 0.43656 | 3554.4735 | 49.5265
2012-11-04 | 13:00 | 2012-11-04 13:00 | 188.863 | 220.033 | 16.691 | 2012-11-04 13:00 | -1.1967 | 29.9733 | 24.839 | 190.0597 | 0.43486 | 3554.4752 | 49.5248
2012-11-04 | 13:15 | 2012-11-04 13:15 | 188.867 | 220.037 | 16.692 | 2012-11-04 13:15 | -1.1933 | 29.9767 | 25.032 | 190.0603 | 0.43426 | 3554.4758 | 49.5242
2012-11-04 | 13:30 | 2012-11-04 13:30 | 188.853 | 220.023 | 16.691 | 2012-11-04 13:30 | -1.204 | 29.966 | 24.78 | 190.057 | 0.43756 | 3554.4725 | 49.5275
2012-11-04 | 13:45 | 2012-11-04 13:45 | 188.851 | 220.021 | 16.692 | 2012-11-04 13:45 | -1.2048 | 29.9652 | 24.937 | 190.0558 | 0.43876 | 3554.4713 | 49.5287
2012-11-04 | 14:00 | 2012-11-04 14:00 | 188.848 | 220.018 | 16.692 | 2012-11-04 14:00 | -1.2091 | 29.9609 | 25.355 | 190.0571 | 0.43746 | 3554.4726 | 49.5274
2012-11-04 | 14:15 | 2012-11-04 14:15 | 188.85 | 220.02 | 16.694 | 2012-11-04 14:15 | -1.2097 | 29.9603 | 25.5 | 190.0597 | 0.43486 | 3554.4752 | 49.5248
2012-11-04 | 14:30 | 2012-11-04 14:30 | 188.859 | 220.029 | 16.692 | 2012-11-04 14:30 | -1.2075 | 29.9625 | 25.366 | 190.0665 | 0.42806 | 3554.482 | 49.518
2012-11-04 | 14:45 | 2012-11-04 14:45 | 188.853 | 220.023 | 16.692 | 2012-11-04 14:45 | -1.2057 | 29.9643 | 25.154 | 190.0587 | 0.43586 | 3554.4742 | 49.5258
2012-11-04 | 15:00 | 2012-11-04 15:00 | 188.857 | 220.027 | 16.689 | 2012-11-04 15:00 | -1.2061 | 29.9639 | 25.079 | 190.0631 | 0.43146 | 3554.4786 | 49.5214
2012-11-04 | 15:15 | 2012-11-04 15:15 | 188.854 | 220.024 | 16.692 | 2012-11-04 15:15 | -1.2084 | 29.9616 | 25.178 | 190.0624 | 0.43216 | 3554.4779 | 49.5221
2012-11-04 | 15:30 | 2012-11-04 15:30 | 188.861 | 220.031 | 16.693 | 2012-11-04 15:30 | -1.208 | 29.962 | 25.117 | 190.069 | 0.42556 | 3554.4845 | 49.5155
2012-11-04 | 15:45 | 2012-11-04 15:45 | 188.86 | 220.03 | 16.694 | 2012-11-04 15:45 | -1.2056 | 29.9644 | 24.962 | 190.0656 | 0.42896 | 3554.4811 | 49.5189
2012-11-04 | 16:00 | 2012-11-04 16:00 | 188.853 | 220.023 | 16.689 | 2012-11-04 16:00 | -1.2077 | 29.9623 | 24.53 | 190.0607 | 0.43386 | 3554.4762 | 49.5238
2012-11-04 | 16:15 | 2012-11-04 16:15 | 188.86 | 220.03 | 16.688 | 2012-11-04 16:15 | -1.2084 | 29.9616 | 24.377 | 190.0684 | 0.42616 | 3554.4839 | 49.5161
2012-11-04 | 16:30 | 2012-11-04 16:30 | 188.859 | 220.029 | 16.691 | 2012-11-04 16:30 | -1.2087 | 29.9613 | 24.079 | 190.0677 | 0.42686 | 3554.4832 | 49.5168
2012-11-04 | 16:45 | 2012-11-04 16:45 | 188.855 | 220.025 | 16.693 | 2012-11-04 16:45 | -1.2062 | 29.9638 | 23.677 | 190.0612 | 0.43336 | 3554.4767 | 49.5233
2012-11-04 | 17:00 | 2012-11-04 17:00 | 188.854 | 220.024 | 16.694 | 2012-11-04 17:00 | -1.2075 | 29.9625 | 23.339 | 190.0615 | 0.43306 | 3554.477 | 49.523
2012-11-04 | 17:15 | 2012-11-04 17:15 | 188.848 | 220.018 | 16.694 | 2012-11-04 17:15 | -1.2065 | 29.9635 | 22.761 | 190.0545 | 0.44006 | 3554.47 | 49.53
2012-11-04 | 17:30 | 2012-11-04 17:30 | 188.864 | 220.034 | 16.692 | 2012-11-04 17:30 | -1.2064 | 29.9636 | 22.004 | 190.0704 | 0.42416 | 3554.4859 | 49.5141
2012-11-04 | 17:45 | 2012-11-04 17:45 | 188.864 | 220.034 | 16.693 | 2012-11-04 17:45 | -1.204 | 29.966 | 21.108 | 190.068 | 0.42656 | 3554.4835 | 49.5165
2012-11-04 | 18:00 | 2012-11-04 18:00 | 188.856 | 220.026 | 16.69 | 2012-11-04 18:00 | -1.2019 | 29.9681 | 19.802 | 190.0579 | 0.43666 | 3554.4734 | 49.5266
2012-11-04 | 18:15 | 2012-11-04 18:15 | 188.855 | 220.025 | 16.69 | 2012-11-04 18:15 | -1.2017 | 29.9683 | 18.601 | 190.0567 | 0.43786 | 3554.4722 | 49.5278
2012-11-04 | 18:30 | 2012-11-04 18:30 | 188.863 | 220.033 | 16.692 | 2012-11-04 18:30 | -1.201 | 29.969 | 17.569 | 190.064 | 0.43056 | 3554.4795 | 49.5205
2012-11-04 | 18:45 | 2012-11-04 18:45 | 188.864 | 220.034 | 16.691 | 2012-11-04 18:45 | -1.1983 | 29.9717 | 17.033 | 190.0623 | 0.43226 | 3554.4778 | 49.5222
2012-11-04 | 19:00 | 2012-11-04 19:00 | 188.854 | 220.024 | 16.693 | 2012-11-04 19:00 | -1.1971 | 29.9729 | 16.75 | 190.0511 | 0.44346 | 3554.4666 | 49.5334
2012-11-04 | 19:15 | 2012-11-04 19:15 | 188.867 | 220.037 | 16.693 | 2012-11-04 19:15 | -1.195 | 29.975 | 16.607 | 190.062 | 0.43256 | 3554.4775 | 49.5225
2012-11-04 | 19:30 | 2012-11-04 19:30 | 188.865 | 220.035 | 16.694 | 2012-11-04 19:30 | -1.1925 | 29.9775 | 16.388 | 190.0575 | 0.43706 | 3554.473 | 49.527
2012-11-04 | 19:45 | 2012-11-04 19:45 | 188.873 | 220.043 | 16.693 | 2012-11-04 19:45 | -1.1946 | 29.9754 | 16.351 | 190.0676 | 0.42696 | 3554.4831 | 49.5169
2012-11-04 | 20:00 | 2012-11-04 20:00 | 188.872 | 220.042 | 16.692 | 2012-11-04 20:00 | -1.198 | 29.972 | 16.458 | 190.07 | 0.42456 | 3554.4855 | 49.5145
2012-11-04 | 20:15 | 2012-11-04 20:15 | 188.864 | 220.034 | 16.69 | 2012-11-04 20:15 | -1.195 | 29.975 | 16.531 | 190.059 | 0.43556 | 3554.4745 | 49.5255
2012-11-04 | 20:30 | 2012-11-04 20:30 | 188.866 | 220.036 | 16.692 | 2012-11-04 20:30 | -1.196 | 29.974 | 16.599 | 190.062 | 0.43256 | 3554.4775 | 49.5225
2012-11-04 | 20:45 | 2012-11-04 20:45 | 188.858 | 220.028 | 16.694 | 2012-11-04 20:45 | -1.1969 | 29.9731 | 16.656 | 190.0549 | 0.43966 | 3554.4704 | 49.5296
2012-11-04 | 21:00 | 2012-11-04 21:00 | 188.87 | 220.04 | 16.691 | 2012-11-04 21:00 | -1.1931 | 29.9769 | 17.026 | 190.0631 | 0.43146 | 3554.4786 | 49.5214
2012-11-04 | 21:15 | 2012-11-04 21:15 | 188.87 | 220.04 | 16.69 | 2012-11-04 21:15 | -1.1874 | 29.9826 | 16.795 | 190.0574 | 0.43716 | 3554.4729 | 49.5271
2012-11-04 | 21:30 | 2012-11-04 21:30 | 188.866 | 220.036 | 16.689 | 2012-11-04 21:30 | -1.1871 | 29.9829 | 16.449 | 190.0531 | 0.44146 | 3554.4686 | 49.5314
2012-11-04 | 21:45 | 2012-11-04 21:45 | 188.865 | 220.035 | 16.689 | 2012-11-04 21:45 | -1.1859 | 29.9841 | 17.078 | 190.0509 | 0.44366 | 3554.4664 | 49.5336
2012-11-04 | 22:00 | 2012-11-04 22:00 | 188.871 | 220.041 | 16.692 | 2012-11-04 22:00 | -1.1842 | 29.9858 | 17.7 | 190.0552 | 0.43936 | 3554.4707 | 49.5293
2012-11-04 | 22:15 | 2012-11-04 22:15 | 188.869 | 220.039 | 16.694 | 2012-11-04 22:15 | -1.1802 | 29.9898 | 17.853 | 190.0492 | 0.44536 | 3554.4647 | 49.5353
2012-11-04 | 22:30 | 2012-11-04 22:30 | 188.866 | 220.036 | 16.693 | 2012-11-04 22:30 | -1.183 | 29.987 | 17.908 | 190.049 | 0.44556 | 3554.4645 | 49.5355
2012-11-04 | 22:45 | 2012-11-04 22:45 | 188.863 | 220.033 | 16.693 | 2012-11-04 22:45 | -1.1863 | 29.9837 | 17.866 | 190.0493 | 0.44526 | 3554.4648 | 49.5352
2012-11-04 | 23:00 | 2012-11-04 23:00 | 188.862 | 220.032 | 16.69 | 2012-11-04 23:00 | -1.1835 | 29.9865 | 17.89 | 190.0455 | 0.44906 | 3554.461 | 49.539
2012-11-04 | 23:15 | 2012-11-04 23:15 | 188.873 | 220.043 | 16.69 | 2012-11-04 23:15 | -1.1809 | 29.9891 | 17.787 | 190.0539 | 0.44066 | 3554.4694 | 49.5306
2012-11-04 | 23:30 | 2012-11-04 23:30 | 188.861 | 220.031 | 16.691 | 2012-11-04 23:30 | -1.1744 | 29.9956 | 17.404 | 190.0354 | 0.45916 | 3554.4509 | 49.5491
2012-11-04 | 23:45 | 2012-11-04 23:45 | 188.865 | 220.035 | 16.693 | 2012-11-04 23:45 | -1.1738 | 29.9962 | 16.942 | 190.0388 | 0.45576 | 3554.4543 | 49.5457
2012-11-05 | 0:00 | 2012-11-05 | 188.86 | 220.03 | 16.692 | 2012-11-05 | -1.1678 | 30.0022 | 16.102 | 190.0278 | 0.46676 | 3554.4433 | 49.5567
2012-11-05 | 0:15 | 2012-11-05 00:15 | 188.869 | 220.039 | 16.689 | 2012-11-05 00:15 | -1.1669 | 30.0031 | 14.843 | 190.0359 | 0.45866 | 3554.4514 | 49.5486
2012-11-05 | 0:30 | 2012-11-05 00:30 | 188.855 | 220.025 | 16.692 | 2012-11-05 00:30 | -1.1684 | 30.0016 | 14.202 | 190.0234 | 0.47116 | 3554.4389 | 49.5611
2012-11-05 | 0:45 | 2012-11-05 00:45 | 188.869 | 220.039 | 16.691 | 2012-11-05 00:45 | -1.1665 | 30.0035 | 13.648 | 190.0355 | 0.45906 | 3554.451 | 49.549
2012-11-05 | 1:00 | 2012-11-05 01:00 | 188.855 | 220.025 | 16.692 | 2012-11-05 01:00 | -1.1691 | 30.0009 | 13.098 | 190.0241 | 0.47046 | 3554.4396 | 49.5604
2012-11-05 | 1:15 | 2012-11-05 01:15 | 188.855 | 220.025 | 16.692 | 2012-11-05 01:15 | -1.1673 | 30.0027 | 12.782 | 190.0223 | 0.47226 | 3554.4378 | 49.5622
2012-11-05 | 1:30 | 2012-11-05 01:30 | 188.857 | 220.027 | 16.691 | 2012-11-05 01:30 | -1.1684 | 30.0016 | 12.349 | 190.0254 | 0.46916 | 3554.4409 | 49.5591
2012-11-05 | 1:45 | 2012-11-05 01:45 | 188.859 | 220.029 | 16.693 | 2012-11-05 01:45 | -1.1704 | 29.9996 | 11.66 | 190.0294 | 0.46516 | 3554.4449 | 49.5551
2012-11-05 | 2:00 | 2012-11-05 02:00 | 188.855 | 220.025 | 16.692 | 2012-11-05 02:00 | -1.1711 | 29.9989 | 10.795 | 190.0261 | 0.46846 | 3554.4416 | 49.5584
2012-11-05 | 2:15 | 2012-11-05 02:15 | 188.851 | 220.021 | 16.69 | 2012-11-05 02:15 | -1.1753 | 29.9947 | 10.542 | 190.0263 | 0.46826 | 3554.4418 | 49.5582
2012-11-05 | 2:30 | 2012-11-05 02:30 | 188.856 | 220.026 | 16.691 | 2012-11-05 02:30 | -1.1803 | 29.9897 | 10.812 | 190.0363 | 0.45826 | 3554.4518 | 49.5482
2012-11-05 | 2:45 | 2012-11-05 02:45 | 188.853 | 220.023 | 16.694 | 2012-11-05 02:45 | -1.1819 | 29.9881 | 11.592 | 190.0349 | 0.45966 | 3554.4504 | 49.5496
2012-11-05 | 3:00 | 2012-11-05 03:00 | 188.854 | 220.024 | 16.693 | 2012-11-05 03:00 | -1.1824 | 29.9876 | 12.313 | 190.0364 | 0.45816 | 3554.4519 | 49.5481
2012-11-05 | 3:15 | 2012-11-05 03:15 | 188.851 | 220.021 | 16.692 | 2012-11-05 03:15 | -1.1806 | 29.9894 | 11.98 | 190.0316 | 0.46296 | 3554.4471 | 49.5529
2012-11-05 | 3:30 | 2012-11-05 03:30 | 188.846 | 220.016 | 16.692 | 2012-11-05 03:30 | -1.1847 | 29.9853 | 11.222 | 190.0307 | 0.46386 | 3554.4462 | 49.5538
2012-11-05 | 3:45 | 2012-11-05 03:45 | 188.851 | 220.021 | 16.691 | 2012-11-05 03:45 | -1.1889 | 29.9811 | 10.62 | 190.0399 | 0.45466 | 3554.4554 | 49.5446
2012-11-05 | 4:00 | 2012-11-05 04:00 | 188.865 | 220.035 | 16.693 | 2012-11-05 04:00 | -1.1906 | 29.9794 | 10.413 | 190.0556 | 0.43896 | 3554.4711 | 49.5289
2012-11-05 | 4:15 | 2012-11-05 04:15 | 188.849 | 220.019 | 16.692 | 2012-11-05 04:15 | -1.1918 | 29.9782 | 10.433 | 190.0408 | 0.45376 | 3554.4563 | 49.5437
2012-11-05 | 4:30 | 2012-11-05 04:30 | 188.861 | 220.031 | 16.693 | 2012-11-05 04:30 | -1.1949 | 29.9751 | 10.881 | 190.0559 | 0.43866 | 3554.4714 | 49.5286
2012-11-05 | 4:45 | 2012-11-05 04:45 | 188.858 | 220.028 | 16.693 | 2012-11-05 04:45 | -1.1936 | 29.9764 | 11.693 | 190.0516 | 0.44296 | 3554.4671 | 49.5329
2012-11-05 | 5:00 | 2012-11-05 05:00 | 188.862 | 220.032 | 16.692 | 2012-11-05 05:00 | -1.1923 | 29.9777 | 12.374 | 190.0543 | 0.44026 | 3554.4698 | 49.5302
2012-11-05 | 5:15 | 2012-11-05 05:15 | 188.856 | 220.026 | 16.692 | 2012-11-05 05:15 | -1.1908 | 29.9792 | 12.778 | 190.0468 | 0.44776 | 3554.4623 | 49.5377
2012-11-05 | 5:30 | 2012-11-05 05:30 | 188.859 | 220.029 | 16.694 | 2012-11-05 05:30 | -1.1849 | 29.9851 | 12.901 | 190.0439 | 0.45066 | 3554.4594 | 49.5406
2012-11-05 | 5:45 | 2012-11-05 05:45 | 188.852 | 220.022 | 16.691 | 2012-11-05 05:45 | -1.1824 | 29.9876 | 12.649 | 190.0344 | 0.46016 | 3554.4499 | 49.5501
2012-11-05 | 6:00 | 2012-11-05 06:00 | 188.86 | 220.03 | 16.692 | 2012-11-05 06:00 | -1.1797 | 29.9903 | 12.155 | 190.0397 | 0.45486 | 3554.4552 | 49.5448
2012-11-05 | 6:15 | 2012-11-05 06:15 | 188.864 | 220.034 | 16.695 | 2012-11-05 06:15 | -1.1808 | 29.9892 | 11.73 | 190.0448 | 0.44976 | 3554.4603 | 49.5397
2012-11-05 | 6:30 | 2012-11-05 06:30 | 188.863 | 220.033 | 16.692 | 2012-11-05 06:30 | -1.1776 | 29.9924 | 11.553 | 190.0406 | 0.45396 | 3554.4561 | 49.5439
2012-11-05 | 6:45 | 2012-11-05 06:45 | 188.869 | 220.039 | 16.689 | 2012-11-05 06:45 | -1.1762 | 29.9938 | 11.393 | 190.0452 | 0.44936 | 3554.4607 | 49.5393
2012-11-05 | 7:00 | 2012-11-05 07:00 | 188.868 | 220.038 | 16.691 | 2012-11-05 07:00 | -1.1746 | 29.9954 | 11.303 | 190.0426 | 0.45196 | 3554.4581 | 49.5419
2012-11-05 | 7:15 | 2012-11-05 07:15 | 188.866 | 220.036 | 16.692 | 2012-11-05 07:15 | -1.1733 | 29.9967 | 11.621 | 190.0393 | 0.45526 | 3554.4548 | 49.5452
2012-11-05 | 7:30 | 2012-11-05 07:30 | 188.877 | 220.047 | 16.691 | 2012-11-05 07:30 | -1.1668 | 30.0032 | 12.02 | 190.0438 | 0.45076 | 3554.4593 | 49.5407
2012-11-05 | 7:45 | 2012-11-05 07:45 | 188.88 | 220.05 | 16.694 | 2012-11-05 07:45 | -1.1689 | 30.0011 | 15.151 | 190.0489 | 0.44566 | 3554.4644 | 49.5356
2012-11-05 | 8:00 | 2012-11-05 08:00 | 188.879 | 220.049 | 16.69 | 2012-11-05 08:00 | -1.1655 | 30.0045 | 19.388 | 190.0445 | 0.45006 | 3554.46 | 49.54
2012-11-05 | 8:15 | 2012-11-05 08:15 | 188.873 | 220.043 | 16.692 | 2012-11-05 08:15 | -1.1603 | 30.0097 | 23.012 | 190.0333 | 0.46126 | 3554.4488 | 49.5512
2012-11-05 | 8:30 | 2012-11-05 08:30 | 188.885 | 220.055 | 16.69 | 2012-11-05 08:30 | -1.1549 | 30.0151 | 26.771 | 190.0399 | 0.45466 | 3554.4554 | 49.5446
2012-11-05 | 8:45 | 2012-11-05 08:45 | 188.895 | 220.065 | 16.692 | 2012-11-05 08:45 | -1.1471 | 30.0229 | 29.197 | 190.0421 | 0.45246 | 3554.4576 | 49.5424
2012-11-05 | 9:00 | 2012-11-05 09:00 | 188.882 | 220.052 | 16.69 | 2012-11-05 09:00 | -1.1447 | 30.0253 | 30.463 | 190.0267 | 0.46786 | 3554.4422 | 49.5578
2012-11-05 | 9:15 | 2012-11-05 09:15 | 188.887 | 220.057 | 16.694 | 2012-11-05 09:15 | -1.1454 | 30.0246 | 31.206 | 190.0324 | 0.46216 | 3554.4479 | 49.5521
2012-11-05 | 9:30 | 2012-11-05 09:30 | 188.886 | 220.056 | 16.693 | 2012-11-05 09:30 | -1.1418 | 30.0282 | 31.434 | 190.0278 | 0.46676 | 3554.4433 | 49.5567
2012-11-05 | 9:45 | 2012-11-05 09:45 | 188.894 | 220.064 | 16.693 | 2012-11-05 09:45 | -1.1427 | 30.0273 | 31.259 | 190.0367 | 0.45786 | 3554.4522 | 49.5478
2012-11-05 | 10:00 | 2012-11-05 10:00 | 188.891 | 220.061 | 16.692 | 2012-11-05 10:00 | -1.1401 | 30.0299 | 31.564 | 190.0311 | 0.46346 | 3554.4466 | 49.5534
2012-11-05 | 10:15 | 2012-11-05 10:15 | 188.894 | 220.064 | 16.693 | 2012-11-05 10:15 | -1.1385 | 30.0315 | 31.24 | 190.0325 | 0.46206 | 3554.448 | 49.552
2012-11-05 | 10:30 | 2012-11-05 10:30 | 188.892 | 220.062 | 16.692 | 2012-11-05 10:30 | -1.1374 | 30.0326 | 30.421 | 190.0294 | 0.46516 | 3554.4449 | 49.5551
2012-11-05 | 10:45 | 2012-11-05 10:45 | 188.898 | 220.068 | 16.692 | 2012-11-05 10:45 | -1.1393 | 30.0307 | 29.498 | 190.0373 | 0.45726 | 3554.4528 | 49.5472
2012-11-05 | 11:00 | 2012-11-05 11:00 | 188.893 | 220.063 | 16.692 | 2012-11-05 11:00 | -1.1407 | 30.0293 | 29.399 | 190.0337 | 0.46086 | 3554.4492 | 49.5508
2012-11-05 | 11:15 | 2012-11-05 11:15 | 188.887 | 220.057 | 16.691 | 2012-11-05 11:15 | -1.1454 | 30.0246 | 29.353 | 190.0324 | 0.46216 | 3554.4479 | 49.5521
2012-11-05 | 11:30 | 2012-11-05 11:30 | 188.894 | 220.064 | 16.69 | 2012-11-05 11:30 | -1.148 | 30.022 | 29.398 | 190.042 | 0.45256 | 3554.4575 | 49.5425
2012-11-05 | 11:45 | 2012-11-05 11:45 | 188.883 | 220.053 | 16.691 | 2012-11-05 11:45 | -1.1557 | 30.0143 | 28.948 | 190.0387 | 0.45586 | 3554.4542 | 49.5458
2012-11-05 | 12:00 | 2012-11-05 12:00 | 188.884 | 220.054 | 16.692 | 2012-11-05 12:00 | -1.162 | 30.008 | 28.583 | 190.046 | 0.44856 | 3554.4615 | 49.5385
2012-11-05 | 12:15 | 2012-11-05 12:15 | 188.886 | 220.056 | 16.691 | 2012-11-05 12:15 | -1.1663 | 30.0037 | 28.421 | 190.0523 | 0.44226 | 3554.4678 | 49.5322
2012-11-05 | 12:30 | 2012-11-05 12:30 | 188.888 | 220.058 | 16.691 | 2012-11-05 12:30 | -1.1714 | 29.9986 | 27.944 | 190.0594 | 0.43516 | 3554.4749 | 49.5251
2012-11-05 | 12:45 | 2012-11-05 12:45 | 188.877 | 220.047 | 16.692 | 2012-11-05 12:45 | -1.1773 | 29.9927 | 27.252 | 190.0543 | 0.44026 | 3554.4698 | 49.5302
2012-11-05 | 13:00 | 2012-11-05 13:00 | 188.877 | 220.047 | 16.69 | 2012-11-05 13:00 | -1.1821 | 29.9879 | 26.678 | 190.0591 | 0.43546 | 3554.4746 | 49.5254
2012-11-05 | 13:15 | 2012-11-05 13:15 | 188.878 | 220.048 | 16.693 | 2012-11-05 13:15 | -1.1885 | 29.9815 | 26.803 | 190.0665 | 0.42806 | 3554.482 | 49.518
2012-11-05 | 13:30 | 2012-11-05 13:30 | 188.874 | 220.044 | 16.695 | 2012-11-05 13:30 | -1.1898 | 29.9802 | 26.659 | 190.0638 | 0.43076 | 3554.4793 | 49.5207
2012-11-05 | 13:45 | 2012-11-05 13:45 | 188.874 | 220.044 | 16.691 | 2012-11-05 13:45 | -1.1985 | 29.9715 | 26.844 | 190.0725 | 0.42206 | 3554.488 | 49.512
2012-11-05 | 14:00 | 2012-11-05 14:00 | 188.863 | 220.033 | 16.691 | 2012-11-05 14:00 | -1.202 | 29.968 | 26.911 | 190.065 | 0.42956 | 3554.4805 | 49.5195
2012-11-05 | 14:15 | 2012-11-05 14:15 | 188.871 | 220.041 | 16.69 | 2012-11-05 14:15 | -1.2064 | 29.9636 | 27.026 | 190.0774 | 0.41716 | 3554.4929 | 49.5071
2012-11-05 | 14:30 | 2012-11-05 14:30 | 188.875 | 220.045 | 16.689 | 2012-11-05 14:30 | -1.2076 | 29.9624 | 26.991 | 190.0826 | 0.41196 | 3554.4981 | 49.5019
2012-11-05 | 14:45 | 2012-11-05 14:45 | 188.866 | 220.036 | 16.693 | 2012-11-05 14:45 | -1.2117 | 29.9583 | 27.018 | 190.0777 | 0.41686 | 3554.4932 | 49.5068
2012-11-05 | 15:00 | 2012-11-05 15:00 | 188.86 | 220.03 | 16.694 | 2012-11-05 15:00 | -1.2113 | 29.9587 | 27.404 | 190.0713 | 0.42326 | 3554.4868 | 49.5132
2012-11-05 | 15:15 | 2012-11-05 15:15 | 188.863 | 220.033 | 16.692 | 2012-11-05 15:15 | -1.2115 | 29.9585 | 27.101 | 190.0745 | 0.42006 | 3554.49 | 49.51
2012-11-05 | 15:30 | 2012-11-05 15:30 | 188.855 | 220.025 | 16.693 | 2012-11-05 15:30 | -1.211 | 29.959 | 27.069 | 190.066 | 0.42856 | 3554.4815 | 49.5185
2012-11-05 | 15:45 | 2012-11-05 15:45 | 188.862 | 220.032 | 16.693 | 2012-11-05 15:45 | -1.2104 | 29.9596 | 26.812 | 190.0724 | 0.42216 | 3554.4879 | 49.5121
2012-11-05 | 16:00 | 2012-11-05 16:00 | 188.87 | 220.04 | 16.691 | 2012-11-05 16:00 | -1.2107 | 29.9593 | 26.454 | 190.0807 | 0.41386 | 3554.4962 | 49.5038
2012-11-05 | 16:15 | 2012-11-05 16:15 | 188.858 | 220.028 | 16.694 | 2012-11-05 16:15 | -1.2105 | 29.9595 | 26.302 | 190.0685 | 0.42606 | 3554.484 | 49.516
2012-11-05 | 16:30 | 2012-11-05 16:30 | 188.87 | 220.04 | 16.694 | 2012-11-05 16:30 | -1.2126 | 29.9574 | 25.936 | 190.0826 | 0.41196 | 3554.4981 | 49.5019
2012-11-05 | 16:45 | 2012-11-05 16:45 | 188.853 | 220.023 | 16.691 | 2012-11-05 16:45 | -1.2131 | 29.9569 | 25.412 | 190.0661 | 0.42846 | 3554.4816 | 49.5184
2012-11-05 | 17:00 | 2012-11-05 17:00 | 188.867 | 220.037 | 16.692 | 2012-11-05 17:00 | -1.2139 | 29.9561 | 24.89 | 190.0809 | 0.41366 | 3554.4964 | 49.5036
2012-11-05 | 17:15 | 2012-11-05 17:15 | 188.859 | 220.029 | 16.692 | 2012-11-05 17:15 | -1.2137 | 29.9563 | 24.277 | 190.0727 | 0.42186 | 3554.4882 | 49.5118
2012-11-05 | 17:30 | 2012-11-05 17:30 | 188.866 | 220.036 | 16.691 | 2012-11-05 17:30 | -1.2108 | 29.9592 | 23.475 | 190.0768 | 0.41776 | 3554.4923 | 49.5077
2012-11-05 | 17:45 | 2012-11-05 17:45 | 188.86 | 220.03 | 16.69 | 2012-11-05 17:45 | -1.2092 | 29.9608 | 22.451 | 190.0692 | 0.42536 | 3554.4847 | 49.5153
2012-11-05 | 18:00 | 2012-11-05 18:00 | 188.871 | 220.041 | 16.694 | 2012-11-05 18:00 | -1.2078 | 29.9622 | 20.953 | 190.0788 | 0.41576 | 3554.4943 | 49.5057
2012-11-05 | 18:15 | 2012-11-05 18:15 | 188.856 | 220.026 | 16.692 | 2012-11-05 18:15 | -1.2087 | 29.9613 | 19.688 | 190.0647 | 0.42986 | 3554.4802 | 49.5198
2012-11-05 | 18:30 | 2012-11-05 18:30 | 188.865 | 220.035 | 16.692 | 2012-11-05 18:30 | -1.2076 | 29.9624 | 18.798 | 190.0726 | 0.42196 | 3554.4881 | 49.5119
2012-11-05 | 18:45 | 2012-11-05 18:45 | 188.868 | 220.038 | 16.69 | 2012-11-05 18:45 | -1.2062 | 29.9638 | 17.99 | 190.0742 | 0.42036 | 3554.4897 | 49.5103
2012-11-05 | 19:00 | 2012-11-05 19:00 | 188.854 | 220.024 | 16.692 | 2012-11-05 19:00 | -1.2015 | 29.9685 | 16.806 | 190.0555 | 0.43906 | 3554.471 | 49.529
2012-11-05 | 19:15 | 2012-11-05 19:15 | 188.866 | 220.036 | 16.691 | 2012-11-05 19:15 | -1.2 | 29.97 | 15.467 | 190.066 | 0.42856 | 3554.4815 | 49.5185
2012-11-05 | 19:30 | 2012-11-05 19:30 | 188.862 | 220.032 | 16.691 | 2012-11-05 19:30 | -1.1987 | 29.9713 | 14.012 | 190.0607 | 0.43386 | 3554.4762 | 49.5238
2012-11-05 | 19:45 | 2012-11-05 19:45 | 188.869 | 220.039 | 16.695 | 2012-11-05 19:45 | -1.1988 | 29.9712 | 12.906 | 190.0678 | 0.42676 | 3554.4833 | 49.5167
2012-11-05 | 20:00 | 2012-11-05 20:00 | 188.868 | 220.038 | 16.693 | 2012-11-05 20:00 | -1.2001 | 29.9699 | 12.646 | 190.0681 | 0.42646 | 3554.4836 | 49.5164
2012-11-05 | 20:15 | 2012-11-05 20:15 | 188.865 | 220.035 | 16.691 | 2012-11-05 20:15 | -1.1982 | 29.9718 | 12.624 | 190.0632 | 0.43136 | 3554.4787 | 49.5213
2012-11-05 | 20:30 | 2012-11-05 20:30 | 188.871 | 220.041 | 16.69 | 2012-11-05 20:30 | -1.199 | 29.971 | 12.44 | 190.07 | 0.42456 | 3554.4855 | 49.5145
2012-11-05 | 20:45 | 2012-11-05 20:45 | 188.867 | 220.037 | 16.689 | 2012-11-05 20:45 | -1.1962 | 29.9738 | 11.944 | 190.0632 | 0.43136 | 3554.4787 | 49.5213
2012-11-05 | 21:00 | 2012-11-05 21:00 | 188.865 | 220.035 | 16.691 | 2012-11-05 21:00 | -1.1952 | 29.9748 | 11.475 | 190.0602 | 0.43436 | 3554.4757 | 49.5243
2012-11-05 | 21:15 | 2012-11-05 21:15 | 188.866 | 220.036 | 16.692 | 2012-11-05 21:15 | -1.1941 | 29.9759 | 11.226 | 190.0601 | 0.43446 | 3554.4756 | 49.5244
2012-11-05 | 21:30 | 2012-11-05 21:30 | 188.865 | 220.035 | 16.693 | 2012-11-05 21:30 | -1.1944 | 29.9756 | 11.003 | 190.0594 | 0.43516 | 3554.4749 | 49.5251
2012-11-05 | 21:45 | 2012-11-05 21:45 | 188.878 | 220.048 | 16.693 | 2012-11-05 21:45 | -1.1917 | 29.9783 | 10.653 | 190.0697 | 0.42486 | 3554.4852 | 49.5148
2012-11-05 | 22:00 | 2012-11-05 22:00 | 188.871 | 220.041 | 16.691 | 2012-11-05 22:00 | -1.1888 | 29.9812 | 10.362 | 190.0598 | 0.43476 | 3554.4753 | 49.5247
2012-11-05 | 22:15 | 2012-11-05 22:15 | 188.862 | 220.032 | 16.69 | 2012-11-05 22:15 | -1.1908 | 29.9792 | 10.213 | 190.0528 | 0.44176 | 3554.4683 | 49.5317
2012-11-05 | 22:30 | 2012-11-05 22:30 | 188.869 | 220.039 | 16.692 | 2012-11-05 22:30 | -1.1868 | 29.9832 | 9.959 | 190.0558 | 0.43876 | 3554.4713 | 49.5287
2012-11-05 | 22:45 | 2012-11-05 22:45 | 188.865 | 220.035 | 16.692 | 2012-11-05 22:45 | -1.1889 | 29.9811 | 9.946 | 190.0539 | 0.44066 | 3554.4694 | 49.5306
2012-11-05 | 23:00 | 2012-11-05 23:00 | 188.866 | 220.036 | 16.691 | 2012-11-05 23:00 | -1.1897 | 29.9803 | 9.971 | 190.0557 | 0.43886 | 3554.4712 | 49.5288
2012-11-05 | 23:15 | 2012-11-05 23:15 | 188.863 | 220.033 | 16.69 | 2012-11-05 23:15 | -1.1904 | 29.9796 | 9.851 | 190.0534 | 0.44116 | 3554.4689 | 49.5311
2012-11-05 | 23:30 | 2012-11-05 23:30 | 188.865 | 220.035 | 16.691 | 2012-11-05 23:30 | -1.1899 | 29.9801 | 9.83 | 190.0549 | 0.43966 | 3554.4704 | 49.5296
2012-11-05 | 23:45 | 2012-11-05 23:45 | 188.862 | 220.032 | 16.69 | 2012-11-05 23:45 | -1.1936 | 29.9764 | 9.949 | 190.0556 | 0.43896 | 3554.4711 | 49.5289
2012-11-06 | 0:00 | 2012-11-06 | 188.866 | 220.036 | 16.691 | 2012-11-06 | -1.1913 | 29.9787 | 10.061 | 190.0573 | 0.43726 | 3554.4728 | 49.5272
2012-11-06 | 0:15 | 2012-11-06 00:15 | 188.864 | 220.034 | 16.691 | 2012-11-06 00:15 | -1.1938 | 29.9762 | 10.078 | 190.0578 | 0.43676 | 3554.4733 | 49.5267
2012-11-06 | 0:30 | 2012-11-06 00:30 | 188.861 | 220.031 | 16.691 | 2012-11-06 00:30 | -1.1926 | 29.9774 | 10.094 | 190.0536 | 0.44096 | 3554.4691 | 49.5309
2012-11-06 | 0:45 | 2012-11-06 00:45 | 188.861 | 220.031 | 16.693 | 2012-11-06 00:45 | -1.192 | 29.978 | 9.93 | 190.053 | 0.44156 | 3554.4685 | 49.5315
2012-11-06 | 1:00 | 2012-11-06 01:00 | 188.859 | 220.029 | 16.691 | 2012-11-06 01:00 | -1.1933 | 29.9767 | 9.852 | 190.0523 | 0.44226 | 3554.4678 | 49.5322
2012-11-06 | 1:15 | 2012-11-06 01:15 | 188.86 | 220.03 | 16.692 | 2012-11-06 01:15 | -1.1947 | 29.9753 | 9.78 | 190.0547 | 0.43986 | 3554.4702 | 49.5298
2012-11-06 | 1:30 | 2012-11-06 01:30 | 188.856 | 220.026 | 16.693 | 2012-11-06 01:30 | -1.1996 | 29.9704 | 9.812 | 190.0556 | 0.43896 | 3554.4711 | 49.5289
2012-11-06 | 1:45 | 2012-11-06 01:45 | 188.858 | 220.028 | 16.694 | 2012-11-06 01:45 | -1.2002 | 29.9698 | 9.767 | 190.0582 | 0.43636 | 3554.4737 | 49.5263
2012-11-06 | 2:00 | 2012-11-06 02:00 | 188.857 | 220.027 | 16.693 | 2012-11-06 02:00 | -1.2033 | 29.9667 | 9.797 | 190.0603 | 0.43426 | 3554.4758 | 49.5242
2012-11-06 | 2:15 | 2012-11-06 02:15 | 188.847 | 220.017 | 16.693 | 2012-11-06 02:15 | -1.207 | 29.963 | 9.984 | 190.054 | 0.44056 | 3554.4695 | 49.5305
2012-11-06 | 2:30 | 2012-11-06 02:30 | 188.858 | 220.028 | 16.69 | 2012-11-06 02:30 | -1.2082 | 29.9618 | 10.179 | 190.0662 | 0.42836 | 3554.4817 | 49.5183
2012-11-06 | 2:45 | 2012-11-06 02:45 | 188.85 | 220.02 | 16.692 | 2012-11-06 02:45 | -1.2089 | 29.9611 | 10.198 | 190.0589 | 0.43566 | 3554.4744 | 49.5256
2012-11-06 | 3:00 | 2012-11-06 03:00 | 188.852 | 220.022 | 16.694 | 2012-11-06 03:00 | -1.2108 | 29.9592 | 10.125 | 190.0628 | 0.43176 | 3554.4783 | 49.5217
2012-11-06 | 3:15 | 2012-11-06 03:15 | 188.846 | 220.016 | 16.691 | 2012-11-06 03:15 | -1.2137 | 29.9563 | 10.029 | 190.0597 | 0.43486 | 3554.4752 | 49.5248
2012-11-06 | 3:30 | 2012-11-06 03:30 | 188.849 | 220.019 | 16.693 | 2012-11-06 03:30 | -1.215 | 29.955 | 9.942 | 190.064 | 0.43056 | 3554.4795 | 49.5205
2012-11-06 | 3:45 | 2012-11-06 03:45 | 188.842 | 220.012 | 16.69 | 2012-11-06 03:45 | -1.218 | 29.952 | 10.174 | 190.06 | 0.43456 | 3554.4755 | 49.5245
2012-11-06 | 4:00 | 2012-11-06 04:00 | 188.852 | 220.022 | 16.689 | 2012-11-06 04:00 | -1.2166 | 29.9534 | 10.108 | 190.0686 | 0.42596 | 3554.4841 | 49.5159
2012-11-06 | 4:15 | 2012-11-06 04:15 | 188.844 | 220.014 | 16.691 | 2012-11-06 04:15 | -1.2183 | 29.9517 | 10.328 | 190.0623 | 0.43226 | 3554.4778 | 49.5222
2012-11-06 | 4:30 | 2012-11-06 04:30 | 188.85 | 220.02 | 16.688 | 2012-11-06 04:30 | -1.2167 | 29.9533 | 10.452 | 190.0667 | 0.42786 | 3554.4822 | 49.5178
2012-11-06 | 4:45 | 2012-11-06 04:45 | 188.85 | 220.02 | 16.692 | 2012-11-06 04:45 | -1.2133 | 29.9567 | 10.217 | 190.0633 | 0.43126 | 3554.4788 | 49.5212
2012-11-06 | 5:00 | 2012-11-06 05:00 | 188.845 | 220.015 | 16.692 | 2012-11-06 05:00 | -1.2135 | 29.9565 | 9.835 | 190.0585 | 0.43606 | 3554.474 | 49.526
2012-11-06 | 5:15 | 2012-11-06 05:15 | 188.842 | 220.012 | 16.691 | 2012-11-06 05:15 | -1.2123 | 29.9577 | 9.575 | 190.0543 | 0.44026 | 3554.4698 | 49.5302
2012-11-06 | 5:30 | 2012-11-06 05:30 | 188.847 | 220.017 | 16.691 | 2012-11-06 05:30 | -1.2104 | 29.9596 | 9.313 | 190.0574 | 0.43716 | 3554.4729 | 49.5271
2012-11-06 | 5:45 | 2012-11-06 05:45 | 188.858 | 220.028 | 16.69 | 2012-11-06 05:45 | -1.2067 | 29.9633 | 9.123 | 190.0647 | 0.42986 | 3554.4802 | 49.5198
2012-11-06 | 6:00 | 2012-11-06 06:00 | 188.843 | 220.013 | 16.69 | 2012-11-06 06:00 | -1.2064 | 29.9636 | 9.141 | 190.0494 | 0.44516 | 3554.4649 | 49.5351
2012-11-06 | 6:15 | 2012-11-06 06:15 | 188.84 | 220.01 | 16.691 | 2012-11-06 06:15 | -1.2042 | 29.9658 | 9.068 | 190.0442 | 0.45036 | 3554.4597 | 49.5403
2012-11-06 | 6:30 | 2012-11-06 06:30 | 188.848 | 220.018 | 16.691 | 2012-11-06 06:30 | -1.2014 | 29.9686 | 9.112 | 190.0494 | 0.44516 | 3554.4649 | 49.5351
2012-11-06 | 6:45 | 2012-11-06 06:45 | 188.857 | 220.027 | 16.692 | 2012-11-06 06:45 | -1.1989 | 29.9711 | 9.174 | 190.0559 | 0.43866 | 3554.4714 | 49.5286
2012-11-06 | 7:00 | 2012-11-06 07:00 | 188.85 | 220.02 | 16.692 | 2012-11-06 07:00 | -1.1959 | 29.9741 | 9.336 | 190.0459 | 0.44866 | 3554.4614 | 49.5386
2012-11-06 | 7:15 | 2012-11-06 07:15 | 188.868 | 220.038 | 16.692 | 2012-11-06 07:15 | -1.1916 | 29.9784 | 9.496 | 190.0596 | 0.43496 | 3554.4751 | 49.5249
2012-11-06 | 7:30 | 2012-11-06 07:30 | 188.859 | 220.029 | 16.692 | 2012-11-06 07:30 | -1.1879 | 29.9821 | 9.631 | 190.0469 | 0.44766 | 3554.4624 | 49.5376
2012-11-06 | 7:45 | 2012-11-06 07:45 | 188.864 | 220.034 | 16.691 | 2012-11-06 07:45 | -1.1926 | 29.9774 | 12.245 | 190.0566 | 0.43796 | 3554.4721 | 49.5279
2012-11-06 | 8:00 | 2012-11-06 08:00 | 188.87 | 220.04 | 16.692 | 2012-11-06 08:00 | -1.1884 | 29.9816 | 17.052 | 190.0584 | 0.43616 | 3554.4739 | 49.5261
2012-11-06 | 8:15 | 2012-11-06 08:15 | 188.865 | 220.035 | 16.692 | 2012-11-06 08:15 | -1.181 | 29.989 | 21.462 | 190.046 | 0.44856 | 3554.4615 | 49.5385
2012-11-06 | 8:30 | 2012-11-06 08:30 | 188.872 | 220.042 | 16.693 | 2012-11-06 08:30 | -1.1801 | 29.9899 | 25.508 | 190.0521 | 0.44246 | 3554.4676 | 49.5324
2012-11-06 | 8:45 | 2012-11-06 08:45 | 188.865 | 220.035 | 16.693 | 2012-11-06 08:45 | -1.18 | 29.99 | 29.624 | 190.045 | 0.44956 | 3554.4605 | 49.5395
2012-11-06 | 9:00 | 2012-11-06 09:00 | 188.874 | 220.044 | 16.691 | 2012-11-06 09:00 | -1.1769 | 29.9931 | 31.788 | 190.0509 | 0.44366 | 3554.4664 | 49.5336
2012-11-06 | 9:15 | 2012-11-06 09:15 | 188.874 | 220.044 | 16.692 | 2012-11-06 09:15 | -1.1771 | 29.9929 | 33.665 | 190.0511 | 0.44346 | 3554.4666 | 49.5334
2012-11-06 | 9:30 | 2012-11-06 09:30 | 188.871 | 220.041 | 16.689 | 2012-11-06 09:30 | -1.1761 | 29.9939 | 35.139 | 190.0471 | 0.44746 | 3554.4626 | 49.5374
2012-11-06 | 9:45 | 2012-11-06 09:45 | 188.883 | 220.053 | 16.691 | 2012-11-06 09:45 | -1.1715 | 29.9985 | 35.416 | 190.0545 | 0.44006 | 3554.47 | 49.53
2012-11-06 | 10:00 | 2012-11-06 10:00 | 188.88 | 220.05 | 16.692 | 2012-11-06 10:00 | -1.1713 | 29.9987 | 35.486 | 190.0513 | 0.44326 | 3554.4668 | 49.5332
2012-11-06 | 10:15 | 2012-11-06 10:15 | 188.87 | 220.04 | 16.692 | 2012-11-06 10:15 | -1.1663 | 30.0037 | 35.041 | 190.0363 | 0.45826 | 3554.4518 | 49.5482
2012-11-06 | 10:30 | 2012-11-06 10:30 | 188.88 | 220.05 | 16.692 | 2012-11-06 10:30 | -1.1679 | 30.0021 | 34.13 | 190.0479 | 0.44666 | 3554.4634 | 49.5366
2012-11-06 | 10:45 | 2012-11-06 10:45 | 188.867 | 220.037 | 16.691 | 2012-11-06 10:45 | -1.1708 | 29.9992 | 34.254 | 190.0378 | 0.45676 | 3554.4533 | 49.5467
2012-11-06 | 11:00 | 2012-11-06 11:00 | 188.873 | 220.043 | 16.691 | 2012-11-06 11:00 | -1.1718 | 29.9982 | 33.797 | 190.0448 | 0.44976 | 3554.4603 | 49.5397
2012-11-06 | 11:15 | 2012-11-06 11:15 | 188.881 | 220.051 | 16.691 | 2012-11-06 11:15 | -1.175 | 29.995 | 33.656 | 190.056 | 0.43856 | 3554.4715 | 49.5285
2012-11-06 | 11:30 | 2012-11-06 11:30 | 188.867 | 220.037 | 16.693 | 2012-11-06 11:30 | -1.1782 | 29.9918 | 33.372 | 190.0452 | 0.44936 | 3554.4607 | 49.5393
2012-11-06 | 11:45 | 2012-11-06 11:45 | 188.868 | 220.038 | 16.692 | 2012-11-06 11:45 | -1.1833 | 29.9867 | 32.646 | 190.0513 | 0.44326 | 3554.4668 | 49.5332
2012-11-06 | 12:00 | 2012-11-06 12:00 | 188.863 | 220.033 | 16.69 | 2012-11-06 12:00 | -1.1881 | 29.9819 | 32.281 | 190.0511 | 0.44346 | 3554.4666 | 49.5334
2012-11-06 | 12:15 | 2012-11-06 12:15 | 188.87 | 220.04 | 16.691 | 2012-11-06 12:15 | -1.191 | 29.979 | 31.063 | 190.061 | 0.43356 | 3554.4765 | 49.5235
2012-11-06 | 12:30 | 2012-11-06 12:30 | 188.87 | 220.04 | 16.689 | 2012-11-06 12:30 | -1.2013 | 29.9687 | 30.239 | 190.0713 | 0.42326 | 3554.4868 | 49.5132
2012-11-06 | 12:45 | 2012-11-06 12:45 | 188.865 | 220.035 | 16.691 | 2012-11-06 12:45 | -1.2087 | 29.9613 | 29.8 | 190.0737 | 0.42086 | 3554.4892 | 49.5108
2012-11-06 | 13:00 | 2012-11-06 13:00 | 188.868 | 220.038 | 16.692 | 2012-11-06 13:00 | -1.2175 | 29.9525 | 29.27 | 190.0855 | 0.40906 | 3554.501 | 49.499
2012-11-06 | 13:15 | 2012-11-06 13:15 | 188.862 | 220.032 | 16.691 | 2012-11-06 13:15 | -1.2263 | 29.9437 | 29.113 | 190.0883 | 0.40626 | 3554.5038 | 49.4962
2012-11-06 | 13:30 | 2012-11-06 13:30 | 188.859 | 220.029 | 16.69 | 2012-11-06 13:30 | -1.2331 | 29.9369 | 29.229 | 190.0921 | 0.40246 | 3554.5076 | 49.4924
2012-11-06 | 13:45 | 2012-11-06 13:45 | 188.853 | 220.023 | 16.692 | 2012-11-06 13:45 | -1.2402 | 29.9298 | 29.527 | 190.0932 | 0.40136 | 3554.5087 | 49.4913
2012-11-06 | 14:00 | 2012-11-06 14:00 | 188.844 | 220.014 | 16.692 | 2012-11-06 14:00 | -1.2443 | 29.9257 | 29.63 | 190.0883 | 0.40626 | 3554.5038 | 49.4962
2012-11-06 | 14:15 | 2012-11-06 14:15 | 188.854 | 220.024 | 16.692 | 2012-11-06 14:15 | -1.2492 | 29.9208 | 29.849 | 190.1032 | 0.39136 | 3554.5187 | 49.4813
2012-11-06 | 14:30 | 2012-11-06 14:30 | 188.846 | 220.016 | 16.69 | 2012-11-06 14:30 | -1.2523 | 29.9177 | 30.225 | 190.0983 | 0.39626 | 3554.5138 | 49.4862
2012-11-06 | 14:45 | 2012-11-06 14:45 | 188.85 | 220.02 | 16.693 | 2012-11-06 14:45 | -1.2516 | 29.9184 | 30.269 | 190.1016 | 0.39296 | 3554.5171 | 49.4829
2012-11-06 | 15:00 | 2012-11-06 15:00 | 188.847 | 220.017 | 16.689 | 2012-11-06 15:00 | -1.2579 | 29.9121 | 30.824 | 190.1049 | 0.38966 | 3554.5204 | 49.4796
2012-11-06 | 15:15 | 2012-11-06 15:15 | 188.844 | 220.014 | 16.691 | 2012-11-06 15:15 | -1.2582 | 29.9118 | 31.441 | 190.1022 | 0.39236 | 3554.5177 | 49.4823
2012-11-06 | 15:30 | 2012-11-06 15:30 | 188.837 | 220.007 | 16.69 | 2012-11-06 15:30 | -1.2588 | 29.9112 | 31.239 | 190.0958 | 0.39876 | 3554.5113 | 49.4887
2012-11-06 | 15:45 | 2012-11-06 15:45 | 188.837 | 220.007 | 16.692 | 2012-11-06 15:45 | -1.2501 | 29.9199 | 30.416 | 190.0871 | 0.40746 | 3554.5026 | 49.4974
2012-11-06 | 16:00 | 2012-11-06 16:00 | 188.835 | 220.005 | 16.694 | 2012-11-06 16:00 | -1.2519 | 29.9181 | 29.32 | 190.0869 | 0.40766 | 3554.5024 | 49.4976
2012-11-06 | 16:15 | 2012-11-06 16:15 | 188.83 | 220 | 16.691 | 2012-11-06 16:15 | -1.2509 | 29.9191 | 29.187 | 190.0809 | 0.41366 | 3554.4964 | 49.5036
2012-11-06 | 16:30 | 2012-11-06 16:30 | 188.84 | 220.01 | 16.692 | 2012-11-06 16:30 | -1.2512 | 29.9188 | 28.67 | 190.0912 | 0.40336 | 3554.5067 | 49.4933
2012-11-06 | 16:45 | 2012-11-06 16:45 | 188.843 | 220.013 | 16.692 | 2012-11-06 16:45 | -1.25 | 29.92 | 28.019 | 190.093 | 0.40156 | 3554.5085 | 49.4915
2012-11-06 | 17:00 | 2012-11-06 17:00 | 188.834 | 220.004 | 16.694 | 2012-11-06 17:00 | -1.2491 | 29.9209 | 27.178 | 190.0831 | 0.41146 | 3554.4986 | 49.5014
2012-11-06 | 17:15 | 2012-11-06 17:15 | 188.833 | 220.003 | 16.69 | 2012-11-06 17:15 | -1.2465 | 29.9235 | 26.214 | 190.0795 | 0.41506 | 3554.495 | 49.505
2012-11-06 | 17:30 | 2012-11-06 17:30 | 188.837 | 220.007 | 16.69 | 2012-11-06 17:30 | -1.2447 | 29.9253 | 24.808 | 190.0817 | 0.41286 | 3554.4972 | 49.5028
2012-11-06 | 17:45 | 2012-11-06 17:45 | 188.845 | 220.015 | 16.69 | 2012-11-06 17:45 | -1.2417 | 29.9283 | 23.082 | 190.0867 | 0.40786 | 3554.5022 | 49.4978
2012-11-06 | 18:00 | 2012-11-06 18:00 | 188.837 | 220.007 | 16.691 | 2012-11-06 18:00 | -1.2369 | 29.9331 | 20.941 | 190.0739 | 0.42066 | 3554.4894 | 49.5106
2012-11-06 | 18:15 | 2012-11-06 18:15 | 188.837 | 220.007 | 16.69 | 2012-11-06 18:15 | -1.2335 | 29.9365 | 18.808 | 190.0705 | 0.42406 | 3554.486 | 49.514
2012-11-06 | 18:30 | 2012-11-06 18:30 | 188.845 | 220.015 | 16.691 | 2012-11-06 18:30 | -1.2312 | 29.9388 | 17.111 | 190.0762 | 0.41836 | 3554.4917 | 49.5083
2012-11-06 | 18:45 | 2012-11-06 18:45 | 188.835 | 220.005 | 16.692 | 2012-11-06 18:45 | -1.2305 | 29.9395 | 15.928 | 190.0655 | 0.42906 | 3554.481 | 49.519
2012-11-06 | 19:00 | 2012-11-06 19:00 | 188.844 | 220.014 | 16.691 | 2012-11-06 19:00 | -1.2268 | 29.9432 | 14.636 | 190.0708 | 0.42376 | 3554.4863 | 49.5137
2012-11-06 | 19:15 | 2012-11-06 19:15 | 188.851 | 220.021 | 16.69 | 2012-11-06 19:15 | -1.2266 | 29.9434 | 13.807 | 190.0776 | 0.41696 | 3554.4931 | 49.5069
2012-11-06 | 19:30 | 2012-11-06 19:30 | 188.846 | 220.016 | 16.69 | 2012-11-06 19:30 | -1.2251 | 29.9449 | 12.677 | 190.0711 | 0.42346 | 3554.4866 | 49.5134
2012-11-06 | 19:45 | 2012-11-06 19:45 | 188.841 | 220.011 | 16.689 | 2012-11-06 19:45 | -1.2253 | 29.9447 | 11.675 | 190.0663 | 0.42826 | 3554.4818 | 49.5182
2012-11-06 | 20:00 | 2012-11-06 20:00 | 188.845 | 220.015 | 16.692 | 2012-11-06 20:00 | -1.2248 | 29.9452 | 10.935 | 190.0698 | 0.42476 | 3554.4853 | 49.5147
2012-11-06 | 20:15 | 2012-11-06 20:15 | 188.839 | 220.009 | 16.692 | 2012-11-06 20:15 | -1.2229 | 29.9471 | 10.227 | 190.0619 | 0.43266 | 3554.4774 | 49.5226
2012-11-06 | 20:30 | 2012-11-06 20:30 | 188.855 | 220.025 | 16.691 | 2012-11-06 20:30 | -1.2194 | 29.9506 | 9.638 | 190.0744 | 0.42016 | 3554.4899 | 49.5101
2012-11-06 | 20:45 | 2012-11-06 20:45 | 188.857 | 220.027 | 16.691 | 2012-11-06 20:45 | -1.2179 | 29.9521 | 9.381 | 190.0749 | 0.41966 | 3554.4904 | 49.5096
2012-11-06 | 21:00 | 2012-11-06 21:00 | 188.847 | 220.017 | 16.692 | 2012-11-06 21:00 | -1.2175 | 29.9525 | 9.274 | 190.0645 | 0.43006 | 3554.48 | 49.52
2012-11-06 | 21:15 | 2012-11-06 21:15 | 188.857 | 220.027 | 16.691 | 2012-11-06 21:15 | -1.217 | 29.953 | 8.995 | 190.074 | 0.42056 | 3554.4895 | 49.5105
2012-11-06 | 21:30 | 2012-11-06 21:30 | 188.855 | 220.025 | 16.69 | 2012-11-06 21:30 | -1.2153 | 29.9547 | 8.734 | 190.0703 | 0.42426 | 3554.4858 | 49.5142
2012-11-06 | 21:45 | 2012-11-06 21:45 | 188.852 | 220.022 | 16.688 | 2012-11-06 21:45 | -1.2145 | 29.9555 | 8.585 | 190.0665 | 0.42806 | 3554.482 | 49.518
2012-11-06 | 22:00 | 2012-11-06 22:00 | 188.857 | 220.027 | 16.689 | 2012-11-06 22:00 | -1.2145 | 29.9555 | 8.495 | 190.0715 | 0.42306 | 3554.487 | 49.513
2012-11-06 | 22:15 | 2012-11-06 22:15 | 188.85 | 220.02 | 16.69 | 2012-11-06 22:15 | -1.2129 | 29.9571 | 8.431 | 190.0629 | 0.43166 | 3554.4784 | 49.5216
2012-11-06 | 22:30 | 2012-11-06 22:30 | 188.854 | 220.024 | 16.691 | 2012-11-06 22:30 | -1.2127 | 29.9573 | 8.293 | 190.0667 | 0.42786 | 3554.4822 | 49.5178
2012-11-06 | 22:45 | 2012-11-06 22:45 | 188.861 | 220.031 | 16.692 | 2012-11-06 22:45 | -1.2139 | 29.9561 | 8.167 | 190.0749 | 0.41966 | 3554.4904 | 49.5096
2012-11-06 | 23:00 | 2012-11-06 23:00 | 188.859 | 220.029 | 16.691 | 2012-11-06 23:00 | -1.2148 | 29.9552 | 8.008 | 190.0738 | 0.42076 | 3554.4893 | 49.5107
2012-11-06 | 23:15 | 2012-11-06 23:15 | 188.855 | 220.025 | 16.691 | 2012-11-06 23:15 | -1.2133 | 29.9567 | 7.935 | 190.0683 | 0.42626 | 3554.4838 | 49.5162
2012-11-06 | 23:30 | 2012-11-06 23:30 | 188.849 | 220.019 | 16.691 | 2012-11-06 23:30 | -1.2156 | 29.9544 | 7.812 | 190.0646 | 0.42996 | 3554.4801 | 49.5199
2012-11-06 | 23:45 | 2012-11-06 23:45 | 188.855 | 220.025 | 16.691 | 2012-11-06 23:45 | -1.2171 | 29.9529 | 7.672 | 190.0721 | 0.42246 | 3554.4876 | 49.5124
2012-11-07 | 0:00 | 2012-11-07 | 188.848 | 220.018 | 16.691 | 2012-11-07 | -1.2173 | 29.9527 | 7.607 | 190.0653 | 0.42926 | 3554.4808 | 49.5192
2012-11-07 | 0:15 | 2012-11-07 00:15 | 188.851 | 220.021 | 16.691 | 2012-11-07 00:15 | -1.2209 | 29.9491 | 7.503 | 190.0719 | 0.42266 | 3554.4874 | 49.5126
2012-11-07 | 0:30 | 2012-11-07 00:30 | 188.848 | 220.018 | 16.689 | 2012-11-07 00:30 | -1.2221 | 29.9479 | 7.45 | 190.0701 | 0.42446 | 3554.4856 | 49.5144
2012-11-07 | 0:45 | 2012-11-07 00:45 | 188.852 | 220.022 | 16.691 | 2012-11-07 00:45 | -1.2241 | 29.9459 | 7.192 | 190.0761 | 0.41846 | 3554.4916 | 49.5084
2012-11-07 | 1:00 | 2012-11-07 01:00 | 188.852 | 220.022 | 16.691 | 2012-11-07 01:00 | -1.2278 | 29.9422 | 7.048 | 190.0798 | 0.41476 | 3554.4953 | 49.5047
2012-11-07 | 1:15 | 2012-11-07 01:15 | 188.844 | 220.014 | 16.692 | 2012-11-07 01:15 | -1.2325 | 29.9375 | 7.02 | 190.0765 | 0.41806 | 3554.492 | 49.508
2012-11-07 | 1:30 | 2012-11-07 01:30 | 188.837 | 220.007 | 16.691 | 2012-11-07 01:30 | -1.2345 | 29.9355 | 6.784 | 190.0715 | 0.42306 | 3554.487 | 49.513
2012-11-07 | 1:45 | 2012-11-07 01:45 | 188.849 | 220.019 | 16.69 | 2012-11-07 01:45 | -1.2367 | 29.9333 | 6.851 | 190.0857 | 0.40886 | 3554.5012 | 49.4988
2012-11-07 | 2:00 | 2012-11-07 02:00 | 188.853 | 220.023 | 16.689 | 2012-11-07 02:00 | -1.2351 | 29.9349 | 6.837 | 190.0881 | 0.40646 | 3554.5036 | 49.4964
2012-11-07 | 2:15 | 2012-11-07 02:15 | 188.836 | 220.006 | 16.69 | 2012-11-07 02:15 | -1.2367 | 29.9333 | 6.592 | 190.0727 | 0.42186 | 3554.4882 | 49.5118
2012-11-07 | 2:30 | 2012-11-07 02:30 | 188.84 | 220.01 | 16.689 | 2012-11-07 02:30 | -1.238 | 29.932 | 6.33 | 190.078 | 0.41656 | 3554.4935 | 49.5065
2012-11-07 | 2:45 | 2012-11-07 02:45 | 188.839 | 220.009 | 16.693 | 2012-11-07 02:45 | -1.243 | 29.927 | 6.028 | 190.082 | 0.41256 | 3554.4975 | 49.5025
2012-11-07 | 3:00 | 2012-11-07 03:00 | 188.834 | 220.004 | 16.692 | 2012-11-07 03:00 | -1.2479 | 29.9221 | 5.963 | 190.0819 | 0.41266 | 3554.4974 | 49.5026
2012-11-07 | 3:15 | 2012-11-07 03:15 | 188.832 | 220.002 | 16.692 | 2012-11-07 03:15 | -1.2547 | 29.9153 | 6.112 | 190.0867 | 0.40786 | 3554.5022 | 49.4978
2012-11-07 | 3:30 | 2012-11-07 03:30 | 188.824 | 219.994 | 16.692 | 2012-11-07 03:30 | -1.2588 | 29.9112 | 6.218 | 190.0828 | 0.41176 | 3554.4983 | 49.5017
2012-11-07 | 3:45 | 2012-11-07 03:45 | 188.832 | 220.002 | 16.692 | 2012-11-07 03:45 | -1.263 | 29.907 | 6.277 | 190.095 | 0.39956 | 3554.5105 | 49.4895
2012-11-07 | 4:00 | 2012-11-07 04:00 | 188.813 | 219.983 | 16.691 | 2012-11-07 04:00 | -1.2639 | 29.9061 | 6.265 | 190.0769 | 0.41766 | 3554.4924 | 49.5076
2012-11-07 | 4:15 | 2012-11-07 04:15 | 188.831 | 220.001 | 16.69 | 2012-11-07 04:15 | -1.2656 | 29.9044 | 6.117 | 190.0966 | 0.39796 | 3554.5121 | 49.4879
2012-11-07 | 4:30 | 2012-11-07 04:30 | 188.817 | 219.987 | 16.692 | 2012-11-07 04:30 | -1.2671 | 29.9029 | 5.815 | 190.0841 | 0.41046 | 3554.4996 | 49.5004
2012-11-07 | 4:45 | 2012-11-07 04:45 | 188.831 | 220.001 | 16.692 | 2012-11-07 04:45 | -1.2672 | 29.9028 | 5.607 | 190.0982 | 0.39636 | 3554.5137 | 49.4863
2012-11-07 | 5:00 | 2012-11-07 05:00 | 188.826 | 219.996 | 16.692 | 2012-11-07 05:00 | -1.2645 | 29.9055 | 5.623 | 190.0905 | 0.40406 | 3554.506 | 49.494
2012-11-07 | 5:15 | 2012-11-07 05:15 | 188.827 | 219.997 | 16.692 | 2012-11-07 05:15 | -1.2615 | 29.9085 | 5.578 | 190.0885 | 0.40606 | 3554.504 | 49.496
2012-11-07 | 5:30 | 2012-11-07 05:30 | 188.828 | 219.998 | 16.691 | 2012-11-07 05:30 | -1.2607 | 29.9093 | 5.35 | 190.0887 | 0.40586 | 3554.5042 | 49.4958
2012-11-07 | 5:45 | 2012-11-07 05:45 | 188.822 | 219.992 | 16.691 | 2012-11-07 05:45 | -1.2591 | 29.9109 | 5.141 | 190.0811 | 0.41346 | 3554.4966 | 49.5034
2012-11-07 | 6:00 | 2012-11-07 06:00 | 188.822 | 219.992 | 16.691 | 2012-11-07 06:00 | -1.2582 | 29.9118 | 5.081 | 190.0802 | 0.41436 | 3554.4957 | 49.5043
2012-11-07 | 6:15 | 2012-11-07 06:15 | 188.822 | 219.992 | 16.691 | 2012-11-07 06:15 | -1.2547 | 29.9153 | 5.227 | 190.0767 | 0.41786 | 3554.4922 | 49.5078
2012-11-07 | 6:30 | 2012-11-07 06:30 | 188.82 | 219.99 | 16.694 | 2012-11-07 06:30 | -1.2521 | 29.9179 | 5.399 | 190.0721 | 0.42246 | 3554.4876 | 49.5124
2012-11-07 | 6:45 | 2012-11-07 06:45 | 188.825 | 219.995 | 16.693 | 2012-11-07 06:45 | -1.2497 | 29.9203 | 5.056 | 190.0747 | 0.41986 | 3554.4902 | 49.5098
2012-11-07 | 7:00 | 2012-11-07 07:00 | 188.834 | 220.004 | 16.693 | 2012-11-07 07:00 | -1.2472 | 29.9228 | 4.895 | 190.0812 | 0.41336 | 3554.4967 | 49.5033
2012-11-07 | 7:15 | 2012-11-07 07:15 | 188.827 | 219.997 | 16.692 | 2012-11-07 07:15 | -1.2477 | 29.9223 | 5.021 | 190.0747 | 0.41986 | 3554.4902 | 49.5098
2012-11-07 | 7:30 | 2012-11-07 07:30 | 188.829 | 219.999 | 16.691 | 2012-11-07 07:30 | -1.2495 | 29.9205 | 5.392 | 190.0785 | 0.41606 | 3554.494 | 49.506
2012-11-07 | 7:45 | 2012-11-07 07:45 | 188.821 | 219.991 | 16.691 | 2012-11-07 07:45 | -1.2536 | 29.9164 | 8.348 | 190.0746 | 0.41996 | 3554.4901 | 49.5099
2012-11-07 | 8:00 | 2012-11-07 08:00 | 188.826 | 219.996 | 16.69 | 2012-11-07 08:00 | -1.2491 | 29.9209 | 14.618 | 190.0751 | 0.41946 | 3554.4906 | 49.5094
2012-11-07 | 8:15 | 2012-11-07 08:15 | 188.821 | 219.991 | 16.692 | 2012-11-07 08:15 | -1.2477 | 29.9223 | 20.884 | 190.0687 | 0.42586 | 3554.4842 | 49.5158
2012-11-07 | 8:30 | 2012-11-07 08:30 | 188.831 | 220.001 | 16.692 | 2012-11-07 08:30 | -1.2449 | 29.9251 | 26.072 | 190.0759 | 0.41866 | 3554.4914 | 49.5086
2012-11-07 | 8:45 | 2012-11-07 08:45 | 188.822 | 219.992 | 16.693 | 2012-11-07 08:45 | -1.2408 | 29.9292 | 28.897 | 190.0628 | 0.43176 | 3554.4783 | 49.5217
2012-11-07 | 9:00 | 2012-11-07 09:00 | 188.837 | 220.007 | 16.692 | 2012-11-07 09:00 | -1.2461 | 29.9239 | 31.893 | 190.0831 | 0.41146 | 3554.4986 | 49.5014
2012-11-07 | 9:15 | 2012-11-07 09:15 | 188.829 | 219.999 | 16.691 | 2012-11-07 09:15 | -1.2422 | 29.9278 | 33.962 | 190.0712 | 0.42336 | 3554.4867 | 49.5133
2012-11-07 | 9:30 | 2012-11-07 09:30 | 188.836 | 220.006 | 16.692 | 2012-11-07 09:30 | -1.2418 | 29.9282 | 34.285 | 190.0778 | 0.41676 | 3554.4933 | 49.5067
2012-11-07 | 9:45 | 2012-11-07 09:45 | 188.835 | 220.005 | 16.691 | 2012-11-07 09:45 | -1.241 | 29.929 | 34.614 | 190.076 | 0.41856 | 3554.4915 | 49.5085
2012-11-07 | 10:00 | 2012-11-07 10:00 | 188.838 | 220.008 | 16.694 | 2012-11-07 10:00 | -1.2411 | 29.9289 | 34.435 | 190.0791 | 0.41546 | 3554.4946 | 49.5054
2012-11-07 | 10:15 | 2012-11-07 10:15 | 188.828 | 219.998 | 16.693 | 2012-11-07 10:15 | -1.246 | 29.924 | 34.331 | 190.074 | 0.42056 | 3554.4895 | 49.5105
2012-11-07 | 10:30 | 2012-11-07 10:30 | 188.83 | 220 | 16.693 | 2012-11-07 10:30 | -1.2461 | 29.9239 | 33.704 | 190.0761 | 0.41846 | 3554.4916 | 49.5084
2012-11-07 | 10:45 | 2012-11-07 10:45 | 188.835 | 220.005 | 16.691 | 2012-11-07 10:45 | -1.2472 | 29.9228 | 32.487 | 190.0822 | 0.41236 | 3554.4977 | 49.5023
2012-11-07 | 11:00 | 2012-11-07 11:00 | 188.829 | 219.999 | 16.69 | 2012-11-07 11:00 | -1.2535 | 29.9165 | 32.592 | 190.0825 | 0.41206 | 3554.498 | 49.502
2012-11-07 | 11:15 | 2012-11-07 11:15 | 188.836 | 220.006 | 16.69 | 2012-11-07 11:15 | -1.2545 | 29.9155 | 32.297 | 190.0905 | 0.40406 | 3554.506 | 49.494
2012-11-07 | 11:30 | 2012-11-07 11:30 | 188.826 | 219.996 | 16.694 | 2012-11-07 11:30 | -1.2585 | 29.9115 | 31.946 | 190.0845 | 0.41006 | 3554.5 | 49.5
2012-11-07 | 11:45 | 2012-11-07 11:45 | 188.835 | 220.005 | 16.691 | 2012-11-07 11:45 | -1.2605 | 29.9095 | 31.329 | 190.0955 | 0.39906 | 3554.511 | 49.489
2012-11-07 | 12:00 | 2012-11-07 12:00 | 188.822 | 219.992 | 16.693 | 2012-11-07 12:00 | -1.2647 | 29.9053 | 30.616 | 190.0867 | 0.40786 | 3554.5022 | 49.4978
2012-11-07 | 12:15 | 2012-11-07 12:15 | 188.832 | 220.002 | 16.69 | 2012-11-07 12:15 | -1.2733 | 29.8967 | 30.203 | 190.1053 | 0.38926 | 3554.5208 | 49.4792
2012-11-07 | 12:30 | 2012-11-07 12:30 | 188.824 | 219.994 | 16.691 | 2012-11-07 12:30 | -1.2792 | 29.8908 | 29.487 | 190.1032 | 0.39136 | 3554.5187 | 49.4813
2012-11-07 | 12:45 | 2012-11-07 12:45 | 188.816 | 219.986 | 16.691 | 2012-11-07 12:45 | -1.2846 | 29.8854 | 28.652 | 190.1006 | 0.39396 | 3554.5161 | 49.4839
2012-11-07 | 13:00 | 2012-11-07 13:00 | 188.824 | 219.994 | 16.69 | 2012-11-07 13:00 | -1.291 | 29.879 | 28.243 | 190.115 | 0.37956 | 3554.5305 | 49.4695
2012-11-07 | 13:15 | 2012-11-07 13:15 | 188.818 | 219.988 | 16.691 | 2012-11-07 13:15 | -1.2964 | 29.8736 | 28.233 | 190.1144 | 0.38016 | 3554.5299 | 49.4701
2012-11-07 | 13:30 | 2012-11-07 13:30 | 188.81 | 219.98 | 16.693 | 2012-11-07 13:30 | -1.3009 | 29.8691 | 27.902 | 190.1109 | 0.38366 | 3554.5264 | 49.4736
2012-11-07 | 13:45 | 2012-11-07 13:45 | 188.823 | 219.993 | 16.693 | 2012-11-07 13:45 | -1.3001 | 29.8699 | 27.776 | 190.1231 | 0.37146 | 3554.5386 | 49.4614
2012-11-07 | 14:00 | 2012-11-07 14:00 | 188.828 | 219.998 | 16.693 | 2012-11-07 14:00 | -1.3072 | 29.8628 | 27.671 | 190.1352 | 0.35936 | 3554.5507 | 49.4493
2012-11-07 | 14:15 | 2012-11-07 14:15 | 188.81 | 219.98 | 16.692 | 2012-11-07 14:15 | -1.3115 | 29.8585 | 27.693 | 190.1215 | 0.37306 | 3554.537 | 49.463
2012-11-07 | 14:30 | 2012-11-07 14:30 | 188.811 | 219.981 | 16.692 | 2012-11-07 14:30 | -1.3148 | 29.8552 | 27.703 | 190.1258 | 0.36876 | 3554.5413 | 49.4587
2012-11-07 | 14:45 | 2012-11-07 14:45 | 188.809 | 219.979 | 16.69 | 2012-11-07 14:45 | -1.3203 | 29.8497 | 27.703 | 190.1293 | 0.36526 | 3554.5448 | 49.4552
2012-11-07 | 15:00 | 2012-11-07 15:00 | 188.8 | 219.97 | 16.69 | 2012-11-07 15:00 | -1.3242 | 29.8458 | 27.798 | 190.1242 | 0.37036 | 3554.5397 | 49.4603
2012-11-07 | 15:15 | 2012-11-07 15:15 | 188.806 | 219.976 | 16.69 | 2012-11-07 15:15 | -1.3265 | 29.8435 | 27.837 | 190.1325 | 0.36206 | 3554.548 | 49.452
2012-11-07 | 15:30 | 2012-11-07 15:30 | 188.802 | 219.972 | 16.692 | 2012-11-07 15:30 | -1.328 | 29.842 | 27.804 | 190.13 | 0.36456 | 3554.5455 | 49.4545
2012-11-07 | 15:45 | 2012-11-07 15:45 | 188.797 | 219.967 | 16.693 | 2012-11-07 15:45 | -1.3295 | 29.8405 | 27.688 | 190.1265 | 0.36806 | 3554.542 | 49.458
2012-11-07 | 16:00 | 2012-11-07 16:00 | 188.796 | 219.966 | 16.69 | 2012-11-07 16:00 | -1.3308 | 29.8392 | 27.633 | 190.1268 | 0.36776 | 3554.5423 | 49.4577
2012-11-07 | 16:15 | 2012-11-07 16:15 | 188.787 | 219.957 | 16.69 | 2012-11-07 16:15 | -1.3334 | 29.8366 | 27.263 | 190.1204 | 0.37416 | 3554.5359 | 49.4641
2012-11-07 | 16:30 | 2012-11-07 16:30 | 188.794 | 219.964 | 16.691 | 2012-11-07 16:30 | -1.331 | 29.839 | 26.693 | 190.125 | 0.36956 | 3554.5405 | 49.4595
2012-11-07 | 16:45 | 2012-11-07 16:45 | 188.789 | 219.959 | 16.689 | 2012-11-07 16:45 | -1.3331 | 29.8369 | 25.953 | 190.1221 | 0.37246 | 3554.5376 | 49.4624
2012-11-07 | 17:00 | 2012-11-07 17:00 | 188.785 | 219.955 | 16.69 | 2012-11-07 17:00 | -1.3308 | 29.8392 | 25.076 | 190.1158 | 0.37876 | 3554.5313 | 49.4687
2012-11-07 | 17:15 | 2012-11-07 17:15 | 188.789 | 219.959 | 16.691 | 2012-11-07 17:15 | -1.3267 | 29.8433 | 24.096 | 190.1157 | 0.37886 | 3554.5312 | 49.4688
2012-11-07 | 17:30 | 2012-11-07 17:30 | 188.796 | 219.966 | 16.689 | 2012-11-07 17:30 | -1.3284 | 29.8416 | 22.727 | 190.1244 | 0.37016 | 3554.5399 | 49.4601
2012-11-07 | 17:45 | 2012-11-07 17:45 | 188.794 | 219.964 | 16.691 | 2012-11-07 17:45 | -1.3254 | 29.8446 | 21 | 190.1194 | 0.37516 | 3554.5349 | 49.4651
2012-11-07 | 18:00 | 2012-11-07 18:00 | 188.782 | 219.952 | 16.691 | 2012-11-07 18:00 | -1.3283 | 29.8417 | 18.966 | 190.1103 | 0.38426 | 3554.5258 | 49.4742
2012-11-07 | 18:15 | 2012-11-07 18:15 | 188.782 | 219.952 | 16.691 | 2012-11-07 18:15 | -1.328 | 29.842 | 17.081 | 190.11 | 0.38456 | 3554.5255 | 49.4745
2012-11-07 | 18:30 | 2012-11-07 18:30 | 188.784 | 219.954 | 16.691 | 2012-11-07 18:30 | -1.3292 | 29.8408 | 15.482 | 190.1132 | 0.38136 | 3554.5287 | 49.4713
2012-11-07 | 18:45 | 2012-11-07 18:45 | 188.778 | 219.948 | 16.69 | 2012-11-07 18:45 | -1.3281 | 29.8419 | 14.177 | 190.1061 | 0.38846 | 3554.5216 | 49.4784
2012-11-07 | 19:00 | 2012-11-07 19:00 | 188.785 | 219.955 | 16.689 | 2012-11-07 19:00 | -1.323 | 29.847 | 13.467 | 190.108 | 0.38656 | 3554.5235 | 49.4765
2012-11-07 | 19:15 | 2012-11-07 19:15 | 188.785 | 219.955 | 16.689 | 2012-11-07 19:15 | -1.3216 | 29.8484 | 12.722 | 190.1066 | 0.38796 | 3554.5221 | 49.4779
2012-11-07 | 19:30 | 2012-11-07 19:30 | 188.783 | 219.953 | 16.689 | 2012-11-07 19:30 | -1.3199 | 29.8501 | 12.089 | 190.1029 | 0.39166 | 3554.5184 | 49.4816
2012-11-07 | 19:45 | 2012-11-07 19:45 | 188.795 | 219.965 | 16.69 | 2012-11-07 19:45 | -1.3218 | 29.8482 | 11.334 | 190.1168 | 0.37776 | 3554.5323 | 49.4677
2012-11-07 | 20:00 | 2012-11-07 20:00 | 188.786 | 219.956 | 16.693 | 2012-11-07 20:00 | -1.3231 | 29.8469 | 10.445 | 190.1091 | 0.38546 | 3554.5246 | 49.4754
2012-11-07 | 20:15 | 2012-11-07 20:15 | 188.78 | 219.95 | 16.691 | 2012-11-07 20:15 | -1.323 | 29.847 | 9.894 | 190.103 | 0.39156 | 3554.5185 | 49.4815
2012-11-07 | 20:30 | 2012-11-07 20:30 | 188.776 | 219.946 | 16.689 | 2012-11-07 20:30 | -1.3263 | 29.8437 | 9.665 | 190.1023 | 0.39226 | 3554.5178 | 49.4822
2012-11-07 | 20:45 | 2012-11-07 20:45 | 188.784 | 219.954 | 16.689 | 2012-11-07 20:45 | -1.3267 | 29.8433 | 9.455 | 190.1107 | 0.38386 | 3554.5262 | 49.4738
2012-11-07 | 21:00 | 2012-11-07 21:00 | 188.773 | 219.943 | 16.689 | 2012-11-07 21:00 | -1.3282 | 29.8418 | 8.901 | 190.1012 | 0.39336 | 3554.5167 | 49.4833
2012-11-07 | 21:15 | 2012-11-07 21:15 | 188.781 | 219.951 | 16.692 | 2012-11-07 21:15 | -1.3284 | 29.8416 | 8.547 | 190.1094 | 0.38516 | 3554.5249 | 49.4751
2012-11-07 | 21:30 | 2012-11-07 21:30 | 188.778 | 219.948 | 16.692 | 2012-11-07 21:30 | -1.3246 | 29.8454 | 7.913 | 190.1026 | 0.39196 | 3554.5181 | 49.4819
2012-11-07 | 21:45 | 2012-11-07 21:45 | 188.782 | 219.952 | 16.691 | 2012-11-07 21:45 | -1.3273 | 29.8427 | 7.081 | 190.1093 | 0.38526 | 3554.5248 | 49.4752
2012-11-07 | 22:00 | 2012-11-07 22:00 | 188.792 | 219.962 | 16.688 | 2012-11-07 22:00 | -1.3253 | 29.8447 | 6.879 | 190.1173 | 0.37726 | 3554.5328 | 49.4672
2012-11-07 | 22:15 | 2012-11-07 22:15 | 188.79 | 219.96 | 16.687 | 2012-11-07 22:15 | -1.3218 | 29.8482 | 7.31 | 190.1118 | 0.38276 | 3554.5273 | 49.4727
2012-11-07 | 22:30 | 2012-11-07 22:30 | 188.778 | 219.948 | 16.687 | 2012-11-07 22:30 | -1.3237 | 29.8463 | 7.774 | 190.1017 | 0.39286 | 3554.5172 | 49.4828
2012-11-07 | 22:45 | 2012-11-07 22:45 | 188.78 | 219.95 | 16.69 | 2012-11-07 22:45 | -1.3271 | 29.8429 | 8.256 | 190.1071 | 0.38746 | 3554.5226 | 49.4774
2012-11-07 | 23:00 | 2012-11-07 23:00 | 188.788 | 219.958 | 16.691 | 2012-11-07 23:00 | -1.3279 | 29.8421 | 8.556 | 190.1159 | 0.37866 | 3554.5314 | 49.4686
2012-11-07 | 23:15 | 2012-11-07 23:15 | 188.779 | 219.949 | 16.689 | 2012-11-07 23:15 | -1.33 | 29.84 | 8.703 | 190.109 | 0.38556 | 3554.5245 | 49.4755
2012-11-07 | 23:30 | 2012-11-07 23:30 | 188.785 | 219.955 | 16.692 | 2012-11-07 23:30 | -1.3313 | 29.8387 | 8.822 | 190.1163 | 0.37826 | 3554.5318 | 49.4682
2012-11-07 | 23:45 | 2012-11-07 23:45 | 188.793 | 219.963 | 16.692 | 2012-11-07 23:45 | -1.3325 | 29.8375 | 8.881 | 190.1255 | 0.36906 | 3554.541 | 49.459
2012-11-08 | 0:00 | 2012-11-08 | 188.777 | 219.947 | 16.693 | 2012-11-08 | -1.3332 | 29.8368 | 8.985 | 190.1102 | 0.38436 | 3554.5257 | 49.4743
2012-11-08 | 0:15 | 2012-11-08 00:15 | 188.785 | 219.955 | 16.692 | 2012-11-08 00:15 | -1.3343 | 29.8357 | 8.881 | 190.1193 | 0.37526 | 3554.5348 | 49.4652
2012-11-08 | 0:30 | 2012-11-08 00:30 | 188.787 | 219.957 | 16.693 | 2012-11-08 00:30 | -1.3351 | 29.8349 | 8.707 | 190.1221 | 0.37246 | 3554.5376 | 49.4624
2012-11-08 | 0:45 | 2012-11-08 00:45 | 188.775 | 219.945 | 16.691 | 2012-11-08 00:45 | -1.3397 | 29.8303 | 8.673 | 190.1147 | 0.37986 | 3554.5302 | 49.4698
2012-11-08 | 1:00 | 2012-11-08 01:00 | 188.783 | 219.953 | 16.693 | 2012-11-08 01:00 | -1.3402 | 29.8298 | 8.616 | 190.1232 | 0.37136 | 3554.5387 | 49.4613
2012-11-08 | 1:15 | 2012-11-08 01:15 | 188.782 | 219.952 | 16.692 | 2012-11-08 01:15 | -1.3462 | 29.8238 | 8.564 | 190.1282 | 0.36636 | 3554.5437 | 49.4563
2012-11-08 | 1:30 | 2012-11-08 01:30 | 188.777 | 219.947 | 16.691 | 2012-11-08 01:30 | -1.3496 | 29.8204 | 8.342 | 190.1266 | 0.36796 | 3554.5421 | 49.4579
2012-11-08 | 1:45 | 2012-11-08 01:45 | 188.787 | 219.957 | 16.693 | 2012-11-08 01:45 | -1.3518 | 29.8182 | 8.14 | 190.1388 | 0.35576 | 3554.5543 | 49.4457
2012-11-08 | 2:00 | 2012-11-08 02:00 | 188.787 | 219.957 | 16.691 | 2012-11-08 02:00 | -1.3541 | 29.8159 | 8.142 | 190.1411 | 0.35346 | 3554.5566 | 49.4434
2012-11-08 | 2:15 | 2012-11-08 02:15 | 188.777 | 219.947 | 16.693 | 2012-11-08 02:15 | -1.355 | 29.815 | 8.284 | 190.132 | 0.36256 | 3554.5475 | 49.4525
2012-11-08 | 2:30 | 2012-11-08 02:30 | 188.773 | 219.943 | 16.691 | 2012-11-08 02:30 | -1.3635 | 29.8065 | 8.463 | 190.1365 | 0.35806 | 3554.552 | 49.448
2012-11-08 | 2:45 | 2012-11-08 02:45 | 188.783 | 219.953 | 16.689 | 2012-11-08 02:45 | -1.3626 | 29.8074 | 8.463 | 190.1456 | 0.34896 | 3554.5611 | 49.4389
2012-11-08 | 3:00 | 2012-11-08 03:00 | 188.788 | 219.958 | 16.691 | 2012-11-08 03:00 | -1.3601 | 29.8099 | 8.338 | 190.1481 | 0.34646 | 3554.5636 | 49.4364
2012-11-08 | 3:15 | 2012-11-08 03:15 | 188.764 | 219.934 | 16.691 | 2012-11-08 03:15 | -1.3654 | 29.8046 | 8.249 | 190.1294 | 0.36516 | 3554.5449 | 49.4551
2012-11-08 | 3:30 | 2012-11-08 03:30 | 188.772 | 219.942 | 16.692 | 2012-11-08 03:30 | -1.369 | 29.801 | 8.199 | 190.141 | 0.35356 | 3554.5565 | 49.4435
2012-11-08 | 3:45 | 2012-11-08 03:45 | 188.767 | 219.937 | 16.693 | 2012-11-08 03:45 | -1.3695 | 29.8005 | 8.072 | 190.1365 | 0.35806 | 3554.552 | 49.448
2012-11-08 | 4:00 | 2012-11-08 04:00 | 188.767 | 219.937 | 16.691 | 2012-11-08 04:00 | -1.3715 | 29.7985 | 8.139 | 190.1385 | 0.35606 | 3554.554 | 49.446
2012-11-08 | 4:15 | 2012-11-08 04:15 | 188.762 | 219.932 | 16.688 | 2012-11-08 04:15 | -1.3717 | 29.7983 | 8.185 | 190.1337 | 0.36086 | 3554.5492 | 49.4508
2012-11-08 | 4:30 | 2012-11-08 04:30 | 188.773 | 219.943 | 16.69 | 2012-11-08 04:30 | -1.3684 | 29.8016 | 7.98 | 190.1414 | 0.35316 | 3554.5569 | 49.4431
2012-11-08 | 4:45 | 2012-11-08 04:45 | 188.76 | 219.93 | 16.691 | 2012-11-08 04:45 | -1.3719 | 29.7981 | 7.613 | 190.1319 | 0.36266 | 3554.5474 | 49.4526
2012-11-08 | 5:00 | 2012-11-08 05:00 | 188.762 | 219.932 | 16.691 | 2012-11-08 05:00 | -1.3717 | 29.7983 | 7.215 | 190.1337 | 0.36086 | 3554.5492 | 49.4508
2012-11-08 | 5:15 | 2012-11-08 05:15 | 188.769 | 219.939 | 16.693 | 2012-11-08 05:15 | -1.3683 | 29.8017 | 6.915 | 190.1373 | 0.35726 | 3554.5528 | 49.4472
2012-11-08 | 5:30 | 2012-11-08 05:30 | 188.767 | 219.937 | 16.691 | 2012-11-08 05:30 | -1.3607 | 29.8093 | 6.513 | 190.1277 | 0.36686 | 3554.5432 | 49.4568
2012-11-08 | 5:45 | 2012-11-08 05:45 | 188.762 | 219.932 | 16.689 | 2012-11-08 05:45 | -1.3583 | 29.8117 | 6.134 | 190.1203 | 0.37426 | 3554.5358 | 49.4642
2012-11-08 | 6:00 | 2012-11-08 06:00 | 188.768 | 219.938 | 16.69 | 2012-11-08 06:00 | -1.3558 | 29.8142 | 6.231 | 190.1238 | 0.37076 | 3554.5393 | 49.4607
2012-11-08 | 6:15 | 2012-11-08 06:15 | 188.762 | 219.932 | 16.69 | 2012-11-08 06:15 | -1.3586 | 29.8114 | 6.479 | 190.1206 | 0.37396 | 3554.5361 | 49.4639
2012-11-08 | 6:30 | 2012-11-08 06:30 | 188.751 | 219.921 | 16.692 | 2012-11-08 06:30 | -1.3652 | 29.8048 | 6.811 | 190.1162 | 0.37836 | 3554.5317 | 49.4683
2012-11-08 | 6:45 | 2012-11-08 06:45 | 188.757 | 219.927 | 16.691 | 2012-11-08 06:45 | -1.3654 | 29.8046 | 7.165 | 190.1224 | 0.37216 | 3554.5379 | 49.4621
2012-11-08 | 7:00 | 2012-11-08 07:00 | 188.754 | 219.924 | 16.693 | 2012-11-08 07:00 | -1.3612 | 29.8088 | 7.31 | 190.1152 | 0.37936 | 3554.5307 | 49.4693
2012-11-08 | 7:15 | 2012-11-08 07:15 | 188.751 | 219.921 | 16.693 | 2012-11-08 07:15 | -1.3638 | 29.8062 | 7.214 | 190.1148 | 0.37976 | 3554.5303 | 49.4697
2012-11-08 | 7:30 | 2012-11-08 07:30 | 188.744 | 219.914 | 16.689 | 2012-11-08 07:30 | -1.3645 | 29.8055 | 7.073 | 190.1085 | 0.38606 | 3554.524 | 49.476
2012-11-08 | 7:45 | 2012-11-08 07:45 | 188.737 | 219.907 | 16.692 | 2012-11-08 07:45 | -1.3637 | 29.8063 | 6.984 | 190.1007 | 0.39386 | 3554.5162 | 49.4838
2012-11-08 | 8:00 | 2012-11-08 08:00 | 188.749 | 219.919 | 16.691 | 2012-11-08 08:00 | -1.3614 | 29.8086 | 7.021 | 190.1104 | 0.38416 | 3554.5259 | 49.4741
2012-11-08 | 8:15 | 2012-11-08 08:15 | 188.753 | 219.923 | 16.691 | 2012-11-08 08:15 | -1.3564 | 29.8136 | 7.976 | 190.1094 | 0.38516 | 3554.5249 | 49.4751
2012-11-08 | 8:30 | 2012-11-08 08:30 | 188.744 | 219.914 | 16.692 | 2012-11-08 08:30 | -1.3557 | 29.8143 | 8.641 | 190.0997 | 0.39486 | 3554.5152 | 49.4848
2012-11-08 | 8:45 | 2012-11-08 08:45 | 188.751 | 219.921 | 16.691 | 2012-11-08 08:45 | -1.3543 | 29.8157 | 9.153 | 190.1053 | 0.38926 | 3554.5208 | 49.4792
2012-11-08 | 9:00 | 2012-11-08 09:00 | 188.759 | 219.929 | 16.688 | 2012-11-08 09:00 | -1.3578 | 29.8122 | 9.85 | 190.1168 | 0.37776 | 3554.5323 | 49.4677
2012-11-08 | 9:15 | 2012-11-08 09:15 | 188.751 | 219.921 | 16.69 | 2012-11-08 09:15 | -1.358 | 29.812 | 10.805 | 190.109 | 0.38556 | 3554.5245 | 49.4755
2012-11-08 | 9:30 | 2012-11-08 09:30 | 188.754 | 219.924 | 16.689 | 2012-11-08 09:30 | -1.352 | 29.818 | 11.904 | 190.106 | 0.38856 | 3554.5215 | 49.4785
2012-11-08 | 9:45 | 2012-11-08 09:45 | 188.758 | 219.928 | 16.691 | 2012-11-08 09:45 | -1.3568 | 29.8132 | 13.186 | 190.1148 | 0.37976 | 3554.5303 | 49.4697
2012-11-08 | 10:00 | 2012-11-08 10:00 | 188.746 | 219.916 | 16.692 | 2012-11-08 10:00 | -1.3624 | 29.8076 | 15.028 | 190.1084 | 0.38616 | 3554.5239 | 49.4761
2012-11-08 | 10:15 | 2012-11-08 10:15 | 188.762 | 219.932 | 16.69 | 2012-11-08 10:15 | -1.362 | 29.808 | 16.796 | 190.124 | 0.37056 | 3554.5395 | 49.4605
2012-11-08 | 10:30 | 2012-11-08 10:30 | 188.756 | 219.926 | 16.691 | 2012-11-08 10:30 | -1.3686 | 29.8014 | 17.868 | 190.1246 | 0.36996 | 3554.5401 | 49.4599
2012-11-08 | 10:45 | 2012-11-08 10:45 | 188.753 | 219.923 | 16.69 | 2012-11-08 10:45 | -1.3661 | 29.8039 | 19.614 | 190.1191 | 0.37546 | 3554.5346 | 49.4654
2012-11-08 | 11:00 | 2012-11-08 11:00 | 188.756 | 219.926 | 16.691 | 2012-11-08 11:00 | -1.3712 | 29.7988 | 21.421 | 190.1272 | 0.36736 | 3554.5427 | 49.4573
2012-11-08 | 11:15 | 2012-11-08 11:15 | 188.758 | 219.928 | 16.691 | 2012-11-08 11:15 | -1.3806 | 29.7894 | 21.904 | 190.1386 | 0.35596 | 3554.5541 | 49.4459
2012-11-08 | 11:30 | 2012-11-08 11:30 | 188.759 | 219.929 | 16.693 | 2012-11-08 11:30 | -1.384 | 29.786 | 21.933 | 190.143 | 0.35156 | 3554.5585 | 49.4415
2012-11-08 | 11:45 | 2012-11-08 11:45 | 188.759 | 219.929 | 16.692 | 2012-11-08 11:45 | -1.3886 | 29.7814 | 22.314 | 190.1476 | 0.34696 | 3554.5631 | 49.4369
2012-11-08 | 12:00 | 2012-11-08 12:00 | 188.752 | 219.922 | 16.69 | 2012-11-08 12:00 | -1.392 | 29.778 | 23.807 | 190.144 | 0.35056 | 3554.5595 | 49.4405
2012-11-08 | 12:15 | 2012-11-08 12:15 | 188.749 | 219.919 | 16.69 | 2012-11-08 12:15 | -1.3913 | 29.7787 | 24.481 | 190.1403 | 0.35426 | 3554.5558 | 49.4442
2012-11-08 | 12:30 | 2012-11-08 12:30 | 188.741 | 219.911 | 16.689 | 2012-11-08 12:30 | -1.3902 | 29.7798 | 24.622 | 190.1312 | 0.36336 | 3554.5467 | 49.4533
2012-11-08 | 12:45 | 2012-11-08 12:45 | 188.75 | 219.92 | 16.689 | 2012-11-08 12:45 | -1.3979 | 29.7721 | 24.27 | 190.1479 | 0.34666 | 3554.5634 | 49.4366
2012-11-08 | 13:00 | 2012-11-08 13:00 | 188.743 | 219.913 | 16.693 | 2012-11-08 13:00 | -1.406 | 29.764 | 23.773 | 190.149 | 0.34556 | 3554.5645 | 49.4355
2012-11-08 | 13:15 | 2012-11-08 13:15 | 188.746 | 219.916 | 16.692 | 2012-11-08 13:15 | -1.4126 | 29.7574 | 23.349 | 190.1586 | 0.33596 | 3554.5741 | 49.4259
2012-11-08 | 13:30 | 2012-11-08 13:30 | 188.749 | 219.919 | 16.692 | 2012-11-08 13:30 | -1.4049 | 29.7651 | 21.81 | 190.1539 | 0.34066 | 3554.5694 | 49.4306
2012-11-08 | 13:45 | 2012-11-08 13:45 | 188.744 | 219.914 | 16.69 | 2012-11-08 13:45 | -1.4011 | 29.7689 | 19.956 | 190.1451 | 0.34946 | 3554.5606 | 49.4394
2012-11-08 | 14:00 | 2012-11-08 14:00 | 188.754 | 219.924 | 16.691 | 2012-11-08 14:00 | -1.408 | 29.762 | 18.589 | 190.162 | 0.33256 | 3554.5775 | 49.4225
2012-11-08 | 14:15 | 2012-11-08 14:15 | 188.744 | 219.914 | 16.69 | 2012-11-08 14:15 | -1.4111 | 29.7589 | 17.644 | 190.1551 | 0.33946 | 3554.5706 | 49.4294
2012-11-08 | 14:30 | 2012-11-08 14:30 | 188.748 | 219.918 | 16.69 | 2012-11-08 14:30 | -1.4266 | 29.7434 | 18.578 | 190.1746 | 0.31996 | 3554.5901 | 49.4099
2012-11-08 | 14:45 | 2012-11-08 14:45 | 188.735 | 219.905 | 16.692 | 2012-11-08 14:45 | -1.4267 | 29.7433 | 19.733 | 190.1617 | 0.33286 | 3554.5772 | 49.4228
2012-11-08 | 15:00 | 2012-11-08 15:00 | 188.742 | 219.912 | 16.691 | 2012-11-08 15:00 | -1.4282 | 29.7418 | 20.164 | 190.1702 | 0.32436 | 3554.5857 | 49.4143
2012-11-08 | 15:15 | 2012-11-08 15:15 | 188.738 | 219.908 | 16.693 | 2012-11-08 15:15 | -1.4348 | 29.7352 | 20.182 | 190.1728 | 0.32176 | 3554.5883 | 49.4117
2012-11-08 | 15:30 | 2012-11-08 15:30 | 188.733 | 219.903 | 16.69 | 2012-11-08 15:30 | -1.4301 | 29.7399 | 20.13 | 190.1631 | 0.33146 | 3554.5786 | 49.4214
2012-11-08 | 15:45 | 2012-11-08 15:45 | 188.729 | 219.899 | 16.69 | 2012-11-08 15:45 | -1.4371 | 29.7329 | 20.028 | 190.1661 | 0.32846 | 3554.5816 | 49.4184
2012-11-08 | 16:00 | 2012-11-08 16:00 | 188.723 | 219.893 | 16.692 | 2012-11-08 16:00 | -1.4403 | 29.7297 | 19.623 | 190.1633 | 0.33126 | 3554.5788 | 49.4212
2012-11-08 | 16:15 | 2012-11-08 16:15 | 188.723 | 219.893 | 16.691 | 2012-11-08 16:15 | -1.438 | 29.732 | 19.078 | 190.161 | 0.33356 | 3554.5765 | 49.4235
2012-11-08 | 16:30 | 2012-11-08 16:30 | 188.727 | 219.897 | 16.689 | 2012-11-08 16:30 | -1.4394 | 29.7306 | 18.205 | 190.1664 | 0.32816 | 3554.5819 | 49.4181
2012-11-08 | 16:45 | 2012-11-08 16:45 | 188.725 | 219.895 | 16.689 | 2012-11-08 16:45 | -1.4384 | 29.7316 | 16.842 | 190.1634 | 0.33116 | 3554.5789 | 49.4211
2012-11-08 | 17:00 | 2012-11-08 17:00 | 188.718 | 219.888 | 16.69 | 2012-11-08 17:00 | -1.4446 | 29.7254 | 15.677 | 190.1626 | 0.33196 | 3554.5781 | 49.4219
2012-11-08 | 17:15 | 2012-11-08 17:15 | 188.721 | 219.891 | 16.692 | 2012-11-08 17:15 | -1.444 | 29.726 | 14.656 | 190.165 | 0.32956 | 3554.5805 | 49.4195
2012-11-08 | 17:30 | 2012-11-08 17:30 | 188.712 | 219.882 | 16.691 | 2012-11-08 17:30 | -1.4463 | 29.7237 | 13.817 | 190.1583 | 0.33626 | 3554.5738 | 49.4262
2012-11-08 | 17:45 | 2012-11-08 17:45 | 188.708 | 219.878 | 16.691 | 2012-11-08 17:45 | -1.4427 | 29.7273 | 13.068 | 190.1507 | 0.34386 | 3554.5662 | 49.4338
2012-11-08 | 18:00 | 2012-11-08 18:00 | 188.705 | 219.875 | 16.688 | 2012-11-08 18:00 | -1.446 | 29.724 | 12.374 | 190.151 | 0.34356 | 3554.5665 | 49.4335
2012-11-08 | 18:15 | 2012-11-08 18:15 | 188.716 | 219.886 | 16.689 | 2012-11-08 18:15 | -1.4421 | 29.7279 | 11.854 | 190.1581 | 0.33646 | 3554.5736 | 49.4264
2012-11-08 | 18:30 | 2012-11-08 18:30 | 188.713 | 219.883 | 16.691 | 2012-11-08 18:30 | -1.4398 | 29.7302 | 11.447 | 190.1528 | 0.34176 | 3554.5683 | 49.4317
2012-11-08 | 18:45 | 2012-11-08 18:45 | 188.712 | 219.882 | 16.69 | 2012-11-08 18:45 | -1.4347 | 29.7353 | 11.111 | 190.1467 | 0.34786 | 3554.5622 | 49.4378
2012-11-08 | 19:00 | 2012-11-08 19:00 | 188.707 | 219.877 | 16.69 | 2012-11-08 19:00 | -1.4321 | 29.7379 | 10.839 | 190.1391 | 0.35546 | 3554.5546 | 49.4454
2012-11-08 | 19:15 | 2012-11-08 19:15 | 188.707 | 219.877 | 16.689 | 2012-11-08 19:15 | -1.4361 | 29.7339 | 10.613 | 190.1431 | 0.35146 | 3554.5586 | 49.4414
2012-11-08 | 19:30 | 2012-11-08 19:30 | 188.707 | 219.877 | 16.69 | 2012-11-08 19:30 | -1.438 | 29.732 | 10.438 | 190.145 | 0.34956 | 3554.5605 | 49.4395
2012-11-08 | 19:45 | 2012-11-08 19:45 | 188.711 | 219.881 | 16.69 | 2012-11-08 19:45 | -1.4429 | 29.7271 | 10.195 | 190.1539 | 0.34066 | 3554.5694 | 49.4306
2012-11-08 | 20:00 | 2012-11-08 20:00 | 188.705 | 219.875 | 16.692 | 2012-11-08 20:00 | -1.4365 | 29.7335 | 9.948 | 190.1415 | 0.35306 | 3554.557 | 49.443
2012-11-08 | 20:15 | 2012-11-08 20:15 | 188.703 | 219.873 | 16.69 | 2012-11-08 20:15 | -1.4347 | 29.7353 | 9.88 | 190.1377 | 0.35686 | 3554.5532 | 49.4468
2012-11-08 | 20:30 | 2012-11-08 20:30 | 188.707 | 219.877 | 16.691 | 2012-11-08 20:30 | -1.4375 | 29.7325 | 9.804 | 190.1445 | 0.35006 | 3554.56 | 49.44
2012-11-08 | 20:45 | 2012-11-08 20:45 | 188.703 | 219.873 | 16.691 | 2012-11-08 20:45 | -1.4382 | 29.7318 | 9.737 | 190.1412 | 0.35336 | 3554.5567 | 49.4433
2012-11-08 | 21:00 | 2012-11-08 21:00 | 188.693 | 219.863 | 16.691 | 2012-11-08 21:00 | -1.4369 | 29.7331 | 9.621 | 190.1299 | 0.36466 | 3554.5454 | 49.4546
2012-11-08 | 21:15 | 2012-11-08 21:15 | 188.713 | 219.883 | 16.691 | 2012-11-08 21:15 | -1.4335 | 29.7365 | 9.438 | 190.1465 | 0.34806 | 3554.562 | 49.438
2012-11-08 | 21:30 | 2012-11-08 21:30 | 188.706 | 219.876 | 16.691 | 2012-11-08 21:30 | -1.4346 | 29.7354 | 9.255 | 190.1406 | 0.35396 | 3554.5561 | 49.4439
2012-11-08 | 21:45 | 2012-11-08 21:45 | 188.698 | 219.868 | 16.691 | 2012-11-08 21:45 | -1.4308 | 29.7392 | 9.176 | 190.1288 | 0.36576 | 3554.5443 | 49.4557
2012-11-08 | 22:00 | 2012-11-08 22:00 | 188.716 | 219.886 | 16.691 | 2012-11-08 22:00 | -1.4313 | 29.7387 | 9.162 | 190.1473 | 0.34726 | 3554.5628 | 49.4372
2012-11-08 | 22:15 | 2012-11-08 22:15 | 188.702 | 219.872 | 16.69 | 2012-11-08 22:15 | -1.4333 | 29.7367 | 9.09 | 190.1353 | 0.35926 | 3554.5508 | 49.4492
2012-11-08 | 22:30 | 2012-11-08 22:30 | 188.704 | 219.874 | 16.688 | 2012-11-08 22:30 | -1.4329 | 29.7371 | 8.921 | 190.1369 | 0.35766 | 3554.5524 | 49.4476
2012-11-08 | 22:45 | 2012-11-08 22:45 | 188.711 | 219.881 | 16.689 | 2012-11-08 22:45 | -1.4365 | 29.7335 | 8.766 | 190.1475 | 0.34706 | 3554.563 | 49.437
2012-11-08 | 23:00 | 2012-11-08 23:00 | 188.705 | 219.875 | 16.691 | 2012-11-08 23:00 | -1.44 | 29.73 | 8.659 | 190.145 | 0.34956 | 3554.5605 | 49.4395
2012-11-08 | 23:15 | 2012-11-08 23:15 | 188.703 | 219.873 | 16.691 | 2012-11-08 23:15 | -1.4472 | 29.7228 | 8.592 | 190.1502 | 0.34436 | 3554.5657 | 49.4343
2012-11-08 | 23:30 | 2012-11-08 23:30 | 188.709 | 219.879 | 16.69 | 2012-11-08 23:30 | -1.4488 | 29.7212 | 8.568 | 190.1578 | 0.33676 | 3554.5733 | 49.4267
2012-11-08 | 23:45 | 2012-11-08 23:45 | 188.708 | 219.878 | 16.689 | 2012-11-08 23:45 | -1.4515 | 29.7185 | 8.547 | 190.1595 | 0.33506 | 3554.575 | 49.425
2012-11-09 | 0:00 | 2012-11-09 | 188.712 | 219.882 | 16.688 | 2012-11-09 | -1.4555 | 29.7145 | 8.576 | 190.1675 | 0.32706 | 3554.583 | 49.417
2012-11-09 | 0:15 | 2012-11-09 00:15 | 188.703 | 219.873 | 16.69 | 2012-11-09 00:15 | -1.4631 | 29.7069 | 8.624 | 190.1661 | 0.32846 | 3554.5816 | 49.4184
2012-11-09 | 0:30 | 2012-11-09 00:30 | 188.7 | 219.87 | 16.689 | 2012-11-09 00:30 | -1.4647 | 29.7053 | 8.603 | 190.1647 | 0.32986 | 3554.5802 | 49.4198
2012-11-09 | 0:45 | 2012-11-09 00:45 | 188.703 | 219.873 | 16.69 | 2012-11-09 00:45 | -1.471 | 29.699 | 8.583 | 190.174 | 0.32056 | 3554.5895 | 49.4105
2012-11-09 | 1:00 | 2012-11-09 01:00 | 188.707 | 219.877 | 16.688 | 2012-11-09 01:00 | -1.4709 | 29.6991 | 8.614 | 190.1779 | 0.31666 | 3554.5934 | 49.4066
2012-11-09 | 1:15 | 2012-11-09 01:15 | 188.699 | 219.869 | 16.692 | 2012-11-09 01:15 | -1.4763 | 29.6937 | 8.64 | 190.1753 | 0.31926 | 3554.5908 | 49.4092
2012-11-09 | 1:30 | 2012-11-09 01:30 | 188.707 | 219.877 | 16.693 | 2012-11-09 01:30 | -1.4819 | 29.6881 | 8.666 | 190.1889 | 0.30566 | 3554.6044 | 49.3956
2012-11-09 | 1:45 | 2012-11-09 01:45 | 188.698 | 219.868 | 16.689 | 2012-11-09 01:45 | -1.4889 | 29.6811 | 8.721 | 190.1869 | 0.30766 | 3554.6024 | 49.3976
2012-11-09 | 2:00 | 2012-11-09 02:00 | 188.698 | 219.868 | 16.691 | 2012-11-09 02:00 | -1.4941 | 29.6759 | 8.773 | 190.1921 | 0.30246 | 3554.6076 | 49.3924
2012-11-09 | 2:15 | 2012-11-09 02:15 | 188.694 | 219.864 | 16.69 | 2012-11-09 02:15 | -1.4972 | 29.6728 | 8.796 | 190.1912 | 0.30336 | 3554.6067 | 49.3933
2012-11-09 | 2:30 | 2012-11-09 02:30 | 188.696 | 219.866 | 16.692 | 2012-11-09 02:30 | -1.4977 | 29.6723 | 8.772 | 190.1937 | 0.30086 | 3554.6092 | 49.3908
2012-11-09 | 2:45 | 2012-11-09 02:45 | 188.693 | 219.863 | 16.692 | 2012-11-09 02:45 | -1.5006 | 29.6694 | 8.659 | 190.1936 | 0.30096 | 3554.6091 | 49.3909
2012-11-09 | 3:00 | 2012-11-09 03:00 | 188.701 | 219.871 | 16.693 | 2012-11-09 03:00 | -1.5041 | 29.6659 | 8.587 | 190.2051 | 0.28946 | 3554.6206 | 49.3794
2012-11-09 | 3:15 | 2012-11-09 03:15 | 188.693 | 219.863 | 16.691 | 2012-11-09 03:15 | -1.501 | 29.669 | 8.043 | 190.194 | 0.30056 | 3554.6095 | 49.3905
2012-11-09 | 3:30 | 2012-11-09 03:30 | 188.697 | 219.867 | 16.69 | 2012-11-09 03:30 | -1.5081 | 29.6619 | 7.776 | 190.2051 | 0.28946 | 3554.6206 | 49.3794
2012-11-09 | 3:45 | 2012-11-09 03:45 | 188.688 | 219.858 | 16.691 | 2012-11-09 03:45 | -1.5142 | 29.6558 | 7.723 | 190.2022 | 0.29236 | 3554.6177 | 49.3823
2012-11-09 | 4:00 | 2012-11-09 04:00 | 188.689 | 219.859 | 16.691 | 2012-11-09 04:00 | -1.5153 | 29.6547 | 7.673 | 190.2043 | 0.29026 | 3554.6198 | 49.3802
2012-11-09 | 4:15 | 2012-11-09 04:15 | 188.684 | 219.854 | 16.692 | 2012-11-09 04:15 | -1.5178 | 29.6522 | 7.388 | 190.2018 | 0.29276 | 3554.6173 | 49.3827
2012-11-09 | 4:30 | 2012-11-09 04:30 | 188.694 | 219.864 | 16.694 | 2012-11-09 04:30 | -1.5177 | 29.6523 | 7.037 | 190.2117 | 0.28286 | 3554.6272 | 49.3728
2012-11-09 | 4:45 | 2012-11-09 04:45 | 188.677 | 219.847 | 16.69 | 2012-11-09 04:45 | -1.5179 | 29.6521 | 6.882 | 190.1949 | 0.29966 | 3554.6104 | 49.3896
2012-11-09 | 5:00 | 2012-11-09 05:00 | 188.684 | 219.854 | 16.691 | 2012-11-09 05:00 | -1.5241 | 29.6459 | 6.749 | 190.2081 | 0.28646 | 3554.6236 | 49.3764
2012-11-09 | 5:15 | 2012-11-09 05:15 | 188.675 | 219.845 | 16.69 | 2012-11-09 05:15 | -1.52 | 29.65 | 6.632 | 190.195 | 0.29956 | 3554.6105 | 49.3895
2012-11-09 | 5:30 | 2012-11-09 05:30 | 188.668 | 219.838 | 16.693 | 2012-11-09 05:30 | -1.5269 | 29.6431 | 6.521 | 190.1949 | 0.29966 | 3554.6104 | 49.3896
2012-11-09 | 5:45 | 2012-11-09 05:45 | 188.665 | 219.835 | 16.69 | 2012-11-09 05:45 | -1.5216 | 29.6484 | 6.468 | 190.1866 | 0.30796 | 3554.6021 | 49.3979
2012-11-09 | 6:00 | 2012-11-09 06:00 | 188.672 | 219.842 | 16.69 | 2012-11-09 06:00 | -1.5237 | 29.6463 | 6.378 | 190.1957 | 0.29886 | 3554.6112 | 49.3888
2012-11-09 | 6:15 | 2012-11-09 06:15 | 188.677 | 219.847 | 16.69 | 2012-11-09 06:15 | -1.5273 | 29.6427 | 6.362 | 190.2043 | 0.29026 | 3554.6198 | 49.3802
2012-11-09 | 6:30 | 2012-11-09 06:30 | 188.663 | 219.833 | 16.692 | 2012-11-09 06:30 | -1.5255 | 29.6445 | 6.337 | 190.1885 | 0.30606 | 3554.604 | 49.396
2012-11-09 | 6:45 | 2012-11-09 06:45 | 188.662 | 219.832 | 16.692 | 2012-11-09 06:45 | -1.5273 | 29.6427 | 6.289 | 190.1893 | 0.30526 | 3554.6048 | 49.3952
2012-11-09 | 7:00 | 2012-11-09 07:00 | 188.662 | 219.832 | 16.69 | 2012-11-09 07:00 | -1.5256 | 29.6444 | 6.257 | 190.1876 | 0.30696 | 3554.6031 | 49.3969
2012-11-09 | 7:15 | 2012-11-09 07:15 | 188.667 | 219.837 | 16.692 | 2012-11-09 07:15 | -1.5182 | 29.6518 | 6.22 | 190.1852 | 0.30936 | 3554.6007 | 49.3993
2012-11-09 | 7:30 | 2012-11-09 07:30 | 188.653 | 219.823 | 16.691 | 2012-11-09 07:30 | -1.5278 | 29.6422 | 6.184 | 190.1808 | 0.31376 | 3554.5963 | 49.4037
2012-11-09 | 7:45 | 2012-11-09 07:45 | 188.661 | 219.831 | 16.691 | 2012-11-09 07:45 | -1.515 | 29.655 | 6.138 | 190.176 | 0.31856 | 3554.5915 | 49.4085
2012-11-09 | 8:00 | 2012-11-09 08:00 | 188.659 | 219.829 | 16.691 | 2012-11-09 08:00 | -1.5171 | 29.6529 | 6.21 | 190.1761 | 0.31846 | 3554.5916 | 49.4084
2012-11-09 | 8:15 | 2012-11-09 08:15 | 188.654 | 219.824 | 16.689 | 2012-11-09 08:15 | -1.5119 | 29.6581 | 6.385 | 190.1659 | 0.32866 | 3554.5814 | 49.4186
2012-11-09 | 8:30 | 2012-11-09 08:30 | 188.66 | 219.83 | 16.692 | 2012-11-09 08:30 | -1.51 | 29.66 | 6.394 | 190.17 | 0.32456 | 3554.5855 | 49.4145
2012-11-09 | 8:45 | 2012-11-09 08:45 | 188.665 | 219.835 | 16.689 | 2012-11-09 08:45 | -1.5077 | 29.6623 | 6.459 | 190.1727 | 0.32186 | 3554.5882 | 49.4118
2012-11-09 | 9:00 | 2012-11-09 09:00 | 188.669 | 219.839 | 16.691 | 2012-11-09 09:00 | -1.4991 | 29.6709 | 7.478 | 190.1681 | 0.32646 | 3554.5836 | 49.4164
2012-11-09 | 9:15 | 2012-11-09 09:15 | 188.662 | 219.832 | 16.691 | 2012-11-09 09:15 | -1.5019 | 29.6681 | 7.365 | 190.1639 | 0.33066 | 3554.5794 | 49.4206
2012-11-09 | 9:30 | 2012-11-09 09:30 | 188.663 | 219.833 | 16.691 | 2012-11-09 09:30 | -1.4941 | 29.6759 | 7.449 | 190.1571 | 0.33746 | 3554.5726 | 49.4274
2012-11-09 | 9:45 | 2012-11-09 09:45 | 188.665 | 219.835 | 16.687 | 2012-11-09 09:45 | -1.4932 | 29.6768 | 7.736 | 190.1582 | 0.33636 | 3554.5737 | 49.4263
2012-11-09 | 10:00 | 2012-11-09 10:00 | 188.67 | 219.84 | 16.689 | 2012-11-09 10:00 | -1.4899 | 29.6801 | 8.454 | 190.1599 | 0.33466 | 3554.5754 | 49.4246
2012-11-09 | 10:15 | 2012-11-09 10:15 | 188.676 | 219.846 | 16.692 | 2012-11-09 10:15 | -1.4792 | 29.6908 | 8.991 | 190.1552 | 0.33936 | 3554.5707 | 49.4293
2012-11-09 | 10:30 | 2012-11-09 10:30 | 188.667 | 219.837 | 16.688 | 2012-11-09 10:30 | -1.4749 | 29.6951 | 9.291 | 190.1419 | 0.35266 | 3554.5574 | 49.4426
2012-11-09 | 10:45 | 2012-11-09 10:45 | 188.665 | 219.835 | 16.689 | 2012-11-09 10:45 | -1.4808 | 29.6892 | 9.19 | 190.1458 | 0.34876 | 3554.5613 | 49.4387
2012-11-09 | 11:00 | 2012-11-09 11:00 | 188.671 | 219.841 | 16.689 | 2012-11-09 11:00 | -1.4763 | 29.6937 | 9.288 | 190.1473 | 0.34726 | 3554.5628 | 49.4372
2012-11-09 | 11:15 | 2012-11-09 11:15 | 188.664 | 219.834 | 16.689 | 2012-11-09 11:15 | -1.481 | 29.689 | 8.447 | 190.145 | 0.34956 | 3554.5605 | 49.4395
2012-11-09 | 11:30 | 2012-11-09 11:30 | 188.685 | 219.855 | 16.689 | 2012-11-09 11:30 | -1.4798 | 29.6902 | 8.106 | 190.1648 | 0.32976 | 3554.5803 | 49.4197
2012-11-09 | 11:45 | 2012-11-09 11:45 | 188.668 | 219.838 | 16.69 | 2012-11-09 11:45 | -1.4829 | 29.6871 | 8.243 | 190.1509 | 0.34366 | 3554.5664 | 49.4336
2012-11-09 | 12:00 | 2012-11-09 12:00 | 188.693 | 219.863 | 16.691 | 2012-11-09 12:00 | -1.4872 | 29.6828 | 9.97 | 190.1802 | 0.31436 | 3554.5957 | 49.4043
2012-11-09 | 12:15 | 2012-11-09 12:15 | 188.68 | 219.85 | 16.692 | 2012-11-09 12:15 | -1.4855 | 29.6845 | 9.147 | 190.1655 | 0.32906 | 3554.581 | 49.419
2012-11-09 | 12:30 | 2012-11-09 12:30 | 188.68 | 219.85 | 16.691 | 2012-11-09 12:30 | -1.4871 | 29.6829 | 8.672 | 190.1671 | 0.32746 | 3554.5826 | 49.4174
2012-11-09 | 12:45 | 2012-11-09 12:45 | 188.685 | 219.855 | 16.689 | 2012-11-09 12:45 | -1.4949 | 29.6751 | 7.892 | 190.1799 | 0.31466 | 3554.5954 | 49.4046
2012-11-09 | 13:00 | 2012-11-09 13:00 | 188.682 | 219.852 | 16.689 | 2012-11-09 13:00 | -1.5048 | 29.6652 | 7.49 | 190.1868 | 0.30776 | 3554.6023 | 49.3977
2012-11-09 | 13:15 | 2012-11-09 13:15 | 188.673 | 219.843 | 16.69 | 2012-11-09 13:15 | -1.5077 | 29.6623 | 7.816 | 190.1807 | 0.31386 | 3554.5962 | 49.4038
2012-11-09 | 13:30 | 2012-11-09 13:30 | 188.681 | 219.851 | 16.689 | 2012-11-09 13:30 | -1.5155 | 29.6545 | 8.214 | 190.1965 | 0.29806 | 3554.612 | 49.388
2012-11-09 | 13:45 | 2012-11-09 13:45 | 188.684 | 219.854 | 16.692 | 2012-11-09 13:45 | -1.5138 | 29.6562 | 8.674 | 190.1978 | 0.29676 | 3554.6133 | 49.3867
2012-11-09 | 14:00 | 2012-11-09 14:00 | 188.671 | 219.841 | 16.692 | 2012-11-09 14:00 | -1.5211 | 29.6489 | 7.953 | 190.1921 | 0.30246 | 3554.6076 | 49.3924
2012-11-09 | 14:15 | 2012-11-09 14:15 | 188.677 | 219.847 | 16.693 | 2012-11-09 14:15 | -1.5273 | 29.6427 | 7.814 | 190.2043 | 0.29026 | 3554.6198 | 49.3802
2012-11-09 | 14:30 | 2012-11-09 14:30 | 188.671 | 219.841 | 16.693 | 2012-11-09 14:30 | -1.5242 | 29.6458 | 8.334 | 190.1952 | 0.29936 | 3554.6107 | 49.3893
2012-11-09 | 14:45 | 2012-11-09 14:45 | 188.679 | 219.849 | 16.693 | 2012-11-09 14:45 | -1.5251 | 29.6449 | 8.528 | 190.2041 | 0.29046 | 3554.6196 | 49.3804
2012-11-09 | 15:00 | 2012-11-09 15:00 | 188.671 | 219.841 | 16.691 | 2012-11-09 15:00 | -1.5218 | 29.6482 | 8.025 | 190.1928 | 0.30176 | 3554.6083 | 49.3917
2012-11-09 | 15:15 | 2012-11-09 15:15 | 188.67 | 219.84 | 16.693 | 2012-11-09 15:15 | -1.5198 | 29.6502 | 7.259 | 190.1898 | 0.30476 | 3554.6053 | 49.3947
2012-11-09 | 15:30 | 2012-11-09 15:30 | 188.671 | 219.841 | 16.689 | 2012-11-09 15:30 | -1.5231 | 29.6469 | 6.719 | 190.1941 | 0.30046 | 3554.6096 | 49.3904
2012-11-09 | 15:45 | 2012-11-09 15:45 | 188.675 | 219.845 | 16.69 | 2012-11-09 15:45 | -1.5242 | 29.6458 | 6.7 | 190.1992 | 0.29536 | 3554.6147 | 49.3853
2012-11-09 | 16:00 | 2012-11-09 16:00 | 188.671 | 219.841 | 16.691 | 2012-11-09 16:00 | -1.5292 | 29.6408 | 6.532 | 190.2002 | 0.29436 | 3554.6157 | 49.3843
2012-11-09 | 16:15 | 2012-11-09 16:15 | 188.668 | 219.838 | 16.691 | 2012-11-09 16:15 | -1.5282 | 29.6418 | 6.32 | 190.1962 | 0.29836 | 3554.6117 | 49.3883
2012-11-09 | 16:30 | 2012-11-09 16:30 | 188.665 | 219.835 | 16.69 | 2012-11-09 16:30 | -1.5318 | 29.6382 | 6.236 | 190.1968 | 0.29776 | 3554.6123 | 49.3877
2012-11-09 | 16:45 | 2012-11-09 16:45 | 188.662 | 219.832 | 16.689 | 2012-11-09 16:45 | -1.5247 | 29.6453 | 6.055 | 190.1867 | 0.30786 | 3554.6022 | 49.3978
2012-11-09 | 17:00 | 2012-11-09 17:00 | 188.663 | 219.833 | 16.69 | 2012-11-09 17:00 | -1.5228 | 29.6472 | 5.522 | 190.1858 | 0.30876 | 3554.6013 | 49.3987
2012-11-09 | 17:15 | 2012-11-09 17:15 | 188.66 | 219.83 | 16.691 | 2012-11-09 17:15 | -1.5209 | 29.6491 | 4.934 | 190.1809 | 0.31366 | 3554.5964 | 49.4036
2012-11-09 | 17:30 | 2012-11-09 17:30 | 188.657 | 219.827 | 16.69 | 2012-11-09 17:30 | -1.5205 | 29.6495 | 4.702 | 190.1775 | 0.31706 | 3554.593 | 49.407
2012-11-09 | 17:45 | 2012-11-09 17:45 | 188.657 | 219.827 | 16.691 | 2012-11-09 17:45 | -1.517 | 29.653 | 4.696 | 190.174 | 0.32056 | 3554.5895 | 49.4105
2012-11-09 | 18:00 | 2012-11-09 18:00 | 188.66 | 219.83 | 16.69 | 2012-11-09 18:00 | -1.5156 | 29.6544 | 4.345 | 190.1756 | 0.31896 | 3554.5911 | 49.4089
2012-11-09 | 18:15 | 2012-11-09 18:15 | 188.661 | 219.831 | 16.691 | 2012-11-09 18:15 | -1.511 | 29.659 | 4.348 | 190.172 | 0.32256 | 3554.5875 | 49.4125
2012-11-09 | 18:30 | 2012-11-09 18:30 | 188.67 | 219.84 | 16.69 | 2012-11-09 18:30 | -1.5023 | 29.6677 | 4.243 | 190.1723 | 0.32226 | 3554.5878 | 49.4122
2012-11-09 | 18:45 | 2012-11-09 18:45 | 188.662 | 219.832 | 16.692 | 2012-11-09 18:45 | -1.4988 | 29.6712 | 3.694 | 190.1608 | 0.33376 | 3554.5763 | 49.4237
2012-11-09 | 19:00 | 2012-11-09 19:00 | 188.663 | 219.833 | 16.692 | 2012-11-09 19:00 | -1.4988 | 29.6712 | 3.36 | 190.1618 | 0.33276 | 3554.5773 | 49.4227
2012-11-09 | 19:15 | 2012-11-09 19:15 | 188.651 | 219.821 | 16.693 | 2012-11-09 19:15 | -1.4997 | 29.6703 | 3.221 | 190.1507 | 0.34386 | 3554.5662 | 49.4338
2012-11-09 | 19:30 | 2012-11-09 19:30 | 188.655 | 219.825 | 16.69 | 2012-11-09 19:30 | -1.4956 | 29.6744 | 3.187 | 190.1506 | 0.34396 | 3554.5661 | 49.4339
2012-11-09 | 19:45 | 2012-11-09 19:45 | 188.65 | 219.82 | 16.691 | 2012-11-09 19:45 | -1.4905 | 29.6795 | 3.413 | 190.1405 | 0.35406 | 3554.556 | 49.444
2012-11-09 | 20:00 | 2012-11-09 20:00 | 188.651 | 219.821 | 16.69 | 2012-11-09 20:00 | -1.492 | 29.678 | 3.213 | 190.143 | 0.35156 | 3554.5585 | 49.4415
2012-11-09 | 20:15 | 2012-11-09 20:15 | 188.648 | 219.818 | 16.689 | 2012-11-09 20:15 | -1.4876 | 29.6824 | 3.032 | 190.1356 | 0.35896 | 3554.5511 | 49.4489
2012-11-09 | 20:30 | 2012-11-09 20:30 | 188.646 | 219.816 | 16.689 | 2012-11-09 20:30 | -1.484 | 29.686 | 3.171 | 190.13 | 0.36456 | 3554.5455 | 49.4545
2012-11-09 | 20:45 | 2012-11-09 20:45 | 188.659 | 219.829 | 16.69 | 2012-11-09 20:45 | -1.4746 | 29.6954 | 3.356 | 190.1336 | 0.36096 | 3554.5491 | 49.4509
2012-11-09 | 21:00 | 2012-11-09 21:00 | 188.656 | 219.826 | 16.69 | 2012-11-09 21:00 | -1.4735 | 29.6965 | 3.164 | 190.1295 | 0.36506 | 3554.545 | 49.455
2012-11-09 | 21:15 | 2012-11-09 21:15 | 188.659 | 219.829 | 16.688 | 2012-11-09 21:15 | -1.4725 | 29.6975 | 3.165 | 190.1315 | 0.36306 | 3554.547 | 49.453
2012-11-09 | 21:30 | 2012-11-09 21:30 | 188.647 | 219.817 | 16.689 | 2012-11-09 21:30 | -1.4706 | 29.6994 | 3.413 | 190.1176 | 0.37696 | 3554.5331 | 49.4669
2012-11-09 | 21:45 | 2012-11-09 21:45 | 188.655 | 219.825 | 16.691 | 2012-11-09 21:45 | -1.4692 | 29.7008 | 3.405 | 190.1242 | 0.37036 | 3554.5397 | 49.4603
2012-11-09 | 22:00 | 2012-11-09 22:00 | 188.65 | 219.82 | 16.688 | 2012-11-09 22:00 | -1.4702 | 29.6998 | 3.491 | 190.1202 | 0.37436 | 3554.5357 | 49.4643
2012-11-09 | 22:15 | 2012-11-09 22:15 | 188.652 | 219.822 | 16.688 | 2012-11-09 22:15 | -1.4689 | 29.7011 | 3.589 | 190.1209 | 0.37366 | 3554.5364 | 49.4636
2012-11-09 | 22:30 | 2012-11-09 22:30 | 188.652 | 219.822 | 16.689 | 2012-11-09 22:30 | -1.4678 | 29.7022 | 3.413 | 190.1198 | 0.37476 | 3554.5353 | 49.4647
2012-11-09 | 22:45 | 2012-11-09 22:45 | 188.661 | 219.831 | 16.693 | 2012-11-09 22:45 | -1.4671 | 29.7029 | 3.236 | 190.1281 | 0.36646 | 3554.5436 | 49.4564
2012-11-09 | 23:00 | 2012-11-09 23:00 | 188.672 | 219.842 | 16.69 | 2012-11-09 23:00 | -1.4663 | 29.7037 | 3.205 | 190.1383 | 0.35626 | 3554.5538 | 49.4462
2012-11-09 | 23:15 | 2012-11-09 23:15 | 188.652 | 219.822 | 16.693 | 2012-11-09 23:15 | -1.4703 | 29.6997 | 3.19 | 190.1223 | 0.37226 | 3554.5378 | 49.4622
2012-11-09 | 23:30 | 2012-11-09 23:30 | 188.664 | 219.834 | 16.692 | 2012-11-09 23:30 | -1.4736 | 29.6964 | 3.271 | 190.1376 | 0.35696 | 3554.5531 | 49.4469
2012-11-09 | 23:45 | 2012-11-09 23:45 | 188.664 | 219.834 | 16.692 | 2012-11-09 23:45 | -1.4699 | 29.7001 | 3.47 | 190.1339 | 0.36066 | 3554.5494 | 49.4506
2012-11-10 | 0:00 | 2012-11-10 | 188.671 | 219.841 | 16.69 | 2012-11-10 | -1.4692 | 29.7008 | 3.647 | 190.1402 | 0.35436 | 3554.5557 | 49.4443
2012-11-10 | 0:15 | 2012-11-10 00:15 | 188.671 | 219.841 | 16.689 | 2012-11-10 00:15 | -1.4671 | 29.7029 | 3.391 | 190.1381 | 0.35646 | 3554.5536 | 49.4464
2012-11-10 | 0:30 | 2012-11-10 00:30 | 188.684 | 219.854 | 16.686 | 2012-11-10 00:30 | -1.4727 | 29.6973 | 3.259 | 190.1567 | 0.33786 | 3554.5722 | 49.4278
2012-11-10 | 0:45 | 2012-11-10 00:45 | 188.672 | 219.842 | 16.69 | 2012-11-10 00:45 | -1.4664 | 29.7036 | 3.309 | 190.1384 | 0.35616 | 3554.5539 | 49.4461
2012-11-10 | 1:00 | 2012-11-10 01:00 | 188.672 | 219.842 | 16.693 | 2012-11-10 01:00 | -1.4673 | 29.7027 | 3.292 | 190.1393 | 0.35526 | 3554.5548 | 49.4452
2012-11-10 | 1:15 | 2012-11-10 01:15 | 188.681 | 219.851 | 16.692 | 2012-11-10 01:15 | -1.4674 | 29.7026 | 3.044 | 190.1484 | 0.34616 | 3554.5639 | 49.4361
2012-11-10 | 1:30 | 2012-11-10 01:30 | 188.683 | 219.853 | 16.693 | 2012-11-10 01:30 | -1.4619 | 29.7081 | 3.214 | 190.1449 | 0.34966 | 3554.5604 | 49.4396
2012-11-10 | 1:45 | 2012-11-10 01:45 | 188.684 | 219.854 | 16.688 | 2012-11-10 01:45 | -1.4561 | 29.7139 | 2.857 | 190.1401 | 0.35446 | 3554.5556 | 49.4444
2012-11-10 | 2:00 | 2012-11-10 02:00 | 188.685 | 219.855 | 16.689 | 2012-11-10 02:00 | -1.4596 | 29.7104 | 2.792 | 190.1446 | 0.34996 | 3554.5601 | 49.4399
2012-11-10 | 2:15 | 2012-11-10 02:15 | 188.693 | 219.863 | 16.69 | 2012-11-10 02:15 | -1.4621 | 29.7079 | 3 | 190.1551 | 0.33946 | 3554.5706 | 49.4294
2012-11-10 | 2:30 | 2012-11-10 02:30 | 188.678 | 219.848 | 16.692 | 2012-11-10 02:30 | -1.4647 | 29.7053 | 3.302 | 190.1427 | 0.35186 | 3554.5582 | 49.4418
2012-11-10 | 2:45 | 2012-11-10 02:45 | 188.694 | 219.864 | 16.692 | 2012-11-10 02:45 | -1.4623 | 29.7077 | 3.469 | 190.1563 | 0.33826 | 3554.5718 | 49.4282
2012-11-10 | 3:00 | 2012-11-10 03:00 | 188.688 | 219.858 | 16.691 | 2012-11-10 03:00 | -1.4613 | 29.7087 | 2.639 | 190.1493 | 0.34526 | 3554.5648 | 49.4352
2012-11-10 | 3:15 | 2012-11-10 03:15 | 188.684 | 219.854 | 16.689 | 2012-11-10 03:15 | -1.4628 | 29.7072 | 2.464 | 190.1468 | 0.34776 | 3554.5623 | 49.4377
2012-11-10 | 3:30 | 2012-11-10 03:30 | 188.689 | 219.859 | 16.689 | 2012-11-10 03:30 | -1.4615 | 29.7085 | 2.886 | 190.1505 | 0.34406 | 3554.566 | 49.434
2012-11-10 | 3:45 | 2012-11-10 03:45 | 188.689 | 219.859 | 16.69 | 2012-11-10 03:45 | -1.4609 | 29.7091 | 3.315 | 190.1499 | 0.34466 | 3554.5654 | 49.4346
2012-11-10 | 4:00 | 2012-11-10 04:00 | 188.69 | 219.86 | 16.693 | 2012-11-10 04:00 | -1.457 | 29.713 | 3.405 | 190.147 | 0.34756 | 3554.5625 | 49.4375
2012-11-10 | 4:15 | 2012-11-10 04:15 | 188.686 | 219.856 | 16.689 | 2012-11-10 04:15 | -1.4577 | 29.7123 | 3.498 | 190.1437 | 0.35086 | 3554.5592 | 49.4408
2012-11-10 | 4:30 | 2012-11-10 04:30 | 188.683 | 219.853 | 16.689 | 2012-11-10 04:30 | -1.4591 | 29.7109 | 3.559 | 190.1421 | 0.35246 | 3554.5576 | 49.4424
2012-11-10 | 4:45 | 2012-11-10 04:45 | 188.688 | 219.858 | 16.69 | 2012-11-10 04:45 | -1.4632 | 29.7068 | 3.531 | 190.1512 | 0.34336 | 3554.5667 | 49.4333
2012-11-10 | 5:00 | 2012-11-10 05:00 | 188.681 | 219.851 | 16.69 | 2012-11-10 05:00 | -1.4652 | 29.7048 | 3.254 | 190.1462 | 0.34836 | 3554.5617 | 49.4383
2012-11-10 | 5:15 | 2012-11-10 05:15 | 188.676 | 219.846 | 16.69 | 2012-11-10 05:15 | -1.4604 | 29.7096 | 3.102 | 190.1364 | 0.35816 | 3554.5519 | 49.4481
2012-11-10 | 5:30 | 2012-11-10 05:30 | 188.689 | 219.859 | 16.693 | 2012-11-10 05:30 | -1.4619 | 29.7081 | 3.165 | 190.1509 | 0.34366 | 3554.5664 | 49.4336
2012-11-10 | 5:45 | 2012-11-10 05:45 | 188.684 | 219.854 | 16.69 | 2012-11-10 05:45 | -1.4598 | 29.7102 | 3.129 | 190.1438 | 0.35076 | 3554.5593 | 49.4407
2012-11-10 | 6:00 | 2012-11-10 06:00 | 188.682 | 219.852 | 16.692 | 2012-11-10 06:00 | -1.4566 | 29.7134 | 3.31 | 190.1386 | 0.35596 | 3554.5541 | 49.4459
2012-11-10 | 6:15 | 2012-11-10 06:15 | 188.681 | 219.851 | 16.689 | 2012-11-10 06:15 | -1.4558 | 29.7142 | 3.219 | 190.1368 | 0.35776 | 3554.5523 | 49.4477
2012-11-10 | 6:30 | 2012-11-10 06:30 | 188.674 | 219.844 | 16.688 | 2012-11-10 06:30 | -1.4555 | 29.7145 | 3.284 | 190.1295 | 0.36506 | 3554.545 | 49.455
2012-11-10 | 6:45 | 2012-11-10 06:45 | 188.676 | 219.846 | 16.688 | 2012-11-10 06:45 | -1.4478 | 29.7222 | 3.114 | 190.1238 | 0.37076 | 3554.5393 | 49.4607
2012-11-10 | 7:00 | 2012-11-10 07:00 | 188.678 | 219.848 | 16.692 | 2012-11-10 07:00 | -1.441 | 29.729 | 3.048 | 190.119 | 0.37556 | 3554.5345 | 49.4655
2012-11-10 | 7:15 | 2012-11-10 07:15 | 188.672 | 219.842 | 16.691 | 2012-11-10 07:15 | -1.4363 | 29.7337 | 2.916 | 190.1083 | 0.38626 | 3554.5238 | 49.4762
2012-11-10 | 7:30 | 2012-11-10 07:30 | 188.667 | 219.837 | 16.69 | 2012-11-10 07:30 | -1.4307 | 29.7393 | 2.55 | 190.0977 | 0.39686 | 3554.5132 | 49.4868
2012-11-10 | 7:45 | 2012-11-10 07:45 | 188.68 | 219.85 | 16.691 | 2012-11-10 07:45 | -1.4241 | 29.7459 | 2.67 | 190.1041 | 0.39046 | 3554.5196 | 49.4804
2012-11-10 | 8:00 | 2012-11-10 08:00 | 188.676 | 219.846 | 16.691 | 2012-11-10 08:00 | -1.4181 | 29.7519 | 3.035 | 190.0941 | 0.40046 | 3554.5096 | 49.4904
2012-11-10 | 8:15 | 2012-11-10 08:15 | 188.688 | 219.858 | 16.692 | 2012-11-10 08:15 | -1.4098 | 29.7602 | 3.729 | 190.0978 | 0.39676 | 3554.5133 | 49.4867
2012-11-10 | 8:30 | 2012-11-10 08:30 | 188.677 | 219.847 | 16.691 | 2012-11-10 08:30 | -1.4061 | 29.7639 | 4.092 | 190.0831 | 0.41146 | 3554.4986 | 49.5014
2012-11-10 | 8:45 | 2012-11-10 08:45 | 188.686 | 219.856 | 16.688 | 2012-11-10 08:45 | -1.3943 | 29.7757 | 3.906 | 190.0803 | 0.41426 | 3554.4958 | 49.5042
2012-11-10 | 9:00 | 2012-11-10 09:00 | 188.69 | 219.86 | 16.69 | 2012-11-10 09:00 | -1.3883 | 29.7817 | 4.056 | 190.0783 | 0.41626 | 3554.4938 | 49.5062
2012-11-10 | 9:15 | 2012-11-10 09:15 | 188.691 | 219.861 | 16.689 | 2012-11-10 09:15 | -1.3801 | 29.7899 | 5.361 | 190.0711 | 0.42346 | 3554.4866 | 49.5134
2012-11-10 | 9:30 | 2012-11-10 09:30 | 188.696 | 219.866 | 16.689 | 2012-11-10 09:30 | -1.3742 | 29.7958 | 6.644 | 190.0702 | 0.42436 | 3554.4857 | 49.5143
2012-11-10 | 9:45 | 2012-11-10 09:45 | 188.695 | 219.865 | 16.69 | 2012-11-10 09:45 | -1.3695 | 29.8005 | 7.721 | 190.0645 | 0.43006 | 3554.48 | 49.52
2012-11-10 | 10:00 | 2012-11-10 10:00 | 188.696 | 219.866 | 16.69 | 2012-11-10 10:00 | -1.3653 | 29.8047 | 6.681 | 190.0613 | 0.43326 | 3554.4768 | 49.5232
2012-11-10 | 10:15 | 2012-11-10 10:15 | 188.7 | 219.87 | 16.691 | 2012-11-10 10:15 | -1.3688 | 29.8012 | 5.725 | 190.0688 | 0.42576 | 3554.4843 | 49.5157
2012-11-10 | 10:30 | 2012-11-10 10:30 | 188.705 | 219.875 | 16.691 | 2012-11-10 10:30 | -1.3552 | 29.8148 | 6.726 | 190.0602 | 0.43436 | 3554.4757 | 49.5243
2012-11-10 | 10:45 | 2012-11-10 10:45 | 188.7 | 219.87 | 16.689 | 2012-11-10 10:45 | -1.3545 | 29.8155 | 9.039 | 190.0545 | 0.44006 | 3554.47 | 49.53
2012-11-10 | 11:00 | 2012-11-10 11:00 | 188.708 | 219.878 | 16.69 | 2012-11-10 11:00 | -1.3534 | 29.8166 | 10.059 | 190.0614 | 0.43316 | 3554.4769 | 49.5231
2012-11-10 | 11:15 | 2012-11-10 11:15 | 188.7 | 219.87 | 16.688 | 2012-11-10 11:15 | -1.3465 | 29.8235 | 9.028 | 190.0465 | 0.44806 | 3554.462 | 49.538
2012-11-10 | 11:30 | 2012-11-10 11:30 | 188.705 | 219.875 | 16.689 | 2012-11-10 11:30 | -1.3606 | 29.8094 | 9.032 | 190.0656 | 0.42896 | 3554.4811 | 49.5189
2012-11-10 | 11:45 | 2012-11-10 11:45 | 188.71 | 219.88 | 16.69 | 2012-11-10 11:45 | -1.3557 | 29.8143 | 10.095 | 190.0657 | 0.42886 | 3554.4812 | 49.5188
2012-11-10 | 12:00 | 2012-11-10 12:00 | 188.7 | 219.87 | 16.688 | 2012-11-10 12:00 | -1.3533 | 29.8167 | 10.298 | 190.0533 | 0.44126 | 3554.4688 | 49.5312
2012-11-10 | 12:15 | 2012-11-10 12:15 | 188.709 | 219.879 | 16.688 | 2012-11-10 12:15 | -1.3547 | 29.8153 | 11.007 | 190.0637 | 0.43086 | 3554.4792 | 49.5208
2012-11-10 | 12:30 | 2012-11-10 12:30 | 188.706 | 219.876 | 16.689 | 2012-11-10 12:30 | -1.3636 | 29.8064 | 10.55 | 190.0696 | 0.42496 | 3554.4851 | 49.5149
2012-11-10 | 12:45 | 2012-11-10 12:45 | 188.718 | 219.888 | 16.689 | 2012-11-10 12:45 | -1.3601 | 29.8099 | 10.393 | 190.0781 | 0.41646 | 3554.4936 | 49.5064
2012-11-10 | 13:00 | 2012-11-10 13:00 | 188.718 | 219.888 | 16.689 | 2012-11-10 13:00 | -1.365 | 29.805 | 9.476 | 190.083 | 0.41156 | 3554.4985 | 49.5015
2012-11-10 | 13:15 | 2012-11-10 13:15 | 188.713 | 219.883 | 16.689 | 2012-11-10 13:15 | -1.3759 | 29.7941 | 10.31 | 190.0889 | 0.40566 | 3554.5044 | 49.4956
2012-11-10 | 13:30 | 2012-11-10 13:30 | 188.71 | 219.88 | 16.69 | 2012-11-10 13:30 | -1.3766 | 29.7934 | 10.921 | 190.0866 | 0.40796 | 3554.5021 | 49.4979
2012-11-10 | 13:45 | 2012-11-10 13:45 | 188.707 | 219.877 | 16.69 | 2012-11-10 13:45 | -1.3871 | 29.7829 | 10.553 | 190.0941 | 0.40046 | 3554.5096 | 49.4904
2012-11-10 | 14:00 | 2012-11-10 14:00 | 188.719 | 219.889 | 16.689 | 2012-11-10 14:00 | -1.3964 | 29.7736 | 11.316 | 190.1154 | 0.37916 | 3554.5309 | 49.4691
2012-11-10 | 14:15 | 2012-11-10 14:15 | 188.719 | 219.889 | 16.691 | 2012-11-10 14:15 | -1.3888 | 29.7812 | 11.597 | 190.1078 | 0.38676 | 3554.5233 | 49.4767
2012-11-10 | 14:30 | 2012-11-10 14:30 | 188.711 | 219.881 | 16.69 | 2012-11-10 14:30 | -1.3878 | 29.7822 | 11.347 | 190.0988 | 0.39576 | 3554.5143 | 49.4857
2012-11-10 | 14:45 | 2012-11-10 14:45 | 188.72 | 219.89 | 16.69 | 2012-11-10 14:45 | -1.3847 | 29.7853 | 11.675 | 190.1047 | 0.38986 | 3554.5202 | 49.4798
2012-11-10 | 15:00 | 2012-11-10 15:00 | 188.718 | 219.888 | 16.691 | 2012-11-10 15:00 | -1.3824 | 29.7876 | 11.635 | 190.1004 | 0.39416 | 3554.5159 | 49.4841
2012-11-10 | 15:15 | 2012-11-10 15:15 | 188.713 | 219.883 | 16.691 | 2012-11-10 15:15 | -1.3835 | 29.7865 | 11.414 | 190.0965 | 0.39806 | 3554.512 | 49.488
2012-11-10 | 15:30 | 2012-11-10 15:30 | 188.711 | 219.881 | 16.69 | 2012-11-10 15:30 | -1.3886 | 29.7814 | 11.124 | 190.0996 | 0.39496 | 3554.5151 | 49.4849
2012-11-10 | 15:45 | 2012-11-10 15:45 | 188.715 | 219.885 | 16.691 | 2012-11-10 15:45 | -1.3853 | 29.7847 | 10.968 | 190.1003 | 0.39426 | 3554.5158 | 49.4842
2012-11-10 | 16:00 | 2012-11-10 16:00 | 188.712 | 219.882 | 16.69 | 2012-11-10 16:00 | -1.3827 | 29.7873 | 10.472 | 190.0947 | 0.39986 | 3554.5102 | 49.4898
2012-11-10 | 16:15 | 2012-11-10 16:15 | 188.712 | 219.882 | 16.688 | 2012-11-10 16:15 | -1.3802 | 29.7898 | 10.128 | 190.0922 | 0.40236 | 3554.5077 | 49.4923
2012-11-10 | 16:30 | 2012-11-10 16:30 | 188.717 | 219.887 | 16.691 | 2012-11-10 16:30 | -1.3765 | 29.7935 | 9.966 | 190.0935 | 0.40106 | 3554.509 | 49.491
2012-11-10 | 16:45 | 2012-11-10 16:45 | 188.725 | 219.895 | 16.689 | 2012-11-10 16:45 | -1.3694 | 29.8006 | 9.723 | 190.0944 | 0.40016 | 3554.5099 | 49.4901
2012-11-10 | 17:00 | 2012-11-10 17:00 | 188.714 | 219.884 | 16.69 | 2012-11-10 17:00 | -1.3721 | 29.7979 | 9.163 | 190.0861 | 0.40846 | 3554.5016 | 49.4984
2012-11-10 | 17:15 | 2012-11-10 17:15 | 188.72 | 219.89 | 16.689 | 2012-11-10 17:15 | -1.3641 | 29.8059 | 8.593 | 190.0841 | 0.41046 | 3554.4996 | 49.5004
2012-11-10 | 17:30 | 2012-11-10 17:30 | 188.723 | 219.893 | 16.689 | 2012-11-10 17:30 | -1.3539 | 29.8161 | 7.462 | 190.0769 | 0.41766 | 3554.4924 | 49.5076
2012-11-10 | 17:45 | 2012-11-10 17:45 | 188.723 | 219.893 | 16.69 | 2012-11-10 17:45 | -1.3468 | 29.8232 | 6.142 | 190.0698 | 0.42476 | 3554.4853 | 49.5147
2012-11-10 | 18:00 | 2012-11-10 18:00 | 188.72 | 219.89 | 16.691 | 2012-11-10 18:00 | -1.3405 | 29.8295 | 4.892 | 190.0605 | 0.43406 | 3554.476 | 49.524
2012-11-10 | 18:15 | 2012-11-10 18:15 | 188.723 | 219.893 | 16.69 | 2012-11-10 18:15 | -1.3387 | 29.8313 | 3.929 | 190.0617 | 0.43286 | 3554.4772 | 49.5228
2012-11-10 | 18:30 | 2012-11-10 18:30 | 188.723 | 219.893 | 16.69 | 2012-11-10 18:30 | -1.3343 | 29.8357 | 3.26 | 190.0573 | 0.43726 | 3554.4728 | 49.5272
2012-11-10 | 18:45 | 2012-11-10 18:45 | 188.722 | 219.892 | 16.691 | 2012-11-10 18:45 | -1.3291 | 29.8409 | 2.691 | 190.0511 | 0.44346 | 3554.4666 | 49.5334
2012-11-10 | 19:00 | 2012-11-10 19:00 | 188.718 | 219.888 | 16.691 | 2012-11-10 19:00 | -1.3198 | 29.8502 | 2.573 | 190.0378 | 0.45676 | 3554.4533 | 49.5467
2012-11-10 | 19:15 | 2012-11-10 19:15 | 188.719 | 219.889 | 16.69 | 2012-11-10 19:15 | -1.3184 | 29.8516 | 2.258 | 190.0374 | 0.45716 | 3554.4529 | 49.5471
2012-11-10 | 19:30 | 2012-11-10 19:30 | 188.71 | 219.88 | 16.692 | 2012-11-10 19:30 | -1.3173 | 29.8527 | 1.999 | 190.0273 | 0.46726 | 3554.4428 | 49.5572
2012-11-10 | 19:45 | 2012-11-10 19:45 | 188.721 | 219.891 | 16.692 | 2012-11-10 19:45 | -1.3275 | 29.8425 | 2.008 | 190.0485 | 0.44606 | 3554.464 | 49.536
2012-11-10 | 20:00 | 2012-11-10 20:00 | 188.713 | 219.883 | 16.691 | 2012-11-10 20:00 | -1.3251 | 29.8449 | 2.1 | 190.0381 | 0.45646 | 3554.4536 | 49.5464
2012-11-10 | 20:15 | 2012-11-10 20:15 | 188.697 | 219.867 | 16.688 | 2012-11-10 20:15 | -1.3245 | 29.8455 | 1.856 | 190.0215 | 0.47306 | 3554.437 | 49.563
2012-11-10 | 20:30 | 2012-11-10 20:30 | 188.709 | 219.879 | 16.689 | 2012-11-10 20:30 | -1.3174 | 29.8526 | 1.66 | 190.0264 | 0.46816 | 3554.4419 | 49.5581
2012-11-10 | 20:45 | 2012-11-10 20:45 | 188.714 | 219.884 | 16.688 | 2012-11-10 20:45 | -1.2966 | 29.8734 | 1.532 | 190.0106 | 0.48396 | 3554.4261 | 49.5739
2012-11-10 | 21:00 | 2012-11-10 21:00 | 188.726 | 219.896 | 16.691 | 2012-11-10 21:00 | -1.2881 | 29.8819 | 1.143 | 190.0141 | 0.48046 | 3554.4296 | 49.5704
2012-11-10 | 21:15 | 2012-11-10 21:15 | 188.72 | 219.89 | 16.692 | 2012-11-10 21:15 | -1.2887 | 29.8813 | 0.484 | 190.0087 | 0.48586 | 3554.4242 | 49.5758
2012-11-10 | 21:30 | 2012-11-10 21:30 | 188.717 | 219.887 | 16.689 | 2012-11-10 21:30 | -1.2941 | 29.8759 | 0.35 | 190.0111 | 0.48346 | 3554.4266 | 49.5734
2012-11-10 | 21:45 | 2012-11-10 21:45 | 188.711 | 219.881 | 16.689 | 2012-11-10 21:45 | -1.2975 | 29.8725 | 0.463 | 190.0085 | 0.48606 | 3554.424 | 49.576
2012-11-10 | 22:00 | 2012-11-10 22:00 | 188.716 | 219.886 | 16.688 | 2012-11-10 22:00 | -1.2951 | 29.8749 | 0.71 | 190.0111 | 0.48346 | 3554.4266 | 49.5734
2012-11-10 | 22:15 | 2012-11-10 22:15 | 188.713 | 219.883 | 16.689 | 2012-11-10 22:15 | -1.2861 | 29.8839 | 0.76 | 189.9991 | 0.49546 | 3554.4146 | 49.5854
2012-11-10 | 22:30 | 2012-11-10 22:30 | 188.716 | 219.886 | 16.692 | 2012-11-10 22:30 | -1.2871 | 29.8829 | 0.643 | 190.0031 | 0.49146 | 3554.4186 | 49.5814
2012-11-10 | 22:45 | 2012-11-10 22:45 | 188.716 | 219.886 | 16.691 | 2012-11-10 22:45 | -1.285 | 29.885 | 0.539 | 190.001 | 0.49356 | 3554.4165 | 49.5835
2012-11-10 | 23:00 | 2012-11-10 23:00 | 188.724 | 219.894 | 16.691 | 2012-11-10 23:00 | -1.2833 | 29.8867 | 0.477 | 190.0073 | 0.48726 | 3554.4228 | 49.5772
2012-11-10 | 23:15 | 2012-11-10 23:15 | 188.725 | 219.895 | 16.686 | 2012-11-10 23:15 | -1.2796 | 29.8904 | 0.135 | 190.0046 | 0.48996 | 3554.4201 | 49.5799
2012-11-10 | 23:30 | 2012-11-10 23:30 | 188.736 | 219.906 | 16.687 | 2012-11-10 23:30 | -1.2732 | 29.8968 | -0.179 | 190.0092 | 0.48536 | 3554.4247 | 49.5753
2012-11-10 | 23:45 | 2012-11-10 23:45 | 188.736 | 219.906 | 16.685 | 2012-11-10 23:45 | -1.2734 | 29.8966 | -0.559 | 190.0094 | 0.48516 | 3554.4249 | 49.5751
2012-11-11 | 0:00 | 2012-11-11 | 188.732 | 219.902 | 16.689 | 2012-11-11 | -1.2734 | 29.8966 | -0.591 | 190.0054 | 0.48916 | 3554.4209 | 49.5791
2012-11-11 | 0:15 | 2012-11-11 00:15 | 188.738 | 219.908 | 16.688 | 2012-11-11 00:15 | -1.2748 | 29.8952 | -0.633 | 190.0128 | 0.48176 | 3554.4283 | 49.5717
2012-11-11 | 0:30 | 2012-11-11 00:30 | 188.74 | 219.91 | 16.689 | 2012-11-11 00:30 | -1.2621 | 29.9079 | -0.869 | 190.0021 | 0.49246 | 3554.4176 | 49.5824
2012-11-11 | 0:45 | 2012-11-11 00:45 | 188.754 | 219.924 | 16.69 | 2012-11-11 00:45 | -1.2667 | 29.9033 | -1.144 | 190.0207 | 0.47386 | 3554.4362 | 49.5638
2012-11-11 | 1:00 | 2012-11-11 01:00 | 188.752 | 219.922 | 16.689 | 2012-11-11 01:00 | -1.265 | 29.905 | -1.122 | 190.017 | 0.47756 | 3554.4325 | 49.5675
2012-11-11 | 1:15 | 2012-11-11 01:15 | 188.753 | 219.923 | 16.691 | 2012-11-11 01:15 | -1.2664 | 29.9036 | -1.406 | 190.0194 | 0.47516 | 3554.4349 | 49.5651
2012-11-11 | 1:30 | 2012-11-11 01:30 | 188.766 | 219.936 | 16.69 | 2012-11-11 01:30 | -1.266 | 29.904 | -1.506 | 190.032 | 0.46256 | 3554.4475 | 49.5525
2012-11-11 | 1:45 | 2012-11-11 01:45 | 188.768 | 219.938 | 16.689 | 2012-11-11 01:45 | -1.2577 | 29.9123 | -1.781 | 190.0257 | 0.46886 | 3554.4412 | 49.5588
2012-11-11 | 2:00 | 2012-11-11 02:00 | 188.77 | 219.94 | 16.689 | 2012-11-11 02:00 | -1.2585 | 29.9115 | -2.233 | 190.0285 | 0.46606 | 3554.444 | 49.556
2012-11-11 | 2:15 | 2012-11-11 02:15 | 188.772 | 219.942 | 16.69 | 2012-11-11 02:15 | -1.2657 | 29.9043 | -2.046 | 190.0377 | 0.45686 | 3554.4532 | 49.5468
2012-11-11 | 2:30 | 2012-11-11 02:30 | 188.784 | 219.954 | 16.688 | 2012-11-11 02:30 | -1.2627 | 29.9073 | -1.722 | 190.0467 | 0.44786 | 3554.4622 | 49.5378
2012-11-11 | 2:45 | 2012-11-11 02:45 | 188.778 | 219.948 | 16.691 | 2012-11-11 02:45 | -1.2571 | 29.9129 | -1.811 | 190.0351 | 0.45946 | 3554.4506 | 49.5494
2012-11-11 | 3:00 | 2012-11-11 03:00 | 188.775 | 219.945 | 16.691 | 2012-11-11 03:00 | -1.2616 | 29.9084 | -2.052 | 190.0366 | 0.45796 | 3554.4521 | 49.5479
2012-11-11 | 3:15 | 2012-11-11 03:15 | 188.776 | 219.946 | 16.689 | 2012-11-11 03:15 | -1.2551 | 29.9149 | -2.082 | 190.0311 | 0.46346 | 3554.4466 | 49.5534
2012-11-11 | 3:30 | 2012-11-11 03:30 | 188.785 | 219.955 | 16.69 | 2012-11-11 03:30 | -1.2588 | 29.9112 | -2.644 | 190.0438 | 0.45076 | 3554.4593 | 49.5407
2012-11-11 | 3:45 | 2012-11-11 03:45 | 188.789 | 219.959 | 16.688 | 2012-11-11 03:45 | -1.2572 | 29.9128 | -3.027 | 190.0462 | 0.44836 | 3554.4617 | 49.5383
2012-11-11 | 4:00 | 2012-11-11 04:00 | 188.787 | 219.957 | 16.689 | 2012-11-11 04:00 | -1.2563 | 29.9137 | -3.383 | 190.0433 | 0.45126 | 3554.4588 | 49.5412
2012-11-11 | 4:15 | 2012-11-11 04:15 | 188.784 | 219.954 | 16.692 | 2012-11-11 04:15 | -1.2553 | 29.9147 | -3.871 | 190.0393 | 0.45526 | 3554.4548 | 49.5452
2012-11-11 | 4:30 | 2012-11-11 04:30 | 188.792 | 219.962 | 16.691 | 2012-11-11 04:30 | -1.2573 | 29.9127 | -4.01 | 190.0493 | 0.44526 | 3554.4648 | 49.5352
2012-11-11 | 4:45 | 2012-11-11 04:45 | 188.791 | 219.961 | 16.69 | 2012-11-11 04:45 | -1.2513 | 29.9187 | -4.33 | 190.0423 | 0.45226 | 3554.4578 | 49.5422
2012-11-11 | 5:00 | 2012-11-11 05:00 | 188.796 | 219.966 | 16.69 | 2012-11-11 05:00 | -1.249 | 29.921 | -4.465 | 190.045 | 0.44956 | 3554.4605 | 49.5395
2012-11-11 | 5:15 | 2012-11-11 05:15 | 188.795 | 219.965 | 16.689 | 2012-11-11 05:15 | -1.2421 | 29.9279 | -4.424 | 190.0371 | 0.45746 | 3554.4526 | 49.5474
2012-11-11 | 5:30 | 2012-11-11 05:30 | 188.793 | 219.963 | 16.688 | 2012-11-11 05:30 | -1.2406 | 29.9294 | -4.734 | 190.0336 | 0.46096 | 3554.4491 | 49.5509
2012-11-11 | 5:45 | 2012-11-11 05:45 | 188.793 | 219.963 | 16.69 | 2012-11-11 05:45 | -1.2413 | 29.9287 | -4.905 | 190.0343 | 0.46026 | 3554.4498 | 49.5502
2012-11-11 | 6:00 | 2012-11-11 06:00 | 188.795 | 219.965 | 16.69 | 2012-11-11 06:00 | -1.2333 | 29.9367 | -4.915 | 190.0283 | 0.46626 | 3554.4438 | 49.5562
2012-11-11 | 6:15 | 2012-11-11 06:15 | 188.799 | 219.969 | 16.689 | 2012-11-11 06:15 | -1.2264 | 29.9436 | -4.852 | 190.0254 | 0.46916 | 3554.4409 | 49.5591
2012-11-11 | 6:30 | 2012-11-11 06:30 | 188.793 | 219.963 | 16.691 | 2012-11-11 06:30 | -1.2225 | 29.9475 | -4.617 | 190.0155 | 0.47906 | 3554.431 | 49.569
2012-11-11 | 6:45 | 2012-11-11 06:45 | 188.785 | 219.955 | 16.688 | 2012-11-11 06:45 | -1.2232 | 29.9468 | -4.64 | 190.0082 | 0.48636 | 3554.4237 | 49.5763
2012-11-11 | 7:00 | 2012-11-11 07:00 | 188.795 | 219.965 | 16.689 | 2012-11-11 07:00 | -1.2228 | 29.9472 | -3.86 | 190.0178 | 0.47676 | 3554.4333 | 49.5667
2012-11-11 | 7:15 | 2012-11-11 07:15 | 188.804 | 219.974 | 16.689 | 2012-11-11 07:15 | -1.2126 | 29.9574 | -1.262 | 190.0166 | 0.47796 | 3554.4321 | 49.5679
2012-11-11 | 7:30 | 2012-11-11 07:30 | 188.79 | 219.96 | 16.689 | 2012-11-11 07:30 | -1.2025 | 29.9675 | 0.523 | 189.9925 | 0.50206 | 3554.408 | 49.592
2012-11-11 | 7:45 | 2012-11-11 07:45 | 188.807 | 219.977 | 16.689 | 2012-11-11 07:45 | -1.1977 | 29.9723 | 2.891 | 190.0047 | 0.48986 | 3554.4202 | 49.5798
2012-11-11 | 8:00 | 2012-11-11 08:00 | 188.798 | 219.968 | 16.691 | 2012-11-11 08:00 | -1.1917 | 29.9783 | 5.777 | 189.9897 | 0.50486 | 3554.4052 | 49.5948
2012-11-11 | 8:15 | 2012-11-11 08:15 | 188.795 | 219.965 | 16.687 | 2012-11-11 08:15 | -1.1817 | 29.9883 | 7.35 | 189.9767 | 0.51786 | 3554.3922 | 49.6078
2012-11-11 | 8:30 | 2012-11-11 08:30 | 188.802 | 219.972 | 16.688 | 2012-11-11 08:30 | -1.1709 | 29.9991 | 8.556 | 189.9729 | 0.52166 | 3554.3884 | 49.6116
2012-11-11 | 8:45 | 2012-11-11 08:45 | 188.801 | 219.971 | 16.686 | 2012-11-11 08:45 | -1.1618 | 30.0082 | 9.255 | 189.9628 | 0.53176 | 3554.3783 | 49.6217
2012-11-11 | 9:00 | 2012-11-11 09:00 | 188.808 | 219.978 | 16.69 | 2012-11-11 09:00 | -1.1525 | 30.0175 | 9.771 | 189.9605 | 0.53406 | 3554.376 | 49.624
2012-11-11 | 9:15 | 2012-11-11 09:15 | 188.812 | 219.982 | 16.69 | 2012-11-11 09:15 | -1.1424 | 30.0276 | 10.248 | 189.9544 | 0.54016 | 3554.3699 | 49.6301
2012-11-11 | 9:30 | 2012-11-11 09:30 | 188.81 | 219.98 | 16.691 | 2012-11-11 09:30 | -1.143 | 30.027 | 10.873 | 189.953 | 0.54156 | 3554.3685 | 49.6315
2012-11-11 | 9:45 | 2012-11-11 09:45 | 188.807 | 219.977 | 16.689 | 2012-11-11 09:45 | -1.1417 | 30.0283 | 11.048 | 189.9487 | 0.54586 | 3554.3642 | 49.6358
2012-11-11 | 10:00 | 2012-11-11 10:00 | 188.81 | 219.98 | 16.686 | 2012-11-11 10:00 | -1.1325 | 30.0375 | 11.096 | 189.9425 | 0.55206 | 3554.358 | 49.642
2012-11-11 | 10:15 | 2012-11-11 10:15 | 188.821 | 219.991 | 16.69 | 2012-11-11 10:15 | -1.1248 | 30.0452 | 11.025 | 189.9458 | 0.54876 | 3554.3613 | 49.6387
2012-11-11 | 10:30 | 2012-11-11 10:30 | 188.829 | 219.999 | 16.69 | 2012-11-11 10:30 | -1.1167 | 30.0533 | 11.127 | 189.9457 | 0.54886 | 3554.3612 | 49.6388
2012-11-11 | 10:45 | 2012-11-11 10:45 | 188.813 | 219.983 | 16.689 | 2012-11-11 10:45 | -1.1199 | 30.0501 | 11.08 | 189.9329 | 0.56166 | 3554.3484 | 49.6516
2012-11-11 | 11:00 | 2012-11-11 11:00 | 188.824 | 219.994 | 16.688 | 2012-11-11 11:00 | -1.1184 | 30.0516 | 11.187 | 189.9424 | 0.55216 | 3554.3579 | 49.6421
2012-11-11 | 11:15 | 2012-11-11 11:15 | 188.815 | 219.985 | 16.688 | 2012-11-11 11:15 | -1.1197 | 30.0503 | 10.754 | 189.9347 | 0.55986 | 3554.3502 | 49.6498
2012-11-11 | 11:30 | 2012-11-11 11:30 | 188.823 | 219.993 | 16.69 | 2012-11-11 11:30 | -1.1175 | 30.0525 | 10.563 | 189.9405 | 0.55406 | 3554.356 | 49.644
2012-11-11 | 11:45 | 2012-11-11 11:45 | 188.824 | 219.994 | 16.689 | 2012-11-11 11:45 | -1.1231 | 30.0469 | 10.394 | 189.9471 | 0.54746 | 3554.3626 | 49.6374
2012-11-11 | 12:00 | 2012-11-11 12:00 | 188.833 | 220.003 | 16.688 | 2012-11-11 12:00 | -1.122 | 30.048 | 10.086 | 189.955 | 0.53956 | 3554.3705 | 49.6295
2012-11-11 | 12:15 | 2012-11-11 12:15 | 188.847 | 220.017 | 16.692 | 2012-11-11 12:15 | -1.1142 | 30.0558 | 10.208 | 189.9612 | 0.53336 | 3554.3767 | 49.6233
2012-11-11 | 12:30 | 2012-11-11 12:30 | 188.842 | 220.012 | 16.69 | 2012-11-11 12:30 | -1.1104 | 30.0596 | 10.076 | 189.9524 | 0.54216 | 3554.3679 | 49.6321
2012-11-11 | 12:45 | 2012-11-11 12:45 | 188.838 | 220.008 | 16.69 | 2012-11-11 12:45 | -1.1229 | 30.0471 | 9.982 | 189.9609 | 0.53366 | 3554.3764 | 49.6236
2012-11-11 | 13:00 | 2012-11-11 13:00 | 188.836 | 220.006 | 16.689 | 2012-11-11 13:00 | -1.1265 | 30.0435 | 9.979 | 189.9625 | 0.53206 | 3554.378 | 49.622
2012-11-11 | 13:15 | 2012-11-11 13:15 | 188.837 | 220.007 | 16.688 | 2012-11-11 13:15 | -1.127 | 30.043 | 9.725 | 189.964 | 0.53056 | 3554.3795 | 49.6205
2012-11-11 | 13:30 | 2012-11-11 13:30 | 188.849 | 220.019 | 16.687 | 2012-11-11 13:30 | -1.1312 | 30.0388 | 9.741 | 189.9802 | 0.51436 | 3554.3957 | 49.6043
2012-11-11 | 13:45 | 2012-11-11 13:45 | 188.842 | 220.012 | 16.688 | 2012-11-11 13:45 | -1.1309 | 30.0391 | 9.784 | 189.9729 | 0.52166 | 3554.3884 | 49.6116
2012-11-11 | 14:00 | 2012-11-11 14:00 | 188.848 | 220.018 | 16.692 | 2012-11-11 14:00 | -1.1386 | 30.0314 | 9.901 | 189.9866 | 0.50796 | 3554.4021 | 49.5979
2012-11-11 | 14:15 | 2012-11-11 14:15 | 188.843 | 220.013 | 16.691 | 2012-11-11 14:15 | -1.1423 | 30.0277 | 9.979 | 189.9853 | 0.50926 | 3554.4008 | 49.5992
2012-11-11 | 14:30 | 2012-11-11 14:30 | 188.86 | 220.03 | 16.689 | 2012-11-11 14:30 | -1.1428 | 30.0272 | 9.978 | 190.0028 | 0.49176 | 3554.4183 | 49.5817
2012-11-11 | 14:45 | 2012-11-11 14:45 | 188.847 | 220.017 | 16.688 | 2012-11-11 14:45 | -1.1344 | 30.0356 | 9.969 | 189.9814 | 0.51316 | 3554.3969 | 49.6031
2012-11-11 | 15:00 | 2012-11-11 15:00 | 188.862 | 220.032 | 16.69 | 2012-11-11 15:00 | -1.1437 | 30.0263 | 10.002 | 190.0057 | 0.48886 | 3554.4212 | 49.5788
2012-11-11 | 15:15 | 2012-11-11 15:15 | 188.851 | 220.021 | 16.69 | 2012-11-11 15:15 | -1.1389 | 30.0311 | 9.835 | 189.9899 | 0.50466 | 3554.4054 | 49.5946
2012-11-11 | 15:30 | 2012-11-11 15:30 | 188.855 | 220.025 | 16.691 | 2012-11-11 15:30 | -1.1503 | 30.0197 | 9.676 | 190.0053 | 0.48926 | 3554.4208 | 49.5792
2012-11-11 | 15:45 | 2012-11-11 15:45 | 188.856 | 220.026 | 16.691 | 2012-11-11 15:45 | -1.1579 | 30.0121 | 9.408 | 190.0139 | 0.48066 | 3554.4294 | 49.5706
2012-11-11 | 16:00 | 2012-11-11 16:00 | 188.855 | 220.025 | 16.687 | 2012-11-11 16:00 | -1.1568 | 30.0132 | 9.235 | 190.0118 | 0.48276 | 3554.4273 | 49.5727
2012-11-11 | 16:15 | 2012-11-11 16:15 | 188.852 | 220.022 | 16.686 | 2012-11-11 16:15 | -1.1501 | 30.0199 | 9.156 | 190.0021 | 0.49246 | 3554.4176 | 49.5824
2012-11-11 | 16:30 | 2012-11-11 16:30 | 188.851 | 220.021 | 16.689 | 2012-11-11 16:30 | -1.143 | 30.027 | 9.046 | 189.994 | 0.50056 | 3554.4095 | 49.5905
2012-11-11 | 16:45 | 2012-11-11 16:45 | 188.864 | 220.034 | 16.692 | 2012-11-11 16:45 | -1.1267 | 30.0433 | 8.987 | 189.9907 | 0.50386 | 3554.4062 | 49.5938
2012-11-11 | 17:00 | 2012-11-11 17:00 | 188.864 | 220.034 | 16.689 | 2012-11-11 17:00 | -1.1229 | 30.0471 | 8.591 | 189.9869 | 0.50766 | 3554.4024 | 49.5976
2012-11-11 | 17:15 | 2012-11-11 17:15 | 188.868 | 220.038 | 16.69 | 2012-11-11 17:15 | -1.1184 | 30.0516 | 8.152 | 189.9864 | 0.50816 | 3554.4019 | 49.5981
2012-11-11 | 17:30 | 2012-11-11 17:30 | 188.855 | 220.025 | 16.689 | 2012-11-11 17:30 | -1.1163 | 30.0537 | 7.488 | 189.9713 | 0.52326 | 3554.3868 | 49.6132
2012-11-11 | 17:45 | 2012-11-11 17:45 | 188.862 | 220.032 | 16.689 | 2012-11-11 17:45 | -1.1216 | 30.0484 | 6.628 | 189.9836 | 0.51096 | 3554.3991 | 49.6009
2012-11-11 | 18:00 | 2012-11-11 18:00 | 188.857 | 220.027 | 16.688 | 2012-11-11 18:00 | -1.131 | 30.039 | 5.767 | 189.988 | 0.50656 | 3554.4035 | 49.5965
2012-11-11 | 18:15 | 2012-11-11 18:15 | 188.847 | 220.017 | 16.69 | 2012-11-11 18:15 | -1.1311 | 30.0389 | 5.336 | 189.9781 | 0.51646 | 3554.3936 | 49.6064
2012-11-11 | 18:30 | 2012-11-11 18:30 | 188.859 | 220.029 | 16.691 | 2012-11-11 18:30 | -1.1222 | 30.0478 | 5.134 | 189.9812 | 0.51336 | 3554.3967 | 49.6033
2012-11-11 | 18:45 | 2012-11-11 18:45 | 188.852 | 220.022 | 16.691 | 2012-11-11 18:45 | -1.1257 | 30.0443 | 5.023 | 189.9777 | 0.51686 | 3554.3932 | 49.6068
2012-11-11 | 19:00 | 2012-11-11 19:00 | 188.846 | 220.016 | 16.688 | 2012-11-11 19:00 | -1.1256 | 30.0444 | 4.999 | 189.9716 | 0.52296 | 3554.3871 | 49.6129
2012-11-11 | 19:15 | 2012-11-11 19:15 | 188.848 | 220.018 | 16.691 | 2012-11-11 19:15 | -1.1208 | 30.0492 | 4.992 | 189.9688 | 0.52576 | 3554.3843 | 49.6157
2012-11-11 | 19:30 | 2012-11-11 19:30 | 188.856 | 220.026 | 16.69 | 2012-11-11 19:30 | -1.1129 | 30.0571 | 5.078 | 189.9689 | 0.52566 | 3554.3844 | 49.6156
2012-11-11 | 19:45 | 2012-11-11 19:45 | 188.853 | 220.023 | 16.691 | 2012-11-11 19:45 | -1.1088 | 30.0612 | 4.986 | 189.9618 | 0.53276 | 3554.3773 | 49.6227
2012-11-11 | 20:00 | 2012-11-11 20:00 | 188.84 | 220.01 | 16.691 | 2012-11-11 20:00 | -1.1059 | 30.0641 | 4.797 | 189.9459 | 0.54866 | 3554.3614 | 49.6386
2012-11-11 | 20:15 | 2012-11-11 20:15 | 188.839 | 220.009 | 16.69 | 2012-11-11 20:15 | -1.1099 | 30.0601 | 4.744 | 189.9489 | 0.54566 | 3554.3644 | 49.6356
2012-11-11 | 20:30 | 2012-11-11 20:30 | 188.848 | 220.018 | 16.69 | 2012-11-11 20:30 | -1.109 | 30.061 | 4.614 | 189.957 | 0.53756 | 3554.3725 | 49.6275
2012-11-11 | 20:45 | 2012-11-11 20:45 | 188.845 | 220.015 | 16.69 | 2012-11-11 20:45 | -1.1056 | 30.0644 | 4.562 | 189.9506 | 0.54396 | 3554.3661 | 49.6339
2012-11-11 | 21:00 | 2012-11-11 21:00 | 188.844 | 220.014 | 16.692 | 2012-11-11 21:00 | -1.1042 | 30.0658 | 4.713 | 189.9482 | 0.54636 | 3554.3637 | 49.6363
2012-11-11 | 21:15 | 2012-11-11 21:15 | 188.829 | 219.999 | 16.69 | 2012-11-11 21:15 | -1.1033 | 30.0667 | 4.995 | 189.9323 | 0.56226 | 3554.3478 | 49.6522
2012-11-11 | 21:30 | 2012-11-11 21:30 | 188.83 | 220 | 16.69 | 2012-11-11 21:30 | -1.1077 | 30.0623 | 5.04 | 189.9377 | 0.55686 | 3554.3532 | 49.6468
2012-11-11 | 21:45 | 2012-11-11 21:45 | 188.832 | 220.002 | 16.689 | 2012-11-11 21:45 | -1.1036 | 30.0664 | 5.023 | 189.9356 | 0.55896 | 3554.3511 | 49.6489
2012-11-11 | 22:00 | 2012-11-11 22:00 | 188.837 | 220.007 | 16.689 | 2012-11-11 22:00 | -1.1009 | 30.0691 | 5.028 | 189.9379 | 0.55666 | 3554.3534 | 49.6466
2012-11-11 | 22:15 | 2012-11-11 22:15 | 188.834 | 220.004 | 16.688 | 2012-11-11 22:15 | -1.0996 | 30.0704 | 4.99 | 189.9336 | 0.56096 | 3554.3491 | 49.6509
2012-11-11 | 22:30 | 2012-11-11 22:30 | 188.828 | 219.998 | 16.692 | 2012-11-11 22:30 | -1.101 | 30.069 | 5.043 | 189.929 | 0.56556 | 3554.3445 | 49.6555
2012-11-11 | 22:45 | 2012-11-11 22:45 | 188.828 | 219.998 | 16.692 | 2012-11-11 22:45 | -1.106 | 30.064 | 5.094 | 189.934 | 0.56056 | 3554.3495 | 49.6505
2012-11-11 | 23:00 | 2012-11-11 23:00 | 188.828 | 219.998 | 16.692 | 2012-11-11 23:00 | -1.1105 | 30.0595 | 5.041 | 189.9385 | 0.55606 | 3554.354 | 49.646
2012-11-11 | 23:15 | 2012-11-11 23:15 | 188.834 | 220.004 | 16.692 | 2012-11-11 23:15 | -1.1191 | 30.0509 | 5.086 | 189.9531 | 0.54146 | 3554.3686 | 49.6314
2012-11-11 | 23:30 | 2012-11-11 23:30 | 188.856 | 220.026 | 16.691 | 2012-11-11 23:30 | -1.1162 | 30.0538 | 5.02 | 189.9722 | 0.52236 | 3554.3877 | 49.6123
2012-11-11 | 23:45 | 2012-11-11 23:45 | 188.845 | 220.015 | 16.692 | 2012-11-11 23:45 | -1.1153 | 30.0547 | 4.922 | 189.9603 | 0.53426 | 3554.3758 | 49.6242
2012-11-12 | 0:00 | 2012-11-12 | 188.85 | 220.02 | 16.692 | 2012-11-12 | -1.1187 | 30.0513 | 4.839 | 189.9687 | 0.52586 | 3554.3842 | 49.6158
2012-11-12 | 0:15 | 2012-11-12 00:15 | 188.838 | 220.008 | 16.69 | 2012-11-12 00:15 | -1.1212 | 30.0488 | 4.909 | 189.9592 | 0.53536 | 3554.3747 | 49.6253
2012-11-12 | 0:30 | 2012-11-12 00:30 | 188.835 | 220.005 | 16.689 | 2012-11-12 00:30 | -1.1276 | 30.0424 | 4.966 | 189.9626 | 0.53196 | 3554.3781 | 49.6219
2012-11-12 | 0:45 | 2012-11-12 00:45 | 188.845 | 220.015 | 16.69 | 2012-11-12 00:45 | -1.1288 | 30.0412 | 4.972 | 189.9738 | 0.52076 | 3554.3893 | 49.6107
2012-11-12 | 1:00 | 2012-11-12 01:00 | 188.851 | 220.021 | 16.69 | 2012-11-12 01:00 | -1.1368 | 30.0332 | 4.881 | 189.9878 | 0.50676 | 3554.4033 | 49.5967
2012-11-12 | 1:15 | 2012-11-12 01:15 | 188.847 | 220.017 | 16.689 | 2012-11-12 01:15 | -1.1296 | 30.0404 | 4.887 | 189.9766 | 0.51796 | 3554.3921 | 49.6079
2012-11-12 | 1:30 | 2012-11-12 01:30 | 188.853 | 220.023 | 16.689 | 2012-11-12 01:30 | -1.1312 | 30.0388 | 4.809 | 189.9842 | 0.51036 | 3554.3997 | 49.6003
2012-11-12 | 1:45 | 2012-11-12 01:45 | 188.861 | 220.031 | 16.69 | 2012-11-12 01:45 | -1.1324 | 30.0376 | 4.642 | 189.9934 | 0.50116 | 3554.4089 | 49.5911
2012-11-12 | 2:00 | 2012-11-12 02:00 | 188.863 | 220.033 | 16.691 | 2012-11-12 02:00 | -1.1351 | 30.0349 | 4.454 | 189.9981 | 0.49646 | 3554.4136 | 49.5864
2012-11-12 | 2:15 | 2012-11-12 02:15 | 188.865 | 220.035 | 16.691 | 2012-11-12 02:15 | -1.1342 | 30.0358 | 4.251 | 189.9992 | 0.49536 | 3554.4147 | 49.5853
2012-11-12 | 2:30 | 2012-11-12 02:30 | 188.873 | 220.043 | 16.691 | 2012-11-12 02:30 | -1.1358 | 30.0342 | 4.193 | 190.0088 | 0.48576 | 3554.4243 | 49.5757
2012-11-12 | 2:45 | 2012-11-12 02:45 | 188.861 | 220.031 | 16.689 | 2012-11-12 02:45 | -1.1317 | 30.0383 | 3.987 | 189.9927 | 0.50186 | 3554.4082 | 49.5918
2012-11-12 | 3:00 | 2012-11-12 03:00 | 188.87 | 220.04 | 16.688 | 2012-11-12 03:00 | -1.1443 | 30.0257 | 4.067 | 190.0143 | 0.48026 | 3554.4298 | 49.5702
2012-11-12 | 3:15 | 2012-11-12 03:15 | 188.865 | 220.035 | 16.688 | 2012-11-12 03:15 | -1.1481 | 30.0219 | 4.134 | 190.0131 | 0.48146 | 3554.4286 | 49.5714
2012-11-12 | 3:30 | 2012-11-12 03:30 | 188.862 | 220.032 | 16.688 | 2012-11-12 03:30 | -1.1479 | 30.0221 | 3.99 | 190.0099 | 0.48466 | 3554.4254 | 49.5746
2012-11-12 | 3:45 | 2012-11-12 03:45 | 188.88 | 220.05 | 16.688 | 2012-11-12 03:45 | -1.1523 | 30.0177 | 3.925 | 190.0323 | 0.46226 | 3554.4478 | 49.5522
2012-11-12 | 4:00 | 2012-11-12 04:00 | 188.877 | 220.047 | 16.689 | 2012-11-12 04:00 | -1.1511 | 30.0189 | 3.844 | 190.0281 | 0.46646 | 3554.4436 | 49.5564
2012-11-12 | 4:15 | 2012-11-12 04:15 | 188.864 | 220.034 | 16.69 | 2012-11-12 04:15 | -1.1502 | 30.0198 | 3.913 | 190.0142 | 0.48036 | 3554.4297 | 49.5703
2012-11-12 | 4:30 | 2012-11-12 04:30 | 188.865 | 220.035 | 16.689 | 2012-11-12 04:30 | -1.1498 | 30.0202 | 3.818 | 190.0148 | 0.47976 | 3554.4303 | 49.5697
2012-11-12 | 4:45 | 2012-11-12 04:45 | 188.87 | 220.04 | 16.689 | 2012-11-12 04:45 | -1.1509 | 30.0191 | 3.807 | 190.0209 | 0.47366 | 3554.4364 | 49.5636
2012-11-12 | 5:00 | 2012-11-12 05:00 | 188.861 | 220.031 | 16.691 | 2012-11-12 05:00 | -1.1543 | 30.0157 | 3.806 | 190.0153 | 0.47926 | 3554.4308 | 49.5692
2012-11-12 | 5:15 | 2012-11-12 05:15 | 188.873 | 220.043 | 16.689 | 2012-11-12 05:15 | -1.1602 | 30.0098 | 3.69 | 190.0332 | 0.46136 | 3554.4487 | 49.5513
2012-11-12 | 5:30 | 2012-11-12 05:30 | 188.873 | 220.043 | 16.689 | 2012-11-12 05:30 | -1.159 | 30.011 | 3.637 | 190.032 | 0.46256 | 3554.4475 | 49.5525
2012-11-12 | 5:45 | 2012-11-12 05:45 | 188.872 | 220.042 | 16.688 | 2012-11-12 05:45 | -1.1588 | 30.0112 | 3.669 | 190.0308 | 0.46376 | 3554.4463 | 49.5537
2012-11-12 | 6:00 | 2012-11-12 06:00 | 188.868 | 220.038 | 16.691 | 2012-11-12 06:00 | -1.1503 | 30.0197 | 3.716 | 190.0183 | 0.47626 | 3554.4338 | 49.5662
2012-11-12 | 6:15 | 2012-11-12 06:15 | 188.872 | 220.042 | 16.686 | 2012-11-12 06:15 | -1.148 | 30.022 | 3.73 | 190.02 | 0.47456 | 3554.4355 | 49.5645
2012-11-12 | 6:30 | 2012-11-12 06:30 | 188.882 | 220.052 | 16.688 | 2012-11-12 06:30 | -1.1509 | 30.0191 | 3.982 | 190.0329 | 0.46166 | 3554.4484 | 49.5516
2012-11-12 | 6:45 | 2012-11-12 06:45 | 188.877 | 220.047 | 16.688 | 2012-11-12 06:45 | -1.145 | 30.025 | 3.984 | 190.022 | 0.47256 | 3554.4375 | 49.5625
2012-11-12 | 7:00 | 2012-11-12 07:00 | 188.886 | 220.056 | 16.688 | 2012-11-12 07:00 | -1.1435 | 30.0265 | 3.976 | 190.0295 | 0.46506 | 3554.445 | 49.555
2012-11-12 | 7:15 | 2012-11-12 07:15 | 188.877 | 220.047 | 16.69 | 2012-11-12 07:15 | -1.1416 | 30.0284 | 4.042 | 190.0186 | 0.47596 | 3554.4341 | 49.5659
2012-11-12 | 7:30 | 2012-11-12 07:30 | 188.874 | 220.044 | 16.69 | 2012-11-12 07:30 | -1.1357 | 30.0343 | 4.325 | 190.0097 | 0.48486 | 3554.4252 | 49.5748
2012-11-12 | 7:45 | 2012-11-12 07:45 | 188.875 | 220.045 | 16.689 | 2012-11-12 07:45 | -1.1336 | 30.0364 | 5.184 | 190.0086 | 0.48596 | 3554.4241 | 49.5759
2012-11-12 | 8:00 | 2012-11-12 08:00 | 188.87 | 220.04 | 16.687 | 2012-11-12 08:00 | -1.127 | 30.043 | 6.947 | 189.997 | 0.49756 | 3554.4125 | 49.5875
2012-11-12 | 8:15 | 2012-11-12 08:15 | 188.873 | 220.043 | 16.686 | 2012-11-12 08:15 | -1.1234 | 30.0466 | 8.54 | 189.9964 | 0.49816 | 3554.4119 | 49.5881
2012-11-12 | 8:30 | 2012-11-12 08:30 | 188.869 | 220.039 | 16.688 | 2012-11-12 08:30 | -1.1229 | 30.0471 | 9.776 | 189.9919 | 0.50266 | 3554.4074 | 49.5926
2012-11-12 | 8:45 | 2012-11-12 08:45 | 188.871 | 220.041 | 16.689 | 2012-11-12 08:45 | -1.1223 | 30.0477 | 10.65 | 189.9933 | 0.50126 | 3554.4088 | 49.5912
2012-11-12 | 9:00 | 2012-11-12 09:00 | 188.863 | 220.033 | 16.69 | 2012-11-12 09:00 | -1.1207 | 30.0493 | 11.244 | 189.9837 | 0.51086 | 3554.3992 | 49.6008
2012-11-12 | 9:15 | 2012-11-12 09:15 | 188.862 | 220.032 | 16.689 | 2012-11-12 09:15 | -1.1123 | 30.0577 | 11.912 | 189.9743 | 0.52026 | 3554.3898 | 49.6102
2012-11-12 | 9:30 | 2012-11-12 09:30 | 188.861 | 220.031 | 16.688 | 2012-11-12 09:30 | -1.1129 | 30.0571 | 11.883 | 189.9739 | 0.52066 | 3554.3894 | 49.6106
2012-11-12 | 9:45 | 2012-11-12 09:45 | 188.854 | 220.024 | 16.69 | 2012-11-12 09:45 | -1.1266 | 30.0434 | 12.231 | 189.9806 | 0.51396 | 3554.3961 | 49.6039
2012-11-12 | 10:00 | 2012-11-12 10:00 | 188.854 | 220.024 | 16.686 | 2012-11-12 10:00 | -1.1269 | 30.0431 | 12.308 | 189.9809 | 0.51366 | 3554.3964 | 49.6036
2012-11-12 | 10:15 | 2012-11-12 10:15 | 188.853 | 220.023 | 16.688 | 2012-11-12 10:15 | -1.1241 | 30.0459 | 12.592 | 189.9771 | 0.51746 | 3554.3926 | 49.6074
2012-11-12 | 10:30 | 2012-11-12 10:30 | 188.847 | 220.017 | 16.689 | 2012-11-12 10:30 | -1.13 | 30.04 | 12.589 | 189.977 | 0.51756 | 3554.3925 | 49.6075
2012-11-12 | 10:45 | 2012-11-12 10:45 | 188.847 | 220.017 | 16.69 | 2012-11-12 10:45 | -1.1341 | 30.0359 | 12.178 | 189.9811 | 0.51346 | 3554.3966 | 49.6034
2012-11-12 | 11:00 | 2012-11-12 11:00 | 188.844 | 220.014 | 16.691 | 2012-11-12 11:00 | -1.1372 | 30.0328 | 12.435 | 189.9812 | 0.51336 | 3554.3967 | 49.6033
2012-11-12 | 11:15 | 2012-11-12 11:15 | 188.847 | 220.017 | 16.689 | 2012-11-12 11:15 | -1.1285 | 30.0415 | 12.533 | 189.9755 | 0.51906 | 3554.391 | 49.609
2012-11-12 | 11:30 | 2012-11-12 11:30 | 188.84 | 220.01 | 16.687 | 2012-11-12 11:30 | -1.1457 | 30.0243 | 12.51 | 189.9857 | 0.50886 | 3554.4012 | 49.5988
2012-11-12 | 11:45 | 2012-11-12 11:45 | 188.831 | 220.001 | 16.689 | 2012-11-12 11:45 | -1.1433 | 30.0267 | 12.145 | 189.9743 | 0.52026 | 3554.3898 | 49.6102
2012-11-12 | 12:00 | 2012-11-12 12:00 | 188.838 | 220.008 | 16.689 | 2012-11-12 12:00 | -1.145 | 30.025 | 12.051 | 189.983 | 0.51156 | 3554.3985 | 49.6015
2012-11-12 | 12:15 | 2012-11-12 12:15 | 188.844 | 220.014 | 16.689 | 2012-11-12 12:15 | -1.1586 | 30.0114 | 12.017 | 190.0026 | 0.49196 | 3554.4181 | 49.5819
2012-11-12 | 12:30 | 2012-11-12 12:30 | 188.843 | 220.013 | 16.691 | 2012-11-12 12:30 | -1.1621 | 30.0079 | 12.114 | 190.0051 | 0.48946 | 3554.4206 | 49.5794
2012-11-12 | 12:45 | 2012-11-12 12:45 | 188.846 | 220.016 | 16.69 | 2012-11-12 12:45 | -1.1706 | 29.9994 | 11.968 | 190.0166 | 0.47796 | 3554.4321 | 49.5679
2012-11-12 | 13:00 | 2012-11-12 13:00 | 188.842 | 220.012 | 16.686 | 2012-11-12 13:00 | -1.1819 | 29.9881 | 11.735 | 190.0239 | 0.47066 | 3554.4394 | 49.5606
2012-11-12 | 13:15 | 2012-11-12 13:15 | 188.843 | 220.013 | 16.686 | 2012-11-12 13:15 | -1.1792 | 29.9908 | 12.001 | 190.0222 | 0.47236 | 3554.4377 | 49.5623
2012-11-12 | 13:30 | 2012-11-12 13:30 | 188.849 | 220.019 | 16.688 | 2012-11-12 13:30 | -1.1788 | 29.9912 | 11.902 | 190.0278 | 0.46676 | 3554.4433 | 49.5567
2012-11-12 | 13:45 | 2012-11-12 13:45 | 188.85 | 220.02 | 16.69 | 2012-11-12 13:45 | -1.1699 | 30.0001 | 11.997 | 190.0199 | 0.47466 | 3554.4354 | 49.5646
2012-11-12 | 14:00 | 2012-11-12 14:00 | 188.85 | 220.02 | 16.689 | 2012-11-12 14:00 | -1.1786 | 29.9914 | 11.999 | 190.0286 | 0.46596 | 3554.4441 | 49.5559
2012-11-12 | 14:15 | 2012-11-12 14:15 | 188.847 | 220.017 | 16.687 | 2012-11-12 14:15 | -1.1814 | 29.9886 | 12.428 | 190.0284 | 0.46616 | 3554.4439 | 49.5561
2012-11-12 | 14:30 | 2012-11-12 14:30 | 188.844 | 220.014 | 16.689 | 2012-11-12 14:30 | -1.1827 | 29.9873 | 12.956 | 190.0267 | 0.46786 | 3554.4422 | 49.5578
2012-11-12 | 14:45 | 2012-11-12 14:45 | 188.855 | 220.025 | 16.69 | 2012-11-12 14:45 | -1.1775 | 29.9925 | 12.98 | 190.0325 | 0.46206 | 3554.448 | 49.552
2012-11-12 | 15:00 | 2012-11-12 15:00 | 188.861 | 220.031 | 16.691 | 2012-11-12 15:00 | -1.1813 | 29.9887 | 13.356 | 190.0423 | 0.45226 | 3554.4578 | 49.5422
2012-11-12 | 15:15 | 2012-11-12 15:15 | 188.851 | 220.021 | 16.689 | 2012-11-12 15:15 | -1.1859 | 29.9841 | 13.578 | 190.0369 | 0.45766 | 3554.4524 | 49.5476
2012-11-12 | 15:30 | 2012-11-12 15:30 | 188.849 | 220.019 | 16.686 | 2012-11-12 15:30 | -1.1908 | 29.9792 | 13.33 | 190.0398 | 0.45476 | 3554.4553 | 49.5447
2012-11-12 | 15:45 | 2012-11-12 15:45 | 188.859 | 220.029 | 16.686 | 2012-11-12 15:45 | -1.1883 | 29.9817 | 12.937 | 190.0473 | 0.44726 | 3554.4628 | 49.5372
2012-11-12 | 16:00 | 2012-11-12 16:00 | 188.862 | 220.032 | 16.688 | 2012-11-12 16:00 | -1.1842 | 29.9858 | 12.955 | 190.0462 | 0.44836 | 3554.4617 | 49.5383
2012-11-12 | 16:15 | 2012-11-12 16:15 | 188.858 | 220.028 | 16.69 | 2012-11-12 16:15 | -1.1961 | 29.9739 | 13.148 | 190.0541 | 0.44046 | 3554.4696 | 49.5304
2012-11-12 | 16:30 | 2012-11-12 16:30 | 188.867 | 220.037 | 16.689 | 2012-11-12 16:30 | -1.1999 | 29.9701 | 12.772 | 190.0669 | 0.42766 | 3554.4824 | 49.5176
2012-11-12 | 16:45 | 2012-11-12 16:45 | 188.846 | 220.016 | 16.689 | 2012-11-12 16:45 | -1.1983 | 29.9717 | 12.246 | 190.0443 | 0.45026 | 3554.4598 | 49.5402
2012-11-12 | 17:00 | 2012-11-12 17:00 | 188.85 | 220.02 | 16.689 | 2012-11-12 17:00 | -1.2023 | 29.9677 | 11.678 | 190.0523 | 0.44226 | 3554.4678 | 49.5322
2012-11-12 | 17:15 | 2012-11-12 17:15 | 188.855 | 220.025 | 16.688 | 2012-11-12 17:15 | -1.1982 | 29.9718 | 11.05 | 190.0532 | 0.44136 | 3554.4687 | 49.5313
2012-11-12 | 17:30 | 2012-11-12 17:30 | 188.849 | 220.019 | 16.69 | 2012-11-12 17:30 | -1.202 | 29.968 | 10.158 | 190.051 | 0.44356 | 3554.4665 | 49.5335
2012-11-12 | 17:45 | 2012-11-12 17:45 | 188.84 | 220.01 | 16.69 | 2012-11-12 17:45 | -1.2009 | 29.9691 | 9.363 | 190.0409 | 0.45366 | 3554.4564 | 49.5436
2012-11-12 | 18:00 | 2012-11-12 18:00 | 188.845 | 220.015 | 16.687 | 2012-11-12 18:00 | -1.203 | 29.967 | 8.725 | 190.048 | 0.44656 | 3554.4635 | 49.5365
2012-11-12 | 18:15 | 2012-11-12 18:15 | 188.839 | 220.009 | 16.688 | 2012-11-12 18:15 | -1.202 | 29.968 | 8.404 | 190.041 | 0.45356 | 3554.4565 | 49.5435
2012-11-12 | 18:30 | 2012-11-12 18:30 | 188.84 | 220.01 | 16.687 | 2012-11-12 18:30 | -1.199 | 29.971 | 8.247 | 190.039 | 0.45556 | 3554.4545 | 49.5455
2012-11-12 | 18:45 | 2012-11-12 18:45 | 188.833 | 220.003 | 16.689 | 2012-11-12 18:45 | -1.1935 | 29.9765 | 8.142 | 190.0265 | 0.46806 | 3554.442 | 49.558
2012-11-12 | 19:00 | 2012-11-12 19:00 | 188.842 | 220.012 | 16.69 | 2012-11-12 19:00 | -1.194 | 29.976 | 8.138 | 190.036 | 0.45856 | 3554.4515 | 49.5485
2012-11-12 | 19:15 | 2012-11-12 19:15 | 188.842 | 220.012 | 16.689 | 2012-11-12 19:15 | -1.1883 | 29.9817 | 8.282 | 190.0303 | 0.46426 | 3554.4458 | 49.5542
2012-11-12 | 19:30 | 2012-11-12 19:30 | 188.834 | 220.004 | 16.69 | 2012-11-12 19:30 | -1.1837 | 29.9863 | 8.264 | 190.0177 | 0.47686 | 3554.4332 | 49.5668
2012-11-12 | 19:45 | 2012-11-12 19:45 | 188.831 | 220.001 | 16.688 | 2012-11-12 19:45 | -1.1848 | 29.9852 | 8.462 | 190.0158 | 0.47876 | 3554.4313 | 49.5687
2012-11-12 | 20:00 | 2012-11-12 20:00 | 188.835 | 220.005 | 16.69 | 2012-11-12 20:00 | -1.1838 | 29.9862 | 8.472 | 190.0188 | 0.47576 | 3554.4343 | 49.5657
2012-11-12 | 20:15 | 2012-11-12 20:15 | 188.829 | 219.999 | 16.687 | 2012-11-12 20:15 | -1.1794 | 29.9906 | 8.399 | 190.0084 | 0.48616 | 3554.4239 | 49.5761
2012-11-12 | 20:30 | 2012-11-12 20:30 | 188.814 | 219.984 | 16.69 | 2012-11-12 20:30 | -1.179 | 29.991 | 8.362 | 189.993 | 0.50156 | 3554.4085 | 49.5915
2012-11-12 | 20:45 | 2012-11-12 20:45 | 188.821 | 219.991 | 16.69 | 2012-11-12 20:45 | -1.1793 | 29.9907 | 8.414 | 190.0003 | 0.49426 | 3554.4158 | 49.5842
2012-11-12 | 21:00 | 2012-11-12 21:00 | 188.82 | 219.99 | 16.69 | 2012-11-12 21:00 | -1.1842 | 29.9858 | 8.476 | 190.0042 | 0.49036 | 3554.4197 | 49.5803
2012-11-12 | 21:15 | 2012-11-12 21:15 | 188.82 | 219.99 | 16.689 | 2012-11-12 21:15 | -1.1785 | 29.9915 | 8.482 | 189.9985 | 0.49606 | 3554.414 | 49.586
2012-11-12 | 21:30 | 2012-11-12 21:30 | 188.817 | 219.987 | 16.689 | 2012-11-12 21:30 | -1.1702 | 29.9998 | 8.021 | 189.9872 | 0.50736 | 3554.4027 | 49.5973
2012-11-12 | 21:45 | 2012-11-12 21:45 | 188.809 | 219.979 | 16.689 | 2012-11-12 21:45 | -1.17 | 30 | 7.617 | 189.979 | 0.51556 | 3554.3945 | 49.6055
2012-11-12 | 22:00 | 2012-11-12 22:00 | 188.817 | 219.987 | 16.688 | 2012-11-12 22:00 | -1.1689 | 30.0011 | 7.743 | 189.9859 | 0.50866 | 3554.4014 | 49.5986
2012-11-12 | 22:15 | 2012-11-12 22:15 | 188.813 | 219.983 | 16.691 | 2012-11-12 22:15 | -1.1664 | 30.0036 | 7.892 | 189.9794 | 0.51516 | 3554.3949 | 49.6051
2012-11-12 | 22:30 | 2012-11-12 22:30 | 188.812 | 219.982 | 16.687 | 2012-11-12 22:30 | -1.1637 | 30.0063 | 6.876 | 189.9757 | 0.51886 | 3554.3912 | 49.6088
2012-11-12 | 22:45 | 2012-11-12 22:45 | 188.816 | 219.986 | 16.688 | 2012-11-12 22:45 | -1.1692 | 30.0008 | 6.049 | 189.9852 | 0.50936 | 3554.4007 | 49.5993
2012-11-12 | 23:00 | 2012-11-12 23:00 | 188.816 | 219.986 | 16.688 | 2012-11-12 23:00 | -1.1713 | 29.9987 | 5.306 | 189.9873 | 0.50726 | 3554.4028 | 49.5972
2012-11-12 | 23:15 | 2012-11-12 23:15 | 188.811 | 219.981 | 16.69 | 2012-11-12 23:15 | -1.1713 | 29.9987 | 6.003 | 189.9823 | 0.51226 | 3554.3978 | 49.6022
2012-11-12 | 23:30 | 2012-11-12 23:30 | 188.815 | 219.985 | 16.691 | 2012-11-12 23:30 | -1.172 | 29.998 | 7.402 | 189.987 | 0.50756 | 3554.4025 | 49.5975
2012-11-12 | 23:45 | 2012-11-12 23:45 | 188.809 | 219.979 | 16.69 | 2012-11-12 23:45 | -1.1723 | 29.9977 | 7.945 | 189.9813 | 0.51326 | 3554.3968 | 49.6032
2012-11-13 | 0:00 | 2012-11-13 | 188.808 | 219.978 | 16.69 | 2012-11-13 | -1.1711 | 29.9989 | 8.058 | 189.9791 | 0.51546 | 3554.3946 | 49.6054
2012-11-13 | 0:15 | 2012-11-13 00:15 | 188.816 | 219.986 | 16.688 | 2012-11-13 00:15 | -1.1764 | 29.9936 | 8.309 | 189.9924 | 0.50216 | 3554.4079 | 49.5921
2012-11-13 | 0:30 | 2012-11-13 00:30 | 188.811 | 219.981 | 16.688 | 2012-11-13 00:30 | -1.1842 | 29.9858 | 8.426 | 189.9952 | 0.49936 | 3554.4107 | 49.5893
2012-11-13 | 0:45 | 2012-11-13 00:45 | 188.817 | 219.987 | 16.688 | 2012-11-13 00:45 | -1.1958 | 29.9742 | 8.62 | 190.0128 | 0.48176 | 3554.4283 | 49.5717
2012-11-13 | 1:00 | 2012-11-13 01:00 | 188.811 | 219.981 | 16.689 | 2012-11-13 01:00 | -1.1949 | 29.9751 | 8.731 | 190.0059 | 0.48866 | 3554.4214 | 49.5786
2012-11-13 | 1:15 | 2012-11-13 01:15 | 188.821 | 219.991 | 16.69 | 2012-11-13 01:15 | -1.1931 | 29.9769 | 8.1 | 190.0141 | 0.48046 | 3554.4296 | 49.5704
2012-11-13 | 1:30 | 2012-11-13 01:30 | 188.817 | 219.987 | 16.688 | 2012-11-13 01:30 | -1.2012 | 29.9688 | 7.586 | 190.0182 | 0.47636 | 3554.4337 | 49.5663
2012-11-13 | 1:45 | 2012-11-13 01:45 | 188.82 | 219.99 | 16.686 | 2012-11-13 01:45 | -1.1974 | 29.9726 | 8.691 | 190.0174 | 0.47716 | 3554.4329 | 49.5671
2012-11-13 | 2:00 | 2012-11-13 02:00 | 188.81 | 219.98 | 16.688 | 2012-11-13 02:00 | -1.1999 | 29.9701 | 8.912 | 190.0099 | 0.48466 | 3554.4254 | 49.5746
2012-11-13 | 2:15 | 2012-11-13 02:15 | 188.816 | 219.986 | 16.686 | 2012-11-13 02:15 | -1.2004 | 29.9696 | 9.082 | 190.0164 | 0.47816 | 3554.4319 | 49.5681
2012-11-13 | 2:30 | 2012-11-13 02:30 | 188.821 | 219.991 | 16.688 | 2012-11-13 02:30 | -1.1972 | 29.9728 | 9.204 | 190.0182 | 0.47636 | 3554.4337 | 49.5663
2012-11-13 | 2:45 | 2012-11-13 02:45 | 188.818 | 219.988 | 16.688 | 2012-11-13 02:45 | -1.205 | 29.965 | 9.224 | 190.023 | 0.47156 | 3554.4385 | 49.5615
2012-11-13 | 3:00 | 2012-11-13 03:00 | 188.816 | 219.986 | 16.688 | 2012-11-13 03:00 | -1.2047 | 29.9653 | 9.17 | 190.0207 | 0.47386 | 3554.4362 | 49.5638
2012-11-13 | 3:15 | 2012-11-13 03:15 | 188.834 | 220.004 | 16.69 | 2012-11-13 03:15 | -1.1996 | 29.9704 | 9.081 | 190.0336 | 0.46096 | 3554.4491 | 49.5509
2012-11-13 | 3:30 | 2012-11-13 03:30 | 188.833 | 220.003 | 16.688 | 2012-11-13 03:30 | -1.1988 | 29.9712 | 8.11 | 190.0318 | 0.46276 | 3554.4473 | 49.5527
2012-11-13 | 3:45 | 2012-11-13 03:45 | 188.831 | 220.001 | 16.689 | 2012-11-13 03:45 | -1.2086 | 29.9614 | 7.754 | 190.0396 | 0.45496 | 3554.4551 | 49.5449
2012-11-13 | 4:00 | 2012-11-13 04:00 | 188.838 | 220.008 | 16.688 | 2012-11-13 04:00 | -1.2053 | 29.9647 | 7.672 | 190.0433 | 0.45126 | 3554.4588 | 49.5412
2012-11-13 | 4:15 | 2012-11-13 04:15 | 188.846 | 220.016 | 16.691 | 2012-11-13 04:15 | -1.2062 | 29.9638 | 7.427 | 190.0522 | 0.44236 | 3554.4677 | 49.5323
2012-11-13 | 4:30 | 2012-11-13 04:30 | 188.845 | 220.015 | 16.691 | 2012-11-13 04:30 | -1.207 | 29.963 | 7.768 | 190.052 | 0.44256 | 3554.4675 | 49.5325
2012-11-13 | 4:45 | 2012-11-13 04:45 | 188.842 | 220.012 | 16.69 | 2012-11-13 04:45 | -1.2097 | 29.9603 | 8.229 | 190.0517 | 0.44286 | 3554.4672 | 49.5328
2012-11-13 | 5:00 | 2012-11-13 05:00 | 188.853 | 220.023 | 16.691 | 2012-11-13 05:00 | -1.205 | 29.965 | 8.458 | 190.058 | 0.43656 | 3554.4735 | 49.5265
2012-11-13 | 5:15 | 2012-11-13 05:15 | 188.849 | 220.019 | 16.689 | 2012-11-13 05:15 | -1.206 | 29.964 | 8.323 | 190.055 | 0.43956 | 3554.4705 | 49.5295
2012-11-13 | 5:30 | 2012-11-13 05:30 | 188.849 | 220.019 | 16.688 | 2012-11-13 05:30 | -1.2062 | 29.9638 | 7.748 | 190.0552 | 0.43936 | 3554.4707 | 49.5293
2012-11-13 | 5:45 | 2012-11-13 05:45 | 188.849 | 220.019 | 16.688 | 2012-11-13 05:45 | -1.206 | 29.964 | 7.379 | 190.055 | 0.43956 | 3554.4705 | 49.5295
2012-11-13 | 6:00 | 2012-11-13 06:00 | 188.844 | 220.014 | 16.69 | 2012-11-13 06:00 | -1.2078 | 29.9622 | 7.651 | 190.0518 | 0.44276 | 3554.4673 | 49.5327
2012-11-13 | 6:15 | 2012-11-13 06:15 | 188.854 | 220.024 | 16.69 | 2012-11-13 06:15 | -1.2137 | 29.9563 | 7.7 | 190.0677 | 0.42686 | 3554.4832 | 49.5168
2012-11-13 | 6:30 | 2012-11-13 06:30 | 188.849 | 220.019 | 16.689 | 2012-11-13 06:30 | -1.2156 | 29.9544 | 7.743 | 190.0646 | 0.42996 | 3554.4801 | 49.5199
2012-11-13 | 6:45 | 2012-11-13 06:45 | 188.834 | 220.004 | 16.691 | 2012-11-13 06:45 | -1.2219 | 29.9481 | 7.565 | 190.0559 | 0.43866 | 3554.4714 | 49.5286
2012-11-13 | 7:00 | 2012-11-13 07:00 | 188.841 | 220.011 | 16.691 | 2012-11-13 07:00 | -1.2269 | 29.9431 | 8.069 | 190.0679 | 0.42666 | 3554.4834 | 49.5166
2012-11-13 | 7:15 | 2012-11-13 07:15 | 188.845 | 220.015 | 16.689 | 2012-11-13 07:15 | -1.2308 | 29.9392 | 8.545 | 190.0758 | 0.41876 | 3554.4913 | 49.5087
2012-11-13 | 7:30 | 2012-11-13 07:30 | 188.833 | 220.003 | 16.69 | 2012-11-13 07:30 | -1.231 | 29.939 | 8.772 | 190.064 | 0.43056 | 3554.4795 | 49.5205
2012-11-13 | 7:45 | 2012-11-13 07:45 | 188.833 | 220.003 | 16.69 | 2012-11-13 07:45 | -1.2267 | 29.9433 | 10.217 | 190.0597 | 0.43486 | 3554.4752 | 49.5248
2012-11-13 | 8:00 | 2012-11-13 08:00 | 188.835 | 220.005 | 16.691 | 2012-11-13 08:00 | -1.2181 | 29.9519 | 12.359 | 190.0531 | 0.44146 | 3554.4686 | 49.5314
2012-11-13 | 8:15 | 2012-11-13 08:15 | 188.833 | 220.003 | 16.691 | 2012-11-13 08:15 | -1.2103 | 29.9597 | 13.79 | 190.0433 | 0.45126 | 3554.4588 | 49.5412
2012-11-13 | 8:30 | 2012-11-13 08:30 | 188.828 | 219.998 | 16.689 | 2012-11-13 08:30 | -1.2031 | 29.9669 | 14.782 | 190.0311 | 0.46346 | 3554.4466 | 49.5534
2012-11-13 | 8:45 | 2012-11-13 08:45 | 188.833 | 220.003 | 16.69 | 2012-11-13 08:45 | -1.1964 | 29.9736 | 15.498 | 190.0294 | 0.46516 | 3554.4449 | 49.5551
2012-11-13 | 9:00 | 2012-11-13 09:00 | 188.832 | 220.002 | 16.689 | 2012-11-13 09:00 | -1.1909 | 29.9791 | 15.95 | 190.0229 | 0.47166 | 3554.4384 | 49.5616
2012-11-13 | 9:15 | 2012-11-13 09:15 | 188.826 | 219.996 | 16.692 | 2012-11-13 09:15 | -1.1897 | 29.9803 | 16.391 | 190.0157 | 0.47886 | 3554.4312 | 49.5688
2012-11-13 | 9:30 | 2012-11-13 09:30 | 188.824 | 219.994 | 16.69 | 2012-11-13 09:30 | -1.1923 | 29.9777 | 16.825 | 190.0163 | 0.47826 | 3554.4318 | 49.5682
2012-11-13 | 9:45 | 2012-11-13 09:45 | 188.83 | 220 | 16.691 | 2012-11-13 09:45 | -1.1857 | 29.9843 | 17.032 | 190.0157 | 0.47886 | 3554.4312 | 49.5688
2012-11-13 | 10:00 | 2012-11-13 10:00 | 188.818 | 219.988 | 16.692 | 2012-11-13 10:00 | -1.1944 | 29.9756 | 17.281 | 190.0124 | 0.48216 | 3554.4279 | 49.5721
2012-11-13 | 10:15 | 2012-11-13 10:15 | 188.811 | 219.981 | 16.689 | 2012-11-13 10:15 | -1.1888 | 29.9812 | 17.308 | 189.9998 | 0.49476 | 3554.4153 | 49.5847
2012-11-13 | 10:30 | 2012-11-13 10:30 | 188.826 | 219.996 | 16.69 | 2012-11-13 10:30 | -1.1826 | 29.9874 | 17.463 | 190.0086 | 0.48596 | 3554.4241 | 49.5759
2012-11-13 | 10:45 | 2012-11-13 10:45 | 188.81 | 219.98 | 16.689 | 2012-11-13 10:45 | -1.1912 | 29.9788 | 17.496 | 190.0012 | 0.49336 | 3554.4167 | 49.5833
2012-11-13 | 11:00 | 2012-11-13 11:00 | 188.818 | 219.988 | 16.691 | 2012-11-13 11:00 | -1.1877 | 29.9823 | 17.532 | 190.0057 | 0.48886 | 3554.4212 | 49.5788
2012-11-13 | 11:15 | 2012-11-13 11:15 | 188.818 | 219.988 | 16.691 | 2012-11-13 11:15 | -1.1888 | 29.9812 | 17.667 | 190.0068 | 0.48776 | 3554.4223 | 49.5777
2012-11-13 | 11:30 | 2012-11-13 11:30 | 188.816 | 219.986 | 16.691 | 2012-11-13 11:30 | -1.1925 | 29.9775 | 17.536 | 190.0085 | 0.48606 | 3554.424 | 49.576
2012-11-13 | 11:45 | 2012-11-13 11:45 | 188.813 | 219.983 | 16.689 | 2012-11-13 11:45 | -1.2021 | 29.9679 | 17.372 | 190.0151 | 0.47946 | 3554.4306 | 49.5694
2012-11-13 | 12:00 | 2012-11-13 12:00 | 188.815 | 219.985 | 16.691 | 2012-11-13 12:00 | -1.2044 | 29.9656 | 17.285 | 190.0194 | 0.47516 | 3554.4349 | 49.5651
2012-11-13 | 12:15 | 2012-11-13 12:15 | 188.809 | 219.979 | 16.69 | 2012-11-13 12:15 | -1.2044 | 29.9656 | 17.067 | 190.0134 | 0.48116 | 3554.4289 | 49.5711
2012-11-13 | 12:30 | 2012-11-13 12:30 | 188.817 | 219.987 | 16.688 | 2012-11-13 12:30 | -1.1953 | 29.9747 | 17.293 | 190.0123 | 0.48226 | 3554.4278 | 49.5722
2012-11-13 | 12:45 | 2012-11-13 12:45 | 188.816 | 219.986 | 16.689 | 2012-11-13 12:45 | -1.1898 | 29.9802 | 17.333 | 190.0058 | 0.48876 | 3554.4213 | 49.5787
2012-11-13 | 13:00 | 2012-11-13 13:00 | 188.818 | 219.988 | 16.688 | 2012-11-13 13:00 | -1.1966 | 29.9734 | 17.592 | 190.0146 | 0.47996 | 3554.4301 | 49.5699
2012-11-13 | 13:15 | 2012-11-13 13:15 | 188.811 | 219.981 | 16.691 | 2012-11-13 13:15 | -1.1968 | 29.9732 | 17.66 | 190.0078 | 0.48676 | 3554.4233 | 49.5767
2012-11-13 | 13:30 | 2012-11-13 13:30 | 188.819 | 219.989 | 16.69 | 2012-11-13 13:30 | -1.2037 | 29.9663 | 17.864 | 190.0227 | 0.47186 | 3554.4382 | 49.5618
2012-11-13 | 13:45 | 2012-11-13 13:45 | 188.821 | 219.991 | 16.688 | 2012-11-13 13:45 | -1.2069 | 29.9631 | 17.936 | 190.0279 | 0.46666 | 3554.4434 | 49.5566
2012-11-13 | 14:00 | 2012-11-13 14:00 | 188.817 | 219.987 | 16.69 | 2012-11-13 14:00 | -1.2123 | 29.9577 | 18.227 | 190.0293 | 0.46526 | 3554.4448 | 49.5552
2012-11-13 | 14:15 | 2012-11-13 14:15 | 188.814 | 219.984 | 16.689 | 2012-11-13 14:15 | -1.2187 | 29.9513 | 18.552 | 190.0327 | 0.46186 | 3554.4482 | 49.5518
2012-11-13 | 14:30 | 2012-11-13 14:30 | 188.819 | 219.989 | 16.689 | 2012-11-13 14:30 | -1.2218 | 29.9482 | 18.826 | 190.0408 | 0.45376 | 3554.4563 | 49.5437
2012-11-13 | 14:45 | 2012-11-13 14:45 | 188.825 | 219.995 | 16.688 | 2012-11-13 14:45 | -1.224 | 29.946 | 18.995 | 190.049 | 0.44556 | 3554.4645 | 49.5355
2012-11-13 | 15:00 | 2012-11-13 15:00 | 188.829 | 219.999 | 16.687 | 2012-11-13 15:00 | -1.2249 | 29.9451 | 19.054 | 190.0539 | 0.44066 | 3554.4694 | 49.5306
2012-11-13 | 15:15 | 2012-11-13 15:15 | 188.817 | 219.987 | 16.69 | 2012-11-13 15:15 | -1.2319 | 29.9381 | 18.866 | 190.0489 | 0.44566 | 3554.4644 | 49.5356
2012-11-13 | 15:30 | 2012-11-13 15:30 | 188.816 | 219.986 | 16.69 | 2012-11-13 15:30 | -1.238 | 29.932 | 18.768 | 190.054 | 0.44056 | 3554.4695 | 49.5305
2012-11-13 | 15:45 | 2012-11-13 15:45 | 188.82 | 219.99 | 16.691 | 2012-11-13 15:45 | -1.2489 | 29.9211 | 18.275 | 190.0689 | 0.42566 | 3554.4844 | 49.5156
2012-11-13 | 16:00 | 2012-11-13 16:00 | 188.808 | 219.978 | 16.69 | 2012-11-13 16:00 | -1.2464 | 29.9236 | 17.855 | 190.0544 | 0.44016 | 3554.4699 | 49.5301
2012-11-13 | 16:15 | 2012-11-13 16:15 | 188.823 | 219.993 | 16.688 | 2012-11-13 16:15 | -1.248 | 29.922 | 17.711 | 190.071 | 0.42356 | 3554.4865 | 49.5135
2012-11-13 | 16:30 | 2012-11-13 16:30 | 188.813 | 219.983 | 16.688 | 2012-11-13 16:30 | -1.2469 | 29.9231 | 17.346 | 190.0599 | 0.43466 | 3554.4754 | 49.5246
2012-11-13 | 16:45 | 2012-11-13 16:45 | 188.82 | 219.99 | 16.686 | 2012-11-13 16:45 | -1.2457 | 29.9243 | 16.968 | 190.0657 | 0.42886 | 3554.4812 | 49.5188
2012-11-13 | 17:00 | 2012-11-13 17:00 | 188.826 | 219.996 | 16.689 | 2012-11-13 17:00 | -1.2474 | 29.9226 | 16.611 | 190.0734 | 0.42116 | 3554.4889 | 49.5111
2012-11-13 | 17:15 | 2012-11-13 17:15 | 188.815 | 219.985 | 16.69 | 2012-11-13 17:15 | -1.2439 | 29.9261 | 16.069 | 190.0589 | 0.43566 | 3554.4744 | 49.5256
2012-11-13 | 17:30 | 2012-11-13 17:30 | 188.82 | 219.99 | 16.69 | 2012-11-13 17:30 | -1.2409 | 29.9291 | 15.348 | 190.0609 | 0.43366 | 3554.4764 | 49.5236
2012-11-13 | 17:45 | 2012-11-13 17:45 | 188.82 | 219.99 | 16.69 | 2012-11-13 17:45 | -1.2463 | 29.9237 | 14.289 | 190.0663 | 0.42826 | 3554.4818 | 49.5182
2012-11-13 | 18:00 | 2012-11-13 18:00 | 188.817 | 219.987 | 16.689 | 2012-11-13 18:00 | -1.2467 | 29.9233 | 13.25 | 190.0637 | 0.43086 | 3554.4792 | 49.5208
2012-11-13 | 18:15 | 2012-11-13 18:15 | 188.827 | 219.997 | 16.692 | 2012-11-13 18:15 | -1.2447 | 29.9253 | 12.54 | 190.0717 | 0.42286 | 3554.4872 | 49.5128
2012-11-13 | 18:30 | 2012-11-13 18:30 | 188.822 | 219.992 | 16.689 | 2012-11-13 18:30 | -1.2401 | 29.9299 | 12.092 | 190.0621 | 0.43246 | 3554.4776 | 49.5224
2012-11-13 | 18:45 | 2012-11-13 18:45 | 188.812 | 219.982 | 16.69 | 2012-11-13 18:45 | -1.2362 | 29.9338 | 11.704 | 190.0482 | 0.44636 | 3554.4637 | 49.5363
2012-11-13 | 19:00 | 2012-11-13 19:00 | 188.817 | 219.987 | 16.69 | 2012-11-13 19:00 | -1.2455 | 29.9245 | 11.472 | 190.0625 | 0.43206 | 3554.478 | 49.522
2012-11-13 | 19:15 | 2012-11-13 19:15 | 188.807 | 219.977 | 16.689 | 2012-11-13 19:15 | -1.2425 | 29.9275 | 11.499 | 190.0495 | 0.44506 | 3554.465 | 49.535
2012-11-13 | 19:30 | 2012-11-13 19:30 | 188.809 | 219.979 | 16.686 | 2012-11-13 19:30 | -1.2427 | 29.9273 | 11.414 | 190.0517 | 0.44286 | 3554.4672 | 49.5328
2012-11-13 | 19:45 | 2012-11-13 19:45 | 188.801 | 219.971 | 16.687 | 2012-11-13 19:45 | -1.2427 | 29.9273 | 11.204 | 190.0437 | 0.45086 | 3554.4592 | 49.5408
2012-11-13 | 20:00 | 2012-11-13 20:00 | 188.81 | 219.98 | 16.688 | 2012-11-13 20:00 | -1.2418 | 29.9282 | 11.15 | 190.0518 | 0.44276 | 3554.4673 | 49.5327
2012-11-13 | 20:15 | 2012-11-13 20:15 | 188.8 | 219.97 | 16.688 | 2012-11-13 20:15 | -1.244 | 29.926 | 11.273 | 190.044 | 0.45056 | 3554.4595 | 49.5405
2012-11-13 | 20:30 | 2012-11-13 20:30 | 188.798 | 219.968 | 16.69 | 2012-11-13 20:30 | -1.2399 | 29.9301 | 11.322 | 190.0379 | 0.45666 | 3554.4534 | 49.5466
2012-11-13 | 20:45 | 2012-11-13 20:45 | 188.783 | 219.953 | 16.689 | 2012-11-13 20:45 | -1.2389 | 29.9311 | 11.144 | 190.0219 | 0.47266 | 3554.4374 | 49.5626
2012-11-13 | 21:00 | 2012-11-13 21:00 | 188.795 | 219.965 | 16.691 | 2012-11-13 21:00 | -1.2336 | 29.9364 | 10.896 | 190.0286 | 0.46596 | 3554.4441 | 49.5559
2012-11-13 | 21:15 | 2012-11-13 21:15 | 188.792 | 219.962 | 16.688 | 2012-11-13 21:15 | -1.2335 | 29.9365 | 10.66 | 190.0255 | 0.46906 | 3554.441 | 49.559
2012-11-13 | 21:30 | 2012-11-13 21:30 | 188.792 | 219.962 | 16.69 | 2012-11-13 21:30 | -1.2335 | 29.9365 | 10.623 | 190.0255 | 0.46906 | 3554.441 | 49.559
2012-11-13 | 21:45 | 2012-11-13 21:45 | 188.778 | 219.948 | 16.69 | 2012-11-13 21:45 | -1.23 | 29.94 | 10.307 | 190.008 | 0.48656 | 3554.4235 | 49.5765
2012-11-13 | 22:00 | 2012-11-13 22:00 | 188.782 | 219.952 | 16.69 | 2012-11-13 22:00 | -1.2308 | 29.9392 | 9.97 | 190.0128 | 0.48176 | 3554.4283 | 49.5717
2012-11-13 | 22:15 | 2012-11-13 22:15 | 188.776 | 219.946 | 16.689 | 2012-11-13 22:15 | -1.2359 | 29.9341 | 9.976 | 190.0119 | 0.48266 | 3554.4274 | 49.5726
2012-11-13 | 22:30 | 2012-11-13 22:30 | 188.771 | 219.941 | 16.686 | 2012-11-13 22:30 | -1.2369 | 29.9331 | 9.933 | 190.0079 | 0.48666 | 3554.4234 | 49.5766
2012-11-13 | 22:45 | 2012-11-13 22:45 | 188.779 | 219.949 | 16.69 | 2012-11-13 22:45 | -1.2286 | 29.9414 | 9.74 | 190.0076 | 0.48696 | 3554.4231 | 49.5769
2012-11-13 | 23:00 | 2012-11-13 23:00 | 188.778 | 219.948 | 16.689 | 2012-11-13 23:00 | -1.224 | 29.946 | 9.309 | 190.002 | 0.49256 | 3554.4175 | 49.5825
2012-11-13 | 23:15 | 2012-11-13 23:15 | 188.773 | 219.943 | 16.689 | 2012-11-13 23:15 | -1.2255 | 29.9445 | 8.363 | 189.9985 | 0.49606 | 3554.414 | 49.586
2012-11-13 | 23:30 | 2012-11-13 23:30 | 188.781 | 219.951 | 16.69 | 2012-11-13 23:30 | -1.2268 | 29.9432 | 7.619 | 190.0078 | 0.48676 | 3554.4233 | 49.5767
2012-11-13 | 23:45 | 2012-11-13 23:45 | 188.778 | 219.948 | 16.688 | 2012-11-13 23:45 | -1.2254 | 29.9446 | 7.025 | 190.0034 | 0.49116 | 3554.4189 | 49.5811
2012-11-14 | 0:00 | 2012-11-14 | 188.781 | 219.951 | 16.688 | 2012-11-14 | -1.2189 | 29.9511 | 6.474 | 189.9999 | 0.49466 | 3554.4154 | 49.5846
2012-11-14 | 0:15 | 2012-11-14 00:15 | 188.782 | 219.952 | 16.689 | 2012-11-14 00:15 | -1.2244 | 29.9456 | 5.948 | 190.0064 | 0.48816 | 3554.4219 | 49.5781
2012-11-14 | 0:30 | 2012-11-14 00:30 | 188.773 | 219.943 | 16.689 | 2012-11-14 00:30 | -1.2204 | 29.9496 | 5.467 | 189.9934 | 0.50116 | 3554.4089 | 49.5911
2012-11-14 | 0:45 | 2012-11-14 00:45 | 188.772 | 219.942 | 16.689 | 2012-11-14 00:45 | -1.222 | 29.948 | 5.671 | 189.994 | 0.50056 | 3554.4095 | 49.5905
2012-11-14 | 1:00 | 2012-11-14 01:00 | 188.783 | 219.953 | 16.689 | 2012-11-14 01:00 | -1.2225 | 29.9475 | 5.935 | 190.0055 | 0.48906 | 3554.421 | 49.579
2012-11-14 | 1:15 | 2012-11-14 01:15 | 188.777 | 219.947 | 16.689 | 2012-11-14 01:15 | -1.2254 | 29.9446 | 5.632 | 190.0024 | 0.49216 | 3554.4179 | 49.5821
2012-11-14 | 1:30 | 2012-11-14 01:30 | 188.778 | 219.948 | 16.691 | 2012-11-14 01:30 | -1.2289 | 29.9411 | 5.296 | 190.0069 | 0.48766 | 3554.4224 | 49.5776
2012-11-14 | 1:45 | 2012-11-14 01:45 | 188.783 | 219.953 | 16.688 | 2012-11-14 01:45 | -1.2343 | 29.9357 | 5.627 | 190.0173 | 0.47726 | 3554.4328 | 49.5672
2012-11-14 | 2:00 | 2012-11-14 02:00 | 188.779 | 219.949 | 16.689 | 2012-11-14 02:00 | -1.2352 | 29.9348 | 5.725 | 190.0142 | 0.48036 | 3554.4297 | 49.5703
2012-11-14 | 2:15 | 2012-11-14 02:15 | 188.774 | 219.944 | 16.69 | 2012-11-14 02:15 | -1.2398 | 29.9302 | 6.146 | 190.0138 | 0.48076 | 3554.4293 | 49.5707
2012-11-14 | 2:30 | 2012-11-14 02:30 | 188.789 | 219.959 | 16.691 | 2012-11-14 02:30 | -1.2385 | 29.9315 | 5.873 | 190.0275 | 0.46706 | 3554.443 | 49.557
2012-11-14 | 2:45 | 2012-11-14 02:45 | 188.784 | 219.954 | 16.69 | 2012-11-14 02:45 | -1.2393 | 29.9307 | 5.584 | 190.0233 | 0.47126 | 3554.4388 | 49.5612
2012-11-14 | 3:00 | 2012-11-14 03:00 | 188.783 | 219.953 | 16.687 | 2012-11-14 03:00 | -1.2421 | 29.9279 | 5.419 | 190.0251 | 0.46946 | 3554.4406 | 49.5594
2012-11-14 | 3:15 | 2012-11-14 03:15 | 188.794 | 219.964 | 16.689 | 2012-11-14 03:15 | -1.243 | 29.927 | 5.561 | 190.037 | 0.45756 | 3554.4525 | 49.5475
2012-11-14 | 3:30 | 2012-11-14 03:30 | 188.795 | 219.965 | 16.69 | 2012-11-14 03:30 | -1.2463 | 29.9237 | 5.537 | 190.0413 | 0.45326 | 3554.4568 | 49.5432
2012-11-14 | 3:45 | 2012-11-14 03:45 | 188.794 | 219.964 | 16.691 | 2012-11-14 03:45 | -1.2553 | 29.9147 | 6.221 | 190.0493 | 0.44526 | 3554.4648 | 49.5352
2012-11-14 | 4:00 | 2012-11-14 04:00 | 188.792 | 219.962 | 16.688 | 2012-11-14 04:00 | -1.2605 | 29.9095 | 7.628 | 190.0525 | 0.44206 | 3554.468 | 49.532
2012-11-14 | 4:15 | 2012-11-14 04:15 | 188.797 | 219.967 | 16.691 | 2012-11-14 04:15 | -1.2573 | 29.9127 | 8.641 | 190.0543 | 0.44026 | 3554.4698 | 49.5302
2012-11-14 | 4:30 | 2012-11-14 04:30 | 188.805 | 219.975 | 16.689 | 2012-11-14 04:30 | -1.2532 | 29.9168 | 9.057 | 190.0582 | 0.43636 | 3554.4737 | 49.5263
2012-11-14 | 4:45 | 2012-11-14 04:45 | 188.8 | 219.97 | 16.688 | 2012-11-14 04:45 | -1.2551 | 29.9149 | 8.81 | 190.0551 | 0.43946 | 3554.4706 | 49.5294
2012-11-14 | 5:00 | 2012-11-14 05:00 | 188.801 | 219.971 | 16.689 | 2012-11-14 05:00 | -1.2583 | 29.9117 | 8.478 | 190.0593 | 0.43526 | 3554.4748 | 49.5252
2012-11-14 | 5:15 | 2012-11-14 05:15 | 188.806 | 219.976 | 16.689 | 2012-11-14 05:15 | -1.261 | 29.909 | 8.707 | 190.067 | 0.42756 | 3554.4825 | 49.5175
2012-11-14 | 5:30 | 2012-11-14 05:30 | 188.805 | 219.975 | 16.688 | 2012-11-14 05:30 | -1.259 | 29.911 | 8.859 | 190.064 | 0.43056 | 3554.4795 | 49.5205
2012-11-14 | 5:45 | 2012-11-14 05:45 | 188.811 | 219.981 | 16.691 | 2012-11-14 05:45 | -1.2584 | 29.9116 | 8.871 | 190.0694 | 0.42516 | 3554.4849 | 49.5151
2012-11-14 | 6:00 | 2012-11-14 06:00 | 188.807 | 219.977 | 16.69 | 2012-11-14 06:00 | -1.2543 | 29.9157 | 8.78 | 190.0613 | 0.43326 | 3554.4768 | 49.5232
2012-11-14 | 6:15 | 2012-11-14 06:15 | 188.814 | 219.984 | 16.69 | 2012-11-14 06:15 | -1.2543 | 29.9157 | 8.488 | 190.0683 | 0.42626 | 3554.4838 | 49.5162
2012-11-14 | 6:30 | 2012-11-14 06:30 | 188.809 | 219.979 | 16.69 | 2012-11-14 06:30 | -1.2531 | 29.9169 | 8.24 | 190.0621 | 0.43246 | 3554.4776 | 49.5224
2012-11-14 | 6:45 | 2012-11-14 06:45 | 188.808 | 219.978 | 16.691 | 2012-11-14 06:45 | -1.2498 | 29.9202 | 7.993 | 190.0578 | 0.43676 | 3554.4733 | 49.5267
2012-11-14 | 7:00 | 2012-11-14 07:00 | 188.822 | 219.992 | 16.691 | 2012-11-14 07:00 | -1.2447 | 29.9253 | 7.804 | 190.0667 | 0.42786 | 3554.4822 | 49.5178
2012-11-14 | 7:15 | 2012-11-14 07:15 | 188.822 | 219.992 | 16.689 | 2012-11-14 07:15 | -1.2441 | 29.9259 | 7.323 | 190.0661 | 0.42846 | 3554.4816 | 49.5184
2012-11-14 | 7:30 | 2012-11-14 07:30 | 188.814 | 219.984 | 16.689 | 2012-11-14 07:30 | -1.2447 | 29.9253 | 6.986 | 190.0587 | 0.43586 | 3554.4742 | 49.5258
2012-11-14 | 7:45 | 2012-11-14 07:45 | 188.822 | 219.992 | 16.69 | 2012-11-14 07:45 | -1.2426 | 29.9274 | 8.192 | 190.0646 | 0.42996 | 3554.4801 | 49.5199
2012-11-14 | 8:00 | 2012-11-14 08:00 | 188.812 | 219.982 | 16.688 | 2012-11-14 08:00 | -1.2409 | 29.9291 | 12.636 | 190.0529 | 0.44166 | 3554.4684 | 49.5316
2012-11-14 | 8:15 | 2012-11-14 08:15 | 188.824 | 219.994 | 16.692 | 2012-11-14 08:15 | -1.2326 | 29.9374 | 17.424 | 190.0566 | 0.43796 | 3554.4721 | 49.5279
2012-11-14 | 8:30 | 2012-11-14 08:30 | 188.804 | 219.974 | 16.691 | 2012-11-14 08:30 | -1.222 | 29.948 | 20.396 | 190.026 | 0.46856 | 3554.4415 | 49.5585
2012-11-14 | 8:45 | 2012-11-14 08:45 | 188.81 | 219.98 | 16.691 | 2012-11-14 08:45 | -1.2225 | 29.9475 | 22.007 | 190.0325 | 0.46206 | 3554.448 | 49.552
2012-11-14 | 9:00 | 2012-11-14 09:00 | 188.817 | 219.987 | 16.689 | 2012-11-14 09:00 | -1.2156 | 29.9544 | 22.429 | 190.0326 | 0.46196 | 3554.4481 | 49.5519
2012-11-14 | 9:15 | 2012-11-14 09:15 | 188.817 | 219.987 | 16.689 | 2012-11-14 09:15 | -1.2114 | 29.9586 | 22.611 | 190.0284 | 0.46616 | 3554.4439 | 49.5561
2012-11-14 | 9:30 | 2012-11-14 09:30 | 188.807 | 219.977 | 16.689 | 2012-11-14 09:30 | -1.2126 | 29.9574 | 22.927 | 190.0196 | 0.47496 | 3554.4351 | 49.5649
2012-11-14 | 9:45 | 2012-11-14 09:45 | 188.8 | 219.97 | 16.689 | 2012-11-14 09:45 | -1.2157 | 29.9543 | 22.863 | 190.0157 | 0.47886 | 3554.4312 | 49.5688
2012-11-14 | 10:00 | 2012-11-14 10:00 | 188.806 | 219.976 | 16.691 | 2012-11-14 10:00 | -1.2122 | 29.9578 | 23.364 | 190.0182 | 0.47636 | 3554.4337 | 49.5663
2012-11-14 | 10:15 | 2012-11-14 10:15 | 188.805 | 219.975 | 16.691 | 2012-11-14 10:15 | -1.2079 | 29.9621 | 23.641 | 190.0129 | 0.48166 | 3554.4284 | 49.5716
2012-11-14 | 10:30 | 2012-11-14 10:30 | 188.798 | 219.968 | 16.69 | 2012-11-14 10:30 | -1.2063 | 29.9637 | 22.984 | 190.0043 | 0.49026 | 3554.4198 | 49.5802
2012-11-14 | 10:45 | 2012-11-14 10:45 | 188.807 | 219.977 | 16.69 | 2012-11-14 10:45 | -1.2059 | 29.9641 | 23.06 | 190.0129 | 0.48166 | 3554.4284 | 49.5716
2012-11-14 | 11:00 | 2012-11-14 11:00 | 188.8 | 219.97 | 16.688 | 2012-11-14 11:00 | -1.2025 | 29.9675 | 23.379 | 190.0025 | 0.49206 | 3554.418 | 49.582
2012-11-14 | 11:15 | 2012-11-14 11:15 | 188.796 | 219.966 | 16.69 | 2012-11-14 11:15 | -1.2062 | 29.9638 | 23.226 | 190.0022 | 0.49236 | 3554.4177 | 49.5823
2012-11-14 | 11:30 | 2012-11-14 11:30 | 188.796 | 219.966 | 16.69 | 2012-11-14 11:30 | -1.2081 | 29.9619 | 22.804 | 190.0041 | 0.49046 | 3554.4196 | 49.5804
2012-11-14 | 11:45 | 2012-11-14 11:45 | 188.792 | 219.962 | 16.691 | 2012-11-14 11:45 | -1.2119 | 29.9581 | 22.633 | 190.0039 | 0.49066 | 3554.4194 | 49.5806
2012-11-14 | 12:00 | 2012-11-14 12:00 | 188.784 | 219.954 | 16.689 | 2012-11-14 12:00 | -1.2181 | 29.9519 | 22.393 | 190.0021 | 0.49246 | 3554.4176 | 49.5824
2012-11-14 | 12:15 | 2012-11-14 12:15 | 188.78 | 219.95 | 16.69 | 2012-11-14 12:15 | -1.2272 | 29.9428 | 21.634 | 190.0072 | 0.48736 | 3554.4227 | 49.5773
2012-11-14 | 12:30 | 2012-11-14 12:30 | 188.782 | 219.952 | 16.69 | 2012-11-14 12:30 | -1.2387 | 29.9313 | 21.222 | 190.0207 | 0.47386 | 3554.4362 | 49.5638
2012-11-14 | 12:45 | 2012-11-14 12:45 | 188.776 | 219.946 | 16.689 | 2012-11-14 12:45 | -1.2473 | 29.9227 | 20.96 | 190.0233 | 0.47126 | 3554.4388 | 49.5612
2012-11-14 | 13:00 | 2012-11-14 13:00 | 188.782 | 219.952 | 16.689 | 2012-11-14 13:00 | -1.2485 | 29.9215 | 21.349 | 190.0305 | 0.46406 | 3554.446 | 49.554
2012-11-14 | 13:15 | 2012-11-14 13:15 | 188.775 | 219.945 | 16.688 | 2012-11-14 13:15 | -1.2517 | 29.9183 | 21.286 | 190.0267 | 0.46786 | 3554.4422 | 49.5578
2012-11-14 | 13:30 | 2012-11-14 13:30 | 188.767 | 219.937 | 16.687 | 2012-11-14 13:30 | -1.2571 | 29.9129 | 21.325 | 190.0241 | 0.47046 | 3554.4396 | 49.5604
2012-11-14 | 13:45 | 2012-11-14 13:45 | 188.773 | 219.943 | 16.69 | 2012-11-14 13:45 | -1.2651 | 29.9049 | 21.406 | 190.0381 | 0.45646 | 3554.4536 | 49.5464
2012-11-14 | 14:00 | 2012-11-14 14:00 | 188.778 | 219.948 | 16.689 | 2012-11-14 14:00 | -1.2671 | 29.9029 | 21.69 | 190.0451 | 0.44946 | 3554.4606 | 49.5394
2012-11-14 | 14:15 | 2012-11-14 14:15 | 188.783 | 219.953 | 16.69 | 2012-11-14 14:15 | -1.267 | 29.903 | 21.999 | 190.05 | 0.44456 | 3554.4655 | 49.5345
2012-11-14 | 14:30 | 2012-11-14 14:30 | 188.782 | 219.952 | 16.688 | 2012-11-14 14:30 | -1.2723 | 29.8977 | 22.013 | 190.0543 | 0.44026 | 3554.4698 | 49.5302
2012-11-14 | 14:45 | 2012-11-14 14:45 | 188.776 | 219.946 | 16.686 | 2012-11-14 14:45 | -1.2739 | 29.8961 | 22.012 | 190.0499 | 0.44466 | 3554.4654 | 49.5346
2012-11-14 | 15:00 | 2012-11-14 15:00 | 188.777 | 219.947 | 16.689 | 2012-11-14 15:00 | -1.2798 | 29.8902 | 21.754 | 190.0568 | 0.43776 | 3554.4723 | 49.5277
2012-11-14 | 15:15 | 2012-11-14 15:15 | 188.77 | 219.94 | 16.688 | 2012-11-14 15:15 | -1.2851 | 29.8849 | 21.636 | 190.0551 | 0.43946 | 3554.4706 | 49.5294
2012-11-14 | 15:30 | 2012-11-14 15:30 | 188.778 | 219.948 | 16.689 | 2012-11-14 15:30 | -1.2857 | 29.8843 | 21.383 | 190.0637 | 0.43086 | 3554.4792 | 49.5208
2012-11-14 | 15:45 | 2012-11-14 15:45 | 188.786 | 219.956 | 16.688 | 2012-11-14 15:45 | -1.2848 | 29.8852 | 20.738 | 190.0708 | 0.42376 | 3554.4863 | 49.5137
2012-11-14 | 16:00 | 2012-11-14 16:00 | 188.776 | 219.946 | 16.688 | 2012-11-14 16:00 | -1.2812 | 29.8888 | 20.501 | 190.0572 | 0.43736 | 3554.4727 | 49.5273
2012-11-14 | 16:15 | 2012-11-14 16:15 | 188.791 | 219.961 | 16.69 | 2012-11-14 16:15 | -1.2796 | 29.8904 | 20.47 | 190.0706 | 0.42396 | 3554.4861 | 49.5139
2012-11-14 | 16:30 | 2012-11-14 16:30 | 188.789 | 219.959 | 16.688 | 2012-11-14 16:30 | -1.2808 | 29.8892 | 19.91 | 190.0698 | 0.42476 | 3554.4853 | 49.5147
2012-11-14 | 16:45 | 2012-11-14 16:45 | 188.778 | 219.948 | 16.689 | 2012-11-14 16:45 | -1.278 | 29.892 | 19.497 | 190.056 | 0.43856 | 3554.4715 | 49.5285
2012-11-14 | 17:00 | 2012-11-14 17:00 | 188.788 | 219.958 | 16.686 | 2012-11-14 17:00 | -1.2767 | 29.8933 | 18.729 | 190.0647 | 0.42986 | 3554.4802 | 49.5198
2012-11-14 | 17:15 | 2012-11-14 17:15 | 188.783 | 219.953 | 16.688 | 2012-11-14 17:15 | -1.2759 | 29.8941 | 17.628 | 190.0589 | 0.43566 | 3554.4744 | 49.5256
2012-11-14 | 17:30 | 2012-11-14 17:30 | 188.792 | 219.962 | 16.688 | 2012-11-14 17:30 | -1.2759 | 29.8941 | 16.772 | 190.0679 | 0.42666 | 3554.4834 | 49.5166
2012-11-14 | 17:45 | 2012-11-14 17:45 | 188.797 | 219.967 | 16.689 | 2012-11-14 17:45 | -1.2736 | 29.8964 | 15.56 | 190.0706 | 0.42396 | 3554.4861 | 49.5139
2012-11-14 | 18:00 | 2012-11-14 18:00 | 188.795 | 219.965 | 16.69 | 2012-11-14 18:00 | -1.2717 | 29.8983 | 14.13 | 190.0667 | 0.42786 | 3554.4822 | 49.5178
2012-11-14 | 18:15 | 2012-11-14 18:15 | 188.795 | 219.965 | 16.688 | 2012-11-14 18:15 | -1.2752 | 29.8948 | 12.938 | 190.0702 | 0.42436 | 3554.4857 | 49.5143
2012-11-14 | 18:30 | 2012-11-14 18:30 | 188.792 | 219.962 | 16.687 | 2012-11-14 18:30 | -1.2707 | 29.8993 | 12.018 | 190.0627 | 0.43186 | 3554.4782 | 49.5218
2012-11-14 | 18:45 | 2012-11-14 18:45 | 188.789 | 219.959 | 16.689 | 2012-11-14 18:45 | -1.2679 | 29.9021 | 11.136 | 190.0569 | 0.43766 | 3554.4724 | 49.5276
2012-11-14 | 19:00 | 2012-11-14 19:00 | 188.8 | 219.97 | 16.688 | 2012-11-14 19:00 | -1.2669 | 29.9031 | 10.605 | 190.0669 | 0.42766 | 3554.4824 | 49.5176
2012-11-14 | 19:15 | 2012-11-14 19:15 | 188.801 | 219.971 | 16.688 | 2012-11-14 19:15 | -1.2579 | 29.9121 | 9.947 | 190.0589 | 0.43566 | 3554.4744 | 49.5256
2012-11-14 | 19:30 | 2012-11-14 19:30 | 188.786 | 219.956 | 16.686 | 2012-11-14 19:30 | -1.2598 | 29.9102 | 9.408 | 190.0458 | 0.44876 | 3554.4613 | 49.5387
2012-11-14 | 19:45 | 2012-11-14 19:45 | 188.78 | 219.95 | 16.689 | 2012-11-14 19:45 | -1.2602 | 29.9098 | 9.641 | 190.0402 | 0.45436 | 3554.4557 | 49.5443
2012-11-14 | 20:00 | 2012-11-14 20:00 | 188.79 | 219.96 | 16.69 | 2012-11-14 20:00 | -1.262 | 29.908 | 9.974 | 190.052 | 0.44256 | 3554.4675 | 49.5325
2012-11-14 | 20:15 | 2012-11-14 20:15 | 188.782 | 219.952 | 16.69 | 2012-11-14 20:15 | -1.2574 | 29.9126 | 9.703 | 190.0394 | 0.45516 | 3554.4549 | 49.5451
2012-11-14 | 20:30 | 2012-11-14 20:30 | 188.782 | 219.952 | 16.688 | 2012-11-14 20:30 | -1.2526 | 29.9174 | 9.111 | 190.0346 | 0.45996 | 3554.4501 | 49.5499
2012-11-14 | 20:45 | 2012-11-14 20:45 | 188.776 | 219.946 | 16.686 | 2012-11-14 20:45 | -1.2577 | 29.9123 | 8.842 | 190.0337 | 0.46086 | 3554.4492 | 49.5508
2012-11-14 | 21:00 | 2012-11-14 21:00 | 188.76 | 219.93 | 16.688 | 2012-11-14 21:00 | -1.2621 | 29.9079 | 8.698 | 190.0221 | 0.47246 | 3554.4376 | 49.5624
2012-11-14 | 21:15 | 2012-11-14 21:15 | 188.773 | 219.943 | 16.686 | 2012-11-14 21:15 | -1.2571 | 29.9129 | 8.632 | 190.0301 | 0.46446 | 3554.4456 | 49.5544
2012-11-14 | 21:30 | 2012-11-14 21:30 | 188.762 | 219.932 | 16.688 | 2012-11-14 21:30 | -1.2571 | 29.9129 | 8.585 | 190.0191 | 0.47546 | 3554.4346 | 49.5654
2012-11-14 | 21:45 | 2012-11-14 21:45 | 188.767 | 219.937 | 16.689 | 2012-11-14 21:45 | -1.2562 | 29.9138 | 8.646 | 190.0232 | 0.47136 | 3554.4387 | 49.5613
2012-11-14 | 22:00 | 2012-11-14 22:00 | 188.776 | 219.946 | 16.69 | 2012-11-14 22:00 | -1.2524 | 29.9176 | 9.002 | 190.0284 | 0.46616 | 3554.4439 | 49.5561
2012-11-14 | 22:15 | 2012-11-14 22:15 | 188.758 | 219.928 | 16.689 | 2012-11-14 22:15 | -1.2529 | 29.9171 | 9.126 | 190.0109 | 0.48366 | 3554.4264 | 49.5736
2012-11-14 | 22:30 | 2012-11-14 22:30 | 188.761 | 219.931 | 16.692 | 2012-11-14 22:30 | -1.2489 | 29.9211 | 9.291 | 190.0099 | 0.48466 | 3554.4254 | 49.5746
2012-11-14 | 22:45 | 2012-11-14 22:45 | 188.754 | 219.924 | 16.689 | 2012-11-14 22:45 | -1.2494 | 29.9206 | 9.49 | 190.0034 | 0.49116 | 3554.4189 | 49.5811
2012-11-14 | 23:00 | 2012-11-14 23:00 | 188.75 | 219.92 | 16.689 | 2012-11-14 23:00 | -1.2505 | 29.9195 | 9.639 | 190.0005 | 0.49406 | 3554.416 | 49.584
2012-11-14 | 23:15 | 2012-11-14 23:15 | 188.754 | 219.924 | 16.686 | 2012-11-14 23:15 | -1.2527 | 29.9173 | 9.663 | 190.0067 | 0.48786 | 3554.4222 | 49.5778
2012-11-14 | 23:30 | 2012-11-14 23:30 | 188.757 | 219.927 | 16.685 | 2012-11-14 23:30 | -1.2557 | 29.9143 | 9.65 | 190.0127 | 0.48186 | 3554.4282 | 49.5718
2012-11-14 | 23:45 | 2012-11-14 23:45 | 188.745 | 219.915 | 16.688 | 2012-11-14 23:45 | -1.2582 | 29.9118 | 9.814 | 190.0032 | 0.49136 | 3554.4187 | 49.5813
2012-11-15 | 0:00 | 2012-11-15 | 188.752 | 219.922 | 16.688 | 2012-11-15 | -1.258 | 29.912 | 10.016 | 190.01 | 0.48456 | 3554.4255 | 49.5745
2012-11-15 | 0:15 | 2012-11-15 00:15 | 188.738 | 219.908 | 16.688 | 2012-11-15 00:15 | -1.2587 | 29.9113 | 10.283 | 189.9967 | 0.49786 | 3554.4122 | 49.5878
2012-11-15 | 0:30 | 2012-11-15 00:30 | 188.753 | 219.923 | 16.69 | 2012-11-15 00:30 | -1.2565 | 29.9135 | 10.275 | 190.0095 | 0.48506 | 3554.425 | 49.575
2012-11-15 | 0:45 | 2012-11-15 00:45 | 188.734 | 219.904 | 16.688 | 2012-11-15 00:45 | -1.2572 | 29.9128 | 10.265 | 189.9912 | 0.50336 | 3554.4067 | 49.5933
2012-11-15 | 1:00 | 2012-11-15 01:00 | 188.741 | 219.911 | 16.688 | 2012-11-15 01:00 | -1.2536 | 29.9164 | 10.149 | 189.9946 | 0.49996 | 3554.4101 | 49.5899
2012-11-15 | 1:15 | 2012-11-15 01:15 | 188.739 | 219.909 | 16.688 | 2012-11-15 01:15 | -1.2587 | 29.9113 | 10.017 | 189.9977 | 0.49686 | 3554.4132 | 49.5868
2012-11-15 | 1:30 | 2012-11-15 01:30 | 188.737 | 219.907 | 16.687 | 2012-11-15 01:30 | -1.2604 | 29.9096 | 9.962 | 189.9974 | 0.49716 | 3554.4129 | 49.5871
2012-11-15 | 1:45 | 2012-11-15 01:45 | 188.744 | 219.914 | 16.685 | 2012-11-15 01:45 | -1.2567 | 29.9133 | 9.593 | 190.0007 | 0.49386 | 3554.4162 | 49.5838
2012-11-15 | 2:00 | 2012-11-15 02:00 | 188.737 | 219.907 | 16.686 | 2012-11-15 02:00 | -1.268 | 29.902 | 9.017 | 190.005 | 0.48956 | 3554.4205 | 49.5795
2012-11-15 | 2:15 | 2012-11-15 02:15 | 188.738 | 219.908 | 16.69 | 2012-11-15 02:15 | -1.2722 | 29.8978 | 8.79 | 190.0102 | 0.48436 | 3554.4257 | 49.5743
2012-11-15 | 2:30 | 2012-11-15 02:30 | 188.742 | 219.912 | 16.69 | 2012-11-15 02:30 | -1.2768 | 29.8932 | 8.782 | 190.0188 | 0.47576 | 3554.4343 | 49.5657
2012-11-15 | 2:45 | 2012-11-15 02:45 | 188.747 | 219.917 | 16.688 | 2012-11-15 02:45 | -1.2836 | 29.8864 | 8.933 | 190.0306 | 0.46396 | 3554.4461 | 49.5539
2012-11-15 | 3:00 | 2012-11-15 03:00 | 188.759 | 219.929 | 16.686 | 2012-11-15 03:00 | -1.2729 | 29.8971 | 9.156 | 190.0319 | 0.46266 | 3554.4474 | 49.5526
2012-11-15 | 3:15 | 2012-11-15 03:15 | 188.76 | 219.93 | 16.688 | 2012-11-15 03:15 | -1.2601 | 29.9099 | 9.458 | 190.0201 | 0.47446 | 3554.4356 | 49.5644
2012-11-15 | 3:30 | 2012-11-15 03:30 | 188.758 | 219.928 | 16.686 | 2012-11-15 03:30 | -1.2639 | 29.9061 | 9.774 | 190.0219 | 0.47266 | 3554.4374 | 49.5626
2012-11-15 | 3:45 | 2012-11-15 03:45 | 188.747 | 219.917 | 16.689 | 2012-11-15 03:45 | -1.2702 | 29.8998 | 9.985 | 190.0172 | 0.47736 | 3554.4327 | 49.5673
2012-11-15 | 4:00 | 2012-11-15 04:00 | 188.759 | 219.929 | 16.688 | 2012-11-15 04:00 | -1.2781 | 29.8919 | 10.127 | 190.0371 | 0.45746 | 3554.4526 | 49.5474
2012-11-15 | 4:15 | 2012-11-15 04:15 | 188.75 | 219.92 | 16.69 | 2012-11-15 04:15 | -1.2781 | 29.8919 | 9.793 | 190.0281 | 0.46646 | 3554.4436 | 49.5564
2012-11-15 | 4:30 | 2012-11-15 04:30 | 188.762 | 219.932 | 16.689 | 2012-11-15 04:30 | -1.2798 | 29.8902 | 9.491 | 190.0418 | 0.45276 | 3554.4573 | 49.5427
2012-11-15 | 4:45 | 2012-11-15 04:45 | 188.77 | 219.94 | 16.688 | 2012-11-15 04:45 | -1.2776 | 29.8924 | 9.171 | 190.0476 | 0.44696 | 3554.4631 | 49.5369
2012-11-15 | 5:00 | 2012-11-15 05:00 | 188.761 | 219.931 | 16.688 | 2012-11-15 05:00 | -1.2752 | 29.8948 | 9.001 | 190.0362 | 0.45836 | 3554.4517 | 49.5483
2012-11-15 | 5:15 | 2012-11-15 05:15 | 188.781 | 219.951 | 16.69 | 2012-11-15 05:15 | -1.2676 | 29.9024 | 9.206 | 190.0486 | 0.44596 | 3554.4641 | 49.5359
2012-11-15 | 5:30 | 2012-11-15 05:30 | 188.786 | 219.956 | 16.69 | 2012-11-15 05:30 | -1.2569 | 29.9131 | 8.972 | 190.0429 | 0.45166 | 3554.4584 | 49.5416
2012-11-15 | 5:45 | 2012-11-15 05:45 | 188.783 | 219.953 | 16.688 | 2012-11-15 05:45 | -1.2526 | 29.9174 | 8.431 | 190.0356 | 0.45896 | 3554.4511 | 49.5489
2012-11-15 | 6:00 | 2012-11-15 06:00 | 188.786 | 219.956 | 16.689 | 2012-11-15 06:00 | -1.2491 | 29.9209 | 8.283 | 190.0351 | 0.45946 | 3554.4506 | 49.5494
2012-11-15 | 6:15 | 2012-11-15 06:15 | 188.786 | 219.956 | 16.688 | 2012-11-15 06:15 | -1.2507 | 29.9193 | 8.354 | 190.0367 | 0.45786 | 3554.4522 | 49.5478
2012-11-15 | 6:30 | 2012-11-15 06:30 | 188.784 | 219.954 | 16.688 | 2012-11-15 06:30 | -1.2486 | 29.9214 | 8.409 | 190.0326 | 0.46196 | 3554.4481 | 49.5519
2012-11-15 | 6:45 | 2012-11-15 06:45 | 188.785 | 219.955 | 16.691 | 2012-11-15 06:45 | -1.2538 | 29.9162 | 8.46 | 190.0388 | 0.45576 | 3554.4543 | 49.5457
2012-11-15 | 7:00 | 2012-11-15 07:00 | 188.792 | 219.962 | 16.69 | 2012-11-15 07:00 | -1.2537 | 29.9163 | 8.332 | 190.0457 | 0.44886 | 3554.4612 | 49.5388
2012-11-15 | 7:15 | 2012-11-15 07:15 | 188.792 | 219.962 | 16.69 | 2012-11-15 07:15 | -1.261 | 29.909 | 8.28 | 190.053 | 0.44156 | 3554.4685 | 49.5315
2012-11-15 | 7:30 | 2012-11-15 07:30 | 188.796 | 219.966 | 16.691 | 2012-11-15 07:30 | -1.2542 | 29.9158 | 8.229 | 190.0502 | 0.44436 | 3554.4657 | 49.5343
2012-11-15 | 7:45 | 2012-11-15 07:45 | 188.8 | 219.97 | 16.69 | 2012-11-15 07:45 | -1.2476 | 29.9224 | 8.398 | 190.0476 | 0.44696 | 3554.4631 | 49.5369
2012-11-15 | 8:00 | 2012-11-15 08:00 | 188.791 | 219.961 | 16.688 | 2012-11-15 08:00 | -1.2512 | 29.9188 | 8.749 | 190.0422 | 0.45236 | 3554.4577 | 49.5423
2012-11-15 | 8:15 | 2012-11-15 08:15 | 188.785 | 219.955 | 16.689 | 2012-11-15 08:15 | -1.2473 | 29.9227 | 9.164 | 190.0323 | 0.46226 | 3554.4478 | 49.5522
2012-11-15 | 8:30 | 2012-11-15 08:30 | 188.803 | 219.973 | 16.688 | 2012-11-15 08:30 | -1.2366 | 29.9334 | 9.747 | 190.0396 | 0.45496 | 3554.4551 | 49.5449
2012-11-15 | 8:45 | 2012-11-15 08:45 | 188.796 | 219.966 | 16.69 | 2012-11-15 08:45 | -1.2317 | 29.9383 | 10.398 | 190.0277 | 0.46686 | 3554.4432 | 49.5568
2012-11-15 | 9:00 | 2012-11-15 09:00 | 188.803 | 219.973 | 16.69 | 2012-11-15 09:00 | -1.2126 | 29.9574 | 10.866 | 190.0156 | 0.47896 | 3554.4311 | 49.5689
2012-11-15 | 9:15 | 2012-11-15 09:15 | 188.799 | 219.969 | 16.69 | 2012-11-15 09:15 | -1.2054 | 29.9646 | 11.139 | 190.0044 | 0.49016 | 3554.4199 | 49.5801
2012-11-15 | 9:30 | 2012-11-15 09:30 | 188.799 | 219.969 | 16.688 | 2012-11-15 09:30 | -1.2076 | 29.9624 | 11.253 | 190.0066 | 0.48796 | 3554.4221 | 49.5779
2012-11-15 | 9:45 | 2012-11-15 09:45 | 188.806 | 219.976 | 16.692 | 2012-11-15 09:45 | -1.2125 | 29.9575 | 11.436 | 190.0185 | 0.47606 | 3554.434 | 49.566
2012-11-15 | 10:00 | 2012-11-15 10:00 | 188.793 | 219.963 | 16.689 | 2012-11-15 10:00 | -1.2143 | 29.9557 | 11.932 | 190.0073 | 0.48726 | 3554.4228 | 49.5772
2012-11-15 | 10:15 | 2012-11-15 10:15 | 188.788 | 219.958 | 16.689 | 2012-11-15 10:15 | -1.2064 | 29.9636 | 12.908 | 189.9944 | 0.50016 | 3554.4099 | 49.5901
2012-11-15 | 10:30 | 2012-11-15 10:30 | 188.807 | 219.977 | 16.689 | 2012-11-15 10:30 | -1.1973 | 29.9727 | 14.084 | 190.0043 | 0.49026 | 3554.4198 | 49.5802
2012-11-15 | 10:45 | 2012-11-15 10:45 | 188.79 | 219.96 | 16.686 | 2012-11-15 10:45 | -1.1934 | 29.9766 | 15.205 | 189.9834 | 0.51116 | 3554.3989 | 49.6011
2012-11-15 | 11:00 | 2012-11-15 11:00 | 188.791 | 219.961 | 16.69 | 2012-11-15 11:00 | -1.1949 | 29.9751 | 16.119 | 189.9859 | 0.50866 | 3554.4014 | 49.5986
2012-11-15 | 11:15 | 2012-11-15 11:15 | 188.786 | 219.956 | 16.691 | 2012-11-15 11:15 | -1.1977 | 29.9723 | 16.922 | 189.9837 | 0.51086 | 3554.3992 | 49.6008
2012-11-15 | 11:30 | 2012-11-15 11:30 | 188.795 | 219.965 | 16.69 | 2012-11-15 11:30 | -1.1995 | 29.9705 | 17.635 | 189.9945 | 0.50006 | 3554.41 | 49.59
2012-11-15 | 11:45 | 2012-11-15 11:45 | 188.794 | 219.964 | 16.689 | 2012-11-15 11:45 | -1.2032 | 29.9668 | 18.085 | 189.9972 | 0.49736 | 3554.4127 | 49.5873
2012-11-15 | 12:00 | 2012-11-15 12:00 | 188.787 | 219.957 | 16.686 | 2012-11-15 12:00 | -1.2033 | 29.9667 | 18.477 | 189.9903 | 0.50426 | 3554.4058 | 49.5942
2012-11-15 | 12:15 | 2012-11-15 12:15 | 188.785 | 219.955 | 16.688 | 2012-11-15 12:15 | -1.2042 | 29.9658 | 18.657 | 189.9892 | 0.50536 | 3554.4047 | 49.5953
2012-11-15 | 12:30 | 2012-11-15 12:30 | 188.776 | 219.946 | 16.689 | 2012-11-15 12:30 | -1.2101 | 29.9599 | 18.71 | 189.9861 | 0.50846 | 3554.4016 | 49.5984
2012-11-15 | 12:45 | 2012-11-15 12:45 | 188.782 | 219.952 | 16.69 | 2012-11-15 12:45 | -1.2106 | 29.9594 | 18.298 | 189.9926 | 0.50196 | 3554.4081 | 49.5919
2012-11-15 | 13:00 | 2012-11-15 13:00 | 188.778 | 219.948 | 16.688 | 2012-11-15 13:00 | -1.2094 | 29.9606 | 17.698 | 189.9874 | 0.50716 | 3554.4029 | 49.5971
2012-11-15 | 13:15 | 2012-11-15 13:15 | 188.774 | 219.944 | 16.69 | 2012-11-15 13:15 | -1.2163 | 29.9537 | 17.47 | 189.9903 | 0.50426 | 3554.4058 | 49.5942
2012-11-15 | 13:30 | 2012-11-15 13:30 | 188.781 | 219.951 | 16.688 | 2012-11-15 13:30 | -1.2189 | 29.9511 | 17.532 | 189.9999 | 0.49466 | 3554.4154 | 49.5846
2012-11-15 | 13:45 | 2012-11-15 13:45 | 188.783 | 219.953 | 16.689 | 2012-11-15 13:45 | -1.2171 | 29.9529 | 17.589 | 190.0001 | 0.49446 | 3554.4156 | 49.5844
2012-11-15 | 14:00 | 2012-11-15 14:00 | 188.778 | 219.948 | 16.691 | 2012-11-15 14:00 | -1.214 | 29.956 | 17.135 | 189.992 | 0.50256 | 3554.4075 | 49.5925
2012-11-15 | 14:15 | 2012-11-15 14:15 | 188.774 | 219.944 | 16.688 | 2012-11-15 14:15 | -1.2096 | 29.9604 | 16.576 | 189.9836 | 0.51096 | 3554.3991 | 49.6009
2012-11-15 | 14:30 | 2012-11-15 14:30 | 188.786 | 219.956 | 16.688 | 2012-11-15 14:30 | -1.2046 | 29.9654 | 15.829 | 189.9906 | 0.50396 | 3554.4061 | 49.5939
2012-11-15 | 14:45 | 2012-11-15 14:45 | 188.781 | 219.951 | 16.689 | 2012-11-15 14:45 | -1.2109 | 29.9591 | 15.207 | 189.9919 | 0.50266 | 3554.4074 | 49.5926
2012-11-15 | 15:00 | 2012-11-15 15:00 | 188.78 | 219.95 | 16.69 | 2012-11-15 15:00 | -1.2259 | 29.9441 | 14.936 | 190.0059 | 0.48866 | 3554.4214 | 49.5786
2012-11-15 | 15:15 | 2012-11-15 15:15 | 188.778 | 219.948 | 16.691 | 2012-11-15 15:15 | -1.2284 | 29.9416 | 14.732 | 190.0064 | 0.48816 | 3554.4219 | 49.5781
2012-11-15 | 15:30 | 2012-11-15 15:30 | 188.787 | 219.957 | 16.69 | 2012-11-15 15:30 | -1.2288 | 29.9412 | 14.139 | 190.0158 | 0.47876 | 3554.4313 | 49.5687
2012-11-15 | 15:45 | 2012-11-15 15:45 | 188.789 | 219.959 | 16.688 | 2012-11-15 15:45 | -1.2248 | 29.9452 | 14.068 | 190.0138 | 0.48076 | 3554.4293 | 49.5707
2012-11-15 | 16:00 | 2012-11-15 16:00 | 188.789 | 219.959 | 16.689 | 2012-11-15 16:00 | -1.2267 | 29.9433 | 14.026 | 190.0157 | 0.47886 | 3554.4312 | 49.5688
2012-11-15 | 16:15 | 2012-11-15 16:15 | 188.78 | 219.95 | 16.689 | 2012-11-15 16:15 | -1.2389 | 29.9311 | 13.812 | 190.0189 | 0.47566 | 3554.4344 | 49.5656
2012-11-15 | 16:30 | 2012-11-15 16:30 | 188.78 | 219.95 | 16.689 | 2012-11-15 16:30 | -1.2407 | 29.9293 | 13.739 | 190.0207 | 0.47386 | 3554.4362 | 49.5638
2012-11-15 | 16:45 | 2012-11-15 16:45 | 188.791 | 219.961 | 16.688 | 2012-11-15 16:45 | -1.243 | 29.927 | 13.318 | 190.034 | 0.46056 | 3554.4495 | 49.5505
2012-11-15 | 17:00 | 2012-11-15 17:00 | 188.791 | 219.961 | 16.69 | 2012-11-15 17:00 | -1.2444 | 29.9256 | 12.849 | 190.0354 | 0.45916 | 3554.4509 | 49.5491
2012-11-15 | 17:15 | 2012-11-15 17:15 | 188.786 | 219.956 | 16.689 | 2012-11-15 17:15 | -1.2409 | 29.9291 | 12.594 | 190.0269 | 0.46766 | 3554.4424 | 49.5576
2012-11-15 | 17:30 | 2012-11-15 17:30 | 188.778 | 219.948 | 16.689 | 2012-11-15 17:30 | -1.2444 | 29.9256 | 12.48 | 190.0224 | 0.47216 | 3554.4379 | 49.5621
2012-11-15 | 17:45 | 2012-11-15 17:45 | 188.794 | 219.964 | 16.688 | 2012-11-15 17:45 | -1.2519 | 29.9181 | 12.183 | 190.0459 | 0.44866 | 3554.4614 | 49.5386
2012-11-15 | 18:00 | 2012-11-15 18:00 | 188.779 | 219.949 | 16.688 | 2012-11-15 18:00 | -1.2532 | 29.9168 | 11.678 | 190.0322 | 0.46236 | 3554.4477 | 49.5523
2012-11-15 | 18:15 | 2012-11-15 18:15 | 188.781 | 219.951 | 16.688 | 2012-11-15 18:15 | -1.2523 | 29.9177 | 10.96 | 190.0333 | 0.46126 | 3554.4488 | 49.5512
2012-11-15 | 18:30 | 2012-11-15 18:30 | 188.786 | 219.956 | 16.689 | 2012-11-15 18:30 | -1.2512 | 29.9188 | 10.257 | 190.0372 | 0.45736 | 3554.4527 | 49.5473
2012-11-15 | 18:45 | 2012-11-15 18:45 | 188.789 | 219.959 | 16.686 | 2012-11-15 18:45 | -1.2525 | 29.9175 | 9.839 | 190.0415 | 0.45306 | 3554.457 | 49.543
2012-11-15 | 19:00 | 2012-11-15 19:00 | 188.791 | 219.961 | 16.689 | 2012-11-15 19:00 | -1.2513 | 29.9187 | 9.784 | 190.0423 | 0.45226 | 3554.4578 | 49.5422
2012-11-15 | 19:15 | 2012-11-15 19:15 | 188.787 | 219.957 | 16.688 | 2012-11-15 19:15 | -1.2552 | 29.9148 | 9.881 | 190.0422 | 0.45236 | 3554.4577 | 49.5423
2012-11-15 | 19:30 | 2012-11-15 19:30 | 188.788 | 219.958 | 16.687 | 2012-11-15 19:30 | -1.2513 | 29.9187 | 9.983 | 190.0393 | 0.45526 | 3554.4548 | 49.5452
2012-11-15 | 19:45 | 2012-11-15 19:45 | 188.794 | 219.964 | 16.691 | 2012-11-15 19:45 | -1.2463 | 29.9237 | 10.025 | 190.0403 | 0.45426 | 3554.4558 | 49.5442
2012-11-15 | 20:00 | 2012-11-15 20:00 | 188.783 | 219.953 | 16.688 | 2012-11-15 20:00 | -1.2492 | 29.9208 | 10.067 | 190.0322 | 0.46236 | 3554.4477 | 49.5523
2012-11-15 | 20:15 | 2012-11-15 20:15 | 188.786 | 219.956 | 16.688 | 2012-11-15 20:15 | -1.255 | 29.915 | 10.072 | 190.041 | 0.45356 | 3554.4565 | 49.5435
2012-11-15 | 20:30 | 2012-11-15 20:30 | 188.778 | 219.948 | 16.686 | 2012-11-15 20:30 | -1.2533 | 29.9167 | 9.718 | 190.0313 | 0.46326 | 3554.4468 | 49.5532
2012-11-15 | 20:45 | 2012-11-15 20:45 | 188.771 | 219.941 | 16.686 | 2012-11-15 20:45 | -1.2468 | 29.9232 | 9.275 | 190.0178 | 0.47676 | 3554.4333 | 49.5667
2012-11-15 | 21:00 | 2012-11-15 21:00 | 188.768 | 219.938 | 16.688 | 2012-11-15 21:00 | -1.2501 | 29.9199 | 8.927 | 190.0181 | 0.47646 | 3554.4336 | 49.5664
2012-11-15 | 21:15 | 2012-11-15 21:15 | 188.774 | 219.944 | 16.689 | 2012-11-15 21:15 | -1.2501 | 29.9199 | 8.663 | 190.0241 | 0.47046 | 3554.4396 | 49.5604
2012-11-15 | 21:30 | 2012-11-15 21:30 | 188.769 | 219.939 | 16.689 | 2012-11-15 21:30 | -1.2439 | 29.9261 | 8.386 | 190.0129 | 0.48166 | 3554.4284 | 49.5716
2012-11-15 | 21:45 | 2012-11-15 21:45 | 188.777 | 219.947 | 16.689 | 2012-11-15 21:45 | -1.2394 | 29.9306 | 8.201 | 190.0164 | 0.47816 | 3554.4319 | 49.5681
2012-11-15 | 22:00 | 2012-11-15 22:00 | 188.759 | 219.929 | 16.688 | 2012-11-15 22:00 | -1.2449 | 29.9251 | 8.216 | 190.0039 | 0.49066 | 3554.4194 | 49.5806
2012-11-15 | 22:15 | 2012-11-15 22:15 | 188.777 | 219.947 | 16.69 | 2012-11-15 22:15 | -1.2471 | 29.9229 | 8.142 | 190.0241 | 0.47046 | 3554.4396 | 49.5604
2012-11-15 | 22:30 | 2012-11-15 22:30 | 188.751 | 219.921 | 16.691 | 2012-11-15 22:30 | -1.2463 | 29.9237 | 7.867 | 189.9973 | 0.49726 | 3554.4128 | 49.5872
2012-11-15 | 22:45 | 2012-11-15 22:45 | 188.758 | 219.928 | 16.688 | 2012-11-15 22:45 | -1.2463 | 29.9237 | 7.906 | 190.0043 | 0.49026 | 3554.4198 | 49.5802
2012-11-15 | 23:00 | 2012-11-15 23:00 | 188.747 | 219.917 | 16.69 | 2012-11-15 23:00 | -1.2478 | 29.9222 | 8.106 | 189.9948 | 0.49976 | 3554.4103 | 49.5897
2012-11-15 | 23:15 | 2012-11-15 23:15 | 188.754 | 219.924 | 16.689 | 2012-11-15 23:15 | -1.2459 | 29.9241 | 8.39 | 189.9999 | 0.49466 | 3554.4154 | 49.5846
2012-11-15 | 23:30 | 2012-11-15 23:30 | 188.75 | 219.92 | 16.685 | 2012-11-15 23:30 | -1.2432 | 29.9268 | 8.776 | 189.9932 | 0.50136 | 3554.4087 | 49.5913
2012-11-15 | 23:45 | 2012-11-15 23:45 | 188.743 | 219.913 | 16.69 | 2012-11-15 23:45 | -1.2444 | 29.9256 | 9.17 | 189.9874 | 0.50716 | 3554.4029 | 49.5971
2012-11-16 | 0:00 | 2012-11-16 | 188.747 | 219.917 | 16.689 | 2012-11-16 | -1.2399 | 29.9301 | 9.357 | 189.9869 | 0.50766 | 3554.4024 | 49.5976
2012-11-16 | 0:15 | 2012-11-16 00:15 | 188.74 | 219.91 | 16.69 | 2012-11-16 00:15 | -1.245 | 29.925 | 9.421 | 189.985 | 0.50956 | 3554.4005 | 49.5995
2012-11-16 | 0:30 | 2012-11-16 00:30 | 188.737 | 219.907 | 16.685 | 2012-11-16 00:30 | -1.2419 | 29.9281 | 9.613 | 189.9789 | 0.51566 | 3554.3944 | 49.6056
2012-11-16 | 0:45 | 2012-11-16 00:45 | 188.732 | 219.902 | 16.685 | 2012-11-16 00:45 | -1.2426 | 29.9274 | 9.713 | 189.9746 | 0.51996 | 3554.3901 | 49.6099
2012-11-16 | 1:00 | 2012-11-16 01:00 | 188.728 | 219.898 | 16.689 | 2012-11-16 01:00 | -1.2464 | 29.9236 | 9.796 | 189.9744 | 0.52016 | 3554.3899 | 49.6101
2012-11-16 | 1:15 | 2012-11-16 01:15 | 188.735 | 219.905 | 16.688 | 2012-11-16 01:15 | -1.2505 | 29.9195 | 9.753 | 189.9855 | 0.50906 | 3554.401 | 49.599
2012-11-16 | 1:30 | 2012-11-16 01:30 | 188.73 | 219.9 | 16.689 | 2012-11-16 01:30 | -1.2584 | 29.9116 | 9.512 | 189.9884 | 0.50616 | 3554.4039 | 49.5961
2012-11-16 | 1:45 | 2012-11-16 01:45 | 188.736 | 219.906 | 16.687 | 2012-11-16 01:45 | -1.2557 | 29.9143 | 9.121 | 189.9917 | 0.50286 | 3554.4072 | 49.5928
2012-11-16 | 2:00 | 2012-11-16 02:00 | 188.736 | 219.906 | 16.688 | 2012-11-16 02:00 | -1.2557 | 29.9143 | 8.488 | 189.9917 | 0.50286 | 3554.4072 | 49.5928
2012-11-16 | 2:15 | 2012-11-16 02:15 | 188.732 | 219.902 | 16.688 | 2012-11-16 02:15 | -1.2567 | 29.9133 | 7.797 | 189.9887 | 0.50586 | 3554.4042 | 49.5958
2012-11-16 | 2:30 | 2012-11-16 02:30 | 188.731 | 219.901 | 16.691 | 2012-11-16 02:30 | -1.2563 | 29.9137 | 7.319 | 189.9873 | 0.50726 | 3554.4028 | 49.5972
2012-11-16 | 2:45 | 2012-11-16 02:45 | 188.736 | 219.906 | 16.691 | 2012-11-16 02:45 | -1.2592 | 29.9108 | 6.915 | 189.9952 | 0.49936 | 3554.4107 | 49.5893
2012-11-16 | 3:00 | 2012-11-16 03:00 | 188.736 | 219.906 | 16.689 | 2012-11-16 03:00 | -1.2647 | 29.9053 | 6.646 | 190.0007 | 0.49386 | 3554.4162 | 49.5838
2012-11-16 | 3:15 | 2012-11-16 03:15 | 188.747 | 219.917 | 16.688 | 2012-11-16 03:15 | -1.2656 | 29.9044 | 6.649 | 190.0126 | 0.48196 | 3554.4281 | 49.5719
2012-11-16 | 3:30 | 2012-11-16 03:30 | 188.742 | 219.912 | 16.687 | 2012-11-16 03:30 | -1.2631 | 29.9069 | 6.851 | 190.0051 | 0.48946 | 3554.4206 | 49.5794
2012-11-16 | 3:45 | 2012-11-16 03:45 | 188.74 | 219.91 | 16.686 | 2012-11-16 03:45 | -1.2613 | 29.9087 | 7.269 | 190.0013 | 0.49326 | 3554.4168 | 49.5832
2012-11-16 | 4:00 | 2012-11-16 04:00 | 188.742 | 219.912 | 16.689 | 2012-11-16 04:00 | -1.2661 | 29.9039 | 7.672 | 190.0081 | 0.48646 | 3554.4236 | 49.5764
2012-11-16 | 4:15 | 2012-11-16 04:15 | 188.744 | 219.914 | 16.688 | 2012-11-16 04:15 | -1.2663 | 29.9037 | 7.522 | 190.0103 | 0.48426 | 3554.4258 | 49.5742
2012-11-16 | 4:30 | 2012-11-16 04:30 | 188.746 | 219.916 | 16.688 | 2012-11-16 04:30 | -1.2667 | 29.9033 | 7.157 | 190.0127 | 0.48186 | 3554.4282 | 49.5718
2012-11-16 | 4:45 | 2012-11-16 04:45 | 188.751 | 219.921 | 16.689 | 2012-11-16 04:45 | -1.2687 | 29.9013 | 7 | 190.0197 | 0.47486 | 3554.4352 | 49.5648
2012-11-16 | 5:00 | 2012-11-16 05:00 | 188.755 | 219.925 | 16.688 | 2012-11-16 05:00 | -1.2641 | 29.9059 | 6.96 | 190.0191 | 0.47546 | 3554.4346 | 49.5654
2012-11-16 | 5:15 | 2012-11-16 05:15 | 188.763 | 219.933 | 16.69 | 2012-11-16 05:15 | -1.2669 | 29.9031 | 6.99 | 190.0299 | 0.46466 | 3554.4454 | 49.5546
2012-11-16 | 5:30 | 2012-11-16 05:30 | 188.76 | 219.93 | 16.69 | 2012-11-16 05:30 | -1.2644 | 29.9056 | 7.091 | 190.0244 | 0.47016 | 3554.4399 | 49.5601
2012-11-16 | 5:45 | 2012-11-16 05:45 | 188.769 | 219.939 | 16.69 | 2012-11-16 05:45 | -1.2617 | 29.9083 | 6.989 | 190.0307 | 0.46386 | 3554.4462 | 49.5538
2012-11-16 | 6:00 | 2012-11-16 06:00 | 188.778 | 219.948 | 16.69 | 2012-11-16 06:00 | -1.2586 | 29.9114 | 6.967 | 190.0366 | 0.45796 | 3554.4521 | 49.5479
2012-11-16 | 6:15 | 2012-11-16 06:15 | 188.769 | 219.939 | 16.688 | 2012-11-16 06:15 | -1.253 | 29.917 | 7.058 | 190.022 | 0.47256 | 3554.4375 | 49.5625
2012-11-16 | 6:30 | 2012-11-16 06:30 | 188.784 | 219.954 | 16.689 | 2012-11-16 06:30 | -1.2517 | 29.9183 | 7.079 | 190.0357 | 0.45886 | 3554.4512 | 49.5488
2012-11-16 | 6:45 | 2012-11-16 06:45 | 188.78 | 219.95 | 16.686 | 2012-11-16 06:45 | -1.2496 | 29.9204 | 7.087 | 190.0296 | 0.46496 | 3554.4451 | 49.5549
2012-11-16 | 7:00 | 2012-11-16 07:00 | 188.781 | 219.951 | 16.685 | 2012-11-16 07:00 | -1.2468 | 29.9232 | 7.076 | 190.0278 | 0.46676 | 3554.4433 | 49.5567
2012-11-16 | 7:15 | 2012-11-16 07:15 | 188.784 | 219.954 | 16.685 | 2012-11-16 07:15 | -1.2469 | 29.9231 | 6.793 | 190.0309 | 0.46366 | 3554.4464 | 49.5536
2012-11-16 | 7:30 | 2012-11-16 07:30 | 188.789 | 219.959 | 16.688 | 2012-11-16 07:30 | -1.2403 | 29.9297 | 6.307 | 190.0293 | 0.46526 | 3554.4448 | 49.5552
2012-11-16 | 7:45 | 2012-11-16 07:45 | 188.784 | 219.954 | 16.689 | 2012-11-16 07:45 | -1.2388 | 29.9312 | 6.783 | 190.0228 | 0.47176 | 3554.4383 | 49.5617
2012-11-16 | 8:00 | 2012-11-16 08:00 | 188.793 | 219.963 | 16.688 | 2012-11-16 08:00 | -1.2401 | 29.9299 | 9.395 | 190.0331 | 0.46146 | 3554.4486 | 49.5514
2012-11-16 | 8:15 | 2012-11-16 08:15 | 188.782 | 219.952 | 16.686 | 2012-11-16 08:15 | -1.2414 | 29.9286 | 14.467 | 190.0234 | 0.47116 | 3554.4389 | 49.5611
2012-11-16 | 8:30 | 2012-11-16 08:30 | 188.788 | 219.958 | 16.684 | 2012-11-16 08:30 | -1.2355 | 29.9345 | 18.843 | 190.0235 | 0.47106 | 3554.439 | 49.561
2012-11-16 | 8:45 | 2012-11-16 08:45 | 188.787 | 219.957 | 16.688 | 2012-11-16 08:45 | -1.2261 | 29.9439 | 21.515 | 190.0131 | 0.48146 | 3554.4286 | 49.5714
2012-11-16 | 9:00 | 2012-11-16 09:00 | 188.783 | 219.953 | 16.686 | 2012-11-16 09:00 | -1.2173 | 29.9527 | 22.483 | 190.0003 | 0.49426 | 3554.4158 | 49.5842
2012-11-16 | 9:15 | 2012-11-16 09:15 | 188.782 | 219.952 | 16.689 | 2012-11-16 09:15 | -1.218 | 29.952 | 23.158 | 190 | 0.49456 | 3554.4155 | 49.5845
2012-11-16 | 9:30 | 2012-11-16 09:30 | 188.791 | 219.961 | 16.689 | 2012-11-16 09:30 | -1.2157 | 29.9543 | 24.712 | 190.0067 | 0.48786 | 3554.4222 | 49.5778
2012-11-16 | 9:45 | 2012-11-16 09:45 | 188.789 | 219.959 | 16.688 | 2012-11-16 09:45 | -1.207 | 29.963 | 24.642 | 189.996 | 0.49856 | 3554.4115 | 49.5885
2012-11-16 | 10:00 | 2012-11-16 10:00 | 188.795 | 219.965 | 16.689 | 2012-11-16 10:00 | -1.1988 | 29.9712 | 24.677 | 189.9938 | 0.50076 | 3554.4093 | 49.5907
2012-11-16 | 10:15 | 2012-11-16 10:15 | 188.789 | 219.959 | 16.685 | 2012-11-16 10:15 | -1.202 | 29.968 | 23.321 | 189.991 | 0.50356 | 3554.4065 | 49.5935
2012-11-16 | 10:30 | 2012-11-16 10:30 | 188.791 | 219.961 | 16.685 | 2012-11-16 10:30 | -1.2014 | 29.9686 | 23.191 | 189.9924 | 0.50216 | 3554.4079 | 49.5921
2012-11-16 | 10:45 | 2012-11-16 10:45 | 188.786 | 219.956 | 16.687 | 2012-11-16 10:45 | -1.1996 | 29.9704 | 22.679 | 189.9856 | 0.50896 | 3554.4011 | 49.5989
2012-11-16 | 11:00 | 2012-11-16 11:00 | 188.784 | 219.954 | 16.689 | 2012-11-16 11:00 | -1.2047 | 29.9653 | 23.278 | 189.9887 | 0.50586 | 3554.4042 | 49.5958
2012-11-16 | 11:15 | 2012-11-16 11:15 | 188.788 | 219.958 | 16.688 | 2012-11-16 11:15 | -1.2086 | 29.9614 | 24.106 | 189.9966 | 0.49796 | 3554.4121 | 49.5879
2012-11-16 | 11:30 | 2012-11-16 11:30 | 188.78 | 219.95 | 16.688 | 2012-11-16 11:30 | -1.2124 | 29.9576 | 24.172 | 189.9924 | 0.50216 | 3554.4079 | 49.5921
2012-11-16 | 11:45 | 2012-11-16 11:45 | 188.769 | 219.939 | 16.69 | 2012-11-16 11:45 | -1.2094 | 29.9606 | 21.679 | 189.9784 | 0.51616 | 3554.3939 | 49.6061
2012-11-16 | 12:00 | 2012-11-16 12:00 | 188.773 | 219.943 | 16.687 | 2012-11-16 12:00 | -1.2164 | 29.9536 | 20.347 | 189.9894 | 0.50516 | 3554.4049 | 49.5951
2012-11-16 | 12:15 | 2012-11-16 12:15 | 188.761 | 219.931 | 16.689 | 2012-11-16 12:15 | -1.2242 | 29.9458 | 19.413 | 189.9852 | 0.50936 | 3554.4007 | 49.5993
2012-11-16 | 12:30 | 2012-11-16 12:30 | 188.765 | 219.935 | 16.688 | 2012-11-16 12:30 | -1.2297 | 29.9403 | 19.383 | 189.9947 | 0.49986 | 3554.4102 | 49.5898
2012-11-16 | 12:45 | 2012-11-16 12:45 | 188.766 | 219.936 | 16.688 | 2012-11-16 12:45 | -1.2344 | 29.9356 | 20.168 | 190.0004 | 0.49416 | 3554.4159 | 49.5841
2012-11-16 | 13:00 | 2012-11-16 13:00 | 188.771 | 219.941 | 16.691 | 2012-11-16 13:00 | -1.2387 | 29.9313 | 21.109 | 190.0097 | 0.48486 | 3554.4252 | 49.5748
2012-11-16 | 13:15 | 2012-11-16 13:15 | 188.751 | 219.921 | 16.689 | 2012-11-16 13:15 | -1.2415 | 29.9285 | 21.137 | 189.9925 | 0.50206 | 3554.408 | 49.592
2012-11-16 | 13:30 | 2012-11-16 13:30 | 188.759 | 219.929 | 16.688 | 2012-11-16 13:30 | -1.2475 | 29.9225 | 20.767 | 190.0065 | 0.48806 | 3554.422 | 49.578
2012-11-16 | 13:45 | 2012-11-16 13:45 | 188.762 | 219.932 | 16.689 | 2012-11-16 13:45 | -1.2504 | 29.9196 | 20.192 | 190.0124 | 0.48216 | 3554.4279 | 49.5721
2012-11-16 | 14:00 | 2012-11-16 14:00 | 188.761 | 219.931 | 16.688 | 2012-11-16 14:00 | -1.2579 | 29.9121 | 20.058 | 190.0189 | 0.47566 | 3554.4344 | 49.5656
2012-11-16 | 14:15 | 2012-11-16 14:15 | 188.765 | 219.935 | 16.69 | 2012-11-16 14:15 | -1.2636 | 29.9064 | 20.82 | 190.0286 | 0.46596 | 3554.4441 | 49.5559
2012-11-16 | 14:30 | 2012-11-16 14:30 | 188.747 | 219.917 | 16.689 | 2012-11-16 14:30 | -1.271 | 29.899 | 20.701 | 190.018 | 0.47656 | 3554.4335 | 49.5665
2012-11-16 | 14:45 | 2012-11-16 14:45 | 188.747 | 219.917 | 16.689 | 2012-11-16 14:45 | -1.2785 | 29.8915 | 21.126 | 190.0255 | 0.46906 | 3554.441 | 49.559
2012-11-16 | 15:00 | 2012-11-16 15:00 | 188.749 | 219.919 | 16.688 | 2012-11-16 15:00 | -1.2756 | 29.8944 | 20.833 | 190.0246 | 0.46996 | 3554.4401 | 49.5599
2012-11-16 | 15:15 | 2012-11-16 15:15 | 188.762 | 219.932 | 16.689 | 2012-11-16 15:15 | -1.2714 | 29.8986 | 20.591 | 190.0334 | 0.46116 | 3554.4489 | 49.5511
2012-11-16 | 15:30 | 2012-11-16 15:30 | 188.742 | 219.912 | 16.69 | 2012-11-16 15:30 | -1.2823 | 29.8877 | 20.206 | 190.0243 | 0.47026 | 3554.4398 | 49.5602
2012-11-16 | 15:45 | 2012-11-16 15:45 | 188.763 | 219.933 | 16.688 | 2012-11-16 15:45 | -1.2733 | 29.8967 | 20.617 | 190.0363 | 0.45826 | 3554.4518 | 49.5482
2012-11-16 | 16:00 | 2012-11-16 16:00 | 188.752 | 219.922 | 16.688 | 2012-11-16 16:00 | -1.2775 | 29.8925 | 20.546 | 190.0295 | 0.46506 | 3554.445 | 49.555
2012-11-16 | 16:15 | 2012-11-16 16:15 | 188.748 | 219.918 | 16.686 | 2012-11-16 16:15 | -1.274 | 29.896 | 19.724 | 190.022 | 0.47256 | 3554.4375 | 49.5625
2012-11-16 | 16:30 | 2012-11-16 16:30 | 188.753 | 219.923 | 16.688 | 2012-11-16 16:30 | -1.2766 | 29.8934 | 19.491 | 190.0296 | 0.46496 | 3554.4451 | 49.5549
2012-11-16 | 16:45 | 2012-11-16 16:45 | 188.754 | 219.924 | 16.691 | 2012-11-16 16:45 | -1.2722 | 29.8978 | 19.126 | 190.0262 | 0.46836 | 3554.4417 | 49.5583
2012-11-16 | 17:00 | 2012-11-16 17:00 | 188.74 | 219.91 | 16.689 | 2012-11-16 17:00 | -1.2763 | 29.8937 | 17.954 | 190.0163 | 0.47826 | 3554.4318 | 49.5682
2012-11-16 | 17:15 | 2012-11-16 17:15 | 188.751 | 219.921 | 16.684 | 2012-11-16 17:15 | -1.2802 | 29.8898 | 17.767 | 190.0312 | 0.46336 | 3554.4467 | 49.5533
2012-11-16 | 17:30 | 2012-11-16 17:30 | 188.76 | 219.93 | 16.685 | 2012-11-16 17:30 | -1.2787 | 29.8913 | 17.161 | 190.0387 | 0.45586 | 3554.4542 | 49.5458
2012-11-16 | 17:45 | 2012-11-16 17:45 | 188.762 | 219.932 | 16.689 | 2012-11-16 17:45 | -1.2786 | 29.8914 | 15.983 | 190.0406 | 0.45396 | 3554.4561 | 49.5439
2012-11-16 | 18:00 | 2012-11-16 18:00 | 188.761 | 219.931 | 16.689 | 2012-11-16 18:00 | -1.2773 | 29.8927 | 14.658 | 190.0383 | 0.45626 | 3554.4538 | 49.5462
2012-11-16 | 18:15 | 2012-11-16 18:15 | 188.759 | 219.929 | 16.688 | 2012-11-16 18:15 | -1.2756 | 29.8944 | 13.535 | 190.0346 | 0.45996 | 3554.4501 | 49.5499
2012-11-16 | 18:30 | 2012-11-16 18:30 | 188.763 | 219.933 | 16.69 | 2012-11-16 18:30 | -1.2709 | 29.8991 | 12.66 | 190.0339 | 0.46066 | 3554.4494 | 49.5506
2012-11-16 | 18:45 | 2012-11-16 18:45 | 188.768 | 219.938 | 16.689 | 2012-11-16 18:45 | -1.2695 | 29.9005 | 12.204 | 190.0375 | 0.45706 | 3554.453 | 49.547
2012-11-16 | 19:00 | 2012-11-16 19:00 | 188.758 | 219.928 | 16.69 | 2012-11-16 19:00 | -1.2708 | 29.8992 | 12.255 | 190.0288 | 0.46576 | 3554.4443 | 49.5557
2012-11-16 | 19:15 | 2012-11-16 19:15 | 188.758 | 219.928 | 16.688 | 2012-11-16 19:15 | -1.2686 | 29.9014 | 12.077 | 190.0266 | 0.46796 | 3554.4421 | 49.5579
2012-11-16 | 19:30 | 2012-11-16 19:30 | 188.769 | 219.939 | 16.69 | 2012-11-16 19:30 | -1.2684 | 29.9016 | 11.577 | 190.0374 | 0.45716 | 3554.4529 | 49.5471
2012-11-16 | 19:45 | 2012-11-16 19:45 | 188.766 | 219.936 | 16.69 | 2012-11-16 19:45 | -1.2643 | 29.9057 | 10.901 | 190.0303 | 0.46426 | 3554.4458 | 49.5542
2012-11-16 | 20:00 | 2012-11-16 20:00 | 188.773 | 219.943 | 16.687 | 2012-11-16 20:00 | -1.2641 | 29.9059 | 10.318 | 190.0371 | 0.45746 | 3554.4526 | 49.5474
2012-11-16 | 20:15 | 2012-11-16 20:15 | 188.771 | 219.941 | 16.688 | 2012-11-16 20:15 | -1.2637 | 29.9063 | 10.084 | 190.0347 | 0.45986 | 3554.4502 | 49.5498
2012-11-16 | 20:30 | 2012-11-16 20:30 | 188.766 | 219.936 | 16.688 | 2012-11-16 20:30 | -1.2655 | 29.9045 | 10.126 | 190.0315 | 0.46306 | 3554.447 | 49.553
2012-11-16 | 20:45 | 2012-11-16 20:45 | 188.764 | 219.934 | 16.688 | 2012-11-16 20:45 | -1.2603 | 29.9097 | 10.255 | 190.0243 | 0.47026 | 3554.4398 | 49.5602
2012-11-16 | 21:00 | 2012-11-16 21:00 | 188.759 | 219.929 | 16.687 | 2012-11-16 21:00 | -1.2613 | 29.9087 | 10.465 | 190.0203 | 0.47426 | 3554.4358 | 49.5642
2012-11-16 | 21:15 | 2012-11-16 21:15 | 188.761 | 219.931 | 16.686 | 2012-11-16 21:15 | -1.2583 | 29.9117 | 10.39 | 190.0193 | 0.47526 | 3554.4348 | 49.5652
2012-11-16 | 21:30 | 2012-11-16 21:30 | 188.771 | 219.941 | 16.69 | 2012-11-16 21:30 | -1.2594 | 29.9106 | 10.064 | 190.0304 | 0.46416 | 3554.4459 | 49.5541
2012-11-16 | 21:45 | 2012-11-16 21:45 | 188.764 | 219.934 | 16.69 | 2012-11-16 21:45 | -1.26 | 29.91 | 9.896 | 190.024 | 0.47056 | 3554.4395 | 49.5605
2012-11-16 | 22:00 | 2012-11-16 22:00 | 188.749 | 219.919 | 16.69 | 2012-11-16 22:00 | -1.2573 | 29.9127 | 9.714 | 190.0063 | 0.48826 | 3554.4218 | 49.5782
2012-11-16 | 22:15 | 2012-11-16 22:15 | 188.752 | 219.922 | 16.686 | 2012-11-16 22:15 | -1.2548 | 29.9152 | 9.659 | 190.0068 | 0.48776 | 3554.4223 | 49.5777
2012-11-16 | 22:30 | 2012-11-16 22:30 | 188.758 | 219.928 | 16.688 | 2012-11-16 22:30 | -1.2518 | 29.9182 | 9.335 | 190.0098 | 0.48476 | 3554.4253 | 49.5747
2012-11-16 | 22:45 | 2012-11-16 22:45 | 188.751 | 219.921 | 16.69 | 2012-11-16 22:45 | -1.2536 | 29.9164 | 9.342 | 190.0046 | 0.48996 | 3554.4201 | 49.5799
2012-11-16 | 23:00 | 2012-11-16 23:00 | 188.749 | 219.919 | 16.69 | 2012-11-16 23:00 | -1.2474 | 29.9226 | 9.223 | 189.9964 | 0.49816 | 3554.4119 | 49.5881
2012-11-16 | 23:15 | 2012-11-16 23:15 | 188.748 | 219.918 | 16.689 | 2012-11-16 23:15 | -1.2476 | 29.9224 | 8.866 | 189.9956 | 0.49896 | 3554.4111 | 49.5889
2012-11-16 | 23:30 | 2012-11-16 23:30 | 188.748 | 219.918 | 16.688 | 2012-11-16 23:30 | -1.2434 | 29.9266 | 8.493 | 189.9914 | 0.50316 | 3554.4069 | 49.5931
2012-11-16 | 23:45 | 2012-11-16 23:45 | 188.737 | 219.907 | 16.689 | 2012-11-16 23:45 | -1.2516 | 29.9184 | 8.107 | 189.9886 | 0.50596 | 3554.4041 | 49.5959
2012-11-17 | 0:00 | 2012-11-17 | 188.727 | 219.897 | 16.688 | 2012-11-17 | -1.2543 | 29.9157 | 7.9 | 189.9813 | 0.51326 | 3554.3968 | 49.6032
2012-11-17 | 0:15 | 2012-11-17 00:15 | 188.733 | 219.903 | 16.688 | 2012-11-17 00:15 | -1.2563 | 29.9137 | 8.01 | 189.9893 | 0.50526 | 3554.4048 | 49.5952
2012-11-17 | 0:30 | 2012-11-17 00:30 | 188.743 | 219.913 | 16.69 | 2012-11-17 00:30 | -1.2526 | 29.9174 | 8.367 | 189.9956 | 0.49896 | 3554.4111 | 49.5889
2012-11-17 | 0:45 | 2012-11-17 00:45 | 188.732 | 219.902 | 16.688 | 2012-11-17 00:45 | -1.256 | 29.914 | 8.785 | 189.988 | 0.50656 | 3554.4035 | 49.5965
2012-11-17 | 1:00 | 2012-11-17 01:00 | 188.725 | 219.895 | 16.689 | 2012-11-17 01:00 | -1.2608 | 29.9092 | 9.068 | 189.9858 | 0.50876 | 3554.4013 | 49.5987
2012-11-17 | 1:15 | 2012-11-17 01:15 | 188.722 | 219.892 | 16.687 | 2012-11-17 01:15 | -1.2634 | 29.9066 | 9.15 | 189.9854 | 0.50916 | 3554.4009 | 49.5991
2012-11-17 | 1:30 | 2012-11-17 01:30 | 188.726 | 219.896 | 16.688 | 2012-11-17 01:30 | -1.2677 | 29.9023 | 9.212 | 189.9937 | 0.50086 | 3554.4092 | 49.5908
2012-11-17 | 1:45 | 2012-11-17 01:45 | 188.708 | 219.878 | 16.688 | 2012-11-17 01:45 | -1.2747 | 29.8953 | 9.231 | 189.9827 | 0.51186 | 3554.3982 | 49.6018
2012-11-17 | 2:00 | 2012-11-17 02:00 | 188.729 | 219.899 | 16.689 | 2012-11-17 02:00 | -1.2788 | 29.8912 | 9.615 | 190.0078 | 0.48676 | 3554.4233 | 49.5767
2012-11-17 | 2:15 | 2012-11-17 02:15 | 188.713 | 219.883 | 16.689 | 2012-11-17 02:15 | -1.2793 | 29.8907 | 9.883 | 189.9923 | 0.50226 | 3554.4078 | 49.5922
2012-11-17 | 2:30 | 2012-11-17 02:30 | 188.714 | 219.884 | 16.689 | 2012-11-17 02:30 | -1.2809 | 29.8891 | 10.021 | 189.9949 | 0.49966 | 3554.4104 | 49.5896
2012-11-17 | 2:45 | 2012-11-17 02:45 | 188.722 | 219.892 | 16.689 | 2012-11-17 02:45 | -1.2807 | 29.8893 | 9.956 | 190.0027 | 0.49186 | 3554.4182 | 49.5818
2012-11-17 | 3:00 | 2012-11-17 03:00 | 188.713 | 219.883 | 16.691 | 2012-11-17 03:00 | -1.2816 | 29.8884 | 9.845 | 189.9946 | 0.49996 | 3554.4101 | 49.5899
2012-11-17 | 3:15 | 2012-11-17 03:15 | 188.73 | 219.9 | 16.69 | 2012-11-17 03:15 | -1.2844 | 29.8856 | 9.78 | 190.0144 | 0.48016 | 3554.4299 | 49.5701
2012-11-17 | 3:30 | 2012-11-17 03:30 | 188.726 | 219.896 | 16.685 | 2012-11-17 03:30 | -1.2849 | 29.8851 | 9.716 | 190.0109 | 0.48366 | 3554.4264 | 49.5736
2012-11-17 | 3:45 | 2012-11-17 03:45 | 188.724 | 219.894 | 16.688 | 2012-11-17 03:45 | -1.2862 | 29.8838 | 9.729 | 190.0102 | 0.48436 | 3554.4257 | 49.5743
2012-11-17 | 4:00 | 2012-11-17 04:00 | 188.718 | 219.888 | 16.686 | 2012-11-17 04:00 | -1.2835 | 29.8865 | 9.822 | 190.0015 | 0.49306 | 3554.417 | 49.583
2012-11-17 | 4:15 | 2012-11-17 04:15 | 188.723 | 219.893 | 16.69 | 2012-11-17 04:15 | -1.2857 | 29.8843 | 10.006 | 190.0087 | 0.48586 | 3554.4242 | 49.5758
2012-11-17 | 4:30 | 2012-11-17 04:30 | 188.715 | 219.885 | 16.69 | 2012-11-17 04:30 | -1.2918 | 29.8782 | 10.126 | 190.0068 | 0.48776 | 3554.4223 | 49.5777
2012-11-17 | 4:45 | 2012-11-17 04:45 | 188.716 | 219.886 | 16.688 | 2012-11-17 04:45 | -1.2947 | 29.8753 | 10.17 | 190.0107 | 0.48386 | 3554.4262 | 49.5738
2012-11-17 | 5:00 | 2012-11-17 05:00 | 188.722 | 219.892 | 16.688 | 2012-11-17 05:00 | -1.2957 | 29.8743 | 10.204 | 190.0177 | 0.47686 | 3554.4332 | 49.5668
2012-11-17 | 5:15 | 2012-11-17 05:15 | 188.726 | 219.896 | 16.685 | 2012-11-17 05:15 | -1.2894 | 29.8806 | 10.222 | 190.0154 | 0.47916 | 3554.4309 | 49.5691
2012-11-17 | 5:30 | 2012-11-17 05:30 | 188.727 | 219.897 | 16.688 | 2012-11-17 05:30 | -1.2897 | 29.8803 | 10.258 | 190.0167 | 0.47786 | 3554.4322 | 49.5678
2012-11-17 | 5:45 | 2012-11-17 05:45 | 188.738 | 219.908 | 16.688 | 2012-11-17 05:45 | -1.2882 | 29.8818 | 10.302 | 190.0262 | 0.46836 | 3554.4417 | 49.5583
2012-11-17 | 6:00 | 2012-11-17 06:00 | 188.733 | 219.903 | 16.691 | 2012-11-17 06:00 | -1.2869 | 29.8831 | 10.314 | 190.0199 | 0.47466 | 3554.4354 | 49.5646
2012-11-17 | 6:15 | 2012-11-17 06:15 | 188.733 | 219.903 | 16.69 | 2012-11-17 06:15 | -1.2842 | 29.8858 | 10.303 | 190.0172 | 0.47736 | 3554.4327 | 49.5673
2012-11-17 | 6:30 | 2012-11-17 06:30 | 188.741 | 219.911 | 16.689 | 2012-11-17 06:30 | -1.2776 | 29.8924 | 10.312 | 190.0186 | 0.47596 | 3554.4341 | 49.5659
2012-11-17 | 6:45 | 2012-11-17 06:45 | 188.744 | 219.914 | 16.686 | 2012-11-17 06:45 | -1.2761 | 29.8939 | 10.272 | 190.0201 | 0.47446 | 3554.4356 | 49.5644
2012-11-17 | 7:00 | 2012-11-17 07:00 | 188.746 | 219.916 | 16.688 | 2012-11-17 07:00 | -1.271 | 29.899 | 10.307 | 190.017 | 0.47756 | 3554.4325 | 49.5675
2012-11-17 | 7:15 | 2012-11-17 07:15 | 188.753 | 219.923 | 16.685 | 2012-11-17 07:15 | -1.2686 | 29.9014 | 10.35 | 190.0216 | 0.47296 | 3554.4371 | 49.5629
2012-11-17 | 7:30 | 2012-11-17 07:30 | 188.756 | 219.926 | 16.687 | 2012-11-17 07:30 | -1.2679 | 29.9021 | 10.31 | 190.0239 | 0.47066 | 3554.4394 | 49.5606
2012-11-17 | 7:45 | 2012-11-17 07:45 | 188.753 | 219.923 | 16.69 | 2012-11-17 07:45 | -1.2659 | 29.9041 | 10.351 | 190.0189 | 0.47566 | 3554.4344 | 49.5656
2012-11-17 | 8:00 | 2012-11-17 08:00 | 188.755 | 219.925 | 16.687 | 2012-11-17 08:00 | -1.2611 | 29.9089 | 10.38 | 190.0161 | 0.47846 | 3554.4316 | 49.5684
2012-11-17 | 8:15 | 2012-11-17 08:15 | 188.758 | 219.928 | 16.685 | 2012-11-17 08:15 | -1.2553 | 29.9147 | 10.522 | 190.0133 | 0.48126 | 3554.4288 | 49.5712
2012-11-17 | 8:30 | 2012-11-17 08:30 | 188.757 | 219.927 | 16.687 | 2012-11-17 08:30 | -1.2531 | 29.9169 | 10.623 | 190.0101 | 0.48446 | 3554.4256 | 49.5744
2012-11-17 | 8:45 | 2012-11-17 08:45 | 188.763 | 219.933 | 16.686 | 2012-11-17 08:45 | -1.2454 | 29.9246 | 10.956 | 190.0084 | 0.48616 | 3554.4239 | 49.5761
2012-11-17 | 9:00 | 2012-11-17 09:00 | 188.776 | 219.946 | 16.688 | 2012-11-17 09:00 | -1.2419 | 29.9281 | 11.516 | 190.0179 | 0.47666 | 3554.4334 | 49.5666
2012-11-17 | 9:15 | 2012-11-17 09:15 | 188.761 | 219.931 | 16.689 | 2012-11-17 09:15 | -1.242 | 29.928 | 12.083 | 190.003 | 0.49156 | 3554.4185 | 49.5815
2012-11-17 | 9:30 | 2012-11-17 09:30 | 188.769 | 219.939 | 16.689 | 2012-11-17 09:30 | -1.2402 | 29.9298 | 12.967 | 190.0092 | 0.48536 | 3554.4247 | 49.5753
2012-11-17 | 9:45 | 2012-11-17 09:45 | 188.767 | 219.937 | 16.689 | 2012-11-17 09:45 | -1.2378 | 29.9322 | 13.923 | 190.0048 | 0.48976 | 3554.4203 | 49.5797
2012-11-17 | 10:00 | 2012-11-17 10:00 | 188.763 | 219.933 | 16.688 | 2012-11-17 10:00 | -1.2338 | 29.9362 | 15.275 | 189.9968 | 0.49776 | 3554.4123 | 49.5877
2012-11-17 | 10:15 | 2012-11-17 10:15 | 188.771 | 219.941 | 16.686 | 2012-11-17 10:15 | -1.2298 | 29.9402 | 16.037 | 190.0008 | 0.49376 | 3554.4163 | 49.5837
2012-11-17 | 10:30 | 2012-11-17 10:30 | 188.773 | 219.943 | 16.686 | 2012-11-17 10:30 | -1.2344 | 29.9356 | 18.517 | 190.0074 | 0.48716 | 3554.4229 | 49.5771
2012-11-17 | 10:45 | 2012-11-17 10:45 | 188.758 | 219.928 | 16.688 | 2012-11-17 10:45 | -1.2333 | 29.9367 | 20.378 | 189.9913 | 0.50326 | 3554.4068 | 49.5932
2012-11-17 | 11:00 | 2012-11-17 11:00 | 188.766 | 219.936 | 16.69 | 2012-11-17 11:00 | -1.2203 | 29.9497 | 19.566 | 189.9863 | 0.50826 | 3554.4018 | 49.5982
2012-11-17 | 11:15 | 2012-11-17 11:15 | 188.754 | 219.924 | 16.689 | 2012-11-17 11:15 | -1.2269 | 29.9431 | 18.083 | 189.9809 | 0.51366 | 3554.3964 | 49.6036
2012-11-17 | 11:30 | 2012-11-17 11:30 | 188.763 | 219.933 | 16.687 | 2012-11-17 11:30 | -1.2292 | 29.9408 | 17.503 | 189.9922 | 0.50236 | 3554.4077 | 49.5923
2012-11-17 | 11:45 | 2012-11-17 11:45 | 188.748 | 219.918 | 16.686 | 2012-11-17 11:45 | -1.2329 | 29.9371 | 17.41 | 189.9809 | 0.51366 | 3554.3964 | 49.6036
2012-11-17 | 12:00 | 2012-11-17 12:00 | 188.756 | 219.926 | 16.688 | 2012-11-17 12:00 | -1.2356 | 29.9344 | 16.906 | 189.9916 | 0.50296 | 3554.4071 | 49.5929
2012-11-17 | 12:15 | 2012-11-17 12:15 | 188.758 | 219.928 | 16.688 | 2012-11-17 12:15 | -1.2414 | 29.9286 | 16.34 | 189.9994 | 0.49516 | 3554.4149 | 49.5851
2012-11-17 | 12:30 | 2012-11-17 12:30 | 188.753 | 219.923 | 16.688 | 2012-11-17 12:30 | -1.2465 | 29.9235 | 16.567 | 189.9995 | 0.49506 | 3554.415 | 49.585
2012-11-17 | 12:45 | 2012-11-17 12:45 | 188.747 | 219.917 | 16.689 | 2012-11-17 12:45 | -1.2576 | 29.9124 | 17.334 | 190.0046 | 0.48996 | 3554.4201 | 49.5799
2012-11-17 | 13:00 | 2012-11-17 13:00 | 188.741 | 219.911 | 16.687 | 2012-11-17 13:00 | -1.2573 | 29.9127 | 17.749 | 189.9983 | 0.49626 | 3554.4138 | 49.5862
2012-11-17 | 13:15 | 2012-11-17 13:15 | 188.749 | 219.919 | 16.688 | 2012-11-17 13:15 | -1.2684 | 29.9016 | 18.254 | 190.0174 | 0.47716 | 3554.4329 | 49.5671
2012-11-17 | 13:30 | 2012-11-17 13:30 | 188.742 | 219.912 | 16.689 | 2012-11-17 13:30 | -1.2681 | 29.9019 | 18.601 | 190.0101 | 0.48446 | 3554.4256 | 49.5744
2012-11-17 | 13:45 | 2012-11-17 13:45 | 188.742 | 219.912 | 16.689 | 2012-11-17 13:45 | -1.269 | 29.901 | 18.138 | 190.011 | 0.48356 | 3554.4265 | 49.5735
2012-11-17 | 14:00 | 2012-11-17 14:00 | 188.735 | 219.905 | 16.688 | 2012-11-17 14:00 | -1.272 | 29.898 | 18.245 | 190.007 | 0.48756 | 3554.4225 | 49.5775
2012-11-17 | 14:15 | 2012-11-17 14:15 | 188.729 | 219.899 | 16.689 | 2012-11-17 14:15 | -1.2775 | 29.8925 | 18.314 | 190.0065 | 0.48806 | 3554.422 | 49.578
2012-11-17 | 14:30 | 2012-11-17 14:30 | 188.74 | 219.91 | 16.688 | 2012-11-17 14:30 | -1.2809 | 29.8891 | 18.486 | 190.0209 | 0.47366 | 3554.4364 | 49.5636
2012-11-17 | 14:45 | 2012-11-17 14:45 | 188.728 | 219.898 | 16.685 | 2012-11-17 14:45 | -1.2783 | 29.8917 | 18.252 | 190.0063 | 0.48826 | 3554.4218 | 49.5782
2012-11-17 | 15:00 | 2012-11-17 15:00 | 188.745 | 219.915 | 16.687 | 2012-11-17 15:00 | -1.2802 | 29.8898 | 16.873 | 190.0252 | 0.46936 | 3554.4407 | 49.5593
2012-11-17 | 15:15 | 2012-11-17 15:15 | 188.731 | 219.901 | 16.687 | 2012-11-17 15:15 | -1.2793 | 29.8907 | 16.06 | 190.0103 | 0.48426 | 3554.4258 | 49.5742
2012-11-17 | 15:30 | 2012-11-17 15:30 | 188.736 | 219.906 | 16.69 | 2012-11-17 15:30 | -1.2749 | 29.8951 | 16.209 | 190.0109 | 0.48366 | 3554.4264 | 49.5736
2012-11-17 | 15:45 | 2012-11-17 15:45 | 188.743 | 219.913 | 16.691 | 2012-11-17 15:45 | -1.2728 | 29.8972 | 15.86 | 190.0158 | 0.47876 | 3554.4313 | 49.5687
2012-11-17 | 16:00 | 2012-11-17 16:00 | 188.733 | 219.903 | 16.69 | 2012-11-17 16:00 | -1.2778 | 29.8922 | 16.219 | 190.0108 | 0.48376 | 3554.4263 | 49.5737
2012-11-17 | 16:15 | 2012-11-17 16:15 | 188.736 | 219.906 | 16.688 | 2012-11-17 16:15 | -1.2757 | 29.8943 | 16.084 | 190.0117 | 0.48286 | 3554.4272 | 49.5728
2012-11-17 | 16:30 | 2012-11-17 16:30 | 188.731 | 219.901 | 16.686 | 2012-11-17 16:30 | -1.2783 | 29.8917 | 15.786 | 190.0093 | 0.48526 | 3554.4248 | 49.5752
2012-11-17 | 16:45 | 2012-11-17 16:45 | 188.729 | 219.899 | 16.689 | 2012-11-17 16:45 | -1.2765 | 29.8935 | 16.628 | 190.0055 | 0.48906 | 3554.421 | 49.579
2012-11-17 | 17:00 | 2012-11-17 17:00 | 188.724 | 219.894 | 16.69 | 2012-11-17 17:00 | -1.2708 | 29.8992 | 16.125 | 189.9948 | 0.49976 | 3554.4103 | 49.5897
2012-11-17 | 17:15 | 2012-11-17 17:15 | 188.733 | 219.903 | 16.69 | 2012-11-17 17:15 | -1.2715 | 29.8985 | 14.586 | 190.0045 | 0.49006 | 3554.42 | 49.58
2012-11-17 | 17:30 | 2012-11-17 17:30 | 188.74 | 219.91 | 16.69 | 2012-11-17 17:30 | -1.2752 | 29.8948 | 13.257 | 190.0152 | 0.47936 | 3554.4307 | 49.5693
2012-11-17 | 17:45 | 2012-11-17 17:45 | 188.732 | 219.902 | 16.689 | 2012-11-17 17:45 | -1.274 | 29.896 | 12.276 | 190.006 | 0.48856 | 3554.4215 | 49.5785
2012-11-17 | 18:00 | 2012-11-17 18:00 | 188.734 | 219.904 | 16.689 | 2012-11-17 18:00 | -1.2721 | 29.8979 | 11.29 | 190.0061 | 0.48846 | 3554.4216 | 49.5784
2012-11-17 | 18:15 | 2012-11-17 18:15 | 188.745 | 219.915 | 16.688 | 2012-11-17 18:15 | -1.2693 | 29.9007 | 10.446 | 190.0143 | 0.48026 | 3554.4298 | 49.5702
2012-11-17 | 18:30 | 2012-11-17 18:30 | 188.757 | 219.927 | 16.688 | 2012-11-17 18:30 | -1.2638 | 29.9062 | 9.844 | 190.0208 | 0.47376 | 3554.4363 | 49.5637
2012-11-17 | 18:45 | 2012-11-17 18:45 | 188.749 | 219.919 | 16.689 | 2012-11-17 18:45 | -1.2628 | 29.9072 | 9.54 | 190.0118 | 0.48276 | 3554.4273 | 49.5727
2012-11-17 | 19:00 | 2012-11-17 19:00 | 188.755 | 219.925 | 16.691 | 2012-11-17 19:00 | -1.2618 | 29.9082 | 9.458 | 190.0168 | 0.47776 | 3554.4323 | 49.5677
2012-11-17 | 19:15 | 2012-11-17 19:15 | 188.75 | 219.92 | 16.69 | 2012-11-17 19:15 | -1.2582 | 29.9118 | 9.343 | 190.0082 | 0.48636 | 3554.4237 | 49.5763
2012-11-17 | 19:30 | 2012-11-17 19:30 | 188.762 | 219.932 | 16.69 | 2012-11-17 19:30 | -1.2542 | 29.9158 | 9.41 | 190.0162 | 0.47836 | 3554.4317 | 49.5683
2012-11-17 | 19:45 | 2012-11-17 19:45 | 188.756 | 219.926 | 16.688 | 2012-11-17 19:45 | -1.2521 | 29.9179 | 9.256 | 190.0081 | 0.48646 | 3554.4236 | 49.5764
2012-11-17 | 20:00 | 2012-11-17 20:00 | 188.754 | 219.924 | 16.69 | 2012-11-17 20:00 | -1.2533 | 29.9167 | 8.765 | 190.0073 | 0.48726 | 3554.4228 | 49.5772
2012-11-17 | 20:15 | 2012-11-17 20:15 | 188.751 | 219.921 | 16.691 | 2012-11-17 20:15 | -1.2565 | 29.9135 | 8.264 | 190.0075 | 0.48706 | 3554.423 | 49.577
2012-11-17 | 20:30 | 2012-11-17 20:30 | 188.752 | 219.922 | 16.689 | 2012-11-17 20:30 | -1.2585 | 29.9115 | 7.857 | 190.0105 | 0.48406 | 3554.426 | 49.574
2012-11-17 | 20:45 | 2012-11-17 20:45 | 188.747 | 219.917 | 16.69 | 2012-11-17 20:45 | -1.2624 | 29.9076 | 7.627 | 190.0094 | 0.48516 | 3554.4249 | 49.5751
2012-11-17 | 21:00 | 2012-11-17 21:00 | 188.758 | 219.928 | 16.688 | 2012-11-17 21:00 | -1.2641 | 29.9059 | 7.557 | 190.0221 | 0.47246 | 3554.4376 | 49.5624
2012-11-17 | 21:15 | 2012-11-17 21:15 | 188.748 | 219.918 | 16.686 | 2012-11-17 21:15 | -1.2588 | 29.9112 | 7.645 | 190.0068 | 0.48776 | 3554.4223 | 49.5777
2012-11-17 | 21:30 | 2012-11-17 21:30 | 188.751 | 219.921 | 16.689 | 2012-11-17 21:30 | -1.2527 | 29.9173 | 7.6 | 190.0037 | 0.49086 | 3554.4192 | 49.5808
2012-11-17 | 21:45 | 2012-11-17 21:45 | 188.742 | 219.912 | 16.688 | 2012-11-17 21:45 | -1.2525 | 29.9175 | 7.469 | 189.9945 | 0.50006 | 3554.41 | 49.59
2012-11-17 | 22:00 | 2012-11-17 22:00 | 188.746 | 219.916 | 16.688 | 2012-11-17 22:00 | -1.2545 | 29.9155 | 7.346 | 190.0005 | 0.49406 | 3554.416 | 49.584
2012-11-17 | 22:15 | 2012-11-17 22:15 | 188.752 | 219.922 | 16.687 | 2012-11-17 22:15 | -1.2499 | 29.9201 | 7.429 | 190.0019 | 0.49266 | 3554.4174 | 49.5826
2012-11-17 | 22:30 | 2012-11-17 22:30 | 188.748 | 219.918 | 16.688 | 2012-11-17 22:30 | -1.2455 | 29.9245 | 7.276 | 189.9935 | 0.50106 | 3554.409 | 49.591
2012-11-17 | 22:45 | 2012-11-17 22:45 | 188.743 | 219.913 | 16.689 | 2012-11-17 22:45 | -1.2476 | 29.9224 | 7.179 | 189.9906 | 0.50396 | 3554.4061 | 49.5939
2012-11-17 | 23:00 | 2012-11-17 23:00 | 188.745 | 219.915 | 16.689 | 2012-11-17 23:00 | -1.249 | 29.921 | 7.153 | 189.994 | 0.50056 | 3554.4095 | 49.5905
2012-11-17 | 23:15 | 2012-11-17 23:15 | 188.751 | 219.921 | 16.689 | 2012-11-17 23:15 | -1.2503 | 29.9197 | 7.217 | 190.0013 | 0.49326 | 3554.4168 | 49.5832
2012-11-17 | 23:30 | 2012-11-17 23:30 | 188.741 | 219.911 | 16.687 | 2012-11-17 23:30 | -1.2496 | 29.9204 | 7.267 | 189.9906 | 0.50396 | 3554.4061 | 49.5939
2012-11-17 | 23:45 | 2012-11-17 23:45 | 188.742 | 219.912 | 16.69 | 2012-11-17 23:45 | -1.245 | 29.925 | 7.608 | 189.987 | 0.50756 | 3554.4025 | 49.5975
2012-11-18 | 0:00 | 2012-11-18 | 188.73 | 219.9 | 16.687 | 2012-11-18 | -1.2496 | 29.9204 | 7.898 | 189.9796 | 0.51496 | 3554.3951 | 49.6049
2012-11-18 | 0:15 | 2012-11-18 00:15 | 188.742 | 219.912 | 16.689 | 2012-11-18 00:15 | -1.2428 | 29.9272 | 8.027 | 189.9848 | 0.50976 | 3554.4003 | 49.5997
2012-11-18 | 0:30 | 2012-11-18 00:30 | 188.728 | 219.898 | 16.688 | 2012-11-18 00:30 | -1.2474 | 29.9226 | 8.146 | 189.9754 | 0.51916 | 3554.3909 | 49.6091
2012-11-18 | 0:45 | 2012-11-18 00:45 | 188.727 | 219.897 | 16.69 | 2012-11-18 00:45 | -1.2523 | 29.9177 | 8.257 | 189.9793 | 0.51526 | 3554.3948 | 49.6052
2012-11-18 | 1:00 | 2012-11-18 01:00 | 188.733 | 219.903 | 16.688 | 2012-11-18 01:00 | -1.254 | 29.916 | 8.421 | 189.987 | 0.50756 | 3554.4025 | 49.5975
2012-11-18 | 1:15 | 2012-11-18 01:15 | 188.725 | 219.895 | 16.689 | 2012-11-18 01:15 | -1.2499 | 29.9201 | 8.344 | 189.9749 | 0.51966 | 3554.3904 | 49.6096
2012-11-18 | 1:30 | 2012-11-18 01:30 | 188.731 | 219.901 | 16.686 | 2012-11-18 01:30 | -1.2522 | 29.9178 | 8.22 | 189.9832 | 0.51136 | 3554.3987 | 49.6013
2012-11-18 | 1:45 | 2012-11-18 01:45 | 188.728 | 219.898 | 16.685 | 2012-11-18 01:45 | -1.2547 | 29.9153 | 8.232 | 189.9827 | 0.51186 | 3554.3982 | 49.6018
2012-11-18 | 2:00 | 2012-11-18 02:00 | 188.724 | 219.894 | 16.688 | 2012-11-18 02:00 | -1.2595 | 29.9105 | 8.175 | 189.9835 | 0.51106 | 3554.399 | 49.601
2012-11-18 | 2:15 | 2012-11-18 02:15 | 188.72 | 219.89 | 16.686 | 2012-11-18 02:15 | -1.2572 | 29.9128 | 7.783 | 189.9772 | 0.51736 | 3554.3927 | 49.6073
2012-11-18 | 2:30 | 2012-11-18 02:30 | 188.718 | 219.888 | 16.688 | 2012-11-18 02:30 | -1.2577 | 29.9123 | 7.275 | 189.9757 | 0.51886 | 3554.3912 | 49.6088
2012-11-18 | 2:45 | 2012-11-18 02:45 | 188.716 | 219.886 | 16.689 | 2012-11-18 02:45 | -1.2623 | 29.9077 | 6.885 | 189.9783 | 0.51626 | 3554.3938 | 49.6062
2012-11-18 | 3:00 | 2012-11-18 03:00 | 188.719 | 219.889 | 16.687 | 2012-11-18 03:00 | -1.2617 | 29.9083 | 6.487 | 189.9807 | 0.51386 | 3554.3962 | 49.6038
2012-11-18 | 3:15 | 2012-11-18 03:15 | 188.722 | 219.892 | 16.684 | 2012-11-18 03:15 | -1.2644 | 29.9056 | 6.119 | 189.9864 | 0.50816 | 3554.4019 | 49.5981
2012-11-18 | 3:30 | 2012-11-18 03:30 | 188.712 | 219.882 | 16.688 | 2012-11-18 03:30 | -1.2678 | 29.9022 | 5.758 | 189.9798 | 0.51476 | 3554.3953 | 49.6047
2012-11-18 | 3:45 | 2012-11-18 03:45 | 188.721 | 219.891 | 16.69 | 2012-11-18 03:45 | -1.2716 | 29.8984 | 5.829 | 189.9926 | 0.50196 | 3554.4081 | 49.5919
2012-11-18 | 4:00 | 2012-11-18 04:00 | 188.719 | 219.889 | 16.689 | 2012-11-18 04:00 | -1.2766 | 29.8934 | 6.004 | 189.9956 | 0.49896 | 3554.4111 | 49.5889
2012-11-18 | 4:15 | 2012-11-18 04:15 | 188.716 | 219.886 | 16.687 | 2012-11-18 04:15 | -1.2759 | 29.8941 | 5.854 | 189.9919 | 0.50266 | 3554.4074 | 49.5926
2012-11-18 | 4:30 | 2012-11-18 04:30 | 188.722 | 219.892 | 16.689 | 2012-11-18 04:30 | -1.2714 | 29.8986 | 5.316 | 189.9934 | 0.50116 | 3554.4089 | 49.5911
2012-11-18 | 4:45 | 2012-11-18 04:45 | 188.715 | 219.885 | 16.688 | 2012-11-18 04:45 | -1.277 | 29.893 | 4.706 | 189.992 | 0.50256 | 3554.4075 | 49.5925
2012-11-18 | 5:00 | 2012-11-18 05:00 | 188.737 | 219.907 | 16.689 | 2012-11-18 05:00 | -1.2758 | 29.8942 | 4.398 | 190.0128 | 0.48176 | 3554.4283 | 49.5717
2012-11-18 | 5:15 | 2012-11-18 05:15 | 188.716 | 219.886 | 16.687 | 2012-11-18 05:15 | -1.2744 | 29.8956 | 4.293 | 189.9904 | 0.50416 | 3554.4059 | 49.5941
2012-11-18 | 5:30 | 2012-11-18 05:30 | 188.719 | 219.889 | 16.685 | 2012-11-18 05:30 | -1.273 | 29.897 | 4.34 | 189.992 | 0.50256 | 3554.4075 | 49.5925
2012-11-18 | 5:45 | 2012-11-18 05:45 | 188.723 | 219.893 | 16.685 | 2012-11-18 05:45 | -1.2719 | 29.8981 | 4.904 | 189.9949 | 0.49966 | 3554.4104 | 49.5896
2012-11-18 | 6:00 | 2012-11-18 06:00 | 188.72 | 219.89 | 16.685 | 2012-11-18 06:00 | -1.2714 | 29.8986 | 5.671 | 189.9914 | 0.50316 | 3554.4069 | 49.5931
2012-11-18 | 6:15 | 2012-11-18 06:15 | 188.727 | 219.897 | 16.686 | 2012-11-18 06:15 | -1.2729 | 29.8971 | 6.343 | 189.9999 | 0.49466 | 3554.4154 | 49.5846
2012-11-18 | 6:30 | 2012-11-18 06:30 | 188.734 | 219.904 | 16.689 | 2012-11-18 06:30 | -1.2756 | 29.8944 | 6.685 | 190.0096 | 0.48496 | 3554.4251 | 49.5749
2012-11-18 | 6:45 | 2012-11-18 06:45 | 188.727 | 219.897 | 16.689 | 2012-11-18 06:45 | -1.2686 | 29.9014 | 6.867 | 189.9956 | 0.49896 | 3554.4111 | 49.5889
2012-11-18 | 7:00 | 2012-11-18 07:00 | 188.732 | 219.902 | 16.688 | 2012-11-18 07:00 | -1.265 | 29.905 | 7.157 | 189.997 | 0.49756 | 3554.4125 | 49.5875
2012-11-18 | 7:15 | 2012-11-18 07:15 | 188.738 | 219.908 | 16.688 | 2012-11-18 07:15 | -1.2607 | 29.9093 | 7.24 | 189.9987 | 0.49586 | 3554.4142 | 49.5858
2012-11-18 | 7:30 | 2012-11-18 07:30 | 188.748 | 219.918 | 16.688 | 2012-11-18 07:30 | -1.2517 | 29.9183 | 7.409 | 189.9997 | 0.49486 | 3554.4152 | 49.5848
2012-11-18 | 7:45 | 2012-11-18 07:45 | 188.742 | 219.912 | 16.688 | 2012-11-18 07:45 | -1.25 | 29.92 | 7.709 | 189.992 | 0.50256 | 3554.4075 | 49.5925
2012-11-18 | 8:00 | 2012-11-18 08:00 | 188.751 | 219.921 | 16.688 | 2012-11-18 08:00 | -1.2451 | 29.9249 | 8.108 | 189.9961 | 0.49846 | 3554.4116 | 49.5884
2012-11-18 | 8:15 | 2012-11-18 08:15 | 188.766 | 219.936 | 16.689 | 2012-11-18 08:15 | -1.2406 | 29.9294 | 8.482 | 190.0066 | 0.48796 | 3554.4221 | 49.5779
2012-11-18 | 8:30 | 2012-11-18 08:30 | 188.751 | 219.921 | 16.689 | 2012-11-18 08:30 | -1.2377 | 29.9323 | 8.828 | 189.9887 | 0.50586 | 3554.4042 | 49.5958
2012-11-18 | 8:45 | 2012-11-18 08:45 | 188.761 | 219.931 | 16.69 | 2012-11-18 08:45 | -1.2324 | 29.9376 | 9.524 | 189.9934 | 0.50116 | 3554.4089 | 49.5911
2012-11-18 | 9:00 | 2012-11-18 09:00 | 188.753 | 219.923 | 16.688 | 2012-11-18 09:00 | -1.2311 | 29.9389 | 11.265 | 189.9841 | 0.51046 | 3554.3996 | 49.6004
2012-11-18 | 9:15 | 2012-11-18 09:15 | 188.758 | 219.928 | 16.688 | 2012-11-18 09:15 | -1.2301 | 29.9399 | 14.078 | 189.9881 | 0.50646 | 3554.4036 | 49.5964
2012-11-18 | 9:30 | 2012-11-18 09:30 | 188.768 | 219.938 | 16.688 | 2012-11-18 09:30 | -1.2206 | 29.9494 | 15.865 | 189.9886 | 0.50596 | 3554.4041 | 49.5959
2012-11-18 | 9:45 | 2012-11-18 09:45 | 188.755 | 219.925 | 16.687 | 2012-11-18 09:45 | -1.2213 | 29.9487 | 16.845 | 189.9763 | 0.51826 | 3554.3918 | 49.6082
2012-11-18 | 10:00 | 2012-11-18 10:00 | 188.754 | 219.924 | 16.686 | 2012-11-18 10:00 | -1.2161 | 29.9539 | 18.483 | 189.9701 | 0.52446 | 3554.3856 | 49.6144
2012-11-18 | 10:15 | 2012-11-18 10:15 | 188.759 | 219.929 | 16.688 | 2012-11-18 10:15 | -1.2197 | 29.9503 | 18.93 | 189.9787 | 0.51586 | 3554.3942 | 49.6058
2012-11-18 | 10:30 | 2012-11-18 10:30 | 188.762 | 219.932 | 16.69 | 2012-11-18 10:30 | -1.2127 | 29.9573 | 19.461 | 189.9747 | 0.51986 | 3554.3902 | 49.6098
2012-11-18 | 10:45 | 2012-11-18 10:45 | 188.764 | 219.934 | 16.688 | 2012-11-18 10:45 | -1.212 | 29.958 | 19.653 | 189.976 | 0.51856 | 3554.3915 | 49.6085
2012-11-18 | 11:00 | 2012-11-18 11:00 | 188.769 | 219.939 | 16.687 | 2012-11-18 11:00 | -1.2089 | 29.9611 | 20.284 | 189.9779 | 0.51666 | 3554.3934 | 49.6066
2012-11-18 | 11:15 | 2012-11-18 11:15 | 188.76 | 219.93 | 16.687 | 2012-11-18 11:15 | -1.2029 | 29.9671 | 20.328 | 189.9629 | 0.53166 | 3554.3784 | 49.6216
2012-11-18 | 11:30 | 2012-11-18 11:30 | 188.764 | 219.934 | 16.689 | 2012-11-18 11:30 | -1.2087 | 29.9613 | 20.606 | 189.9727 | 0.52186 | 3554.3882 | 49.6118
2012-11-18 | 11:45 | 2012-11-18 11:45 | 188.765 | 219.935 | 16.69 | 2012-11-18 11:45 | -1.2082 | 29.9618 | 21.267 | 189.9732 | 0.52136 | 3554.3887 | 49.6113
2012-11-18 | 12:00 | 2012-11-18 12:00 | 188.76 | 219.93 | 16.688 | 2012-11-18 12:00 | -1.2101 | 29.9599 | 20.591 | 189.9701 | 0.52446 | 3554.3856 | 49.6144
2012-11-18 | 12:15 | 2012-11-18 12:15 | 188.753 | 219.923 | 16.688 | 2012-11-18 12:15 | -1.2154 | 29.9546 | 20.889 | 189.9684 | 0.52616 | 3554.3839 | 49.6161
2012-11-18 | 12:30 | 2012-11-18 12:30 | 188.765 | 219.935 | 16.688 | 2012-11-18 12:30 | -1.2114 | 29.9586 | 20.007 | 189.9764 | 0.51816 | 3554.3919 | 49.6081
2012-11-18 | 12:45 | 2012-11-18 12:45 | 188.758 | 219.928 | 16.688 | 2012-11-18 12:45 | -1.2204 | 29.9496 | 19.321 | 189.9784 | 0.51616 | 3554.3939 | 49.6061
2012-11-18 | 13:00 | 2012-11-18 13:00 | 188.752 | 219.922 | 16.686 | 2012-11-18 13:00 | -1.2207 | 29.9493 | 18.45 | 189.9727 | 0.52186 | 3554.3882 | 49.6118
2012-11-18 | 13:15 | 2012-11-18 13:15 | 188.742 | 219.912 | 16.688 | 2012-11-18 13:15 | -1.2279 | 29.9421 | 18.653 | 189.9699 | 0.52466 | 3554.3854 | 49.6146
2012-11-18 | 13:30 | 2012-11-18 13:30 | 188.75 | 219.92 | 16.687 | 2012-11-18 13:30 | -1.2249 | 29.9451 | 19.089 | 189.9749 | 0.51966 | 3554.3904 | 49.6096
2012-11-18 | 13:45 | 2012-11-18 13:45 | 188.743 | 219.913 | 16.688 | 2012-11-18 13:45 | -1.228 | 29.942 | 19.545 | 189.971 | 0.52356 | 3554.3865 | 49.6135
2012-11-18 | 14:00 | 2012-11-18 14:00 | 188.743 | 219.913 | 16.686 | 2012-11-18 14:00 | -1.2322 | 29.9378 | 18.605 | 189.9752 | 0.51936 | 3554.3907 | 49.6093
2012-11-18 | 14:15 | 2012-11-18 14:15 | 188.75 | 219.92 | 16.688 | 2012-11-18 14:15 | -1.237 | 29.933 | 18.884 | 189.987 | 0.50756 | 3554.4025 | 49.5975
2012-11-18 | 14:30 | 2012-11-18 14:30 | 188.745 | 219.915 | 16.688 | 2012-11-18 14:30 | -1.2369 | 29.9331 | 19.146 | 189.9819 | 0.51266 | 3554.3974 | 49.6026
2012-11-18 | 14:45 | 2012-11-18 14:45 | 188.745 | 219.915 | 16.685 | 2012-11-18 14:45 | -1.24 | 29.93 | 19.288 | 189.985 | 0.50956 | 3554.4005 | 49.5995
2012-11-18 | 15:00 | 2012-11-18 15:00 | 188.744 | 219.914 | 16.685 | 2012-11-18 15:00 | -1.2436 | 29.9264 | 19.411 | 189.9876 | 0.50696 | 3554.4031 | 49.5969
2012-11-18 | 15:15 | 2012-11-18 15:15 | 188.737 | 219.907 | 16.689 | 2012-11-18 15:15 | -1.2417 | 29.9283 | 19.67 | 189.9787 | 0.51586 | 3554.3942 | 49.6058
2012-11-18 | 15:30 | 2012-11-18 15:30 | 188.739 | 219.909 | 16.688 | 2012-11-18 15:30 | -1.2404 | 29.9296 | 19.758 | 189.9794 | 0.51516 | 3554.3949 | 49.6051
2012-11-18 | 15:45 | 2012-11-18 15:45 | 188.743 | 219.913 | 16.688 | 2012-11-18 15:45 | -1.238 | 29.932 | 19.865 | 189.981 | 0.51356 | 3554.3965 | 49.6035
2012-11-18 | 16:00 | 2012-11-18 16:00 | 188.74 | 219.91 | 16.689 | 2012-11-18 16:00 | -1.2369 | 29.9331 | 19.544 | 189.9769 | 0.51766 | 3554.3924 | 49.6076
2012-11-18 | 16:15 | 2012-11-18 16:15 | 188.742 | 219.912 | 16.687 | 2012-11-18 16:15 | -1.2355 | 29.9345 | 19.279 | 189.9775 | 0.51706 | 3554.393 | 49.607
2012-11-18 | 16:30 | 2012-11-18 16:30 | 188.744 | 219.914 | 16.689 | 2012-11-18 16:30 | -1.2339 | 29.9361 | 18.942 | 189.9779 | 0.51666 | 3554.3934 | 49.6066
2012-11-18 | 16:45 | 2012-11-18 16:45 | 188.742 | 219.912 | 16.688 | 2012-11-18 16:45 | -1.2343 | 29.9357 | 18.364 | 189.9763 | 0.51826 | 3554.3918 | 49.6082
2012-11-18 | 17:00 | 2012-11-18 17:00 | 188.741 | 219.911 | 16.687 | 2012-11-18 17:00 | -1.2373 | 29.9327 | 17.451 | 189.9783 | 0.51626 | 3554.3938 | 49.6062
2012-11-18 | 17:15 | 2012-11-18 17:15 | 188.749 | 219.919 | 16.686 | 2012-11-18 17:15 | -1.2305 | 29.9395 | 16.599 | 189.9795 | 0.51506 | 3554.395 | 49.605
2012-11-18 | 17:30 | 2012-11-18 17:30 | 188.752 | 219.922 | 16.689 | 2012-11-18 17:30 | -1.2287 | 29.9413 | 15.099 | 189.9807 | 0.51386 | 3554.3962 | 49.6038
2012-11-18 | 17:45 | 2012-11-18 17:45 | 188.752 | 219.922 | 16.691 | 2012-11-18 17:45 | -1.2279 | 29.9421 | 13.417 | 189.9799 | 0.51466 | 3554.3954 | 49.6046
2012-11-18 | 18:00 | 2012-11-18 18:00 | 188.746 | 219.916 | 16.689 | 2012-11-18 18:00 | -1.2249 | 29.9451 | 11.863 | 189.9709 | 0.52366 | 3554.3864 | 49.6136
2012-11-18 | 18:15 | 2012-11-18 18:15 | 188.752 | 219.922 | 16.687 | 2012-11-18 18:15 | -1.2248 | 29.9452 | 10.666 | 189.9768 | 0.51776 | 3554.3923 | 49.6077
2012-11-18 | 18:30 | 2012-11-18 18:30 | 188.752 | 219.922 | 16.688 | 2012-11-18 18:30 | -1.2238 | 29.9462 | 9.651 | 189.9758 | 0.51876 | 3554.3913 | 49.6087
2012-11-18 | 18:45 | 2012-11-18 18:45 | 188.746 | 219.916 | 16.686 | 2012-11-18 18:45 | -1.2251 | 29.9449 | 8.839 | 189.9711 | 0.52346 | 3554.3866 | 49.6134
2012-11-18 | 19:00 | 2012-11-18 19:00 | 188.752 | 219.922 | 16.69 | 2012-11-18 19:00 | -1.2185 | 29.9515 | 8.168 | 189.9705 | 0.52406 | 3554.386 | 49.614
2012-11-18 | 19:15 | 2012-11-18 19:15 | 188.754 | 219.924 | 16.689 | 2012-11-18 19:15 | -1.2167 | 29.9533 | 8.199 | 189.9707 | 0.52386 | 3554.3862 | 49.6138
2012-11-18 | 19:30 | 2012-11-18 19:30 | 188.757 | 219.927 | 16.688 | 2012-11-18 19:30 | -1.2136 | 29.9564 | 8.052 | 189.9706 | 0.52396 | 3554.3861 | 49.6139
2012-11-18 | 19:45 | 2012-11-18 19:45 | 188.76 | 219.93 | 16.688 | 2012-11-18 19:45 | -1.2111 | 29.9589 | 7.921 | 189.9711 | 0.52346 | 3554.3866 | 49.6134
2012-11-18 | 20:00 | 2012-11-18 20:00 | 188.761 | 219.931 | 16.688 | 2012-11-18 20:00 | -1.21 | 29.96 | 7.756 | 189.971 | 0.52356 | 3554.3865 | 49.6135
2012-11-18 | 20:15 | 2012-11-18 20:15 | 188.768 | 219.938 | 16.688 | 2012-11-18 20:15 | -1.206 | 29.964 | 7.719 | 189.974 | 0.52056 | 3554.3895 | 49.6105
2012-11-18 | 20:30 | 2012-11-18 20:30 | 188.764 | 219.934 | 16.691 | 2012-11-18 20:30 | -1.2053 | 29.9647 | 7.644 | 189.9693 | 0.52526 | 3554.3848 | 49.6152
2012-11-18 | 20:45 | 2012-11-18 20:45 | 188.761 | 219.931 | 16.686 | 2012-11-18 20:45 | -1.2047 | 29.9653 | 7.569 | 189.9657 | 0.52886 | 3554.3812 | 49.6188
2012-11-18 | 21:00 | 2012-11-18 21:00 | 188.771 | 219.941 | 16.686 | 2012-11-18 21:00 | -1.2018 | 29.9682 | 7.237 | 189.9728 | 0.52176 | 3554.3883 | 49.6117
2012-11-18 | 21:15 | 2012-11-18 21:15 | 188.768 | 219.938 | 16.686 | 2012-11-18 21:15 | -1.1988 | 29.9712 | 7.032 | 189.9668 | 0.52776 | 3554.3823 | 49.6177
2012-11-18 | 21:30 | 2012-11-18 21:30 | 188.763 | 219.933 | 16.686 | 2012-11-18 21:30 | -1.194 | 29.976 | 6.82 | 189.957 | 0.53756 | 3554.3725 | 49.6275
2012-11-18 | 21:45 | 2012-11-18 21:45 | 188.772 | 219.942 | 16.686 | 2012-11-18 21:45 | -1.1931 | 29.9769 | 6.651 | 189.9651 | 0.52946 | 3554.3806 | 49.6194
2012-11-18 | 22:00 | 2012-11-18 22:00 | 188.766 | 219.936 | 16.689 | 2012-11-18 22:00 | -1.1847 | 29.9853 | 6.526 | 189.9507 | 0.54386 | 3554.3662 | 49.6338
2012-11-18 | 22:15 | 2012-11-18 22:15 | 188.782 | 219.952 | 16.69 | 2012-11-18 22:15 | -1.182 | 29.988 | 5.91 | 189.964 | 0.53056 | 3554.3795 | 49.6205
2012-11-18 | 22:30 | 2012-11-18 22:30 | 188.773 | 219.943 | 16.689 | 2012-11-18 22:30 | -1.1823 | 29.9877 | 5.609 | 189.9553 | 0.53926 | 3554.3708 | 49.6292
2012-11-18 | 22:45 | 2012-11-18 22:45 | 188.771 | 219.941 | 16.688 | 2012-11-18 22:45 | -1.1811 | 29.9889 | 5.759 | 189.9521 | 0.54246 | 3554.3676 | 49.6324
2012-11-18 | 23:00 | 2012-11-18 23:00 | 188.774 | 219.944 | 16.687 | 2012-11-18 23:00 | -1.1832 | 29.9868 | 5.95 | 189.9572 | 0.53736 | 3554.3727 | 49.6273
2012-11-18 | 23:15 | 2012-11-18 23:15 | 188.776 | 219.946 | 16.688 | 2012-11-18 23:15 | -1.1828 | 29.9872 | 6.064 | 189.9588 | 0.53576 | 3554.3743 | 49.6257
2012-11-18 | 23:30 | 2012-11-18 23:30 | 188.768 | 219.938 | 16.688 | 2012-11-18 23:30 | -1.181 | 29.989 | 6.184 | 189.949 | 0.54556 | 3554.3645 | 49.6355
2012-11-18 | 23:45 | 2012-11-18 23:45 | 188.777 | 219.947 | 16.688 | 2012-11-18 23:45 | -1.1821 | 29.9879 | 6.398 | 189.9591 | 0.53546 | 3554.3746 | 49.6254
2012-11-19 | 0:00 | 2012-11-19 | 188.753 | 219.923 | 16.688 | 2012-11-19 | -1.1833 | 29.9867 | 6.727 | 189.9363 | 0.55826 | 3554.3518 | 49.6482
2012-11-19 | 0:15 | 2012-11-19 00:15 | 188.767 | 219.937 | 16.686 | 2012-11-19 00:15 | -1.1846 | 29.9854 | 6.864 | 189.9516 | 0.54296 | 3554.3671 | 49.6329
2012-11-19 | 0:30 | 2012-11-19 00:30 | 188.763 | 219.933 | 16.686 | 2012-11-19 00:30 | -1.1832 | 29.9868 | 6.571 | 189.9462 | 0.54836 | 3554.3617 | 49.6383
2012-11-19 | 0:45 | 2012-11-19 00:45 | 188.77 | 219.94 | 16.686 | 2012-11-19 00:45 | -1.1798 | 29.9902 | 6.358 | 189.9498 | 0.54476 | 3554.3653 | 49.6347
2012-11-19 | 1:00 | 2012-11-19 01:00 | 188.764 | 219.934 | 16.686 | 2012-11-19 01:00 | -1.1793 | 29.9907 | 6.02 | 189.9433 | 0.55126 | 3554.3588 | 49.6412
2012-11-19 | 1:15 | 2012-11-19 01:15 | 188.773 | 219.943 | 16.687 | 2012-11-19 01:15 | -1.1808 | 29.9892 | 5.358 | 189.9538 | 0.54076 | 3554.3693 | 49.6307
2012-11-19 | 1:30 | 2012-11-19 01:30 | 188.765 | 219.935 | 16.688 | 2012-11-19 01:30 | -1.1836 | 29.9864 | 4.481 | 189.9486 | 0.54596 | 3554.3641 | 49.6359
2012-11-19 | 1:45 | 2012-11-19 01:45 | 188.762 | 219.932 | 16.689 | 2012-11-19 01:45 | -1.1824 | 29.9876 | 3.615 | 189.9444 | 0.55016 | 3554.3599 | 49.6401
2012-11-19 | 2:00 | 2012-11-19 02:00 | 188.76 | 219.93 | 16.688 | 2012-11-19 02:00 | -1.187 | 29.983 | 3.019 | 189.947 | 0.54756 | 3554.3625 | 49.6375
2012-11-19 | 2:15 | 2012-11-19 02:15 | 188.754 | 219.924 | 16.686 | 2012-11-19 02:15 | -1.1889 | 29.9811 | 3.163 | 189.9429 | 0.55166 | 3554.3584 | 49.6416
2012-11-19 | 2:30 | 2012-11-19 02:30 | 188.754 | 219.924 | 16.686 | 2012-11-19 02:30 | -1.1908 | 29.9792 | 3.667 | 189.9448 | 0.54976 | 3554.3603 | 49.6397
2012-11-19 | 2:45 | 2012-11-19 02:45 | 188.755 | 219.925 | 16.688 | 2012-11-19 02:45 | -1.1913 | 29.9787 | 3.117 | 189.9463 | 0.54826 | 3554.3618 | 49.6382
2012-11-19 | 3:00 | 2012-11-19 03:00 | 188.751 | 219.921 | 16.689 | 2012-11-19 03:00 | -1.194 | 29.976 | 2.604 | 189.945 | 0.54956 | 3554.3605 | 49.6395
2012-11-19 | 3:15 | 2012-11-19 03:15 | 188.75 | 219.92 | 16.687 | 2012-11-19 03:15 | -1.1948 | 29.9752 | 2.217 | 189.9448 | 0.54976 | 3554.3603 | 49.6397
2012-11-19 | 3:30 | 2012-11-19 03:30 | 188.753 | 219.923 | 16.688 | 2012-11-19 03:30 | -1.1999 | 29.9701 | 1.986 | 189.9529 | 0.54166 | 3554.3684 | 49.6316
2012-11-19 | 3:45 | 2012-11-19 03:45 | 188.76 | 219.93 | 16.688 | 2012-11-19 03:45 | -1.2047 | 29.9653 | 1.885 | 189.9647 | 0.52986 | 3554.3802 | 49.6198
2012-11-19 | 4:00 | 2012-11-19 04:00 | 188.753 | 219.923 | 16.685 | 2012-11-19 04:00 | -1.2061 | 29.9639 | 1.726 | 189.9591 | 0.53546 | 3554.3746 | 49.6254
2012-11-19 | 4:15 | 2012-11-19 04:15 | 188.758 | 219.928 | 16.686 | 2012-11-19 04:15 | -1.2047 | 29.9653 | 1.412 | 189.9627 | 0.53186 | 3554.3782 | 49.6218
2012-11-19 | 4:30 | 2012-11-19 04:30 | 188.76 | 219.93 | 16.685 | 2012-11-19 04:30 | -1.2054 | 29.9646 | 1.349 | 189.9654 | 0.52916 | 3554.3809 | 49.6191
2012-11-19 | 4:45 | 2012-11-19 04:45 | 188.764 | 219.934 | 16.687 | 2012-11-19 04:45 | -1.2023 | 29.9677 | 1.285 | 189.9663 | 0.52826 | 3554.3818 | 49.6182
2012-11-19 | 5:00 | 2012-11-19 05:00 | 188.766 | 219.936 | 16.686 | 2012-11-19 05:00 | -1.201 | 29.969 | 1.3 | 189.967 | 0.52756 | 3554.3825 | 49.6175
2012-11-19 | 5:15 | 2012-11-19 05:15 | 188.755 | 219.925 | 16.683 | 2012-11-19 05:15 | -1.2032 | 29.9668 | 1.273 | 189.9582 | 0.53636 | 3554.3737 | 49.6263
2012-11-19 | 5:30 | 2012-11-19 05:30 | 188.757 | 219.927 | 16.685 | 2012-11-19 05:30 | -1.1985 | 29.9715 | 1.297 | 189.9555 | 0.53906 | 3554.371 | 49.629
2012-11-19 | 5:45 | 2012-11-19 05:45 | 188.753 | 219.923 | 16.686 | 2012-11-19 05:45 | -1.1972 | 29.9728 | 1.014 | 189.9502 | 0.54436 | 3554.3657 | 49.6343
2012-11-19 | 6:00 | 2012-11-19 06:00 | 188.76 | 219.93 | 16.686 | 2012-11-19 06:00 | -1.1985 | 29.9715 | 0.839 | 189.9585 | 0.53606 | 3554.374 | 49.626
2012-11-19 | 6:15 | 2012-11-19 06:15 | 188.771 | 219.941 | 16.688 | 2012-11-19 06:15 | -1.1908 | 29.9792 | 0.666 | 189.9618 | 0.53276 | 3554.3773 | 49.6227
2012-11-19 | 6:30 | 2012-11-19 06:30 | 188.764 | 219.934 | 16.688 | 2012-11-19 06:30 | -1.1858 | 29.9842 | 0.652 | 189.9498 | 0.54476 | 3554.3653 | 49.6347
2012-11-19 | 6:45 | 2012-11-19 06:45 | 188.774 | 219.944 | 16.688 | 2012-11-19 06:45 | -1.1792 | 29.9908 | 0.619 | 189.9532 | 0.54136 | 3554.3687 | 49.6313
2012-11-19 | 7:00 | 2012-11-19 07:00 | 188.769 | 219.939 | 16.687 | 2012-11-19 07:00 | -1.1766 | 29.9934 | 0.565 | 189.9456 | 0.54896 | 3554.3611 | 49.6389
2012-11-19 | 7:15 | 2012-11-19 07:15 | 188.778 | 219.948 | 16.689 | 2012-11-19 07:15 | -1.1731 | 29.9969 | 0.369 | 189.9511 | 0.54346 | 3554.3666 | 49.6334
2012-11-19 | 7:30 | 2012-11-19 07:30 | 188.787 | 219.957 | 16.69 | 2012-11-19 07:30 | -1.1678 | 30.0022 | 0.469 | 189.9548 | 0.53976 | 3554.3703 | 49.6297
2012-11-19 | 7:45 | 2012-11-19 07:45 | 188.793 | 219.963 | 16.688 | 2012-11-19 07:45 | -1.1653 | 30.0047 | 1.324 | 189.9583 | 0.53626 | 3554.3738 | 49.6262
2012-11-19 | 8:00 | 2012-11-19 08:00 | 188.787 | 219.957 | 16.688 | 2012-11-19 08:00 | -1.1649 | 30.0051 | 5.118 | 189.9519 | 0.54266 | 3554.3674 | 49.6326
2012-11-19 | 8:15 | 2012-11-19 08:15 | 188.801 | 219.971 | 16.686 | 2012-11-19 08:15 | -1.1504 | 30.0196 | 8.828 | 189.9514 | 0.54316 | 3554.3669 | 49.6331
2012-11-19 | 8:30 | 2012-11-19 08:30 | 188.803 | 219.973 | 16.688 | 2012-11-19 08:30 | -1.1481 | 30.0219 | 11.879 | 189.9511 | 0.54346 | 3554.3666 | 49.6334
2012-11-19 | 8:45 | 2012-11-19 08:45 | 188.8 | 219.97 | 16.686 | 2012-11-19 08:45 | -1.1432 | 30.0268 | 15.445 | 189.9432 | 0.55136 | 3554.3587 | 49.6413
2012-11-19 | 9:00 | 2012-11-19 09:00 | 188.802 | 219.972 | 16.688 | 2012-11-19 09:00 | -1.1313 | 30.0387 | 17.951 | 189.9333 | 0.56126 | 3554.3488 | 49.6512
2012-11-19 | 9:15 | 2012-11-19 09:15 | 188.807 | 219.977 | 16.688 | 2012-11-19 09:15 | -1.1265 | 30.0435 | 20.338 | 189.9335 | 0.56106 | 3554.349 | 49.651
2012-11-19 | 9:30 | 2012-11-19 09:30 | 188.807 | 219.977 | 16.688 | 2012-11-19 09:30 | -1.1259 | 30.0441 | 22.66 | 189.9329 | 0.56166 | 3554.3484 | 49.6516
2012-11-19 | 9:45 | 2012-11-19 09:45 | 188.813 | 219.983 | 16.686 | 2012-11-19 09:45 | -1.126 | 30.044 | 24.449 | 189.939 | 0.55556 | 3554.3545 | 49.6455
2012-11-19 | 10:00 | 2012-11-19 10:00 | 188.826 | 219.996 | 16.688 | 2012-11-19 10:00 | -1.1212 | 30.0488 | 25.519 | 189.9472 | 0.54736 | 3554.3627 | 49.6373
2012-11-19 | 10:15 | 2012-11-19 10:15 | 188.822 | 219.992 | 16.688 | 2012-11-19 10:15 | -1.1189 | 30.0511 | 26.26 | 189.9409 | 0.55366 | 3554.3564 | 49.6436
2012-11-19 | 10:30 | 2012-11-19 10:30 | 188.814 | 219.984 | 16.688 | 2012-11-19 10:30 | -1.1171 | 30.0529 | 26.594 | 189.9311 | 0.56346 | 3554.3466 | 49.6534
2012-11-19 | 10:45 | 2012-11-19 10:45 | 188.815 | 219.985 | 16.686 | 2012-11-19 10:45 | -1.1188 | 30.0512 | 27.427 | 189.9338 | 0.56076 | 3554.3493 | 49.6507
2012-11-19 | 11:00 | 2012-11-19 11:00 | 188.81 | 219.98 | 16.688 | 2012-11-19 11:00 | -1.1178 | 30.0522 | 27.721 | 189.9278 | 0.56676 | 3554.3433 | 49.6567
2012-11-19 | 11:15 | 2012-11-19 11:15 | 188.818 | 219.988 | 16.687 | 2012-11-19 11:15 | -1.1196 | 30.0504 | 27.632 | 189.9376 | 0.55696 | 3554.3531 | 49.6469
2012-11-19 | 11:30 | 2012-11-19 11:30 | 188.815 | 219.985 | 16.689 | 2012-11-19 11:30 | -1.1225 | 30.0475 | 27.407 | 189.9375 | 0.55706 | 3554.353 | 49.647
2012-11-19 | 11:45 | 2012-11-19 11:45 | 188.82 | 219.99 | 16.686 | 2012-11-19 11:45 | -1.1277 | 30.0423 | 27.028 | 189.9477 | 0.54686 | 3554.3632 | 49.6368
2012-11-19 | 12:00 | 2012-11-19 12:00 | 188.81 | 219.98 | 16.688 | 2012-11-19 12:00 | -1.1281 | 30.0419 | 26.533 | 189.9381 | 0.55646 | 3554.3536 | 49.6464
2012-11-19 | 12:15 | 2012-11-19 12:15 | 188.809 | 219.979 | 16.689 | 2012-11-19 12:15 | -1.131 | 30.039 | 24.525 | 189.94 | 0.55456 | 3554.3555 | 49.6445
2012-11-19 | 12:30 | 2012-11-19 12:30 | 188.803 | 219.973 | 16.689 | 2012-11-19 12:30 | -1.1417 | 30.0283 | 23.024 | 189.9447 | 0.54986 | 3554.3602 | 49.6398
2012-11-19 | 12:45 | 2012-11-19 12:45 | 188.81 | 219.98 | 16.689 | 2012-11-19 12:45 | -1.1448 | 30.0252 | 22.317 | 189.9548 | 0.53976 | 3554.3703 | 49.6297
2012-11-19 | 13:00 | 2012-11-19 13:00 | 188.803 | 219.973 | 16.688 | 2012-11-19 13:00 | -1.1525 | 30.0175 | 21.954 | 189.9555 | 0.53906 | 3554.371 | 49.629
2012-11-19 | 13:15 | 2012-11-19 13:15 | 188.798 | 219.968 | 16.684 | 2012-11-19 13:15 | -1.1593 | 30.0107 | 21.857 | 189.9573 | 0.53726 | 3554.3728 | 49.6272
2012-11-19 | 13:30 | 2012-11-19 13:30 | 188.796 | 219.966 | 16.686 | 2012-11-19 13:30 | -1.1671 | 30.0029 | 22.369 | 189.9631 | 0.53146 | 3554.3786 | 49.6214
2012-11-19 | 13:45 | 2012-11-19 13:45 | 188.801 | 219.971 | 16.686 | 2012-11-19 13:45 | -1.1687 | 30.0013 | 22.924 | 189.9697 | 0.52486 | 3554.3852 | 49.6148
2012-11-19 | 14:00 | 2012-11-19 14:00 | 188.789 | 219.959 | 16.689 | 2012-11-19 14:00 | -1.1752 | 29.9948 | 23.129 | 189.9642 | 0.53036 | 3554.3797 | 49.6203
2012-11-19 | 14:15 | 2012-11-19 14:15 | 188.797 | 219.967 | 16.689 | 2012-11-19 14:15 | -1.1767 | 29.9933 | 23.25 | 189.9737 | 0.52086 | 3554.3892 | 49.6108
2012-11-19 | 14:30 | 2012-11-19 14:30 | 188.795 | 219.965 | 16.686 | 2012-11-19 14:30 | -1.1795 | 29.9905 | 23.779 | 189.9745 | 0.52006 | 3554.39 | 49.61
2012-11-19 | 14:45 | 2012-11-19 14:45 | 188.784 | 219.954 | 16.685 | 2012-11-19 14:45 | -1.1764 | 29.9936 | 24.037 | 189.9604 | 0.53416 | 3554.3759 | 49.6241
2012-11-19 | 15:00 | 2012-11-19 15:00 | 188.791 | 219.961 | 16.688 | 2012-11-19 15:00 | -1.1799 | 29.9901 | 23.844 | 189.9709 | 0.52366 | 3554.3864 | 49.6136
2012-11-19 | 15:15 | 2012-11-19 15:15 | 188.79 | 219.96 | 16.686 | 2012-11-19 15:15 | -1.1792 | 29.9908 | 23.928 | 189.9692 | 0.52536 | 3554.3847 | 49.6153
2012-11-19 | 15:30 | 2012-11-19 15:30 | 188.785 | 219.955 | 16.689 | 2012-11-19 15:30 | -1.1775 | 29.9925 | 23.809 | 189.9625 | 0.53206 | 3554.378 | 49.622
2012-11-19 | 15:45 | 2012-11-19 15:45 | 188.795 | 219.965 | 16.689 | 2012-11-19 15:45 | -1.1772 | 29.9928 | 23.364 | 189.9722 | 0.52236 | 3554.3877 | 49.6123
2012-11-19 | 16:00 | 2012-11-19 16:00 | 188.787 | 219.957 | 16.685 | 2012-11-19 16:00 | -1.1764 | 29.9936 | 23.085 | 189.9634 | 0.53116 | 3554.3789 | 49.6211
2012-11-19 | 16:15 | 2012-11-19 16:15 | 188.784 | 219.954 | 16.686 | 2012-11-19 16:15 | -1.1751 | 29.9949 | 22.635 | 189.9591 | 0.53546 | 3554.3746 | 49.6254
2012-11-19 | 16:30 | 2012-11-19 16:30 | 188.788 | 219.958 | 16.687 | 2012-11-19 16:30 | -1.1736 | 29.9964 | 22.275 | 189.9616 | 0.53296 | 3554.3771 | 49.6229
2012-11-19 | 16:45 | 2012-11-19 16:45 | 188.785 | 219.955 | 16.688 | 2012-11-19 16:45 | -1.1738 | 29.9962 | 21.699 | 189.9588 | 0.53576 | 3554.3743 | 49.6257
2012-11-19 | 17:00 | 2012-11-19 17:00 | 188.792 | 219.962 | 16.688 | 2012-11-19 17:00 | -1.1699 | 30.0001 | 20.959 | 189.9619 | 0.53266 | 3554.3774 | 49.6226
2012-11-19 | 17:15 | 2012-11-19 17:15 | 188.792 | 219.962 | 16.686 | 2012-11-19 17:15 | -1.1679 | 30.0021 | 20.096 | 189.9599 | 0.53466 | 3554.3754 | 49.6246
2012-11-19 | 17:30 | 2012-11-19 17:30 | 188.79 | 219.96 | 16.688 | 2012-11-19 17:30 | -1.166 | 30.004 | 18.827 | 189.956 | 0.53856 | 3554.3715 | 49.6285
2012-11-19 | 17:45 | 2012-11-19 17:45 | 188.785 | 219.955 | 16.688 | 2012-11-19 17:45 | -1.1651 | 30.0049 | 17.018 | 189.9501 | 0.54446 | 3554.3656 | 49.6344
2012-11-19 | 18:00 | 2012-11-19 18:00 | 188.79 | 219.96 | 16.685 | 2012-11-19 18:00 | -1.1623 | 30.0077 | 14.773 | 189.9523 | 0.54226 | 3554.3678 | 49.6322
2012-11-19 | 18:15 | 2012-11-19 18:15 | 188.789 | 219.959 | 16.686 | 2012-11-19 18:15 | -1.1616 | 30.0084 | 12.636 | 189.9506 | 0.54396 | 3554.3661 | 49.6339
2012-11-19 | 18:30 | 2012-11-19 18:30 | 188.801 | 219.971 | 16.686 | 2012-11-19 18:30 | -1.1572 | 30.0128 | 10.863 | 189.9582 | 0.53636 | 3554.3737 | 49.6263
2012-11-19 | 18:45 | 2012-11-19 18:45 | 188.802 | 219.972 | 16.686 | 2012-11-19 18:45 | -1.1557 | 30.0143 | 9.479 | 189.9577 | 0.53686 | 3554.3732 | 49.6268
2012-11-19 | 19:00 | 2012-11-19 19:00 | 188.791 | 219.961 | 16.688 | 2012-11-19 19:00 | -1.1541 | 30.0159 | 8.433 | 189.9451 | 0.54946 | 3554.3606 | 49.6394
2012-11-19 | 19:15 | 2012-11-19 19:15 | 188.796 | 219.966 | 16.687 | 2012-11-19 19:15 | -1.1518 | 30.0182 | 7.661 | 189.9478 | 0.54676 | 3554.3633 | 49.6367
2012-11-19 | 19:30 | 2012-11-19 19:30 | 188.805 | 219.975 | 16.689 | 2012-11-19 19:30 | -1.1485 | 30.0215 | 7.093 | 189.9535 | 0.54106 | 3554.369 | 49.631
2012-11-19 | 19:45 | 2012-11-19 19:45 | 188.799 | 219.969 | 16.688 | 2012-11-19 19:45 | -1.149 | 30.021 | 6.475 | 189.948 | 0.54656 | 3554.3635 | 49.6365
2012-11-19 | 20:00 | 2012-11-19 20:00 | 188.802 | 219.972 | 16.687 | 2012-11-19 20:00 | -1.1516 | 30.0184 | 5.981 | 189.9536 | 0.54096 | 3554.3691 | 49.6309
2012-11-19 | 20:15 | 2012-11-19 20:15 | 188.801 | 219.971 | 16.686 | 2012-11-19 20:15 | -1.1519 | 30.0181 | 5.791 | 189.9529 | 0.54166 | 3554.3684 | 49.6316
2012-11-19 | 20:30 | 2012-11-19 20:30 | 188.809 | 219.979 | 16.688 | 2012-11-19 20:30 | -1.1494 | 30.0206 | 5.744 | 189.9584 | 0.53616 | 3554.3739 | 49.6261
2012-11-19 | 20:45 | 2012-11-19 20:45 | 188.804 | 219.974 | 16.687 | 2012-11-19 20:45 | -1.1457 | 30.0243 | 5.565 | 189.9497 | 0.54486 | 3554.3652 | 49.6348
2012-11-19 | 21:00 | 2012-11-19 21:00 | 188.805 | 219.975 | 16.687 | 2012-11-19 21:00 | -1.1455 | 30.0245 | 5.29 | 189.9505 | 0.54406 | 3554.366 | 49.634
2012-11-19 | 21:15 | 2012-11-19 21:15 | 188.81 | 219.98 | 16.688 | 2012-11-19 21:15 | -1.1469 | 30.0231 | 5.122 | 189.9569 | 0.53766 | 3554.3724 | 49.6276
2012-11-19 | 21:30 | 2012-11-19 21:30 | 188.817 | 219.987 | 16.689 | 2012-11-19 21:30 | -1.1471 | 30.0229 | 5.019 | 189.9641 | 0.53046 | 3554.3796 | 49.6204
2012-11-19 | 21:45 | 2012-11-19 21:45 | 188.795 | 219.965 | 16.688 | 2012-11-19 21:45 | -1.1496 | 30.0204 | 4.93 | 189.9446 | 0.54996 | 3554.3601 | 49.6399
2012-11-19 | 22:00 | 2012-11-19 22:00 | 188.804 | 219.974 | 16.686 | 2012-11-19 22:00 | -1.1498 | 30.0202 | 4.875 | 189.9538 | 0.54076 | 3554.3693 | 49.6307
2012-11-19 | 22:15 | 2012-11-19 22:15 | 188.813 | 219.983 | 16.687 | 2012-11-19 22:15 | -1.1508 | 30.0192 | 4.951 | 189.9638 | 0.53076 | 3554.3793 | 49.6207
2012-11-19 | 22:30 | 2012-11-19 22:30 | 188.805 | 219.975 | 16.687 | 2012-11-19 22:30 | -1.1525 | 30.0175 | 4.918 | 189.9575 | 0.53706 | 3554.373 | 49.627
2012-11-19 | 22:45 | 2012-11-19 22:45 | 188.804 | 219.974 | 16.689 | 2012-11-19 22:45 | -1.1543 | 30.0157 | 4.935 | 189.9583 | 0.53626 | 3554.3738 | 49.6262
2012-11-19 | 23:00 | 2012-11-19 23:00 | 188.799 | 219.969 | 16.69 | 2012-11-19 23:00 | -1.1582 | 30.0118 | 5.09 | 189.9572 | 0.53736 | 3554.3727 | 49.6273
2012-11-19 | 23:15 | 2012-11-19 23:15 | 188.803 | 219.973 | 16.686 | 2012-11-19 23:15 | -1.1581 | 30.0119 | 5.41 | 189.9611 | 0.53346 | 3554.3766 | 49.6234
2012-11-19 | 23:30 | 2012-11-19 23:30 | 188.796 | 219.966 | 16.688 | 2012-11-19 23:30 | -1.1609 | 30.0091 | 6.011 | 189.9569 | 0.53766 | 3554.3724 | 49.6276
2012-11-19 | 23:45 | 2012-11-19 23:45 | 188.798 | 219.968 | 16.689 | 2012-11-19 23:45 | -1.1605 | 30.0095 | 5.923 | 189.9585 | 0.53606 | 3554.374 | 49.626
2012-11-20 | 0:00 | 2012-11-20 | 188.803 | 219.973 | 16.689 | 2012-11-20 | -1.1594 | 30.0106 | 5.707 | 189.9624 | 0.53216 | 3554.3779 | 49.6221
2012-11-20 | 0:15 | 2012-11-20 00:15 | 188.795 | 219.965 | 16.687 | 2012-11-20 00:15 | -1.1649 | 30.0051 | 5.538 | 189.9599 | 0.53466 | 3554.3754 | 49.6246
2012-11-20 | 0:30 | 2012-11-20 00:30 | 188.798 | 219.968 | 16.686 | 2012-11-20 00:30 | -1.1651 | 30.0049 | 5.7 | 189.9631 | 0.53146 | 3554.3786 | 49.6214
2012-11-20 | 0:45 | 2012-11-20 00:45 | 188.798 | 219.968 | 16.688 | 2012-11-20 00:45 | -1.168 | 30.002 | 5.716 | 189.966 | 0.52856 | 3554.3815 | 49.6185
2012-11-20 | 1:00 | 2012-11-20 01:00 | 188.794 | 219.964 | 16.687 | 2012-11-20 01:00 | -1.1689 | 30.0011 | 5.988 | 189.9629 | 0.53166 | 3554.3784 | 49.6216
2012-11-20 | 1:15 | 2012-11-20 01:15 | 188.796 | 219.966 | 16.685 | 2012-11-20 01:15 | -1.1729 | 29.9971 | 6.353 | 189.9689 | 0.52566 | 3554.3844 | 49.6156
2012-11-20 | 1:30 | 2012-11-20 01:30 | 188.789 | 219.959 | 16.686 | 2012-11-20 01:30 | -1.1754 | 29.9946 | 6.231 | 189.9644 | 0.53016 | 3554.3799 | 49.6201
2012-11-20 | 1:45 | 2012-11-20 01:45 | 188.795 | 219.965 | 16.686 | 2012-11-20 01:45 | -1.176 | 29.994 | 5.925 | 189.971 | 0.52356 | 3554.3865 | 49.6135
2012-11-20 | 2:00 | 2012-11-20 02:00 | 188.792 | 219.962 | 16.688 | 2012-11-20 02:00 | -1.1776 | 29.9924 | 5.542 | 189.9696 | 0.52496 | 3554.3851 | 49.6149
2012-11-20 | 2:15 | 2012-11-20 02:15 | 188.786 | 219.956 | 16.686 | 2012-11-20 02:15 | -1.1824 | 29.9876 | 5.224 | 189.9684 | 0.52616 | 3554.3839 | 49.6161
2012-11-20 | 2:30 | 2012-11-20 02:30 | 188.787 | 219.957 | 16.686 | 2012-11-20 02:30 | -1.1857 | 29.9843 | 5.11 | 189.9727 | 0.52186 | 3554.3882 | 49.6118
2012-11-20 | 2:45 | 2012-11-20 02:45 | 188.776 | 219.946 | 16.686 | 2012-11-20 02:45 | -1.1886 | 29.9814 | 5.216 | 189.9646 | 0.52996 | 3554.3801 | 49.6199
2012-11-20 | 3:00 | 2012-11-20 03:00 | 188.777 | 219.947 | 16.686 | 2012-11-20 03:00 | -1.1922 | 29.9778 | 5.374 | 189.9692 | 0.52536 | 3554.3847 | 49.6153
2012-11-20 | 3:15 | 2012-11-20 03:15 | 188.771 | 219.941 | 16.687 | 2012-11-20 03:15 | -1.1952 | 29.9748 | 5.639 | 189.9662 | 0.52836 | 3554.3817 | 49.6183
2012-11-20 | 3:30 | 2012-11-20 03:30 | 188.778 | 219.948 | 16.688 | 2012-11-20 03:30 | -1.1966 | 29.9734 | 5.548 | 189.9746 | 0.51996 | 3554.3901 | 49.6099
2012-11-20 | 3:45 | 2012-11-20 03:45 | 188.779 | 219.949 | 16.688 | 2012-11-20 03:45 | -1.2002 | 29.9698 | 5.72 | 189.9792 | 0.51536 | 3554.3947 | 49.6053
2012-11-20 | 4:00 | 2012-11-20 04:00 | 188.763 | 219.933 | 16.687 | 2012-11-20 04:00 | -1.2051 | 29.9649 | 5.859 | 189.9681 | 0.52646 | 3554.3836 | 49.6164
2012-11-20 | 4:15 | 2012-11-20 04:15 | 188.769 | 219.939 | 16.687 | 2012-11-20 04:15 | -1.2077 | 29.9623 | 5.869 | 189.9767 | 0.51786 | 3554.3922 | 49.6078
2012-11-20 | 4:30 | 2012-11-20 04:30 | 188.774 | 219.944 | 16.689 | 2012-11-20 04:30 | -1.2112 | 29.9588 | 6.116 | 189.9852 | 0.50936 | 3554.4007 | 49.5993
2012-11-20 | 4:45 | 2012-11-20 04:45 | 188.767 | 219.937 | 16.685 | 2012-11-20 04:45 | -1.2137 | 29.9563 | 6.343 | 189.9807 | 0.51386 | 3554.3962 | 49.6038
2012-11-20 | 5:00 | 2012-11-20 05:00 | 188.776 | 219.946 | 16.687 | 2012-11-20 05:00 | -1.2156 | 29.9544 | 6.642 | 189.9916 | 0.50296 | 3554.4071 | 49.5929
2012-11-20 | 5:15 | 2012-11-20 05:15 | 188.761 | 219.931 | 16.688 | 2012-11-20 05:15 | -1.2133 | 29.9567 | 6.875 | 189.9743 | 0.52026 | 3554.3898 | 49.6102
2012-11-20 | 5:30 | 2012-11-20 05:30 | 188.768 | 219.938 | 16.687 | 2012-11-20 05:30 | -1.2114 | 29.9586 | 6.382 | 189.9794 | 0.51516 | 3554.3949 | 49.6051
2012-11-20 | 5:45 | 2012-11-20 05:45 | 188.766 | 219.936 | 16.686 | 2012-11-20 05:45 | -1.2122 | 29.9578 | 5.695 | 189.9782 | 0.51636 | 3554.3937 | 49.6063
2012-11-20 | 6:00 | 2012-11-20 06:00 | 188.771 | 219.941 | 16.688 | 2012-11-20 06:00 | -1.2133 | 29.9567 | 5.262 | 189.9843 | 0.51026 | 3554.3998 | 49.6002
2012-11-20 | 6:15 | 2012-11-20 06:15 | 188.761 | 219.931 | 16.687 | 2012-11-20 06:15 | -1.2103 | 29.9597 | 5.366 | 189.9713 | 0.52326 | 3554.3868 | 49.6132
2012-11-20 | 6:30 | 2012-11-20 06:30 | 188.772 | 219.942 | 16.685 | 2012-11-20 06:30 | -1.2065 | 29.9635 | 5.544 | 189.9785 | 0.51606 | 3554.394 | 49.606
2012-11-20 | 6:45 | 2012-11-20 06:45 | 188.775 | 219.945 | 16.685 | 2012-11-20 06:45 | -1.2017 | 29.9683 | 5.776 | 189.9767 | 0.51786 | 3554.3922 | 49.6078
2012-11-20 | 7:00 | 2012-11-20 07:00 | 188.773 | 219.943 | 16.687 | 2012-11-20 07:00 | -1.2001 | 29.9699 | 5.476 | 189.9731 | 0.52146 | 3554.3886 | 49.6114
2012-11-20 | 7:15 | 2012-11-20 07:15 | 188.784 | 219.954 | 16.688 | 2012-11-20 07:15 | -1.1988 | 29.9712 | 5.672 | 189.9828 | 0.51176 | 3554.3983 | 49.6017
2012-11-20 | 7:30 | 2012-11-20 07:30 | 188.771 | 219.941 | 16.689 | 2012-11-20 07:30 | -1.1951 | 29.9749 | 6.229 | 189.9661 | 0.52846 | 3554.3816 | 49.6184
2012-11-20 | 7:45 | 2012-11-20 07:45 | 188.774 | 219.944 | 16.688 | 2012-11-20 07:45 | -1.1929 | 29.9771 | 6.81 | 189.9669 | 0.52766 | 3554.3824 | 49.6176
2012-11-20 | 8:00 | 2012-11-20 08:00 | 188.777 | 219.947 | 16.686 | 2012-11-20 08:00 | -1.1901 | 29.9799 | 10.447 | 189.9671 | 0.52746 | 3554.3826 | 49.6174
2012-11-20 | 8:15 | 2012-11-20 08:15 | 188.797 | 219.967 | 16.686 | 2012-11-20 08:15 | -1.1829 | 29.9871 | 14.944 | 189.9799 | 0.51466 | 3554.3954 | 49.6046
2012-11-20 | 8:30 | 2012-11-20 08:30 | 188.781 | 219.951 | 16.687 | 2012-11-20 08:30 | -1.1814 | 29.9886 | 18.56 | 189.9624 | 0.53216 | 3554.3779 | 49.6221
2012-11-20 | 8:45 | 2012-11-20 08:45 | 188.781 | 219.951 | 16.686 | 2012-11-20 08:45 | -1.184 | 29.986 | 21.558 | 189.965 | 0.52956 | 3554.3805 | 49.6195
2012-11-20 | 9:00 | 2012-11-20 09:00 | 188.782 | 219.952 | 16.689 | 2012-11-20 09:00 | -1.1738 | 29.9962 | 22.596 | 189.9558 | 0.53876 | 3554.3713 | 49.6287
2012-11-20 | 9:15 | 2012-11-20 09:15 | 188.784 | 219.954 | 16.688 | 2012-11-20 09:15 | -1.1762 | 29.9938 | 22.798 | 189.9602 | 0.53436 | 3554.3757 | 49.6243
2012-11-20 | 9:30 | 2012-11-20 09:30 | 188.784 | 219.954 | 16.686 | 2012-11-20 09:30 | -1.1741 | 29.9959 | 22.904 | 189.9581 | 0.53646 | 3554.3736 | 49.6264
2012-11-20 | 9:45 | 2012-11-20 09:45 | 188.783 | 219.953 | 16.687 | 2012-11-20 09:45 | -1.1759 | 29.9941 | 23.123 | 189.9589 | 0.53566 | 3554.3744 | 49.6256
2012-11-20 | 10:00 | 2012-11-20 10:00 | 188.781 | 219.951 | 16.686 | 2012-11-20 10:00 | -1.1781 | 29.9919 | 23.838 | 189.9591 | 0.53546 | 3554.3746 | 49.6254
2012-11-20 | 10:15 | 2012-11-20 10:15 | 188.796 | 219.966 | 16.686 | 2012-11-20 10:15 | -1.1801 | 29.9899 | 24.039 | 189.9761 | 0.51846 | 3554.3916 | 49.6084
2012-11-20 | 10:30 | 2012-11-20 10:30 | 188.785 | 219.955 | 16.689 | 2012-11-20 10:30 | -1.1778 | 29.9922 | 23.974 | 189.9628 | 0.53176 | 3554.3783 | 49.6217
2012-11-20 | 10:45 | 2012-11-20 10:45 | 188.788 | 219.958 | 16.686 | 2012-11-20 10:45 | -1.1778 | 29.9922 | 23.713 | 189.9658 | 0.52876 | 3554.3813 | 49.6187
2012-11-20 | 11:00 | 2012-11-20 11:00 | 188.787 | 219.957 | 16.687 | 2012-11-20 11:00 | -1.1796 | 29.9904 | 23.53 | 189.9666 | 0.52796 | 3554.3821 | 49.6179
2012-11-20 | 11:15 | 2012-11-20 11:15 | 188.785 | 219.955 | 16.687 | 2012-11-20 11:15 | -1.1852 | 29.9848 | 23.781 | 189.9702 | 0.52436 | 3554.3857 | 49.6143
2012-11-20 | 11:30 | 2012-11-20 11:30 | 188.787 | 219.957 | 16.686 | 2012-11-20 11:30 | -1.1859 | 29.9841 | 23.571 | 189.9729 | 0.52166 | 3554.3884 | 49.6116
2012-11-20 | 11:45 | 2012-11-20 11:45 | 188.79 | 219.96 | 16.686 | 2012-11-20 11:45 | -1.1903 | 29.9797 | 22.978 | 189.9803 | 0.51426 | 3554.3958 | 49.6042
2012-11-20 | 12:00 | 2012-11-20 12:00 | 188.782 | 219.952 | 16.686 | 2012-11-20 12:00 | -1.1982 | 29.9718 | 22.613 | 189.9802 | 0.51436 | 3554.3957 | 49.6043
2012-11-20 | 12:15 | 2012-11-20 12:15 | 188.785 | 219.955 | 16.685 | 2012-11-20 12:15 | -1.2074 | 29.9626 | 22.394 | 189.9924 | 0.50216 | 3554.4079 | 49.5921
2012-11-20 | 12:30 | 2012-11-20 12:30 | 188.774 | 219.944 | 16.688 | 2012-11-20 12:30 | -1.2193 | 29.9507 | 21.879 | 189.9933 | 0.50126 | 3554.4088 | 49.5912
2012-11-20 | 12:45 | 2012-11-20 12:45 | 188.774 | 219.944 | 16.687 | 2012-11-20 12:45 | -1.2297 | 29.9403 | 21.699 | 190.0037 | 0.49086 | 3554.4192 | 49.5808
2012-11-20 | 13:00 | 2012-11-20 13:00 | 188.762 | 219.932 | 16.686 | 2012-11-20 13:00 | -1.2384 | 29.9316 | 21.559 | 190.0004 | 0.49416 | 3554.4159 | 49.5841
2012-11-20 | 13:15 | 2012-11-20 13:15 | 188.775 | 219.945 | 16.684 | 2012-11-20 13:15 | -1.2446 | 29.9254 | 21.623 | 190.0196 | 0.47496 | 3554.4351 | 49.5649
2012-11-20 | 13:30 | 2012-11-20 13:30 | 188.762 | 219.932 | 16.688 | 2012-11-20 13:30 | -1.2505 | 29.9195 | 21.918 | 190.0125 | 0.48206 | 3554.428 | 49.572
2012-11-20 | 13:45 | 2012-11-20 13:45 | 188.766 | 219.936 | 16.689 | 2012-11-20 13:45 | -1.2576 | 29.9124 | 22.369 | 190.0236 | 0.47096 | 3554.4391 | 49.5609
2012-11-20 | 14:00 | 2012-11-20 14:00 | 188.774 | 219.944 | 16.688 | 2012-11-20 14:00 | -1.2629 | 29.9071 | 22.894 | 190.0369 | 0.45766 | 3554.4524 | 49.5476
2012-11-20 | 14:15 | 2012-11-20 14:15 | 188.757 | 219.927 | 16.685 | 2012-11-20 14:15 | -1.2675 | 29.9025 | 23.374 | 190.0245 | 0.47006 | 3554.44 | 49.56
2012-11-20 | 14:30 | 2012-11-20 14:30 | 188.759 | 219.929 | 16.685 | 2012-11-20 14:30 | -1.2729 | 29.8971 | 23.646 | 190.0319 | 0.46266 | 3554.4474 | 49.5526
2012-11-20 | 14:45 | 2012-11-20 14:45 | 188.756 | 219.926 | 16.688 | 2012-11-20 14:45 | -1.2768 | 29.8932 | 23.662 | 190.0328 | 0.46176 | 3554.4483 | 49.5517
2012-11-20 | 15:00 | 2012-11-20 15:00 | 188.749 | 219.919 | 16.689 | 2012-11-20 15:00 | -1.28 | 29.89 | 23.662 | 190.029 | 0.46556 | 3554.4445 | 49.5555
2012-11-20 | 15:15 | 2012-11-20 15:15 | 188.746 | 219.916 | 16.686 | 2012-11-20 15:15 | -1.2817 | 29.8883 | 23.556 | 190.0277 | 0.46686 | 3554.4432 | 49.5568
2012-11-20 | 15:30 | 2012-11-20 15:30 | 188.75 | 219.92 | 16.686 | 2012-11-20 15:30 | -1.2817 | 29.8883 | 23.762 | 190.0317 | 0.46286 | 3554.4472 | 49.5528
2012-11-20 | 15:45 | 2012-11-20 15:45 | 188.746 | 219.916 | 16.688 | 2012-11-20 15:45 | -1.2807 | 29.8893 | 24.088 | 190.0267 | 0.46786 | 3554.4422 | 49.5578
2012-11-20 | 16:00 | 2012-11-20 16:00 | 188.744 | 219.914 | 16.686 | 2012-11-20 16:00 | -1.2821 | 29.8879 | 24.392 | 190.0261 | 0.46846 | 3554.4416 | 49.5584
2012-11-20 | 16:15 | 2012-11-20 16:15 | 188.737 | 219.907 | 16.689 | 2012-11-20 16:15 | -1.2833 | 29.8867 | 24.197 | 190.0203 | 0.47426 | 3554.4358 | 49.5642
2012-11-20 | 16:30 | 2012-11-20 16:30 | 188.743 | 219.913 | 16.689 | 2012-11-20 16:30 | -1.2797 | 29.8903 | 23.704 | 190.0227 | 0.47186 | 3554.4382 | 49.5618
2012-11-20 | 16:45 | 2012-11-20 16:45 | 188.748 | 219.918 | 16.686 | 2012-11-20 16:45 | -1.279 | 29.891 | 22.951 | 190.027 | 0.46756 | 3554.4425 | 49.5575
2012-11-20 | 17:00 | 2012-11-20 17:00 | 188.743 | 219.913 | 16.684 | 2012-11-20 17:00 | -1.2752 | 29.8948 | 21.935 | 190.0182 | 0.47636 | 3554.4337 | 49.5663
2012-11-20 | 17:15 | 2012-11-20 17:15 | 188.728 | 219.898 | 16.685 | 2012-11-20 17:15 | -1.2775 | 29.8925 | 20.724 | 190.0055 | 0.48906 | 3554.421 | 49.579
2012-11-20 | 17:30 | 2012-11-20 17:30 | 188.739 | 219.909 | 16.684 | 2012-11-20 17:30 | -1.2786 | 29.8914 | 19.276 | 190.0176 | 0.47696 | 3554.4331 | 49.5669
2012-11-20 | 17:45 | 2012-11-20 17:45 | 188.728 | 219.898 | 16.685 | 2012-11-20 17:45 | -1.2803 | 29.8897 | 17.381 | 190.0083 | 0.48626 | 3554.4238 | 49.5762
2012-11-20 | 18:00 | 2012-11-20 18:00 | 188.73 | 219.9 | 16.688 | 2012-11-20 18:00 | -1.2779 | 29.8921 | 15.216 | 190.0079 | 0.48666 | 3554.4234 | 49.5766
2012-11-20 | 18:15 | 2012-11-20 18:15 | 188.734 | 219.904 | 16.687 | 2012-11-20 18:15 | -1.2754 | 29.8946 | 13.25 | 190.0094 | 0.48516 | 3554.4249 | 49.5751
2012-11-20 | 18:30 | 2012-11-20 18:30 | 188.732 | 219.902 | 16.687 | 2012-11-20 18:30 | -1.2709 | 29.8991 | 11.502 | 190.0029 | 0.49166 | 3554.4184 | 49.5816
2012-11-20 | 18:45 | 2012-11-20 18:45 | 188.734 | 219.904 | 16.686 | 2012-11-20 18:45 | -1.2708 | 29.8992 | 10.003 | 190.0048 | 0.48976 | 3554.4203 | 49.5797
2012-11-20 | 19:00 | 2012-11-20 19:00 | 188.732 | 219.902 | 16.688 | 2012-11-20 19:00 | -1.271 | 29.899 | 8.868 | 190.003 | 0.49156 | 3554.4185 | 49.5815
2012-11-20 | 19:15 | 2012-11-20 19:15 | 188.728 | 219.898 | 16.688 | 2012-11-20 19:15 | -1.2695 | 29.9005 | 8.034 | 189.9975 | 0.49706 | 3554.413 | 49.587
2012-11-20 | 19:30 | 2012-11-20 19:30 | 188.738 | 219.908 | 16.689 | 2012-11-20 19:30 | -1.2687 | 29.9013 | 7.505 | 190.0067 | 0.48786 | 3554.4222 | 49.5778
2012-11-20 | 19:45 | 2012-11-20 19:45 | 188.741 | 219.911 | 16.686 | 2012-11-20 19:45 | -1.2681 | 29.9019 | 6.955 | 190.0091 | 0.48546 | 3554.4246 | 49.5754
2012-11-20 | 20:00 | 2012-11-20 20:00 | 188.743 | 219.913 | 16.689 | 2012-11-20 20:00 | -1.2661 | 29.9039 | 6.608 | 190.0091 | 0.48546 | 3554.4246 | 49.5754
2012-11-20 | 20:15 | 2012-11-20 20:15 | 188.739 | 219.909 | 16.688 | 2012-11-20 20:15 | -1.262 | 29.908 | 6.291 | 190.001 | 0.49356 | 3554.4165 | 49.5835
2012-11-20 | 20:30 | 2012-11-20 20:30 | 188.738 | 219.908 | 16.688 | 2012-11-20 20:30 | -1.2576 | 29.9124 | 5.876 | 189.9956 | 0.49896 | 3554.4111 | 49.5889
2012-11-20 | 20:45 | 2012-11-20 20:45 | 188.745 | 219.915 | 16.687 | 2012-11-20 20:45 | -1.2537 | 29.9163 | 5.591 | 189.9987 | 0.49586 | 3554.4142 | 49.5858
2012-11-20 | 21:00 | 2012-11-20 21:00 | 188.741 | 219.911 | 16.688 | 2012-11-20 21:00 | -1.2543 | 29.9157 | 5.047 | 189.9953 | 0.49926 | 3554.4108 | 49.5892
2012-11-20 | 21:15 | 2012-11-20 21:15 | 188.737 | 219.907 | 16.688 | 2012-11-20 21:15 | -1.2553 | 29.9147 | 4.859 | 189.9923 | 0.50226 | 3554.4078 | 49.5922
2012-11-20 | 21:30 | 2012-11-20 21:30 | 188.743 | 219.913 | 16.689 | 2012-11-20 21:30 | -1.254 | 29.916 | 4.692 | 189.997 | 0.49756 | 3554.4125 | 49.5875
2012-11-20 | 21:45 | 2012-11-20 21:45 | 188.752 | 219.922 | 16.688 | 2012-11-20 21:45 | -1.2529 | 29.9171 | 4.521 | 190.0049 | 0.48966 | 3554.4204 | 49.5796
2012-11-20 | 22:00 | 2012-11-20 22:00 | 188.743 | 219.913 | 16.691 | 2012-11-20 22:00 | -1.254 | 29.916 | 4.446 | 189.997 | 0.49756 | 3554.4125 | 49.5875
2012-11-20 | 22:15 | 2012-11-20 22:15 | 188.747 | 219.917 | 16.689 | 2012-11-20 22:15 | -1.2543 | 29.9157 | 4.3 | 190.0013 | 0.49326 | 3554.4168 | 49.5832
2012-11-20 | 22:30 | 2012-11-20 22:30 | 188.74 | 219.91 | 16.687 | 2012-11-20 22:30 | -1.2533 | 29.9167 | 4.207 | 189.9933 | 0.50126 | 3554.4088 | 49.5912
2012-11-20 | 22:45 | 2012-11-20 22:45 | 188.75 | 219.92 | 16.686 | 2012-11-20 22:45 | -1.2539 | 29.9161 | 4.266 | 190.0039 | 0.49066 | 3554.4194 | 49.5806
2012-11-20 | 23:00 | 2012-11-20 23:00 | 188.737 | 219.907 | 16.687 | 2012-11-20 23:00 | -1.2575 | 29.9125 | 4.216 | 189.9945 | 0.50006 | 3554.41 | 49.59
2012-11-20 | 23:15 | 2012-11-20 23:15 | 188.742 | 219.912 | 16.688 | 2012-11-20 23:15 | -1.2591 | 29.9109 | 4.183 | 190.0011 | 0.49346 | 3554.4166 | 49.5834
2012-11-20 | 23:30 | 2012-11-20 23:30 | 188.743 | 219.913 | 16.686 | 2012-11-20 23:30 | -1.2636 | 29.9064 | 3.912 | 190.0066 | 0.48796 | 3554.4221 | 49.5779
2012-11-20 | 23:45 | 2012-11-20 23:45 | 188.742 | 219.912 | 16.688 | 2012-11-20 23:45 | -1.2664 | 29.9036 | 3.766 | 190.0084 | 0.48616 | 3554.4239 | 49.5761
2012-11-21 | 0:00 | 2012-11-21 | 188.741 | 219.911 | 16.685 | 2012-11-21 | -1.2677 | 29.9023 | 3.521 | 190.0087 | 0.48586 | 3554.4242 | 49.5758
2012-11-21 | 0:15 | 2012-11-21 00:15 | 188.745 | 219.915 | 16.688 | 2012-11-21 00:15 | -1.2644 | 29.9056 | 3.281 | 190.0094 | 0.48516 | 3554.4249 | 49.5751
2012-11-21 | 0:30 | 2012-11-21 00:30 | 188.75 | 219.92 | 16.687 | 2012-11-21 00:30 | -1.2661 | 29.9039 | 3.269 | 190.0161 | 0.47846 | 3554.4316 | 49.5684
2012-11-21 | 0:45 | 2012-11-21 00:45 | 188.745 | 219.915 | 16.688 | 2012-11-21 00:45 | -1.2707 | 29.8993 | 3.08 | 190.0157 | 0.47886 | 3554.4312 | 49.5688
2012-11-21 | 1:00 | 2012-11-21 01:00 | 188.743 | 219.913 | 16.686 | 2012-11-21 01:00 | -1.2735 | 29.8965 | 2.964 | 190.0165 | 0.47806 | 3554.432 | 49.568
2012-11-21 | 1:15 | 2012-11-21 01:15 | 188.74 | 219.91 | 16.687 | 2012-11-21 01:15 | -1.2765 | 29.8935 | 2.713 | 190.0165 | 0.47806 | 3554.432 | 49.568
2012-11-21 | 1:30 | 2012-11-21 01:30 | 188.744 | 219.914 | 16.685 | 2012-11-21 01:30 | -1.2816 | 29.8884 | 2.584 | 190.0256 | 0.46896 | 3554.4411 | 49.5589
2012-11-21 | 1:45 | 2012-11-21 01:45 | 188.739 | 219.909 | 16.686 | 2012-11-21 01:45 | -1.2857 | 29.8843 | 2.541 | 190.0247 | 0.46986 | 3554.4402 | 49.5598
2012-11-21 | 2:00 | 2012-11-21 02:00 | 188.734 | 219.904 | 16.687 | 2012-11-21 02:00 | -1.2868 | 29.8832 | 2.529 | 190.0208 | 0.47376 | 3554.4363 | 49.5637
2012-11-21 | 2:15 | 2012-11-21 02:15 | 188.737 | 219.907 | 16.687 | 2012-11-21 02:15 | -1.2892 | 29.8808 | 2.4 | 190.0262 | 0.46836 | 3554.4417 | 49.5583
2012-11-21 | 2:30 | 2012-11-21 02:30 | 188.735 | 219.905 | 16.687 | 2012-11-21 02:30 | -1.2915 | 29.8785 | 2.179 | 190.0265 | 0.46806 | 3554.442 | 49.558
2012-11-21 | 2:45 | 2012-11-21 02:45 | 188.726 | 219.896 | 16.684 | 2012-11-21 02:45 | -1.2922 | 29.8778 | 2.005 | 190.0182 | 0.47636 | 3554.4337 | 49.5663
2012-11-21 | 3:00 | 2012-11-21 03:00 | 188.73 | 219.9 | 16.689 | 2012-11-21 03:00 | -1.295 | 29.875 | 1.904 | 190.025 | 0.46956 | 3554.4405 | 49.5595
2012-11-21 | 3:15 | 2012-11-21 03:15 | 188.727 | 219.897 | 16.686 | 2012-11-21 03:15 | -1.298 | 29.872 | 1.976 | 190.025 | 0.46956 | 3554.4405 | 49.5595
2012-11-21 | 3:30 | 2012-11-21 03:30 | 188.722 | 219.892 | 16.686 | 2012-11-21 03:30 | -1.2948 | 29.8752 | 1.885 | 190.0168 | 0.47776 | 3554.4323 | 49.5677
2012-11-21 | 3:45 | 2012-11-21 03:45 | 188.723 | 219.893 | 16.688 | 2012-11-21 03:45 | -1.2958 | 29.8742 | 1.875 | 190.0188 | 0.47576 | 3554.4343 | 49.5657
2012-11-21 | 4:00 | 2012-11-21 04:00 | 188.729 | 219.899 | 16.688 | 2012-11-21 04:00 | -1.2936 | 29.8764 | 1.744 | 190.0226 | 0.47196 | 3554.4381 | 49.5619
2012-11-21 | 4:15 | 2012-11-21 04:15 | 188.727 | 219.897 | 16.685 | 2012-11-21 04:15 | -1.2956 | 29.8744 | 1.749 | 190.0226 | 0.47196 | 3554.4381 | 49.5619
2012-11-21 | 4:30 | 2012-11-21 04:30 | 188.727 | 219.897 | 16.688 | 2012-11-21 04:30 | -1.2956 | 29.8744 | 1.714 | 190.0226 | 0.47196 | 3554.4381 | 49.5619
2012-11-21 | 4:45 | 2012-11-21 04:45 | 188.725 | 219.895 | 16.686 | 2012-11-21 04:45 | -1.2972 | 29.8728 | 1.679 | 190.0222 | 0.47236 | 3554.4377 | 49.5623
2012-11-21 | 5:00 | 2012-11-21 05:00 | 188.728 | 219.898 | 16.686 | 2012-11-21 05:00 | -1.2974 | 29.8726 | 1.507 | 190.0254 | 0.46916 | 3554.4409 | 49.5591
2012-11-21 | 5:15 | 2012-11-21 05:15 | 188.713 | 219.883 | 16.689 | 2012-11-21 05:15 | -1.2989 | 29.8711 | 1.131 | 190.0119 | 0.48266 | 3554.4274 | 49.5726
2012-11-21 | 5:30 | 2012-11-21 05:30 | 188.711 | 219.881 | 16.686 | 2012-11-21 05:30 | -1.2996 | 29.8704 | 0.882 | 190.0106 | 0.48396 | 3554.4261 | 49.5739
2012-11-21 | 5:45 | 2012-11-21 05:45 | 188.711 | 219.881 | 16.685 | 2012-11-21 05:45 | -1.2963 | 29.8737 | 0.657 | 190.0073 | 0.48726 | 3554.4228 | 49.5772
2012-11-21 | 6:00 | 2012-11-21 06:00 | 188.719 | 219.889 | 16.686 | 2012-11-21 06:00 | -1.2965 | 29.8735 | 0.373 | 190.0155 | 0.47906 | 3554.431 | 49.569
2012-11-21 | 6:15 | 2012-11-21 06:15 | 188.717 | 219.887 | 16.685 | 2012-11-21 06:15 | -1.2944 | 29.8756 | 0.502 | 190.0114 | 0.48316 | 3554.4269 | 49.5731
2012-11-21 | 6:30 | 2012-11-21 06:30 | 188.72 | 219.89 | 16.684 | 2012-11-21 06:30 | -1.2904 | 29.8796 | 0.638 | 190.0104 | 0.48416 | 3554.4259 | 49.5741
2012-11-21 | 6:45 | 2012-11-21 06:45 | 188.723 | 219.893 | 16.687 | 2012-11-21 06:45 | -1.2867 | 29.8833 | 0.807 | 190.0097 | 0.48486 | 3554.4252 | 49.5748
2012-11-21 | 7:00 | 2012-11-21 07:00 | 188.721 | 219.891 | 16.688 | 2012-11-21 07:00 | -1.2835 | 29.8865 | 0.899 | 190.0045 | 0.49006 | 3554.42 | 49.58
2012-11-21 | 7:15 | 2012-11-21 07:15 | 188.708 | 219.878 | 16.685 | 2012-11-21 07:15 | -1.2781 | 29.8919 | 0.673 | 189.9861 | 0.50846 | 3554.4016 | 49.5984
2012-11-21 | 7:30 | 2012-11-21 07:30 | 188.72 | 219.89 | 16.683 | 2012-11-21 07:30 | -1.2765 | 29.8935 | 0.394 | 189.9965 | 0.49806 | 3554.412 | 49.588
2012-11-21 | 7:45 | 2012-11-21 07:45 | 188.729 | 219.899 | 16.685 | 2012-11-21 07:45 | -1.2738 | 29.8962 | 0.892 | 190.0028 | 0.49176 | 3554.4183 | 49.5817
2012-11-21 | 8:00 | 2012-11-21 08:00 | 188.728 | 219.898 | 16.684 | 2012-11-21 08:00 | -1.2706 | 29.8994 | 5.114 | 189.9986 | 0.49596 | 3554.4141 | 49.5859
2012-11-21 | 8:15 | 2012-11-21 08:15 | 188.73 | 219.9 | 16.686 | 2012-11-21 08:15 | -1.2634 | 29.9066 | 9.808 | 189.9934 | 0.50116 | 3554.4089 | 49.5911
2012-11-21 | 8:30 | 2012-11-21 08:30 | 188.722 | 219.892 | 16.686 | 2012-11-21 08:30 | -1.2568 | 29.9132 | 13.711 | 189.9788 | 0.51576 | 3554.3943 | 49.6057
2012-11-21 | 8:45 | 2012-11-21 08:45 | 188.727 | 219.897 | 16.69 | 2012-11-21 08:45 | -1.2517 | 29.9183 | 17.833 | 189.9787 | 0.51586 | 3554.3942 | 49.6058
2012-11-21 | 9:00 | 2012-11-21 09:00 | 188.736 | 219.906 | 16.688 | 2012-11-21 09:00 | -1.2425 | 29.9275 | 21.003 | 189.9785 | 0.51606 | 3554.394 | 49.606
2012-11-21 | 9:15 | 2012-11-21 09:15 | 188.732 | 219.902 | 16.688 | 2012-11-21 09:15 | -1.2459 | 29.9241 | 23.539 | 189.9779 | 0.51666 | 3554.3934 | 49.6066
2012-11-21 | 9:30 | 2012-11-21 09:30 | 188.735 | 219.905 | 16.685 | 2012-11-21 09:30 | -1.2428 | 29.9272 | 25.574 | 189.9778 | 0.51676 | 3554.3933 | 49.6067
2012-11-21 | 9:45 | 2012-11-21 09:45 | 188.742 | 219.912 | 16.686 | 2012-11-21 09:45 | -1.2393 | 29.9307 | 26.91 | 189.9813 | 0.51326 | 3554.3968 | 49.6032
2012-11-21 | 10:00 | 2012-11-21 10:00 | 188.739 | 219.909 | 16.685 | 2012-11-21 10:00 | -1.2404 | 29.9296 | 28.891 | 189.9794 | 0.51516 | 3554.3949 | 49.6051
2012-11-21 | 10:15 | 2012-11-21 10:15 | 188.747 | 219.917 | 16.682 | 2012-11-21 10:15 | -1.2395 | 29.9305 | 29.911 | 189.9865 | 0.50806 | 3554.402 | 49.598
2012-11-21 | 10:30 | 2012-11-21 10:30 | 188.745 | 219.915 | 16.687 | 2012-11-21 10:30 | -1.2392 | 29.9308 | 29.736 | 189.9842 | 0.51036 | 3554.3997 | 49.6003
2012-11-21 | 10:45 | 2012-11-21 10:45 | 188.738 | 219.908 | 16.686 | 2012-11-21 10:45 | -1.2353 | 29.9347 | 29.506 | 189.9733 | 0.52126 | 3554.3888 | 49.6112
2012-11-21 | 11:00 | 2012-11-21 11:00 | 188.747 | 219.917 | 16.685 | 2012-11-21 11:00 | -1.2409 | 29.9291 | 29.743 | 189.9879 | 0.50666 | 3554.4034 | 49.5966
2012-11-21 | 11:15 | 2012-11-21 11:15 | 188.742 | 219.912 | 16.685 | 2012-11-21 11:15 | -1.2419 | 29.9281 | 29.345 | 189.9839 | 0.51066 | 3554.3994 | 49.6006
2012-11-21 | 11:30 | 2012-11-21 11:30 | 188.73 | 219.9 | 16.687 | 2012-11-21 11:30 | -1.2473 | 29.9227 | 28.469 | 189.9773 | 0.51726 | 3554.3928 | 49.6072
2012-11-21 | 11:45 | 2012-11-21 11:45 | 188.736 | 219.906 | 16.687 | 2012-11-21 11:45 | -1.255 | 29.915 | 27.707 | 189.991 | 0.50356 | 3554.4065 | 49.5935
2012-11-21 | 12:00 | 2012-11-21 12:00 | 188.741 | 219.911 | 16.687 | 2012-11-21 12:00 | -1.2598 | 29.9102 | 26.672 | 190.0008 | 0.49376 | 3554.4163 | 49.5837
2012-11-21 | 12:15 | 2012-11-21 12:15 | 188.744 | 219.914 | 16.686 | 2012-11-21 12:15 | -1.2659 | 29.9041 | 25.665 | 190.0099 | 0.48466 | 3554.4254 | 49.5746
2012-11-21 | 12:30 | 2012-11-21 12:30 | 188.739 | 219.909 | 16.688 | 2012-11-21 12:30 | -1.2715 | 29.8985 | 24.924 | 190.0105 | 0.48406 | 3554.426 | 49.574
2012-11-21 | 12:45 | 2012-11-21 12:45 | 188.732 | 219.902 | 16.688 | 2012-11-21 12:45 | -1.2782 | 29.8918 | 24.238 | 190.0102 | 0.48436 | 3554.4257 | 49.5743
2012-11-21 | 13:00 | 2012-11-21 13:00 | 188.727 | 219.897 | 16.686 | 2012-11-21 13:00 | -1.2842 | 29.8858 | 23.647 | 190.0112 | 0.48336 | 3554.4267 | 49.5733
2012-11-21 | 13:15 | 2012-11-21 13:15 | 188.734 | 219.904 | 16.689 | 2012-11-21 13:15 | -1.2868 | 29.8832 | 23.26 | 190.0208 | 0.47376 | 3554.4363 | 49.5637
2012-11-21 | 13:30 | 2012-11-21 13:30 | 188.732 | 219.902 | 16.688 | 2012-11-21 13:30 | -1.2919 | 29.8781 | 23.255 | 190.0239 | 0.47066 | 3554.4394 | 49.5606
2012-11-21 | 13:45 | 2012-11-21 13:45 | 188.717 | 219.887 | 16.689 | 2012-11-21 13:45 | -1.2941 | 29.8759 | 23.099 | 190.0111 | 0.48346 | 3554.4266 | 49.5734
2012-11-21 | 14:00 | 2012-11-21 14:00 | 188.727 | 219.897 | 16.688 | 2012-11-21 14:00 | -1.2984 | 29.8716 | 23.215 | 190.0254 | 0.46916 | 3554.4409 | 49.5591
2012-11-21 | 14:15 | 2012-11-21 14:15 | 188.716 | 219.886 | 16.686 | 2012-11-21 14:15 | -1.2988 | 29.8712 | 23.248 | 190.0148 | 0.47976 | 3554.4303 | 49.5697
2012-11-21 | 14:30 | 2012-11-21 14:30 | 188.73 | 219.9 | 16.689 | 2012-11-21 14:30 | -1.3029 | 29.8671 | 23.314 | 190.0329 | 0.46166 | 3554.4484 | 49.5516
2012-11-21 | 14:45 | 2012-11-21 14:45 | 188.723 | 219.893 | 16.689 | 2012-11-21 14:45 | -1.3012 | 29.8688 | 23.022 | 190.0242 | 0.47036 | 3554.4397 | 49.5603
2012-11-21 | 15:00 | 2012-11-21 15:00 | 188.723 | 219.893 | 16.689 | 2012-11-21 15:00 | -1.3039 | 29.8661 | 22.662 | 190.0269 | 0.46766 | 3554.4424 | 49.5576
2012-11-21 | 15:15 | 2012-11-21 15:15 | 188.719 | 219.889 | 16.688 | 2012-11-21 15:15 | -1.3059 | 29.8641 | 22.552 | 190.0249 | 0.46966 | 3554.4404 | 49.5596
2012-11-21 | 15:30 | 2012-11-21 15:30 | 188.716 | 219.886 | 16.69 | 2012-11-21 15:30 | -1.3061 | 29.8639 | 22.567 | 190.0221 | 0.47246 | 3554.4376 | 49.5624
2012-11-21 | 15:45 | 2012-11-21 15:45 | 188.713 | 219.883 | 16.688 | 2012-11-21 15:45 | -1.3045 | 29.8655 | 22.355 | 190.0175 | 0.47706 | 3554.433 | 49.567
2012-11-21 | 16:00 | 2012-11-21 16:00 | 188.721 | 219.891 | 16.687 | 2012-11-21 16:00 | -1.3035 | 29.8665 | 22.022 | 190.0245 | 0.47006 | 3554.44 | 49.56
2012-11-21 | 16:15 | 2012-11-21 16:15 | 188.717 | 219.887 | 16.686 | 2012-11-21 16:15 | -1.3006 | 29.8694 | 21.576 | 190.0176 | 0.47696 | 3554.4331 | 49.5669
2012-11-21 | 16:30 | 2012-11-21 16:30 | 188.715 | 219.885 | 16.687 | 2012-11-21 16:30 | -1.2992 | 29.8708 | 21.17 | 190.0142 | 0.48036 | 3554.4297 | 49.5703
2012-11-21 | 16:45 | 2012-11-21 16:45 | 188.722 | 219.892 | 16.689 | 2012-11-21 16:45 | -1.2977 | 29.8723 | 20.801 | 190.0197 | 0.47486 | 3554.4352 | 49.5648
2012-11-21 | 17:00 | 2012-11-21 17:00 | 188.705 | 219.875 | 16.688 | 2012-11-21 17:00 | -1.2968 | 29.8732 | 20.264 | 190.0018 | 0.49276 | 3554.4173 | 49.5827
2012-11-21 | 17:15 | 2012-11-21 17:15 | 188.713 | 219.883 | 16.688 | 2012-11-21 17:15 | -1.2976 | 29.8724 | 19.419 | 190.0106 | 0.48396 | 3554.4261 | 49.5739
2012-11-21 | 17:30 | 2012-11-21 17:30 | 188.708 | 219.878 | 16.687 | 2012-11-21 17:30 | -1.2972 | 29.8728 | 18.066 | 190.0052 | 0.48936 | 3554.4207 | 49.5793
2012-11-21 | 17:45 | 2012-11-21 17:45 | 188.706 | 219.876 | 16.686 | 2012-11-21 17:45 | -1.2937 | 29.8763 | 16.194 | 189.9997 | 0.49486 | 3554.4152 | 49.5848
2012-11-21 | 18:00 | 2012-11-21 18:00 | 188.697 | 219.867 | 16.686 | 2012-11-21 18:00 | -1.2956 | 29.8744 | 13.91 | 189.9926 | 0.50196 | 3554.4081 | 49.5919
2012-11-21 | 18:15 | 2012-11-21 18:15 | 188.703 | 219.873 | 16.689 | 2012-11-21 18:15 | -1.2944 | 29.8756 | 12.361 | 189.9974 | 0.49716 | 3554.4129 | 49.5871
2012-11-21 | 18:30 | 2012-11-21 18:30 | 188.713 | 219.883 | 16.687 | 2012-11-21 18:30 | -1.2924 | 29.8776 | 10.928 | 190.0054 | 0.48916 | 3554.4209 | 49.5791
2012-11-21 | 18:45 | 2012-11-21 18:45 | 188.714 | 219.884 | 16.688 | 2012-11-21 18:45 | -1.2912 | 29.8788 | 9.738 | 190.0052 | 0.48936 | 3554.4207 | 49.5793
2012-11-21 | 19:00 | 2012-11-21 19:00 | 188.7 | 219.87 | 16.687 | 2012-11-21 19:00 | -1.2886 | 29.8814 | 8.651 | 189.9886 | 0.50596 | 3554.4041 | 49.5959
2012-11-21 | 19:15 | 2012-11-21 19:15 | 188.701 | 219.871 | 16.688 | 2012-11-21 19:15 | -1.2887 | 29.8813 | 7.764 | 189.9897 | 0.50486 | 3554.4052 | 49.5948
2012-11-21 | 19:30 | 2012-11-21 19:30 | 188.711 | 219.881 | 16.688 | 2012-11-21 19:30 | -1.2855 | 29.8845 | 6.986 | 189.9965 | 0.49806 | 3554.412 | 49.588
2012-11-21 | 19:45 | 2012-11-21 19:45 | 188.707 | 219.877 | 16.687 | 2012-11-21 19:45 | -1.2815 | 29.8885 | 6.361 | 189.9885 | 0.50606 | 3554.404 | 49.596
2012-11-21 | 20:00 | 2012-11-21 20:00 | 188.712 | 219.882 | 16.688 | 2012-11-21 20:00 | -1.2837 | 29.8863 | 5.805 | 189.9957 | 0.49886 | 3554.4112 | 49.5888
2012-11-21 | 20:15 | 2012-11-21 20:15 | 188.699 | 219.869 | 16.686 | 2012-11-21 20:15 | -1.2829 | 29.8871 | 5.459 | 189.9819 | 0.51266 | 3554.3974 | 49.6026
2012-11-21 | 20:30 | 2012-11-21 20:30 | 188.7 | 219.87 | 16.688 | 2012-11-21 20:30 | -1.2829 | 29.8871 | 5.261 | 189.9829 | 0.51166 | 3554.3984 | 49.6016
2012-11-21 | 20:45 | 2012-11-21 20:45 | 188.7 | 219.87 | 16.686 | 2012-11-21 20:45 | -1.2828 | 29.8872 | 5.025 | 189.9828 | 0.51176 | 3554.3983 | 49.6017
2012-11-21 | 21:00 | 2012-11-21 21:00 | 188.714 | 219.884 | 16.686 | 2012-11-21 21:00 | -1.2813 | 29.8887 | 4.632 | 189.9953 | 0.49926 | 3554.4108 | 49.5892
2012-11-21 | 21:15 | 2012-11-21 21:15 | 188.703 | 219.873 | 16.687 | 2012-11-21 21:15 | -1.2811 | 29.8889 | 4.575 | 189.9841 | 0.51046 | 3554.3996 | 49.6004
2012-11-21 | 21:30 | 2012-11-21 21:30 | 188.701 | 219.871 | 16.688 | 2012-11-21 21:30 | -1.281 | 29.889 | 4.399 | 189.982 | 0.51256 | 3554.3975 | 49.6025
2012-11-21 | 21:45 | 2012-11-21 21:45 | 188.703 | 219.873 | 16.689 | 2012-11-21 21:45 | -1.2801 | 29.8899 | 4.497 | 189.9831 | 0.51146 | 3554.3986 | 49.6014
2012-11-21 | 22:00 | 2012-11-21 22:00 | 188.707 | 219.877 | 16.687 | 2012-11-21 22:00 | -1.279 | 29.891 | 3.925 | 189.986 | 0.50856 | 3554.4015 | 49.5985
2012-11-21 | 22:15 | 2012-11-21 22:15 | 188.705 | 219.875 | 16.685 | 2012-11-21 22:15 | -1.2774 | 29.8926 | 3.905 | 189.9824 | 0.51216 | 3554.3979 | 49.6021
2012-11-21 | 22:30 | 2012-11-21 22:30 | 188.718 | 219.888 | 16.685 | 2012-11-21 22:30 | -1.277 | 29.893 | 4.128 | 189.995 | 0.49956 | 3554.4105 | 49.5895
2012-11-21 | 22:45 | 2012-11-21 22:45 | 188.709 | 219.879 | 16.687 | 2012-11-21 22:45 | -1.2759 | 29.8941 | 4.328 | 189.9849 | 0.50966 | 3554.4004 | 49.5996
2012-11-21 | 23:00 | 2012-11-21 23:00 | 188.719 | 219.889 | 16.686 | 2012-11-21 23:00 | -1.2777 | 29.8923 | 4.223 | 189.9967 | 0.49786 | 3554.4122 | 49.5878
2012-11-21 | 23:15 | 2012-11-21 23:15 | 188.709 | 219.879 | 16.686 | 2012-11-21 23:15 | -1.281 | 29.889 | 4.019 | 189.99 | 0.50456 | 3554.4055 | 49.5945
2012-11-21 | 23:30 | 2012-11-21 23:30 | 188.707 | 219.877 | 16.688 | 2012-11-21 23:30 | -1.2794 | 29.8906 | 3.61 | 189.9864 | 0.50816 | 3554.4019 | 49.5981
2012-11-21 | 23:45 | 2012-11-21 23:45 | 188.712 | 219.882 | 16.688 | 2012-11-21 23:45 | -1.2781 | 29.8919 | 3.23 | 189.9901 | 0.50446 | 3554.4056 | 49.5944
2012-11-22 | 0:00 | 2012-11-22 | 188.725 | 219.895 | 16.687 | 2012-11-22 | -1.2844 | 29.8856 | 2.949 | 190.0094 | 0.48516 | 3554.4249 | 49.5751
2012-11-22 | 0:15 | 2012-11-22 00:15 | 188.709 | 219.879 | 16.684 | 2012-11-22 00:15 | -1.2836 | 29.8864 | 3.027 | 189.9926 | 0.50196 | 3554.4081 | 49.5919
2012-11-22 | 0:30 | 2012-11-22 00:30 | 188.715 | 219.885 | 16.684 | 2012-11-22 00:30 | -1.2835 | 29.8865 | 2.855 | 189.9985 | 0.49606 | 3554.414 | 49.586
2012-11-22 | 0:45 | 2012-11-22 00:45 | 188.722 | 219.892 | 16.685 | 2012-11-22 00:45 | -1.2815 | 29.8885 | 2.712 | 190.0035 | 0.49106 | 3554.419 | 49.581
2012-11-22 | 1:00 | 2012-11-22 01:00 | 188.719 | 219.889 | 16.686 | 2012-11-22 01:00 | -1.2815 | 29.8885 | 2.832 | 190.0005 | 0.49406 | 3554.416 | 49.584
2012-11-22 | 1:15 | 2012-11-22 01:15 | 188.714 | 219.884 | 16.687 | 2012-11-22 01:15 | -1.2821 | 29.8879 | 3.045 | 189.9961 | 0.49846 | 3554.4116 | 49.5884
2012-11-22 | 1:30 | 2012-11-22 01:30 | 188.715 | 219.885 | 16.685 | 2012-11-22 01:30 | -1.286 | 29.884 | 3.125 | 190.001 | 0.49356 | 3554.4165 | 49.5835
2012-11-22 | 1:45 | 2012-11-22 01:45 | 188.719 | 219.889 | 16.686 | 2012-11-22 01:45 | -1.2844 | 29.8856 | 2.827 | 190.0034 | 0.49116 | 3554.4189 | 49.5811
2012-11-22 | 2:00 | 2012-11-22 02:00 | 188.71 | 219.88 | 16.685 | 2012-11-22 02:00 | -1.2879 | 29.8821 | 2.639 | 189.9979 | 0.49666 | 3554.4134 | 49.5866
2012-11-22 | 2:15 | 2012-11-22 02:15 | 188.724 | 219.894 | 16.686 | 2012-11-22 02:15 | -1.285 | 29.885 | 2.378 | 190.009 | 0.48556 | 3554.4245 | 49.5755
2012-11-22 | 2:30 | 2012-11-22 02:30 | 188.719 | 219.889 | 16.688 | 2012-11-22 02:30 | -1.2862 | 29.8838 | 2.403 | 190.0052 | 0.48936 | 3554.4207 | 49.5793
2012-11-22 | 2:45 | 2012-11-22 02:45 | 188.717 | 219.887 | 16.687 | 2012-11-22 02:45 | -1.2836 | 29.8864 | 2.372 | 190.0006 | 0.49396 | 3554.4161 | 49.5839
2012-11-22 | 3:00 | 2012-11-22 03:00 | 188.721 | 219.891 | 16.688 | 2012-11-22 03:00 | -1.2826 | 29.8874 | 2.256 | 190.0036 | 0.49096 | 3554.4191 | 49.5809
2012-11-22 | 3:15 | 2012-11-22 03:15 | 188.708 | 219.878 | 16.687 | 2012-11-22 03:15 | -1.2889 | 29.8811 | 2.122 | 189.9969 | 0.49766 | 3554.4124 | 49.5876
2012-11-22 | 3:30 | 2012-11-22 03:30 | 188.715 | 219.885 | 16.685 | 2012-11-22 03:30 | -1.2848 | 29.8852 | 2.042 | 189.9998 | 0.49476 | 3554.4153 | 49.5847
2012-11-22 | 3:45 | 2012-11-22 03:45 | 188.712 | 219.882 | 16.684 | 2012-11-22 03:45 | -1.2899 | 29.8801 | 1.921 | 190.0019 | 0.49266 | 3554.4174 | 49.5826
2012-11-22 | 4:00 | 2012-11-22 04:00 | 188.713 | 219.883 | 16.686 | 2012-11-22 04:00 | -1.2895 | 29.8805 | 2.063 | 190.0025 | 0.49206 | 3554.418 | 49.582
2012-11-22 | 4:15 | 2012-11-22 04:15 | 188.719 | 219.889 | 16.686 | 2012-11-22 04:15 | -1.2916 | 29.8784 | 2.091 | 190.0106 | 0.48396 | 3554.4261 | 49.5739
2012-11-22 | 4:30 | 2012-11-22 04:30 | 188.706 | 219.876 | 16.687 | 2012-11-22 04:30 | -1.2971 | 29.8729 | 2.006 | 190.0031 | 0.49146 | 3554.4186 | 49.5814
2012-11-22 | 4:45 | 2012-11-22 04:45 | 188.715 | 219.885 | 16.685 | 2012-11-22 04:45 | -1.2967 | 29.8733 | 1.612 | 190.0117 | 0.48286 | 3554.4272 | 49.5728
2012-11-22 | 5:00 | 2012-11-22 05:00 | 188.705 | 219.875 | 16.688 | 2012-11-22 05:00 | -1.2986 | 29.8714 | 1.431 | 190.0036 | 0.49096 | 3554.4191 | 49.5809
2012-11-22 | 5:15 | 2012-11-22 05:15 | 188.711 | 219.881 | 16.688 | 2012-11-22 05:15 | -1.2971 | 29.8729 | 1.378 | 190.0081 | 0.48646 | 3554.4236 | 49.5764
2012-11-22 | 5:30 | 2012-11-22 05:30 | 188.716 | 219.886 | 16.688 | 2012-11-22 05:30 | -1.2949 | 29.8751 | 1.468 | 190.0109 | 0.48366 | 3554.4264 | 49.5736
2012-11-22 | 5:45 | 2012-11-22 05:45 | 188.704 | 219.874 | 16.687 | 2012-11-22 05:45 | -1.2919 | 29.8781 | 1.463 | 189.9959 | 0.49866 | 3554.4114 | 49.5886
2012-11-22 | 6:00 | 2012-11-22 06:00 | 188.713 | 219.883 | 16.688 | 2012-11-22 06:00 | -1.292 | 29.878 | 1.403 | 190.005 | 0.48956 | 3554.4205 | 49.5795
2012-11-22 | 6:15 | 2012-11-22 06:15 | 188.712 | 219.882 | 16.687 | 2012-11-22 06:15 | -1.287 | 29.883 | 1.32 | 189.999 | 0.49556 | 3554.4145 | 49.5855
2012-11-22 | 6:30 | 2012-11-22 06:30 | 188.702 | 219.872 | 16.685 | 2012-11-22 06:30 | -1.2821 | 29.8879 | 1.319 | 189.9841 | 0.51046 | 3554.3996 | 49.6004
2012-11-22 | 6:45 | 2012-11-22 06:45 | 188.709 | 219.879 | 16.684 | 2012-11-22 06:45 | -1.2745 | 29.8955 | 1.354 | 189.9835 | 0.51106 | 3554.399 | 49.601
2012-11-22 | 7:00 | 2012-11-22 07:00 | 188.718 | 219.888 | 16.686 | 2012-11-22 07:00 | -1.2699 | 29.9001 | 1.432 | 189.9879 | 0.50666 | 3554.4034 | 49.5966
2012-11-22 | 7:15 | 2012-11-22 07:15 | 188.712 | 219.882 | 16.685 | 2012-11-22 07:15 | -1.2672 | 29.9028 | 1.5 | 189.9792 | 0.51536 | 3554.3947 | 49.6053
2012-11-22 | 7:30 | 2012-11-22 07:30 | 188.697 | 219.867 | 16.687 | 2012-11-22 07:30 | -1.2592 | 29.9108 | 1.725 | 189.9562 | 0.53836 | 3554.3717 | 49.6283
2012-11-22 | 7:45 | 2012-11-22 07:45 | 188.73 | 219.9 | 16.688 | 2012-11-22 07:45 | -1.255 | 29.915 | 2.171 | 189.985 | 0.50956 | 3554.4005 | 49.5995
2012-11-22 | 8:00 | 2012-11-22 08:00 | 188.717 | 219.887 | 16.686 | 2012-11-22 08:00 | -1.2542 | 29.9158 | 5.258 | 189.9712 | 0.52336 | 3554.3867 | 49.6133
2012-11-22 | 8:15 | 2012-11-22 08:15 | 188.721 | 219.891 | 16.687 | 2012-11-22 08:15 | -1.2484 | 29.9216 | 10.284 | 189.9694 | 0.52516 | 3554.3849 | 49.6151
2012-11-22 | 8:30 | 2012-11-22 08:30 | 188.713 | 219.883 | 16.687 | 2012-11-22 08:30 | -1.245 | 29.925 | 15.108 | 189.958 | 0.53656 | 3554.3735 | 49.6265
2012-11-22 | 8:45 | 2012-11-22 08:45 | 188.72 | 219.89 | 16.687 | 2012-11-22 08:45 | -1.2337 | 29.9363 | 19.844 | 189.9537 | 0.54086 | 3554.3692 | 49.6308
2012-11-22 | 9:00 | 2012-11-22 09:00 | 188.723 | 219.893 | 16.686 | 2012-11-22 09:00 | -1.2186 | 29.9514 | 21.747 | 189.9416 | 0.55296 | 3554.3571 | 49.6429
2012-11-22 | 9:15 | 2012-11-22 09:15 | 188.724 | 219.894 | 16.688 | 2012-11-22 09:15 | -1.2191 | 29.9509 | 23.282 | 189.9431 | 0.55146 | 3554.3586 | 49.6414
2012-11-22 | 9:30 | 2012-11-22 09:30 | 188.727 | 219.897 | 16.687 | 2012-11-22 09:30 | -1.2128 | 29.9572 | 24.623 | 189.9398 | 0.55476 | 3554.3553 | 49.6447
2012-11-22 | 9:45 | 2012-11-22 09:45 | 188.731 | 219.901 | 16.688 | 2012-11-22 09:45 | -1.2115 | 29.9585 | 25.355 | 189.9425 | 0.55206 | 3554.358 | 49.642
2012-11-22 | 10:00 | 2012-11-22 10:00 | 188.733 | 219.903 | 16.686 | 2012-11-22 10:00 | -1.209 | 29.961 | 25.445 | 189.942 | 0.55256 | 3554.3575 | 49.6425
2012-11-22 | 10:15 | 2012-11-22 10:15 | 188.728 | 219.898 | 16.688 | 2012-11-22 10:15 | -1.2019 | 29.9681 | 24.921 | 189.9299 | 0.56466 | 3554.3454 | 49.6546
2012-11-22 | 10:30 | 2012-11-22 10:30 | 188.729 | 219.899 | 16.689 | 2012-11-22 10:30 | -1.2021 | 29.9679 | 23.805 | 189.9311 | 0.56346 | 3554.3466 | 49.6534
2012-11-22 | 10:45 | 2012-11-22 10:45 | 188.733 | 219.903 | 16.687 | 2012-11-22 10:45 | -1.1988 | 29.9712 | 23.238 | 189.9318 | 0.56276 | 3554.3473 | 49.6527
2012-11-22 | 11:00 | 2012-11-22 11:00 | 188.738 | 219.908 | 16.686 | 2012-11-22 11:00 | -1.2008 | 29.9692 | 23.117 | 189.9388 | 0.55576 | 3554.3543 | 49.6457
2012-11-22 | 11:15 | 2012-11-22 11:15 | 188.733 | 219.903 | 16.687 | 2012-11-22 11:15 | -1.2035 | 29.9665 | 23.154 | 189.9365 | 0.55806 | 3554.352 | 49.648
2012-11-22 | 11:30 | 2012-11-22 11:30 | 188.744 | 219.914 | 16.688 | 2012-11-22 11:30 | -1.2022 | 29.9678 | 23.063 | 189.9462 | 0.54836 | 3554.3617 | 49.6383
2012-11-22 | 11:45 | 2012-11-22 11:45 | 188.738 | 219.908 | 16.686 | 2012-11-22 11:45 | -1.2057 | 29.9643 | 22.66 | 189.9437 | 0.55086 | 3554.3592 | 49.6408
2012-11-22 | 12:00 | 2012-11-22 12:00 | 188.732 | 219.902 | 16.685 | 2012-11-22 12:00 | -1.2095 | 29.9605 | 22.095 | 189.9415 | 0.55306 | 3554.357 | 49.643
2012-11-22 | 12:15 | 2012-11-22 12:15 | 188.747 | 219.917 | 16.687 | 2012-11-22 12:15 | -1.2164 | 29.9536 | 21.567 | 189.9634 | 0.53116 | 3554.3789 | 49.6211
2012-11-22 | 12:30 | 2012-11-22 12:30 | 188.725 | 219.895 | 16.688 | 2012-11-22 12:30 | -1.2214 | 29.9486 | 21.345 | 189.9464 | 0.54816 | 3554.3619 | 49.6381
2012-11-22 | 12:45 | 2012-11-22 12:45 | 188.733 | 219.903 | 16.686 | 2012-11-22 12:45 | -1.2284 | 29.9416 | 21.089 | 189.9614 | 0.53316 | 3554.3769 | 49.6231
2012-11-22 | 13:00 | 2012-11-22 13:00 | 188.725 | 219.895 | 16.685 | 2012-11-22 13:00 | -1.2343 | 29.9357 | 20.704 | 189.9593 | 0.53526 | 3554.3748 | 49.6252
2012-11-22 | 13:15 | 2012-11-22 13:15 | 188.736 | 219.906 | 16.686 | 2012-11-22 13:15 | -1.24 | 29.93 | 20.733 | 189.976 | 0.51856 | 3554.3915 | 49.6085
2012-11-22 | 13:30 | 2012-11-22 13:30 | 188.734 | 219.904 | 16.686 | 2012-11-22 13:30 | -1.242 | 29.928 | 20.818 | 189.976 | 0.51856 | 3554.3915 | 49.6085
2012-11-22 | 13:45 | 2012-11-22 13:45 | 188.727 | 219.897 | 16.688 | 2012-11-22 13:45 | -1.2442 | 29.9258 | 20.656 | 189.9712 | 0.52336 | 3554.3867 | 49.6133
2012-11-22 | 14:00 | 2012-11-22 14:00 | 188.733 | 219.903 | 16.688 | 2012-11-22 14:00 | -1.2488 | 29.9212 | 20.885 | 189.9818 | 0.51276 | 3554.3973 | 49.6027
2012-11-22 | 14:15 | 2012-11-22 14:15 | 188.728 | 219.898 | 16.689 | 2012-11-22 14:15 | -1.2501 | 29.9199 | 20.98 | 189.9781 | 0.51646 | 3554.3936 | 49.6064
2012-11-22 | 14:30 | 2012-11-22 14:30 | 188.735 | 219.905 | 16.689 | 2012-11-22 14:30 | -1.2517 | 29.9183 | 20.849 | 189.9867 | 0.50786 | 3554.4022 | 49.5978
2012-11-22 | 14:45 | 2012-11-22 14:45 | 188.715 | 219.885 | 16.686 | 2012-11-22 14:45 | -1.252 | 29.918 | 21.081 | 189.967 | 0.52756 | 3554.3825 | 49.6175
2012-11-22 | 15:00 | 2012-11-22 15:00 | 188.729 | 219.899 | 16.69 | 2012-11-22 15:00 | -1.2548 | 29.9152 | 20.829 | 189.9838 | 0.51076 | 3554.3993 | 49.6007
2012-11-22 | 15:15 | 2012-11-22 15:15 | 188.732 | 219.902 | 16.688 | 2012-11-22 15:15 | -1.2549 | 29.9151 | 20.834 | 189.9869 | 0.50766 | 3554.4024 | 49.5976
2012-11-22 | 15:30 | 2012-11-22 15:30 | 188.721 | 219.891 | 16.688 | 2012-11-22 15:30 | -1.2532 | 29.9168 | 20.635 | 189.9742 | 0.52036 | 3554.3897 | 49.6103
2012-11-22 | 15:45 | 2012-11-22 15:45 | 188.724 | 219.894 | 16.687 | 2012-11-22 15:45 | -1.2514 | 29.9186 | 20.452 | 189.9754 | 0.51916 | 3554.3909 | 49.6091
2012-11-22 | 16:00 | 2012-11-22 16:00 | 188.728 | 219.898 | 16.685 | 2012-11-22 16:00 | -1.2489 | 29.9211 | 20.201 | 189.9769 | 0.51766 | 3554.3924 | 49.6076
2012-11-22 | 16:15 | 2012-11-22 16:15 | 188.729 | 219.899 | 16.684 | 2012-11-22 16:15 | -1.2462 | 29.9238 | 19.998 | 189.9752 | 0.51936 | 3554.3907 | 49.6093
2012-11-22 | 16:30 | 2012-11-22 16:30 | 188.72 | 219.89 | 16.686 | 2012-11-22 16:30 | -1.2438 | 29.9262 | 19.47 | 189.9638 | 0.53076 | 3554.3793 | 49.6207
2012-11-22 | 16:45 | 2012-11-22 16:45 | 188.717 | 219.887 | 16.686 | 2012-11-22 16:45 | -1.2408 | 29.9292 | 18.946 | 189.9578 | 0.53676 | 3554.3733 | 49.6267
2012-11-22 | 17:00 | 2012-11-22 17:00 | 188.723 | 219.893 | 16.685 | 2012-11-22 17:00 | -1.2403 | 29.9297 | 18.219 | 189.9633 | 0.53126 | 3554.3788 | 49.6212
2012-11-22 | 17:15 | 2012-11-22 17:15 | 188.729 | 219.899 | 16.685 | 2012-11-22 17:15 | -1.2359 | 29.9341 | 17.503 | 189.9649 | 0.52966 | 3554.3804 | 49.6196
2012-11-22 | 17:30 | 2012-11-22 17:30 | 188.717 | 219.887 | 16.687 | 2012-11-22 17:30 | -1.2298 | 29.9402 | 16.726 | 189.9468 | 0.54776 | 3554.3623 | 49.6377
2012-11-22 | 17:45 | 2012-11-22 17:45 | 188.724 | 219.894 | 16.687 | 2012-11-22 17:45 | -1.2282 | 29.9418 | 15.601 | 189.9522 | 0.54236 | 3554.3677 | 49.6323
2012-11-22 | 18:00 | 2012-11-22 18:00 | 188.726 | 219.896 | 16.687 | 2012-11-22 18:00 | -1.2274 | 29.9426 | 14.657 | 189.9534 | 0.54116 | 3554.3689 | 49.6311
2012-11-22 | 18:15 | 2012-11-22 18:15 | 188.726 | 219.896 | 16.688 | 2012-11-22 18:15 | -1.2245 | 29.9455 | 14.11 | 189.9505 | 0.54406 | 3554.366 | 49.634
2012-11-22 | 18:30 | 2012-11-22 18:30 | 188.726 | 219.896 | 16.686 | 2012-11-22 18:30 | -1.2185 | 29.9515 | 13.652 | 189.9445 | 0.55006 | 3554.36 | 49.64
2012-11-22 | 18:45 | 2012-11-22 18:45 | 188.719 | 219.889 | 16.685 | 2012-11-22 18:45 | -1.2179 | 29.9521 | 13.235 | 189.9369 | 0.55766 | 3554.3524 | 49.6476
2012-11-22 | 19:00 | 2012-11-22 19:00 | 188.718 | 219.888 | 16.686 | 2012-11-22 19:00 | -1.2152 | 29.9548 | 12.904 | 189.9332 | 0.56136 | 3554.3487 | 49.6513
2012-11-22 | 19:15 | 2012-11-22 19:15 | 188.727 | 219.897 | 16.685 | 2012-11-22 19:15 | -1.2108 | 29.9592 | 12.841 | 189.9378 | 0.55676 | 3554.3533 | 49.6467
2012-11-22 | 19:30 | 2012-11-22 19:30 | 188.726 | 219.896 | 16.688 | 2012-11-22 19:30 | -1.2054 | 29.9646 | 12.677 | 189.9314 | 0.56316 | 3554.3469 | 49.6531
2012-11-22 | 19:45 | 2012-11-22 19:45 | 188.726 | 219.896 | 16.687 | 2012-11-22 19:45 | -1.2028 | 29.9672 | 12.334 | 189.9288 | 0.56576 | 3554.3443 | 49.6557
2012-11-22 | 20:00 | 2012-11-22 20:00 | 188.727 | 219.897 | 16.685 | 2012-11-22 20:00 | -1.1981 | 29.9719 | 12.292 | 189.9251 | 0.56946 | 3554.3406 | 49.6594
2012-11-22 | 20:15 | 2012-11-22 20:15 | 188.723 | 219.893 | 16.682 | 2012-11-22 20:15 | -1.1933 | 29.9767 | 12.594 | 189.9163 | 0.57826 | 3554.3318 | 49.6682
2012-11-22 | 20:30 | 2012-11-22 20:30 | 188.73 | 219.9 | 16.685 | 2012-11-22 20:30 | -1.1898 | 29.9802 | 12.933 | 189.9198 | 0.57476 | 3554.3353 | 49.6647
2012-11-22 | 20:45 | 2012-11-22 20:45 | 188.728 | 219.898 | 16.686 | 2012-11-22 20:45 | -1.1857 | 29.9843 | 13.075 | 189.9137 | 0.58086 | 3554.3292 | 49.6708
2012-11-22 | 21:00 | 2012-11-22 21:00 | 188.732 | 219.902 | 16.685 | 2012-11-22 21:00 | -1.1857 | 29.9843 | 13.006 | 189.9177 | 0.57686 | 3554.3332 | 49.6668
2012-11-22 | 21:15 | 2012-11-22 21:15 | 188.728 | 219.898 | 16.687 | 2012-11-22 21:15 | -1.1824 | 29.9876 | 13.12 | 189.9104 | 0.58416 | 3554.3259 | 49.6741
2012-11-22 | 21:30 | 2012-11-22 21:30 | 188.725 | 219.895 | 16.686 | 2012-11-22 21:30 | -1.1769 | 29.9931 | 13.2 | 189.9019 | 0.59266 | 3554.3174 | 49.6826
2012-11-22 | 21:45 | 2012-11-22 21:45 | 188.73 | 219.9 | 16.688 | 2012-11-22 21:45 | -1.174 | 29.996 | 13.327 | 189.904 | 0.59056 | 3554.3195 | 49.6805
2012-11-22 | 22:00 | 2012-11-22 22:00 | 188.738 | 219.908 | 16.687 | 2012-11-22 22:00 | -1.1713 | 29.9987 | 13.394 | 189.9093 | 0.58526 | 3554.3248 | 49.6752
2012-11-22 | 22:15 | 2012-11-22 22:15 | 188.734 | 219.904 | 16.683 | 2012-11-22 22:15 | -1.1718 | 29.9982 | 13.572 | 189.9058 | 0.58876 | 3554.3213 | 49.6787
2012-11-22 | 22:30 | 2012-11-22 22:30 | 188.75 | 219.92 | 16.688 | 2012-11-22 22:30 | -1.1692 | 30.0008 | 13.536 | 189.9192 | 0.57536 | 3554.3347 | 49.6653
2012-11-22 | 22:45 | 2012-11-22 22:45 | 188.749 | 219.919 | 16.685 | 2012-11-22 22:45 | -1.1666 | 30.0034 | 13.443 | 189.9156 | 0.57896 | 3554.3311 | 49.6689
2012-11-22 | 23:00 | 2012-11-22 23:00 | 188.747 | 219.917 | 16.688 | 2012-11-22 23:00 | -1.1651 | 30.0049 | 13.36 | 189.9121 | 0.58246 | 3554.3276 | 49.6724
2012-11-22 | 23:15 | 2012-11-22 23:15 | 188.738 | 219.908 | 16.686 | 2012-11-22 23:15 | -1.1644 | 30.0056 | 13.248 | 189.9024 | 0.59216 | 3554.3179 | 49.6821
2012-11-22 | 23:30 | 2012-11-22 23:30 | 188.754 | 219.924 | 16.685 | 2012-11-22 23:30 | -1.1643 | 30.0057 | 13.009 | 189.9183 | 0.57626 | 3554.3338 | 49.6662
2012-11-22 | 23:45 | 2012-11-22 23:45 | 188.756 | 219.926 | 16.683 | 2012-11-22 23:45 | -1.1664 | 30.0036 | 13.162 | 189.9224 | 0.57216 | 3554.3379 | 49.6621
2012-11-23 | 0:00 | 2012-11-23 | 188.752 | 219.922 | 16.687 | 2012-11-23 | -1.1669 | 30.0031 | 13.253 | 189.9189 | 0.57566 | 3554.3344 | 49.6656
2012-11-23 | 0:15 | 2012-11-23 00:15 | 188.751 | 219.921 | 16.686 | 2012-11-23 00:15 | -1.1648 | 30.0052 | 13.362 | 189.9158 | 0.57876 | 3554.3313 | 49.6687
2012-11-23 | 0:30 | 2012-11-23 00:30 | 188.756 | 219.926 | 16.686 | 2012-11-23 00:30 | -1.165 | 30.005 | 13.259 | 189.921 | 0.57356 | 3554.3365 | 49.6635
2012-11-23 | 0:45 | 2012-11-23 00:45 | 188.749 | 219.919 | 16.688 | 2012-11-23 00:45 | -1.1651 | 30.0049 | 12.928 | 189.9141 | 0.58046 | 3554.3296 | 49.6704
2012-11-23 | 1:00 | 2012-11-23 01:00 | 188.764 | 219.934 | 16.687 | 2012-11-23 01:00 | -1.1665 | 30.0035 | 12.398 | 189.9305 | 0.56406 | 3554.346 | 49.654
2012-11-23 | 1:15 | 2012-11-23 01:15 | 188.759 | 219.929 | 16.688 | 2012-11-23 01:15 | -1.1687 | 30.0013 | 12.041 | 189.9277 | 0.56686 | 3554.3432 | 49.6568
2012-11-23 | 1:30 | 2012-11-23 01:30 | 188.76 | 219.93 | 16.688 | 2012-11-23 01:30 | -1.1695 | 30.0005 | 12.049 | 189.9295 | 0.56506 | 3554.345 | 49.655
2012-11-23 | 1:45 | 2012-11-23 01:45 | 188.762 | 219.932 | 16.686 | 2012-11-23 01:45 | -1.1682 | 30.0018 | 11.974 | 189.9302 | 0.56436 | 3554.3457 | 49.6543
2012-11-23 | 2:00 | 2012-11-23 02:00 | 188.773 | 219.943 | 16.686 | 2012-11-23 02:00 | -1.1713 | 29.9987 | 11.871 | 189.9443 | 0.55026 | 3554.3598 | 49.6402
2012-11-23 | 2:15 | 2012-11-23 02:15 | 188.766 | 219.936 | 16.686 | 2012-11-23 02:15 | -1.1723 | 29.9977 | 12.388 | 189.9383 | 0.55626 | 3554.3538 | 49.6462
2012-11-23 | 2:30 | 2012-11-23 02:30 | 188.765 | 219.935 | 16.685 | 2012-11-23 02:30 | -1.1756 | 29.9944 | 12.757 | 189.9406 | 0.55396 | 3554.3561 | 49.6439
2012-11-23 | 2:45 | 2012-11-23 02:45 | 188.768 | 219.938 | 16.688 | 2012-11-23 02:45 | -1.1775 | 29.9925 | 12.978 | 189.9455 | 0.54906 | 3554.361 | 49.639
2012-11-23 | 3:00 | 2012-11-23 03:00 | 188.761 | 219.931 | 16.686 | 2012-11-23 03:00 | -1.1768 | 29.9932 | 13.051 | 189.9378 | 0.55676 | 3554.3533 | 49.6467
2012-11-23 | 3:15 | 2012-11-23 03:15 | 188.768 | 219.938 | 16.686 | 2012-11-23 03:15 | -1.1776 | 29.9924 | 12.909 | 189.9456 | 0.54896 | 3554.3611 | 49.6389
2012-11-23 | 3:30 | 2012-11-23 03:30 | 188.761 | 219.931 | 16.684 | 2012-11-23 03:30 | -1.1795 | 29.9905 | 12.713 | 189.9405 | 0.55406 | 3554.356 | 49.644
2012-11-23 | 3:45 | 2012-11-23 03:45 | 188.76 | 219.93 | 16.686 | 2012-11-23 03:45 | -1.1769 | 29.9931 | 13.017 | 189.9369 | 0.55766 | 3554.3524 | 49.6476
2012-11-23 | 4:00 | 2012-11-23 04:00 | 188.767 | 219.937 | 16.686 | 2012-11-23 04:00 | -1.1775 | 29.9925 | 13.012 | 189.9445 | 0.55006 | 3554.36 | 49.64
2012-11-23 | 4:15 | 2012-11-23 04:15 | 188.778 | 219.948 | 16.688 | 2012-11-23 04:15 | -1.1782 | 29.9918 | 12.967 | 189.9562 | 0.53836 | 3554.3717 | 49.6283
2012-11-23 | 4:30 | 2012-11-23 04:30 | 188.758 | 219.928 | 16.685 | 2012-11-23 04:30 | -1.1794 | 29.9906 | 12.41 | 189.9374 | 0.55716 | 3554.3529 | 49.6471
2012-11-23 | 4:45 | 2012-11-23 04:45 | 188.756 | 219.926 | 16.685 | 2012-11-23 04:45 | -1.1845 | 29.9855 | 11.469 | 189.9405 | 0.55406 | 3554.356 | 49.644
2012-11-23 | 5:00 | 2012-11-23 05:00 | 188.763 | 219.933 | 16.686 | 2012-11-23 05:00 | -1.1841 | 29.9859 | 11.291 | 189.9471 | 0.54746 | 3554.3626 | 49.6374
2012-11-23 | 5:15 | 2012-11-23 05:15 | 188.755 | 219.925 | 16.686 | 2012-11-23 05:15 | -1.1848 | 29.9852 | 11.079 | 189.9398 | 0.55476 | 3554.3553 | 49.6447
2012-11-23 | 5:30 | 2012-11-23 05:30 | 188.765 | 219.935 | 16.688 | 2012-11-23 05:30 | -1.1823 | 29.9877 | 10.979 | 189.9473 | 0.54726 | 3554.3628 | 49.6372
2012-11-23 | 5:45 | 2012-11-23 05:45 | 188.757 | 219.927 | 16.688 | 2012-11-23 05:45 | -1.1842 | 29.9858 | 11.99 | 189.9412 | 0.55336 | 3554.3567 | 49.6433
2012-11-23 | 6:00 | 2012-11-23 06:00 | 188.76 | 219.93 | 16.686 | 2012-11-23 06:00 | -1.1812 | 29.9888 | 12.643 | 189.9412 | 0.55336 | 3554.3567 | 49.6433
2012-11-23 | 6:15 | 2012-11-23 06:15 | 188.758 | 219.928 | 16.688 | 2012-11-23 06:15 | -1.1782 | 29.9918 | 13.019 | 189.9362 | 0.55836 | 3554.3517 | 49.6483
2012-11-23 | 6:30 | 2012-11-23 06:30 | 188.758 | 219.928 | 16.685 | 2012-11-23 06:30 | -1.1777 | 29.9923 | 13.182 | 189.9357 | 0.55886 | 3554.3512 | 49.6488
2012-11-23 | 6:45 | 2012-11-23 06:45 | 188.75 | 219.92 | 16.686 | 2012-11-23 06:45 | -1.1739 | 29.9961 | 12.986 | 189.9239 | 0.57066 | 3554.3394 | 49.6606
2012-11-23 | 7:00 | 2012-11-23 07:00 | 188.759 | 219.929 | 16.688 | 2012-11-23 07:00 | -1.1671 | 30.0029 | 12.888 | 189.9261 | 0.56846 | 3554.3416 | 49.6584
2012-11-23 | 7:15 | 2012-11-23 07:15 | 188.765 | 219.935 | 16.685 | 2012-11-23 07:15 | -1.1618 | 30.0082 | 12.692 | 189.9268 | 0.56776 | 3554.3423 | 49.6577
2012-11-23 | 7:30 | 2012-11-23 07:30 | 188.761 | 219.931 | 16.686 | 2012-11-23 07:30 | -1.1572 | 30.0128 | 12.499 | 189.9182 | 0.57636 | 3554.3337 | 49.6663
2012-11-23 | 7:45 | 2012-11-23 07:45 | 188.763 | 219.933 | 16.685 | 2012-11-23 07:45 | -1.1533 | 30.0167 | 12.734 | 189.9163 | 0.57826 | 3554.3318 | 49.6682
2012-11-23 | 8:00 | 2012-11-23 08:00 | 188.768 | 219.938 | 16.685 | 2012-11-23 08:00 | -1.1495 | 30.0205 | 14.934 | 189.9175 | 0.57706 | 3554.333 | 49.667
2012-11-23 | 8:15 | 2012-11-23 08:15 | 188.773 | 219.943 | 16.688 | 2012-11-23 08:15 | -1.1394 | 30.0306 | 17.36 | 189.9124 | 0.58216 | 3554.3279 | 49.6721
2012-11-23 | 8:30 | 2012-11-23 08:30 | 188.766 | 219.936 | 16.688 | 2012-11-23 08:30 | -1.1342 | 30.0358 | 18.911 | 189.9002 | 0.59436 | 3554.3157 | 49.6843
2012-11-23 | 8:45 | 2012-11-23 08:45 | 188.765 | 219.935 | 16.686 | 2012-11-23 08:45 | -1.1271 | 30.0429 | 19.829 | 189.8921 | 0.60246 | 3554.3076 | 49.6924
2012-11-23 | 9:00 | 2012-11-23 09:00 | 188.774 | 219.944 | 16.688 | 2012-11-23 09:00 | -1.1202 | 30.0498 | 19.788 | 189.8942 | 0.60036 | 3554.3097 | 49.6903
2012-11-23 | 9:15 | 2012-11-23 09:15 | 188.778 | 219.948 | 16.687 | 2012-11-23 09:15 | -1.1209 | 30.0491 | 20.535 | 189.8989 | 0.59566 | 3554.3144 | 49.6856
2012-11-23 | 9:30 | 2012-11-23 09:30 | 188.775 | 219.945 | 16.688 | 2012-11-23 09:30 | -1.1165 | 30.0535 | 21.473 | 189.8915 | 0.60306 | 3554.307 | 49.693
2012-11-23 | 9:45 | 2012-11-23 09:45 | 188.776 | 219.946 | 16.688 | 2012-11-23 09:45 | -1.112 | 30.058 | 22.154 | 189.888 | 0.60656 | 3554.3035 | 49.6965
2012-11-23 | 10:00 | 2012-11-23 10:00 | 188.783 | 219.953 | 16.686 | 2012-11-23 10:00 | -1.1059 | 30.0641 | 22.356 | 189.8889 | 0.60566 | 3554.3044 | 49.6956
2012-11-23 | 10:15 | 2012-11-23 10:15 | 188.785 | 219.955 | 16.685 | 2012-11-23 10:15 | -1.1004 | 30.0696 | 22.484 | 189.8854 | 0.60916 | 3554.3009 | 49.6991
2012-11-23 | 10:30 | 2012-11-23 10:30 | 188.781 | 219.951 | 16.687 | 2012-11-23 10:30 | -1.1025 | 30.0675 | 22.572 | 189.8835 | 0.61106 | 3554.299 | 49.701
2012-11-23 | 10:45 | 2012-11-23 10:45 | 188.771 | 219.941 | 16.687 | 2012-11-23 10:45 | -1.1032 | 30.0668 | 22.676 | 189.8742 | 0.62036 | 3554.2897 | 49.7103
2012-11-23 | 11:00 | 2012-11-23 11:00 | 188.788 | 219.958 | 16.685 | 2012-11-23 11:00 | -1.1033 | 30.0667 | 22.807 | 189.8913 | 0.60326 | 3554.3068 | 49.6932
2012-11-23 | 11:15 | 2012-11-23 11:15 | 188.792 | 219.962 | 16.687 | 2012-11-23 11:15 | -1.1083 | 30.0617 | 22.709 | 189.9003 | 0.59426 | 3554.3158 | 49.6842
2012-11-23 | 11:30 | 2012-11-23 11:30 | 188.799 | 219.969 | 16.685 | 2012-11-23 11:30 | -1.1088 | 30.0612 | 22.583 | 189.9078 | 0.58676 | 3554.3233 | 49.6767
2012-11-23 | 11:45 | 2012-11-23 11:45 | 188.796 | 219.966 | 16.687 | 2012-11-23 11:45 | -1.1136 | 30.0564 | 22.199 | 189.9096 | 0.58496 | 3554.3251 | 49.6749
2012-11-23 | 12:00 | 2012-11-23 12:00 | 188.78 | 219.95 | 16.686 | 2012-11-23 12:00 | -1.1158 | 30.0542 | 22.008 | 189.8958 | 0.59876 | 3554.3113 | 49.6887
2012-11-23 | 12:15 | 2012-11-23 12:15 | 188.801 | 219.971 | 16.686 | 2012-11-23 12:15 | -1.1249 | 30.0451 | 21.986 | 189.9259 | 0.56866 | 3554.3414 | 49.6586
2012-11-23 | 12:30 | 2012-11-23 12:30 | 188.796 | 219.966 | 16.686 | 2012-11-23 12:30 | -1.1305 | 30.0395 | 21.473 | 189.9265 | 0.56806 | 3554.342 | 49.658
2012-11-23 | 12:45 | 2012-11-23 12:45 | 188.792 | 219.962 | 16.685 | 2012-11-23 12:45 | -1.1378 | 30.0322 | 21.217 | 189.9298 | 0.56476 | 3554.3453 | 49.6547
2012-11-23 | 13:00 | 2012-11-23 13:00 | 188.792 | 219.962 | 16.687 | 2012-11-23 13:00 | -1.1436 | 30.0264 | 21.095 | 189.9356 | 0.55896 | 3554.3511 | 49.6489
2012-11-23 | 13:15 | 2012-11-23 13:15 | 188.787 | 219.957 | 16.686 | 2012-11-23 13:15 | -1.1471 | 30.0229 | 20.886 | 189.9341 | 0.56046 | 3554.3496 | 49.6504
2012-11-23 | 13:30 | 2012-11-23 13:30 | 188.775 | 219.945 | 16.685 | 2012-11-23 13:30 | -1.1506 | 30.0194 | 20.86 | 189.9256 | 0.56896 | 3554.3411 | 49.6589
2012-11-23 | 13:45 | 2012-11-23 13:45 | 188.785 | 219.955 | 16.687 | 2012-11-23 13:45 | -1.1551 | 30.0149 | 20.892 | 189.9401 | 0.55446 | 3554.3556 | 49.6444
2012-11-23 | 14:00 | 2012-11-23 14:00 | 188.779 | 219.949 | 16.687 | 2012-11-23 14:00 | -1.1589 | 30.0111 | 21.15 | 189.9379 | 0.55666 | 3554.3534 | 49.6466
2012-11-23 | 14:15 | 2012-11-23 14:15 | 188.774 | 219.944 | 16.686 | 2012-11-23 14:15 | -1.1621 | 30.0079 | 21.355 | 189.9361 | 0.55846 | 3554.3516 | 49.6484
2012-11-23 | 14:30 | 2012-11-23 14:30 | 188.783 | 219.953 | 16.686 | 2012-11-23 14:30 | -1.1651 | 30.0049 | 21.485 | 189.9481 | 0.54646 | 3554.3636 | 49.6364
2012-11-23 | 14:45 | 2012-11-23 14:45 | 188.787 | 219.957 | 16.685 | 2012-11-23 14:45 | -1.1692 | 30.0008 | 21.544 | 189.9562 | 0.53836 | 3554.3717 | 49.6283
2012-11-23 | 15:00 | 2012-11-23 15:00 | 188.774 | 219.944 | 16.686 | 2012-11-23 15:00 | -1.1734 | 29.9966 | 21.338 | 189.9474 | 0.54716 | 3554.3629 | 49.6371
2012-11-23 | 15:15 | 2012-11-23 15:15 | 188.773 | 219.943 | 16.688 | 2012-11-23 15:15 | -1.1791 | 29.9909 | 21.285 | 189.9521 | 0.54246 | 3554.3676 | 49.6324
2012-11-23 | 15:30 | 2012-11-23 15:30 | 188.773 | 219.943 | 16.685 | 2012-11-23 15:30 | -1.1796 | 29.9904 | 21.146 | 189.9526 | 0.54196 | 3554.3681 | 49.6319
2012-11-23 | 15:45 | 2012-11-23 15:45 | 188.77 | 219.94 | 16.686 | 2012-11-23 15:45 | -1.1812 | 29.9888 | 20.794 | 189.9512 | 0.54336 | 3554.3667 | 49.6333
2012-11-23 | 16:00 | 2012-11-23 16:00 | 188.771 | 219.941 | 16.687 | 2012-11-23 16:00 | -1.1803 | 29.9897 | 20.394 | 189.9513 | 0.54326 | 3554.3668 | 49.6332
2012-11-23 | 16:15 | 2012-11-23 16:15 | 188.777 | 219.947 | 16.685 | 2012-11-23 16:15 | -1.1791 | 29.9909 | 19.978 | 189.9561 | 0.53846 | 3554.3716 | 49.6284
2012-11-23 | 16:30 | 2012-11-23 16:30 | 188.771 | 219.941 | 16.688 | 2012-11-23 16:30 | -1.1766 | 29.9934 | 19.62 | 189.9476 | 0.54696 | 3554.3631 | 49.6369
2012-11-23 | 16:45 | 2012-11-23 16:45 | 188.778 | 219.948 | 16.687 | 2012-11-23 16:45 | -1.1802 | 29.9898 | 19.349 | 189.9582 | 0.53636 | 3554.3737 | 49.6263
2012-11-23 | 17:00 | 2012-11-23 17:00 | 188.775 | 219.945 | 16.687 | 2012-11-23 17:00 | -1.1806 | 29.9894 | 19.012 | 189.9556 | 0.53896 | 3554.3711 | 49.6289
2012-11-23 | 17:15 | 2012-11-23 17:15 | 188.77 | 219.94 | 16.688 | 2012-11-23 17:15 | -1.1802 | 29.9898 | 18.319 | 189.9502 | 0.54436 | 3554.3657 | 49.6343
2012-11-23 | 17:30 | 2012-11-23 17:30 | 188.766 | 219.936 | 16.688 | 2012-11-23 17:30 | -1.1835 | 29.9865 | 17.519 | 189.9495 | 0.54506 | 3554.365 | 49.635
2012-11-23 | 17:45 | 2012-11-23 17:45 | 188.766 | 219.936 | 16.687 | 2012-11-23 17:45 | -1.1843 | 29.9857 | 16.531 | 189.9503 | 0.54426 | 3554.3658 | 49.6342
2012-11-23 | 18:00 | 2012-11-23 18:00 | 188.763 | 219.933 | 16.685 | 2012-11-23 18:00 | -1.1899 | 29.9801 | 15.629 | 189.9529 | 0.54166 | 3554.3684 | 49.6316
2012-11-23 | 18:15 | 2012-11-23 18:15 | 188.752 | 219.922 | 16.685 | 2012-11-23 18:15 | -1.1899 | 29.9801 | 14.957 | 189.9419 | 0.55266 | 3554.3574 | 49.6426
2012-11-23 | 18:30 | 2012-11-23 18:30 | 188.756 | 219.926 | 16.686 | 2012-11-23 18:30 | -1.1858 | 29.9842 | 14.579 | 189.9418 | 0.55276 | 3554.3573 | 49.6427
2012-11-23 | 18:45 | 2012-11-23 18:45 | 188.759 | 219.929 | 16.686 | 2012-11-23 18:45 | -1.1829 | 29.9871 | 14.146 | 189.9419 | 0.55266 | 3554.3574 | 49.6426
2012-11-23 | 19:00 | 2012-11-23 19:00 | 188.754 | 219.924 | 16.685 | 2012-11-23 19:00 | -1.1851 | 29.9849 | 13.744 | 189.9391 | 0.55546 | 3554.3546 | 49.6454
2012-11-23 | 19:15 | 2012-11-23 19:15 | 188.767 | 219.937 | 16.686 | 2012-11-23 19:15 | -1.1803 | 29.9897 | 13.759 | 189.9473 | 0.54726 | 3554.3628 | 49.6372
2012-11-23 | 19:30 | 2012-11-23 19:30 | 188.756 | 219.926 | 16.687 | 2012-11-23 19:30 | -1.1775 | 29.9925 | 13.563 | 189.9335 | 0.56106 | 3554.349 | 49.651
2012-11-23 | 19:45 | 2012-11-23 19:45 | 188.759 | 219.929 | 16.686 | 2012-11-23 19:45 | -1.1755 | 29.9945 | 13.295 | 189.9345 | 0.56006 | 3554.35 | 49.65
2012-11-23 | 20:00 | 2012-11-23 20:00 | 188.763 | 219.933 | 16.685 | 2012-11-23 20:00 | -1.1733 | 29.9967 | 12.955 | 189.9363 | 0.55826 | 3554.3518 | 49.6482
2012-11-23 | 20:15 | 2012-11-23 20:15 | 188.754 | 219.924 | 16.686 | 2012-11-23 20:15 | -1.1718 | 29.9982 | 12.892 | 189.9258 | 0.56876 | 3554.3413 | 49.6587
2012-11-23 | 20:30 | 2012-11-23 20:30 | 188.754 | 219.924 | 16.685 | 2012-11-23 20:30 | -1.1684 | 30.0016 | 13.016 | 189.9224 | 0.57216 | 3554.3379 | 49.6621
2012-11-23 | 20:45 | 2012-11-23 20:45 | 188.751 | 219.921 | 16.687 | 2012-11-23 20:45 | -1.1662 | 30.0038 | 13.235 | 189.9172 | 0.57736 | 3554.3327 | 49.6673
2012-11-23 | 21:00 | 2012-11-23 21:00 | 188.753 | 219.923 | 16.688 | 2012-11-23 21:00 | -1.1652 | 30.0048 | 13.292 | 189.9182 | 0.57636 | 3554.3337 | 49.6663
2012-11-23 | 21:15 | 2012-11-23 21:15 | 188.753 | 219.923 | 16.688 | 2012-11-23 21:15 | -1.163 | 30.007 | 13.36 | 189.916 | 0.57856 | 3554.3315 | 49.6685
2012-11-23 | 21:30 | 2012-11-23 21:30 | 188.752 | 219.922 | 16.686 | 2012-11-23 21:30 | -1.161 | 30.009 | 13.304 | 189.913 | 0.58156 | 3554.3285 | 49.6715
2012-11-23 | 21:45 | 2012-11-23 21:45 | 188.764 | 219.934 | 16.685 | 2012-11-23 21:45 | -1.1566 | 30.0134 | 13.199 | 189.9206 | 0.57396 | 3554.3361 | 49.6639
2012-11-23 | 22:00 | 2012-11-23 22:00 | 188.759 | 219.929 | 16.685 | 2012-11-23 22:00 | -1.1577 | 30.0123 | 13.145 | 189.9167 | 0.57786 | 3554.3322 | 49.6678
2012-11-23 | 22:15 | 2012-11-23 22:15 | 188.751 | 219.921 | 16.686 | 2012-11-23 22:15 | -1.1578 | 30.0122 | 12.952 | 189.9088 | 0.58576 | 3554.3243 | 49.6757
2012-11-23 | 22:30 | 2012-11-23 22:30 | 188.751 | 219.921 | 16.687 | 2012-11-23 22:30 | -1.1578 | 30.0122 | 12.875 | 189.9088 | 0.58576 | 3554.3243 | 49.6757
2012-11-23 | 22:45 | 2012-11-23 22:45 | 188.746 | 219.916 | 16.688 | 2012-11-23 22:45 | -1.1619 | 30.0081 | 12.746 | 189.9079 | 0.58666 | 3554.3234 | 49.6766
2012-11-23 | 23:00 | 2012-11-23 23:00 | 188.763 | 219.933 | 16.687 | 2012-11-23 23:00 | -1.1649 | 30.0051 | 12.996 | 189.9279 | 0.56666 | 3554.3434 | 49.6566
2012-11-23 | 23:15 | 2012-11-23 23:15 | 188.756 | 219.926 | 16.684 | 2012-11-23 23:15 | -1.164 | 30.006 | 12.907 | 189.92 | 0.57456 | 3554.3355 | 49.6645
2012-11-23 | 23:30 | 2012-11-23 23:30 | 188.761 | 219.931 | 16.681 | 2012-11-23 23:30 | -1.1637 | 30.0063 | 12.74 | 189.9247 | 0.56986 | 3554.3402 | 49.6598
2012-11-23 | 23:45 | 2012-11-23 23:45 | 188.764 | 219.934 | 16.684 | 2012-11-23 23:45 | -1.1663 | 30.0037 | 12.773 | 189.9303 | 0.56426 | 3554.3458 | 49.6542
2012-11-24 | 0:00 | 2012-11-24 | 188.765 | 219.935 | 16.687 | 2012-11-24 | -1.1667 | 30.0033 | 12.851 | 189.9317 | 0.56286 | 3554.3472 | 49.6528
2012-11-24 | 0:15 | 2012-11-24 00:15 | 188.761 | 219.931 | 16.686 | 2012-11-24 00:15 | -1.1685 | 30.0015 | 12.981 | 189.9295 | 0.56506 | 3554.345 | 49.655
2012-11-24 | 0:30 | 2012-11-24 00:30 | 188.773 | 219.943 | 16.684 | 2012-11-24 00:30 | -1.1739 | 29.9961 | 13.191 | 189.9469 | 0.54766 | 3554.3624 | 49.6376
2012-11-24 | 0:45 | 2012-11-24 00:45 | 188.757 | 219.927 | 16.683 | 2012-11-24 00:45 | -1.1743 | 29.9957 | 13.494 | 189.9313 | 0.56326 | 3554.3468 | 49.6532
2012-11-24 | 1:00 | 2012-11-24 01:00 | 188.771 | 219.941 | 16.683 | 2012-11-24 01:00 | -1.1784 | 29.9916 | 13.507 | 189.9494 | 0.54516 | 3554.3649 | 49.6351
2012-11-24 | 1:15 | 2012-11-24 01:15 | 188.767 | 219.937 | 16.685 | 2012-11-24 01:15 | -1.1782 | 29.9918 | 13.503 | 189.9452 | 0.54936 | 3554.3607 | 49.6393
2012-11-24 | 1:30 | 2012-11-24 01:30 | 188.759 | 219.929 | 16.686 | 2012-11-24 01:30 | -1.182 | 29.988 | 13.548 | 189.941 | 0.55356 | 3554.3565 | 49.6435
2012-11-24 | 1:45 | 2012-11-24 01:45 | 188.769 | 219.939 | 16.687 | 2012-11-24 01:45 | -1.1848 | 29.9852 | 13.669 | 189.9538 | 0.54076 | 3554.3693 | 49.6307
2012-11-24 | 2:00 | 2012-11-24 02:00 | 188.761 | 219.931 | 16.688 | 2012-11-24 02:00 | -1.1861 | 29.9839 | 13.789 | 189.9471 | 0.54746 | 3554.3626 | 49.6374
2012-11-24 | 2:15 | 2012-11-24 02:15 | 188.769 | 219.939 | 16.688 | 2012-11-24 02:15 | -1.1883 | 29.9817 | 13.79 | 189.9573 | 0.53726 | 3554.3728 | 49.6272
2012-11-24 | 2:30 | 2012-11-24 02:30 | 188.775 | 219.945 | 16.687 | 2012-11-24 02:30 | -1.1896 | 29.9804 | 13.647 | 189.9646 | 0.52996 | 3554.3801 | 49.6199
2012-11-24 | 2:45 | 2012-11-24 02:45 | 188.774 | 219.944 | 16.687 | 2012-11-24 02:45 | -1.1917 | 29.9783 | 13.618 | 189.9657 | 0.52886 | 3554.3812 | 49.6188
2012-11-24 | 3:00 | 2012-11-24 03:00 | 188.772 | 219.942 | 16.686 | 2012-11-24 03:00 | -1.193 | 29.977 | 13.549 | 189.965 | 0.52956 | 3554.3805 | 49.6195
2012-11-24 | 3:15 | 2012-11-24 03:15 | 188.764 | 219.934 | 16.685 | 2012-11-24 03:15 | -1.1952 | 29.9748 | 13.408 | 189.9592 | 0.53536 | 3554.3747 | 49.6253
2012-11-24 | 3:30 | 2012-11-24 03:30 | 188.77 | 219.94 | 16.688 | 2012-11-24 03:30 | -1.1991 | 29.9709 | 13.075 | 189.9691 | 0.52546 | 3554.3846 | 49.6154
2012-11-24 | 3:45 | 2012-11-24 03:45 | 188.762 | 219.932 | 16.684 | 2012-11-24 03:45 | -1.2031 | 29.9669 | 13.223 | 189.9651 | 0.52946 | 3554.3806 | 49.6194
2012-11-24 | 4:00 | 2012-11-24 04:00 | 188.761 | 219.931 | 16.686 | 2012-11-24 04:00 | -1.2043 | 29.9657 | 13.383 | 189.9653 | 0.52926 | 3554.3808 | 49.6192
2012-11-24 | 4:15 | 2012-11-24 04:15 | 188.776 | 219.946 | 16.685 | 2012-11-24 04:15 | -1.207 | 29.963 | 13.611 | 189.983 | 0.51156 | 3554.3985 | 49.6015
2012-11-24 | 4:30 | 2012-11-24 04:30 | 188.778 | 219.948 | 16.688 | 2012-11-24 04:30 | -1.2081 | 29.9619 | 13.593 | 189.9861 | 0.50846 | 3554.4016 | 49.5984
2012-11-24 | 4:45 | 2012-11-24 04:45 | 188.759 | 219.929 | 16.689 | 2012-11-24 04:45 | -1.2091 | 29.9609 | 13.155 | 189.9681 | 0.52646 | 3554.3836 | 49.6164
2012-11-24 | 5:00 | 2012-11-24 05:00 | 188.771 | 219.941 | 16.687 | 2012-11-24 05:00 | -1.2099 | 29.9601 | 12.925 | 189.9809 | 0.51366 | 3554.3964 | 49.6036
2012-11-24 | 5:15 | 2012-11-24 05:15 | 188.764 | 219.934 | 16.686 | 2012-11-24 05:15 | -1.2106 | 29.9594 | 13.096 | 189.9746 | 0.51996 | 3554.3901 | 49.6099
2012-11-24 | 5:30 | 2012-11-24 05:30 | 188.769 | 219.939 | 16.687 | 2012-11-24 05:30 | -1.2112 | 29.9588 | 13.281 | 189.9802 | 0.51436 | 3554.3957 | 49.6043
2012-11-24 | 5:45 | 2012-11-24 05:45 | 188.756 | 219.926 | 16.688 | 2012-11-24 05:45 | -1.2122 | 29.9578 | 13.385 | 189.9682 | 0.52636 | 3554.3837 | 49.6163
2012-11-24 | 6:00 | 2012-11-24 06:00 | 188.757 | 219.927 | 16.688 | 2012-11-24 06:00 | -1.2095 | 29.9605 | 13.629 | 189.9665 | 0.52806 | 3554.382 | 49.618
2012-11-24 | 6:15 | 2012-11-24 06:15 | 188.756 | 219.926 | 16.687 | 2012-11-24 06:15 | -1.207 | 29.963 | 13.477 | 189.963 | 0.53156 | 3554.3785 | 49.6215
2012-11-24 | 6:30 | 2012-11-24 06:30 | 188.76 | 219.93 | 16.686 | 2012-11-24 06:30 | -1.2062 | 29.9638 | 13.46 | 189.9662 | 0.52836 | 3554.3817 | 49.6183
2012-11-24 | 6:45 | 2012-11-24 06:45 | 188.756 | 219.926 | 16.685 | 2012-11-24 06:45 | -1.2049 | 29.9651 | 13.676 | 189.9609 | 0.53366 | 3554.3764 | 49.6236
2012-11-24 | 7:00 | 2012-11-24 07:00 | 188.75 | 219.92 | 16.686 | 2012-11-24 07:00 | -1.202 | 29.968 | 13.902 | 189.952 | 0.54256 | 3554.3675 | 49.6325
2012-11-24 | 7:15 | 2012-11-24 07:15 | 188.757 | 219.927 | 16.686 | 2012-11-24 07:15 | -1.2006 | 29.9694 | 13.946 | 189.9576 | 0.53696 | 3554.3731 | 49.6269
2012-11-24 | 7:30 | 2012-11-24 07:30 | 188.75 | 219.92 | 16.688 | 2012-11-24 07:30 | -1.199 | 29.971 | 13.992 | 189.949 | 0.54556 | 3554.3645 | 49.6355
2012-11-24 | 7:45 | 2012-11-24 07:45 | 188.754 | 219.924 | 16.684 | 2012-11-24 07:45 | -1.1986 | 29.9714 | 14.252 | 189.9526 | 0.54196 | 3554.3681 | 49.6319
2012-11-24 | 8:00 | 2012-11-24 08:00 | 188.745 | 219.915 | 16.684 | 2012-11-24 08:00 | -1.1998 | 29.9702 | 16.421 | 189.9448 | 0.54976 | 3554.3603 | 49.6397
2012-11-24 | 8:15 | 2012-11-24 08:15 | 188.752 | 219.922 | 16.686 | 2012-11-24 08:15 | -1.1957 | 29.9743 | 18.96 | 189.9477 | 0.54686 | 3554.3632 | 49.6368
2012-11-24 | 8:30 | 2012-11-24 08:30 | 188.754 | 219.924 | 16.686 | 2012-11-24 08:30 | -1.1931 | 29.9769 | 20.635 | 189.9471 | 0.54746 | 3554.3626 | 49.6374
2012-11-24 | 8:45 | 2012-11-24 08:45 | 188.75 | 219.92 | 16.686 | 2012-11-24 08:45 | -1.1875 | 29.9825 | 21.827 | 189.9375 | 0.55706 | 3554.353 | 49.647
2012-11-24 | 9:00 | 2012-11-24 09:00 | 188.749 | 219.919 | 16.688 | 2012-11-24 09:00 | -1.183 | 29.987 | 21.959 | 189.932 | 0.56256 | 3554.3475 | 49.6525
2012-11-24 | 9:15 | 2012-11-24 09:15 | 188.753 | 219.923 | 16.684 | 2012-11-24 09:15 | -1.1893 | 29.9807 | 22.989 | 189.9423 | 0.55226 | 3554.3578 | 49.6422
2012-11-24 | 9:30 | 2012-11-24 09:30 | 188.755 | 219.925 | 16.684 | 2012-11-24 09:30 | -1.1871 | 29.9829 | 24.278 | 189.9421 | 0.55246 | 3554.3576 | 49.6424
2012-11-24 | 9:45 | 2012-11-24 09:45 | 188.751 | 219.921 | 16.684 | 2012-11-24 09:45 | -1.1833 | 29.9867 | 25.038 | 189.9343 | 0.56026 | 3554.3498 | 49.6502
2012-11-24 | 10:00 | 2012-11-24 10:00 | 188.76 | 219.93 | 16.685 | 2012-11-24 10:00 | -1.1804 | 29.9896 | 24.949 | 189.9404 | 0.55416 | 3554.3559 | 49.6441
2012-11-24 | 10:15 | 2012-11-24 10:15 | 188.752 | 219.922 | 16.684 | 2012-11-24 10:15 | -1.1836 | 29.9864 | 25.066 | 189.9356 | 0.55896 | 3554.3511 | 49.6489
2012-11-24 | 10:30 | 2012-11-24 10:30 | 188.735 | 219.905 | 16.687 | 2012-11-24 10:30 | -1.1837 | 29.9863 | 25.579 | 189.9187 | 0.57586 | 3554.3342 | 49.6658
2012-11-24 | 10:45 | 2012-11-24 10:45 | 188.756 | 219.926 | 16.685 | 2012-11-24 10:45 | -1.1884 | 29.9816 | 25.774 | 189.9444 | 0.55016 | 3554.3599 | 49.6401
2012-11-24 | 11:00 | 2012-11-24 11:00 | 188.739 | 219.909 | 16.683 | 2012-11-24 11:00 | -1.1864 | 29.9836 | 25.928 | 189.9254 | 0.56916 | 3554.3409 | 49.6591
2012-11-24 | 11:15 | 2012-11-24 11:15 | 188.755 | 219.925 | 16.683 | 2012-11-24 11:15 | -1.1917 | 29.9783 | 25.872 | 189.9467 | 0.54786 | 3554.3622 | 49.6378
2012-11-24 | 11:30 | 2012-11-24 11:30 | 188.752 | 219.922 | 16.684 | 2012-11-24 11:30 | -1.1981 | 29.9719 | 25.212 | 189.9501 | 0.54446 | 3554.3656 | 49.6344
2012-11-24 | 11:45 | 2012-11-24 11:45 | 188.744 | 219.914 | 16.684 | 2012-11-24 11:45 | -1.2058 | 29.9642 | 25.176 | 189.9498 | 0.54476 | 3554.3653 | 49.6347
2012-11-24 | 12:00 | 2012-11-24 12:00 | 188.744 | 219.914 | 16.684 | 2012-11-24 12:00 | -1.211 | 29.959 | 24.952 | 189.955 | 0.53956 | 3554.3705 | 49.6295
2012-11-24 | 12:15 | 2012-11-24 12:15 | 188.735 | 219.905 | 16.689 | 2012-11-24 12:15 | -1.2193 | 29.9507 | 24.494 | 189.9543 | 0.54026 | 3554.3698 | 49.6302
2012-11-24 | 12:30 | 2012-11-24 12:30 | 188.741 | 219.911 | 16.683 | 2012-11-24 12:30 | -1.2288 | 29.9412 | 24.093 | 189.9698 | 0.52476 | 3554.3853 | 49.6147
2012-11-24 | 12:45 | 2012-11-24 12:45 | 188.733 | 219.903 | 16.684 | 2012-11-24 12:45 | -1.2393 | 29.9307 | 24.199 | 189.9723 | 0.52226 | 3554.3878 | 49.6122
2012-11-24 | 13:00 | 2012-11-24 13:00 | 188.742 | 219.912 | 16.684 | 2012-11-24 13:00 | -1.2477 | 29.9223 | 24.023 | 189.9897 | 0.50486 | 3554.4052 | 49.5948
2012-11-24 | 13:15 | 2012-11-24 13:15 | 188.738 | 219.908 | 16.685 | 2012-11-24 13:15 | -1.2577 | 29.9123 | 23.765 | 189.9957 | 0.49886 | 3554.4112 | 49.5888
2012-11-24 | 13:30 | 2012-11-24 13:30 | 188.73 | 219.9 | 16.686 | 2012-11-24 13:30 | -1.2625 | 29.9075 | 24.135 | 189.9925 | 0.50206 | 3554.408 | 49.592
2012-11-24 | 13:45 | 2012-11-24 13:45 | 188.73 | 219.9 | 16.687 | 2012-11-24 13:45 | -1.2684 | 29.9016 | 24.152 | 189.9984 | 0.49616 | 3554.4139 | 49.5861
2012-11-24 | 14:00 | 2012-11-24 14:00 | 188.736 | 219.906 | 16.686 | 2012-11-24 14:00 | -1.2721 | 29.8979 | 24.385 | 190.0081 | 0.48646 | 3554.4236 | 49.5764
2012-11-24 | 14:15 | 2012-11-24 14:15 | 188.73 | 219.9 | 16.687 | 2012-11-24 14:15 | -1.2805 | 29.8895 | 24.472 | 190.0105 | 0.48406 | 3554.426 | 49.574
2012-11-24 | 14:30 | 2012-11-24 14:30 | 188.732 | 219.902 | 16.684 | 2012-11-24 14:30 | -1.2868 | 29.8832 | 24.331 | 190.0188 | 0.47576 | 3554.4343 | 49.5657
2012-11-24 | 14:45 | 2012-11-24 14:45 | 188.725 | 219.895 | 16.686 | 2012-11-24 14:45 | -1.2931 | 29.8769 | 24.172 | 190.0181 | 0.47646 | 3554.4336 | 49.5664
2012-11-24 | 15:00 | 2012-11-24 15:00 | 188.725 | 219.895 | 16.688 | 2012-11-24 15:00 | -1.2996 | 29.8704 | 24.223 | 190.0246 | 0.46996 | 3554.4401 | 49.5599
Formulas:
Date + Time = [Date]+[Time]

## Well 1 Manual Measurements
Date | Time | Date + Time | Manual Depth to Water Measurement, feet below TOC (Feet) | Depth Transducer was Set (Feet) | Manual Measurement, Feet Above Transducer | Manual Measurement, Water Level Elevation | Land Surface Elevation (ft) Estimate from Google Earth | Manual Measurement, Depth To Water (Feet Below Top of Casing)
2012-08-22 | 14:00 | 2012-08-22 14:00 | 49.15 | 240 | 190.85 | 3554.85 | 3604 | 49.15
2012-08-22 | 18:41 | 2012-08-22 18:41 | 49.15 |  | 190.85 | 3554.85 |  | 49.15
2012-10-02 | 17:15 | 2012-10-02 17:15 | 49.35 |  | 190.65 | 3554.65 |  | 49.35
2012-10-16 | 9:35 | 2012-10-16 09:35 | 49.46 |  | 190.54 | 3554.54 |  | 49.46
2012-10-16 | 9:37 | 2012-10-16 09:37 | 49.46 |  | 190.54 | 3554.54 |  | 49.46
2012-10-16 | 9:39 | 2012-10-16 09:39 | 49.46 |  | 190.54 | 3554.54 |  | 49.46
2012-10-16 | 9:41 | 2012-10-16 09:41 | 49.46 |  | 190.54 | 3554.54 |  | 49.46
2012-10-16 | 9:43 | 2012-10-16 09:43 | 49.46 |  | 190.54 | 3554.54 |  | 49.46
2012-10-16 | 9:45 | 2012-10-16 09:45 | 49.46 |  | 190.54 | 3554.54 |  | 49.46
2012-10-16 | 9:47 | 2012-10-16 09:47 | 49.46 |  | 190.54 | 3554.54 |  | 49.46
2012-10-16 | 9:57 | 2012-10-16 09:57 | 49.46 |  | 190.54 | 3554.54 |  | 49.46
2012-10-16 | 10:07 | 2012-10-16 10:07 | 49.46 |  | 190.54 | 3554.54 |  | 49.46
2012-10-16 | 10:17 | 2012-10-16 10:17 | 49.47 |  | 190.53 | 3554.53 |  | 49.47
2012-10-16 | 10:27 | 2012-10-16 10:27 | 49.46 |  | 190.54 | 3554.54 |  | 49.46
2012-10-16 | 10:37 | 2012-10-16 10:37 | 49.46 |  | 190.54 | 3554.54 |  | 49.46
2012-10-16 | 10:47 | 2012-10-16 10:47 | 49.46 |  | 190.54 | 3554.54 |  | 49.46
2012-10-16 | 11:26 | 2012-10-16 11:26 | 49.45 |  | 190.55 | 3554.55 |  | 49.45
2012-10-16 | 11:55 | 2012-10-16 11:55 | 49.45 |  | 190.55 | 3554.55 |  | 49.45
2012-10-16 | 13:08 | 2012-10-16 13:08 | 49.44 |  | 190.56 | 3554.56 |  | 49.44
2012-10-16 | 13:37 | 2012-10-16 13:37 | 49.44 |  | 190.56 | 3554.56 |  | 49.44
2012-10-16 | 14:09 | 2012-10-16 14:09 | 49.42 |  | 190.58 | 3554.58 |  | 49.42
2012-10-16 | 14:39 | 2012-10-16 14:39 | 49.41 |  | 190.59 | 3554.59 |  | 49.41
2012-10-16 | 15:11 | 2012-10-16 15:11 | 49.4 |  | 190.6 | 3554.6 |  | 49.4
2012-10-16 | 15:49 | 2012-10-16 15:49 | 49.4 |  | 190.6 | 3554.6 |  | 49.4
2012-10-16 | 16:32 | 2012-10-16 16:32 | 49.39 |  | 190.61 | 3554.61 |  | 49.39
2012-10-16 | 17:04 | 2012-10-16 17:04 | 49.38 |  | 190.62 | 3554.62 |  | 49.38
2012-10-16 | 17:45 | 2012-10-16 17:45 | 49.37 |  | 190.63 | 3554.63 |  | 49.37
2012-10-17 | 17:14 | 2012-10-17 17:14 | 49.4 |  | 190.6 | 3554.6 |  | 49.4
2012-10-22 | 10:48 | 2012-10-22 10:48 | 49.51 |  | 190.49 | 3554.49 |  | 49.51
2012-10-22 | 16:09 | 2012-10-22 16:09 | 49.46 |  | 190.54 | 3554.54 |  | 49.46
2012-10-23 | 9:41 | 2012-10-23 09:41 | 49.5 |  | 190.5 | 3554.5 |  | 49.5
2012-10-24 | 9:38 | 2012-10-24 09:38 | 49.51 |  | 190.49 | 3554.49 |  | 49.51
2012-10-25 | 10:39 | 2012-10-25 10:39 | 49.53 |  | 190.47 | 3554.47 |  | 49.53
2012-10-25 | 13:07 | 2012-10-25 13:07 | 49.54 |  | 190.46 | 3554.46 |  | 49.54
2012-11-06 | 14:42 | 2012-11-06 14:42 | 49.5 |  | 190.5 | 3554.5 |  | 49.5
2012-11-24 | 14:03 | 2012-11-24 14:03 | 49.64 |  | 190.36 | 3554.36 |  | 49.64
2013-07-09 | 10:28 | 2013-07-09 10:28 | 51.19 |  | 188.81 | 3552.81 |  | 51.19

## Pump Tests
Event | Date + Time Start |  | Date + Time Stop
12 hour Step Test | 2012-10-16 09:17 | 2012-10-16 09:17 | 2012-10-16 21:19 | 2012-10-16 21:19 | 0 | 100
72 hour Constant Rate Test | 2012-10-22 12:00 | 2012-10-22 12:00 | 2012-10-25 12:00 | 2012-10-25 12:00 | 0 | 100